|  |  | Y (Northing) | OS Northing coordinate. | Mandatory | Decimal | (empty) | (empty) | (empty) | (empty) | (empty) | (empty) | (empty) | (empty) | NORTHING | A-1: point.dbf | HADDMS | YCOORD |  |  | UNSATISFACTORY CONDITION/MISSING OF FIXINGS | Unsatisfactory Condition/Missing of Fixings | (empty) | (empty)
|  | Maintenance | Date of Last Maintenance | Date asset was last maintained. | Optional | Date | (empty) | (empty) | (empty) | (empty) | (empty) | (empty) | (empty) | (empty) | DATE_MAINT | A-1: point.dbf | HADDMS | DATE_MAINT |  | PV_CON_PAVEMENT_CLASS | CORE | Coring | (empty) | (empty)
|  | Operate | Additional Documentation | Comma separated list of files to be attached to the asset. | Optional | String | (empty) | (empty) | (empty) | (empty) | (empty) | (empty) | (empty) | (empty) | ATT_DOCS | A-1: point.dbf | HADDMS | ATT_DOCS |  |  | EXPANDEF | Extracted from PANDEF | (empty) | (empty)
|  |  | Continuous Suppliers Reference | The Source ID of the linear asset that connects into the drainage at this point. This should only be populated if the point asset is at a connection, e.g. where a gully connector flows into a main carrier drain, and should therefore not be an upstream node. This is mandatory for Connector Nodes. | Conditional | String | (empty) | (empty) | (empty) | (empty) | (empty) | (empty) | (empty) | (empty) | SUPP_CONN | A-1: point.dbf | HADDMS | SUPP_CONN |  |  | GPRC | GPR (Calibrated) | (empty) | (empty)
|  |  | Contractor and Inspector | Name of inspector and survey contractor’s company. | Optional | String | (empty) | (empty) | (empty) | (empty) | (empty) | (empty) | (empty) | (empty) | INSPECTOR | A-1: point.dbf | HADDMS | INSPECTOR |  |  | GPRU | GPR (Uncalibrated) | (empty) | (empty)
|  |  | Date of Last Survey | The date the asset was most recently inspected (or digitised if from as-built records). | Mandatory | Date | (empty) | (empty) | (empty) | (empty) | (empty) | (empty) | (empty) | (empty) | DATE_OF_SU | A-1: point.dbf | HADDMS | DATE_OF_SU |  |  | INLAY | Inlay | (empty) | (empty)
|  |  | Defect Liability Period | The end date of the supplier assurance period. Should take the form DD-MON-YYYY. | Required | Date | (empty) | (empty) | (empty) | (empty) | (empty) | (empty) | (empty) | (empty) | (empty) | (empty) | (empty) | DEF_L_P |  |  | INVENTORY | Generated from Inventory | (empty) | (empty)
|  |  | Downstream Watercourse | The name of the downstream watercourse. | Optional | String | (empty) | (empty) | (empty) | (empty) | (empty) | (empty) | (empty) | (empty) | DOWNSTREAM | A-1: point.dbf | HADDMS | DOWNSTREAM |  |  | NA | Not Specified | (empty) | (empty)
|  |  | Drainage Owner | The owner of the asset. | Required | String | DG_OWNER | (empty) | (empty) | (empty) | (empty) | (empty) | (empty) | (empty) | OWNER | A-1: point.dbf | HADDMS | OWNER |  |  | NEW | Newly Constructed | (empty) | (empty)
|  |  | Precipitation (at time of inspection) | Type of precipitation at time of inspection. | Optional | String | DG_PRECIPITATION_TYPE | (empty) | (empty) | (empty) | (empty) | (empty) | (empty) | (empty) | PRECIPITAT | A-1: point.dbf | HADDMS | PRECIPITAT |  |  | OVERLAY | Overlay | (empty) | (empty)
|  |  | Precleaned | Whether the asset was cleaned prior to inspection. | Optional | Boolean | ALL_YES_NO | (empty) | (empty) | (empty) | (empty) | (empty) | (empty) | (empty) | PRECLEANED | A-1: point.dbf | HADDMS | PRECLEANED |  |  | PROV | Provisional | (empty) | (empty)
|  |  | Strategic Drainage Code | Strategic drain code based on strategic importance of drain. | Optional | String | DG_STRATEGIC | (empty) | (empty) | (empty) | (empty) | (empty) | (empty) | (empty) | STRATEGIC | A-1: point.dbf | HADDMS | STRATEGIC |  |  | RECON | Re-construction | (empty) | (empty)
|  |  | Temperature (at time of inspection) | Temperature at time of inspection above/below freezing. | Optional | String | DG_TEMPERATURE_TYPE | (empty) | (empty) | (empty) | (empty) | (empty) | (empty) | (empty) | TEMPERATUR | A-1: point.dbf | HADDMS | TEMPERATUR |  |  | RESET | Re-setting Condition Factors | (empty) | (empty)
|  |  | Temporary Flow Control | Temporary measures taken to deal with the flow during inspection. | Optional | String | DG_FLOW_CONTROL | (empty) | (empty) | (empty) | (empty) | (empty) | (empty) | (empty) | FLOW_CTRL | A-1: point.dbf | HADDMS | FLOW_CTRL |  |  | RESURFACE | Re-surfacing | (empty) | (empty)
|  |  | Validation Status | Validation status of the asset. | Mandatory | String | DG_STATUS | (empty) | (empty) | (empty) | (empty) | (empty) | (empty) | (empty) | STATUS | A-1: point.dbf | HADDMS | STATUS |  | PV_CRASH_MODEL_OUTCOME | Investigate | Investigate | (empty) | (empty)
|  | System | Asset Connectivity Reference | The System ID of the linear asset that this point asset connects with. See Continuous Suppliers Reference for further details. | Mandatory | String | (empty) | (empty) | (empty) | (empty) | (empty) | (empty) | (empty) | (empty) | ASSET_CONN | A-1: point.dbf | HADDMS | ASSET_CONN |  |  | No Maintenance | No Maintenance | (empty) | (empty)
|  |  | Data Origin | The origin of the initial record of this asset. | Required | String | DG_DATA_SOURCE | (empty) | (empty) | (empty) | (empty) | (empty) | (empty) | (empty) | ORIGIN_DAT | A-1: point.dbf | HADDMS | ORIGIN_DAT |  | PV_CRASH_MODEL_USED | NATIONAL HIGHWAYS | National Highways | (empty) | (empty)
|  |  | Data Origin Note | Name of other source of origin of data. Required if Data Origin is set to "Other". | Conditional | String | (empty) | (empty) | 50 | (empty) | (empty) | (empty) | (empty) | (empty) | OTHER_SOU | A-1: point.dbf | HADDMS | OTHER_SOU |  |  | OTHER | Other | (empty) | (empty)
|  |  | HADDMS Merge Reference | Original supplier’s scheme reference (assigned by HADDMS as a permanent record if the scheme is merged with another on the system). | Mandatory | String | (empty) | (empty) | (empty) | (empty) | (empty) | (empty) | (empty) | (empty) | ORIG_SCH | A-1: point.dbf | HADDMS | ORIG_SCH |  | PV_CREATE_TYPE | CLEANSING | Data Cleansing | (empty) | (empty)
|  |  | Source ID | Supplier's external reference ID (scheme, major project, survey etc.). | Optional | String | (empty) | (empty) | (empty) | (empty) | (empty) | (empty) | (empty) | (empty) | SUPP_REF | A-1: point.dbf | HADDMS | OSOURCE_ID |  |  | NA | Not Specified | (empty) | (empty)
|  |  | Source Reference | Supplier's catchment reference. | Mandatory | String | (empty) | (empty) | (empty) | (empty) | (empty) | (empty) | (empty) | (empty) | SUPP_SCH | A-1: point.dbf | HADDMS | SUPP_SCH |  |  | NEW | New Build | (empty) | (empty)
|  |  | System ID | The unique identity code for this item in its current prime system. | Mandatory | String | (empty) | (empty) | (empty) | (empty) | (empty) | (empty) | (empty) | (empty) | ASSET_REF | A-1: point.dbf | HADDMS | SYSTEM_ID |  |  | REREF | Re-Referencing | (empty) | (empty)
| Instrumented Gully | Construct | Date of Construction | The date the asset was constructed; applicable to items built on-site. | Required | Date | (empty) | (empty) | (empty) | (empty) | (empty) | (empty) | (empty) | (empty) | CONSTR_YR | A-1: point.dbf | HADDMS | DATE_OF_CO |  |  | TRUNKING | Trunking | (empty) | (empty)
|  | Inventory | Additional Information | A text note to provide specific information about an asset, in cases where an attribute value is set to "Other". | Optional | String | (empty) | (empty) | 50 | (empty) | (empty) | (empty) | (empty) | (empty) | REMARKS | A-1: point.dbf | HADDMS | ASSET_INFO |  | PV_DE_TRUNKING_STATUS | CORE | Core | (empty) | (empty)
|  |  | Baffle | Indicates the presence of a baffle. | Required | Boolean | ALL_YES_NO | (empty) | (empty) | (empty) | (empty) | (empty) | (empty) | (empty) | BAFFLE | A-1: point.dbf | HADDMS | BAFFLE |  |  | DT2002-03 | Non-Core Detrunk 2002/2003 | (empty) | (empty)
|  |  | Chamber Length | The length of the chamber. | Optional | Decimal | (empty) | Metres | (empty) | (empty) | (empty) | (empty) | (empty) | (empty) | CHAM_LENGT | A-1: point.dbf | HADDMS | CHAM_LENGT |  |  | DT2003-04 | Non-Core Detrunk 2003/2004 | (empty) | (empty)
|  |  | Chamber Shape | The shape code of the chamber cross-section. | Optional | String | DG_COVER_CHAM_SHAPE | (empty) | (empty) | (empty) | (empty) | (empty) | (empty) | (empty) | CHAM_SHAP | A-1: point.dbf | HADDMS | CHAM_SHAP |  |  | DT2004-05 | Non-Core Detrunk 2004/2005 | (empty) | (empty)
|  |  | Chamber Width | The width or diameter of the chamber. | Optional | Decimal | (empty) | Metres | (empty) | (empty) | (empty) | (empty) | (empty) | (empty) | CHAM_WIDT | A-1: point.dbf | HADDMS | CHAM_WIDT |  |  | DT2005-06 | Non-Core Detrunk 2005/2006 | (empty) | (empty)
|  |  | Cover Duty | The duty of the cover. | Optional | String | DG_COVER_DUTY | (empty) | (empty) | (empty) | (empty) | (empty) | (empty) | (empty) | COVER_DUTY | A-1: point.dbf | HADDMS | COVER_DUTY |  |  | DT2006-07 | Non-Core Detrunk 2006/2007 | (empty) | (empty)
|  |  | Cover Hinged | Indicates whether the cover (or grating) is hinged. | Optional | Boolean | ALL_YES_NO | (empty) | (empty) | (empty) | (empty) | (empty) | (empty) | (empty) | COVER_HING | A-1: point.dbf | HADDMS | COVER_HING |  |  | DT2007-08 | Non-Core Detrunk 2007/2008 | (empty) | (empty)
|  |  | Cover Length | The length of the cover. | Optional | Decimal | (empty) | Metres | (empty) | (empty) | (empty) | (empty) | (empty) | (empty) | COVER_LENG | A-1: point.dbf | HADDMS | COVER_LENG |  |  | DT2008-09 | Non-Core Detrunk 2008/2009 | (empty) | (empty)
|  |  | Cover Level | The level of the cover of the asset. | Optional | Decimal | (empty) | Metres | (empty) | (empty) | (empty) | (empty) | (empty) | (empty) | COVER_LEVE | A-1: point.dbf | HADDMS | COVER_LEVE |  |  | DT2009-10 | Non-Core Detrunk 2009/2010 | (empty) | (empty)
|  |  | Cover Shape | The shape code of the cover. | Optional | String | DG_COVER_CHAM_SHAPE | (empty) | (empty) | (empty) | (empty) | (empty) | (empty) | (empty) | COVER_SHAP | A-1: point.dbf | HADDMS | COVER_SHAP |  |  | LONDON | London | (empty) | (empty)
|  |  | Cover Shape Text | Description of other cover shape. Required if Chamber Shape or Cover Shape is set to "Other". | Conditional | String | (empty) | (empty) | 50 | (empty) | (empty) | (empty) | (empty) | (empty) | OTHER_SHAP | A-1: point.dbf | HADDMS | OTHER_SHAP |  |  | NA | Not Specified | (empty) | (empty)
|  |  | Cover Width | The width or diameter of the cover. | Optional | Decimal | (empty) | Metres | (empty) | (empty) | (empty) | (empty) | (empty) | (empty) | COVER_WIDT | A-1: point.dbf | HADDMS | COVER_WIDT |  |  | NON-CORE | Non-core | (empty) | (empty)
|  |  | Depth | The depth of the lowest point of the asset below cover level (e g. the depth of the sump below cover level). | Optional | Decimal | (empty) | (empty) | (empty) | (empty) | (empty) | (empty) | (empty) | (empty) | DEPTH | A-1: point.dbf | HADDMS | DEPTH |  | PV_DIVERSION_QUALITY | AVER | Average | (empty) | (empty)
|  |  | District/Division | District or division. | Optional | String | (empty) | (empty) | (empty) | (empty) | (empty) | (empty) | (empty) | (empty) | DISTRICT | A-1: point.dbf | HADDMS | DISTRICT |  |  | GOOD | Good | (empty) | (empty)
|  |  | Drainage System Type | The type of drainage system. | Required | String | DG_SYSTEM_TYPE | (empty) | (empty) | (empty) | (empty) | (empty) | (empty) | (empty) | SYSTEM_TYP | A-1: point.dbf | HADDMS | SYSTEM_TYP |  |  | Poor | Poor | (empty) | (empty)
|  |  | Flap Valve | Indicates the presence of a flap valve. | Required | Boolean | ALL_YES_NO | (empty) | (empty) | (empty) | (empty) | (empty) | (empty) | (empty) | FLAP_VALVE | A-1: point.dbf | HADDMS | FLAP_VALVE |  | PV_GO_REGION | EM | East Midlands | (empty) | (empty)
|  |  | Grating | Indicates the presence of a grating. | Required | Boolean | ALL_YES_NO | (empty) | (empty) | (empty) | (empty) | (empty) | (empty) | (empty) | GRATING | A-1: point.dbf | HADDMS | GRATING |  |  | ER | Eastern | (empty) | (empty)
|  |  | Guardrail | Indicates presence of guardrail. | Optional | Boolean | ALL_YES_NO | (empty) | (empty) | (empty) | (empty) | (empty) | (empty) | (empty) | GUARDRAIL | A-1: point.dbf | HADDMS | GUARDRAIL |  |  | LONDON | London | (empty) | (empty)
|  |  | Handstop | Indicates the presence of a handstop. | Required | Boolean | ALL_YES_NO | (empty) | (empty) | (empty) | (empty) | (empty) | (empty) | (empty) | HANDSTOP | A-1: point.dbf | HADDMS | HANDSTOP |  |  | NA | Not Specified | (empty) | (empty)
|  |  | Hanging Wall | Indicates the presence of a hanging wall. | Required | Boolean | ALL_YES_NO | (empty) | (empty) | (empty) | (empty) | (empty) | (empty) | (empty) | HANG_WALL | A-1: point.dbf | HADDMS | HANG_WALL |  |  | NE | North East | (empty) | (empty)
|  |  | Hydro-dynamic Flow Control Device | Indicates the presence of a hydro-dynamic flow control device. | Required | Boolean | ALL_YES_NO | (empty) | (empty) | (empty) | (empty) | (empty) | (empty) | (empty) | HYDRO_FLOW | A-1: point.dbf | HADDMS | HYDRO_FLOW |  |  | NW | North West | (empty) | (empty)
|  |  | Invert Level | The level of the lowest point of the asset (e g. the level of the sump). | Optional | Decimal | (empty) | Metres | (empty) | (empty) | (empty) | (empty) | (empty) | (empty) | INVERT_LEV | A-1: point.dbf | HADDMS | INVERT_LEV |  |  | SE | South East | (empty) | (empty)
|  |  | Lined | Lining present. | Optional | Boolean | ALL_YES_NO | (empty) | (empty) | (empty) | (empty) | (empty) | (empty) | (empty) | LINED | A-1: point.dbf | HADDMS | LINED |  |  | SW | South West | (empty) | (empty)
|  |  | Lining Material | Material of lining. | Optional | String | DG_MATERIALANDLINING | (empty) | (empty) | (empty) | (empty) | (empty) | (empty) | (empty) | LINING_MA | A-1: point.dbf | HADDMS | LINING_MA |  |  | WM | West Midlands | (empty) | (empty)
|  |  | Lining Type | Type or method of lining. | Optional | String | DG_LINING_TYPE | (empty) | (empty) | (empty) | (empty) | (empty) | (empty) | (empty) | LINING_TY | A-1: point.dbf | HADDMS | LINING_TY |  |  | YORK | Yorkshire and Humberside | (empty) | (empty)
|  |  | Location Sign | Indicates the presence of a sign specifying the location of the asset (description in "remarks"). | Optional | Boolean | ALL_YES_NO | (empty) | (empty) | (empty) | (empty) | (empty) | (empty) | (empty) | SIGN | A-1: point.dbf | HADDMS | SIGN |  | PV_HA_CATEGORY | NA | Not Specified | (empty) | (empty)
|  |  | Location Type Code | Location type code. | Required | String | DG01_LOCATION_TYPE | (empty) | (empty) | (empty) | (empty) | (empty) | (empty) | (empty) | LOC_TY_CO | A-1: point.dbf | HADDMS | LOC_TY_CO |  |  | REG | Regional | (empty) | (empty)
|  |  | Manufacturer | The manufacturer of the cover. | Optional | String | (empty) | (empty) | (empty) | (empty) | (empty) | (empty) | (empty) | (empty) | MANFACTER | A-1: point.dbf | HADDMS | MANUFACTUR |  |  | STRAT | Strategic | (empty) | (empty)
|  |  | Material | The material of the main structure of the asset (not the material of components such as the cover). | Optional | String | DG_MATERIALANDLINING | (empty) | (empty) | (empty) | (empty) | (empty) | (empty) | (empty) | MATERIAL | A-1: point.dbf | HADDMS | MATERIAL |  |  | TOLL | Toll Road or Route | (empty) | (empty)
|  |  | Penstock | Indicates the presence of a penstock. | Required | Boolean | ALL_YES_NO | (empty) | (empty) | (empty) | (empty) | (empty) | (empty) | (empty) | PENSTOCK | A-1: point.dbf | HADDMS | PENSTOCK |  | PV_HA_REGION | DBFO | DBFO | (empty) | (empty)
|  |  | Safety Bar | Indicates presence of safety bar. | Optional | Boolean | ALL_YES_NO | (empty) | (empty) | (empty) | (empty) | (empty) | (empty) | (empty) | SAFETY_BAR | A-1: point.dbf | HADDMS | SAFETY_BAR |  |  | L | London | (empty) | (empty)
|  |  | Safety Chain | Indicates presence of safety chain. | Optional | Boolean | ALL_YES_NO | (empty) | (empty) | (empty) | (empty) | (empty) | (empty) | (empty) | SAFETY_CHA | A-1: point.dbf | HADDMS | SAFETY_CHA |  |  | M | Midland | (empty) | (empty)
|  |  | Screen/Grill | Indicates the presence of a screen or grill. | Required | Boolean | ALL_YES_NO | (empty) | (empty) | (empty) | (empty) | (empty) | (empty) | (empty) | SCREENS | A-1: point.dbf | HADDMS | SCREENS |  |  | N | Northern | (empty) | (empty)
|  |  | Street Location | Street name or place name at location of asset. | Optional | String | (empty) | (empty) | (empty) | (empty) | (empty) | (empty) | (empty) | (empty) | LOC_ST | A-1: point.dbf | HADDMS | LOC_ST |  |  | NS | Not Specified | (empty) | (empty)
|  |  | Sump | Indicates presence of sump. | Optional | Boolean | ALL_YES_NO | (empty) | (empty) | (empty) | (empty) | (empty) | (empty) | (empty) | SUMP | A-1: point.dbf | HADDMS | SUMP |  |  | SE | South East | (empty) | (empty)
|  |  | Throttle Pipe | Indicates the presence of a throttle pipe. | Required | Boolean | ALL_YES_NO | (empty) | (empty) | (empty) | (empty) | (empty) | (empty) | (empty) | THROTTLE | A-1: point.dbf | HADDMS | THROTTLE |  |  | SW | South West | (empty) | (empty)
|  |  | Town Location | Town or village at location of asset. | Optional | String | (empty) | (empty) | (empty) | (empty) | (empty) | (empty) | (empty) | (empty) | LOC_TOWN | A-1: point.dbf | HADDMS | LOC_TOWN |  | PV_HA_REGION_2005_ONWARDS | EM2005 | East Midlands | (empty) | (empty)
|  |  | Ventilation Pipe | indicates presence of a ventilation pipe. | Optional | Boolean | ALL_YES_NO | (empty) | (empty) | (empty) | (empty) | (empty) | (empty) | (empty) | VENT_PIPE | A-1: point.dbf | HADDMS | VENT_PIPE |  |  | N2005 | Northern | (empty) | (empty)
|  |  | Vortex | Indicated presence of a vortex (e g. for silt separation). | Optional | Boolean | ALL_YES_NO | (empty) | (empty) | (empty) | (empty) | (empty) | (empty) | Yes | VORTEX | A-1: point.dbf | HADDMS | VORTEX |  |  | NA | Not Specified | (empty) | (empty)
|  |  | X (Easting) | OS Easting coordinate. | Mandatory | Decimal | (empty) | (empty) | (empty) | (empty) | (empty) | (empty) | (empty) | (empty) | EASTING | A-1: point.dbf | HADDMS | XCOORD |  |  | S2005 | Southern | (empty) | (empty)
|  |  | Y (Northing) | OS Northing coordinate. | Mandatory | Decimal | (empty) | (empty) | (empty) | (empty) | (empty) | (empty) | (empty) | (empty) | NORTHING | A-1: point.dbf | HADDMS | YCOORD |  |  | WMSW2005 | West Midlands & South West | (empty) | (empty)
|  | Maintenance | Date of Last Maintenance | Date asset was last maintained. | Optional | Date | (empty) | (empty) | (empty) | (empty) | (empty) | (empty) | (empty) | (empty) | DATE_MAINT | A-1: point.dbf | HADDMS | DATE_MAINT |  | PV_HARCC | EMRCC | East Midlands RCC | (empty) | (empty)
|  | Operate | Additional Documentation | Comma separated list of files to be attached to the asset. | Optional | String | (empty) | (empty) | (empty) | (empty) | (empty) | (empty) | (empty) | (empty) | ATT_DOCS | A-1: point.dbf | HADDMS | ATT_DOCS |  |  | ERCC | East RCC | (empty) | (empty)
|  |  | Continuous Suppliers Reference | The Source ID of the linear asset that connects into the drainage at this point. This should only be populated if the point asset is at a connection, e.g. where a gully connector flows into a main carrier drain, and should therefore not be an upstream node. This is mandatory for Connector Nodes. | Conditional | String | (empty) | (empty) | (empty) | (empty) | (empty) | (empty) | (empty) | (empty) | SUPP_CONN | A-1: point.dbf | HADDMS | SUPP_CONN |  |  | NA | Not Specified | (empty) | (empty)
|  |  | Contractor and Inspector | Name of inspector and survey contractor’s company. | Optional | String | (empty) | (empty) | (empty) | (empty) | (empty) | (empty) | (empty) | (empty) | INSPECTOR | A-1: point.dbf | HADDMS | INSPECTOR |  |  | NERCC | North East RCC | (empty) | (empty)
|  |  | Date of Last Survey | The date the asset was most recently inspected (or digitised if from as-built records). | Mandatory | Date | (empty) | (empty) | (empty) | (empty) | (empty) | (empty) | (empty) | (empty) | DATE_OF_SU | A-1: point.dbf | HADDMS | DATE_OF_SU |  |  | NWRCC | North West RCC | (empty) | (empty)
|  |  | Defect Liability Period | The end date of the supplier assurance period. Should take the form DD-MON-YYYY. | Required | Date | (empty) | (empty) | (empty) | (empty) | (empty) | (empty) | (empty) | (empty) | (empty) | (empty) | (empty) | DEF_L_P |  |  | SERCC | South East RCC | (empty) | (empty)
|  |  | Downstream Watercourse | The name of the downstream watercourse. | Optional | String | (empty) | (empty) | (empty) | (empty) | (empty) | (empty) | (empty) | (empty) | DOWNSTREAM | A-1: point.dbf | HADDMS | DOWNSTREAM |  |  | SWRCC | South West RCC | (empty) | (empty)
|  |  | Drainage Owner | The owner of the asset. | Required | String | DG_OWNER | (empty) | (empty) | (empty) | (empty) | (empty) | (empty) | (empty) | OWNER | A-1: point.dbf | HADDMS | OWNER |  |  | WMRCC | West Midlands RCC | (empty) | (empty)
|  |  | Precipitation (at time of inspection) | Type of precipitation at time of inspection. | Optional | String | DG_PRECIPITATION_TYPE | (empty) | (empty) | (empty) | (empty) | (empty) | (empty) | (empty) | PRECIPITAT | A-1: point.dbf | HADDMS | PRECIPITAT |  | PV_HISTORIC_AREA | 2NDSC | Second Severn Crossing | (empty) | (empty)
|  |  | Precleaned | Whether the asset was cleaned prior to inspection. | Optional | Boolean | ALL_YES_NO | (empty) | (empty) | (empty) | (empty) | (empty) | (empty) | (empty) | PRECLEANED | A-1: point.dbf | HADDMS | PRECLEANED |  |  | A01 | Area 1 | (empty) | (empty)
|  |  | Strategic Drainage Code | Strategic drain code based on strategic importance of drain. | Optional | String | DG_STRATEGIC | (empty) | (empty) | (empty) | (empty) | (empty) | (empty) | (empty) | STRATEGIC | A-1: point.dbf | HADDMS | STRATEGIC |  |  | A02 | Area 2 | (empty) | (empty)
|  |  | Temperature (at time of inspection) | Temperature at time of inspection above/below freezing. | Optional | String | DG_TEMPERATURE_TYPE | (empty) | (empty) | (empty) | (empty) | (empty) | (empty) | (empty) | TEMPERATUR | A-1: point.dbf | HADDMS | TEMPERATUR |  |  | A03 | Area 3 | (empty) | (empty)
|  |  | Temporary Flow Control | Temporary measures taken to deal with the flow during inspection. | Optional | String | DG_FLOW_CONTROL | (empty) | (empty) | (empty) | (empty) | (empty) | (empty) | (empty) | FLOW_CTRL | A-1: point.dbf | HADDMS | FLOW_CTRL |  |  | A03A | Area 3 (-2001) | (empty) | (empty)
|  |  | Validation Status | Validation status of the asset. | Mandatory | String | DG_STATUS | (empty) | (empty) | (empty) | (empty) | (empty) | (empty) | (empty) | STATUS | A-1: point.dbf | HADDMS | STATUS |  |  | A04 | Area 4 | (empty) | (empty)
|  | System | Asset Connectivity Reference | The System ID of the linear asset that this point asset connects with. See Continuous Suppliers Reference for further details. | Mandatory | String | (empty) | (empty) | (empty) | (empty) | (empty) | (empty) | (empty) | (empty) | ASSET_CONN | A-1: point.dbf | HADDMS | ASSET_CONN |  |  | A04A | Area 4 (-2001) | (empty) | (empty)
|  |  | Data Origin | The origin of the initial record of this asset. | Required | String | DG_DATA_SOURCE | (empty) | (empty) | (empty) | (empty) | (empty) | (empty) | (empty) | ORIGIN_DAT | A-1: point.dbf | HADDMS | ORIGIN_DAT |  |  | A05 | Area 5 | (empty) | (empty)
|  |  | Data Origin Note | Name of other source of origin of data. Required if Data Origin is set to "Other". | Conditional | String | (empty) | (empty) | 50 | (empty) | (empty) | (empty) | (empty) | (empty) | OTHER_SOU | A-1: point.dbf | HADDMS | OTHER_SOU |  |  | A05A | Area 5 (-2001) | (empty) | (empty)
|  |  | HADDMS Merge Reference | Original supplier’s scheme reference (assigned by HADDMS as a permanent record if the scheme is merged with another on the system). | Mandatory | String | (empty) | (empty) | (empty) | (empty) | (empty) | (empty) | (empty) | (empty) | ORIG_SCH | A-1: point.dbf | HADDMS | ORIG_SCH |  |  | A06 | Area 6 | (empty) | (empty)
|  |  | Source ID | Supplier's external reference ID (scheme, major project, survey etc.). | Optional | String | (empty) | (empty) | (empty) | (empty) | (empty) | (empty) | (empty) | (empty) | SUPP_REF | A-1: point.dbf | HADDMS | OSOURCE_ID |  |  | A06A | Area 6 (-2001) | (empty) | (empty)
|  |  | Source Reference | Supplier's catchment reference. | Mandatory | String | (empty) | (empty) | (empty) | (empty) | (empty) | (empty) | (empty) | (empty) | SUPP_SCH | A-1: point.dbf | HADDMS | SUPP_SCH |  |  | A07 | Area 7 | (empty) | (empty)
|  |  | System ID | The unique identity code for this item in its current prime system. | Mandatory | String | (empty) | (empty) | (empty) | (empty) | (empty) | (empty) | (empty) | (empty) | ASSET_REF | A-1: point.dbf | HADDMS | SYSTEM_ID |  |  | A07A | Area 7 (-2002) | (empty) | (empty)
| Interceptor | Construct | Date of Construction | The date the asset was constructed; applicable to items built on-site. | Required | Date | (empty) | (empty) | (empty) | (empty) | (empty) | (empty) | (empty) | (empty) | CONSTR_YR | A-1: point.dbf | HADDMS | DATE_OF_CO |  |  | A08 | Area 8 | (empty) | (empty)
|  | Inventory | Additional Information | A text note to provide specific information about an asset, in cases where an attribute value is set to "Other". | Optional | String | (empty) | (empty) | 50 | (empty) | (empty) | (empty) | (empty) | (empty) | REMARKS | A-1: point.dbf | HADDMS | ASSET_INFO |  |  | A08A | Area 8 (-2001) | (empty) | (empty)
|  |  | Baffle | Indicates the presence of a baffle. | Required | Boolean | ALL_YES_NO | (empty) | (empty) | (empty) | (empty) | (empty) | (empty) | (empty) | BAFFLE | A-1: point.dbf | HADDMS | BAFFLE |  |  | A09 | Area 9 | (empty) | (empty)
|  |  | Chamber Length | The length of the chamber. | Optional | Decimal | (empty) | Metres | (empty) | (empty) | (empty) | (empty) | (empty) | (empty) | CHAM_LENGT | A-1: point.dbf | HADDMS | CHAM_LENGT |  |  | A09A | Area 9 (-2002) | (empty) | (empty)
|  |  | Chamber Shape | The shape code of the chamber cross-section. | Optional | String | DG_COVER_CHAM_SHAPE | (empty) | (empty) | (empty) | (empty) | (empty) | (empty) | (empty) | CHAM_SHAP | A-1: point.dbf | HADDMS | CHAM_SHAP |  |  | A10 | Area 10 | (empty) | (empty)
|  |  | Chamber Width | The width or diameter of the chamber. | Optional | Decimal | (empty) | Metres | (empty) | (empty) | (empty) | (empty) | (empty) | (empty) | CHAM_WIDT | A-1: point.dbf | HADDMS | CHAM_WIDT |  |  | A10A | Area 10 (-2002) | (empty) | (empty)
|  |  | Cover Duty | The duty of the cover. | Optional | String | DG_COVER_DUTY | (empty) | (empty) | (empty) | (empty) | (empty) | (empty) | (empty) | COVER_DUTY | A-1: point.dbf | HADDMS | COVER_DUTY |  |  | A11 | Area 11 | (empty) | (empty)
|  |  | Cover Hinged | Indicates whether the cover (or grating) is hinged. | Optional | Boolean | ALL_YES_NO | (empty) | (empty) | (empty) | (empty) | (empty) | (empty) | (empty) | COVER_HING | A-1: point.dbf | HADDMS | COVER_HING |  |  | A11A | Area 11 (-2002) | (empty) | (empty)
|  |  | Cover Length | The length of the cover. | Optional | Decimal | (empty) | Metres | (empty) | (empty) | (empty) | (empty) | (empty) | (empty) | COVER_LENG | A-1: point.dbf | HADDMS | COVER_LENG |  |  | A12 | Area 12 | (empty) | (empty)
|  |  | Cover Level | The level of the cover of the asset. | Optional | Decimal | (empty) | Metres | (empty) | (empty) | (empty) | (empty) | (empty) | (empty) | COVER_LEVE | A-1: point.dbf | HADDMS | COVER_LEVE |  |  | A12A | Area 12 (-2002) | (empty) | (empty)
|  |  | Cover Shape | The shape code of the cover. | Optional | String | DG_COVER_CHAM_SHAPE | (empty) | (empty) | (empty) | (empty) | (empty) | (empty) | (empty) | COVER_SHAP | A-1: point.dbf | HADDMS | COVER_SHAP |  |  | A13 | Area 13 | (empty) | (empty)
|  |  | Cover Shape Text | Description of other cover shape. Required if Chamber Shape or Cover Shape is set to "Other". | Conditional | String | (empty) | (empty) | 50 | (empty) | (empty) | (empty) | (empty) | (empty) | OTHER_SHAP | A-1: point.dbf | HADDMS | OTHER_SHAP |  |  | A13A | Area 13 (-2002) | (empty) | (empty)
|  |  | Cover Width | The width or diameter of the cover. | Optional | Decimal | (empty) | Metres | (empty) | (empty) | (empty) | (empty) | (empty) | (empty) | COVER_WIDT | A-1: point.dbf | HADDMS | COVER_WIDT |  |  | A14 | Area 14 | (empty) | (empty)
|  |  | Depth | The depth of the lowest point of the asset below cover level (e g. the depth of the sump below cover level). | Optional | Decimal | (empty) | (empty) | (empty) | (empty) | (empty) | (empty) | (empty) | (empty) | DEPTH | A-1: point.dbf | HADDMS | DEPTH |  |  | A14A | Area 14 (-2002) | (empty) | (empty)
|  |  | District/Division | District or division. | Optional | String | (empty) | (empty) | (empty) | (empty) | (empty) | (empty) | (empty) | (empty) | DISTRICT | A-1: point.dbf | HADDMS | DISTRICT |  |  | A15A | Area 15 (-2002) | (empty) | (empty)
|  |  | Drainage System Type | The type of drainage system. | Required | String | DG_SYSTEM_TYPE | (empty) | (empty) | (empty) | (empty) | (empty) | (empty) | (empty) | SYSTEM_TYP | A-1: point.dbf | HADDMS | SYSTEM_TYP |  |  | A16A | Area 16 (-2003) | (empty) | (empty)
|  |  | Flap Valve | Indicates the presence of a flap valve. | Required | Boolean | ALL_YES_NO | (empty) | (empty) | (empty) | (empty) | (empty) | (empty) | (empty) | FLAP_VALVE | A-1: point.dbf | HADDMS | FLAP_VALVE |  |  | A17 | Area 17 | (empty) | (empty)
|  |  | Grating | Indicates the presence of a grating. | Required | Boolean | ALL_YES_NO | (empty) | (empty) | (empty) | (empty) | (empty) | (empty) | (empty) | GRATING | A-1: point.dbf | HADDMS | GRATING |  |  | A17A | Area 17 (-2003) | (empty) | (empty)
|  |  | Guardrail | Indicates presence of guardrail. | Optional | Boolean | ALL_YES_NO | (empty) | (empty) | (empty) | (empty) | (empty) | (empty) | (empty) | GUARDRAIL | A-1: point.dbf | HADDMS | GUARDRAIL |  |  | A18A | Area 18 (-2003) | (empty) | (empty)
|  |  | Handstop | Indicates the presence of a handstop. | Required | Boolean | ALL_YES_NO | (empty) | (empty) | (empty) | (empty) | (empty) | (empty) | (empty) | HANDSTOP | A-1: point.dbf | HADDMS | HANDSTOP |  |  | A19A | Area 19 (-2003) | (empty) | (empty)
|  |  | Hanging Wall | Indicates the presence of a hanging wall. | Required | Boolean | ALL_YES_NO | (empty) | (empty) | (empty) | (empty) | (empty) | (empty) | (empty) | HANG_WALL | A-1: point.dbf | HADDMS | HANG_WALL |  |  | A1DD | A1 Darrington to Dishforth DBFO | (empty) | (empty)
|  |  | Hydro-dynamic Flow Control Device | Indicates the presence of a hydro-dynamic flow control device. | Required | Boolean | ALL_YES_NO | (empty) | (empty) | (empty) | (empty) | (empty) | (empty) | (empty) | HYDRO_FLOW | A-1: point.dbf | HADDMS | HYDRO_FLOW |  |  | A20A | Area 20 (-2003) | (empty) | (empty)
|  |  | Invert Level | The level of the lowest point of the asset (e g. the level of the sump). | Optional | Decimal | (empty) | Metres | (empty) | (empty) | (empty) | (empty) | (empty) | (empty) | INVERT_LEV | A-1: point.dbf | HADDMS | INVERT_LEV |  |  | A21A | Area 21 (-1999) | (empty) | (empty)
|  |  | Lined | Lining present. | Optional | Boolean | ALL_YES_NO | (empty) | (empty) | (empty) | (empty) | (empty) | (empty) | (empty) | LINED | A-1: point.dbf | HADDMS | LINED |  |  | A22A | Area 22 (-1999) | (empty) | (empty)
|  |  | Lining Material | Material of lining. | Optional | String | DG_MATERIALANDLINING | (empty) | (empty) | (empty) | (empty) | (empty) | (empty) | (empty) | LINING_MA | A-1: point.dbf | HADDMS | LINING_MA |  |  | A23A | Area 23 (-1999) | (empty) | (empty)
|  |  | Lining Type | Type or method of lining. | Optional | String | DG_LINING_TYPE | (empty) | (empty) | (empty) | (empty) | (empty) | (empty) | (empty) | LINING_TY | A-1: point.dbf | HADDMS | LINING_TY |  |  | A249 | A249 DBFO | (empty) | (empty)
|  |  | Location Sign | Indicates the presence of a sign specifying the location of the asset (description in "remarks"). | Optional | Boolean | ALL_YES_NO | (empty) | (empty) | (empty) | (empty) | (empty) | (empty) | (empty) | SIGN | A-1: point.dbf | HADDMS | SIGN |  |  | A24A | Area 24 (-1999) | (empty) | (empty)
|  |  | Location Type Code | Location type code. | Required | String | DG01_LOCATION_TYPE | (empty) | (empty) | (empty) | (empty) | (empty) | (empty) | (empty) | LOC_TY_CO | A-1: point.dbf | HADDMS | LOC_TY_CO |  |  | DARTF | Dartford Crossing | (empty) | (empty)
|  |  | Manufacturer | The manufacturer of the cover. | Optional | String | (empty) | (empty) | (empty) | (empty) | (empty) | (empty) | (empty) | (empty) | MANFACTER | A-1: point.dbf | HADDMS | MANUFACTUR |  |  | DBFO | DBFO | (empty) | (empty)
|  |  | Material | The material of the main structure of the asset (not the material of components such as the cover). | Optional | String | DG_MATERIALANDLINING | (empty) | (empty) | (empty) | (empty) | (empty) | (empty) | (empty) | MATERIAL | A-1: point.dbf | HADDMS | MATERIAL |  |  | DBFO1 | A19 DBFO | (empty) | (empty)
|  |  | Penstock | Indicates the presence of a penstock. | Required | Boolean | ALL_YES_NO | (empty) | (empty) | (empty) | (empty) | (empty) | (empty) | (empty) | PENSTOCK | A-1: point.dbf | HADDMS | PENSTOCK |  |  | DBFO2 | A1M DBFO | (empty) | (empty)
|  |  | Safety Bar | Indicates presence of safety bar. | Optional | Boolean | ALL_YES_NO | (empty) | (empty) | (empty) | (empty) | (empty) | (empty) | (empty) | SAFETY_BAR | A-1: point.dbf | HADDMS | SAFETY_BAR |  |  | DBFO3 | A30/35 DBFO | (empty) | (empty)
|  |  | Safety Chain | Indicates presence of safety chain. | Optional | Boolean | ALL_YES_NO | (empty) | (empty) | (empty) | (empty) | (empty) | (empty) | (empty) | SAFETY_CHA | A-1: point.dbf | HADDMS | SAFETY_CHA |  |  | DBFO4 | A417/A419 DBFO | (empty) | (empty)
|  |  | Screen/Grill | Indicates the presence of a screen or grill. | Required | Boolean | ALL_YES_NO | (empty) | (empty) | (empty) | (empty) | (empty) | (empty) | (empty) | SCREENS | A-1: point.dbf | HADDMS | SCREENS |  |  | DBFO5 | A50 DBFO | (empty) | (empty)
|  |  | Street Location | Street name or place name at location of asset. | Optional | String | (empty) | (empty) | (empty) | (empty) | (empty) | (empty) | (empty) | (empty) | LOC_ST | A-1: point.dbf | HADDMS | LOC_ST |  |  | DBFO6 | A69 DBFO | (empty) | (empty)
|  |  | Sump | Indicates presence of sump. | Optional | Boolean | ALL_YES_NO | (empty) | (empty) | (empty) | (empty) | (empty) | (empty) | (empty) | SUMP | A-1: point.dbf | HADDMS | SUMP |  |  | DBFO7 | M1/A1 Link DBFO | (empty) | (empty)
|  |  | Throttle Pipe | Indicates the presence of a throttle pipe. | Required | Boolean | ALL_YES_NO | (empty) | (empty) | (empty) | (empty) | (empty) | (empty) | (empty) | THROTTLE | A-1: point.dbf | HADDMS | THROTTLE |  |  | DBFO8 | M40 DBFO | (empty) | (empty)
|  |  | Town Location | Town or village at location of asset. | Optional | String | (empty) | (empty) | (empty) | (empty) | (empty) | (empty) | (empty) | (empty) | LOC_TOWN | A-1: point.dbf | HADDMS | LOC_TOWN |  |  | DONC | Doncaster | (empty) | (empty)
|  |  | Ventilation Pipe | indicates presence of a ventilation pipe. | Optional | Boolean | ALL_YES_NO | (empty) | (empty) | (empty) | (empty) | (empty) | (empty) | (empty) | VENT_PIPE | A-1: point.dbf | HADDMS | VENT_PIPE |  |  | M25 | M25 DBFO | (empty) | (empty)
|  |  | Vortex | Indicated presence of a vortex (e g. for silt separation). | Optional | Boolean | ALL_YES_NO | (empty) | (empty) | (empty) | (empty) | (empty) | (empty) | Yes | VORTEX | A-1: point.dbf | HADDMS | VORTEX |  |  | M6TOLL | M6 Toll Road DBFO | (empty) | (empty)
|  |  | X (Easting) | OS Easting coordinate. | Mandatory | Decimal | (empty) | (empty) | (empty) | (empty) | (empty) | (empty) | (empty) | (empty) | EASTING | A-1: point.dbf | HADDMS | XCOORD |  |  | NA | Not Specified | (empty) | (empty)
|  |  | Y (Northing) | OS Northing coordinate. | Mandatory | Decimal | (empty) | (empty) | (empty) | (empty) | (empty) | (empty) | (empty) | (empty) | NORTHING | A-1: point.dbf | HADDMS | YCOORD |  |  | NHAMCC | Northamptonshire | (empty) | (empty)
|  | Maintenance | Date of Last Maintenance | Date asset was last maintained. | Optional | Date | (empty) | (empty) | (empty) | (empty) | (empty) | (empty) | (empty) | (empty) | DATE_MAINT | A-1: point.dbf | HADDMS | DATE_MAINT |  |  | SW | South West | (empty) | (empty)
|  | Operate | Additional Documentation | Comma separated list of files to be attached to the asset. | Optional | String | (empty) | (empty) | (empty) | (empty) | (empty) | (empty) | (empty) | (empty) | ATT_DOCS | A-1: point.dbf | HADDMS | ATT_DOCS |  | PV_LAYER_CONDITION_FACTOR | EXTENSIVE | Extensively Cracked - Factor 0 | (empty) | (empty)
|  |  | Continuous Suppliers Reference | The Source ID of the linear asset that connects into the drainage at this point. This should only be populated if the point asset is at a connection, e.g. where a gully connector flows into a main carrier drain, and should therefore not be an upstream node. This is mandatory for Connector Nodes. | Conditional | String | (empty) | (empty) | (empty) | (empty) | (empty) | (empty) | (empty) | (empty) | SUPP_CONN | A-1: point.dbf | HADDMS | SUPP_CONN |  |  | FACTOR25 | Factor 0.25 | (empty) | (empty)
|  |  | Contractor and Inspector | Name of inspector and survey contractor’s company. | Optional | String | (empty) | (empty) | (empty) | (empty) | (empty) | (empty) | (empty) | (empty) | INSPECTOR | A-1: point.dbf | HADDMS | INSPECTOR |  |  | FACTOR50 | Factor 0.50 | (empty) | (empty)
|  |  | Date of Last Survey | The date the asset was most recently inspected (or digitised if from as-built records). | Mandatory | Date | (empty) | (empty) | (empty) | (empty) | (empty) | (empty) | (empty) | (empty) | DATE_OF_SU | A-1: point.dbf | HADDMS | DATE_OF_SU |  |  | FACTOR75 | Factor 0.75 | (empty) | (empty)
|  |  | Defect Liability Period | The end date of the supplier assurance period. Should take the form DD-MON-YYYY. | Required | Date | (empty) | (empty) | (empty) | (empty) | (empty) | (empty) | (empty) | (empty) | (empty) | (empty) | (empty) | DEF_L_P |  |  | NA | Not Applicable | (empty) | (empty)
|  |  | Downstream Watercourse | The name of the downstream watercourse. | Optional | String | (empty) | (empty) | (empty) | (empty) | (empty) | (empty) | (empty) | (empty) | DOWNSTREAM | A-1: point.dbf | HADDMS | DOWNSTREAM |  |  | PART | Partially Cracked - Factor 0.67 | (empty) | (empty)
|  |  | Drainage Owner | The owner of the asset. | Required | String | DG_OWNER | (empty) | (empty) | (empty) | (empty) | (empty) | (empty) | (empty) | OWNER | A-1: point.dbf | HADDMS | OWNER |  |  | SOUND | Sound - Factor 1 | (empty) | (empty)
|  |  | Precipitation (at time of inspection) | Type of precipitation at time of inspection. | Optional | String | DG_PRECIPITATION_TYPE | (empty) | (empty) | (empty) | (empty) | (empty) | (empty) | (empty) | PRECIPITAT | A-1: point.dbf | HADDMS | PRECIPITAT |  | PV_LAYER_HFS_CLASS | 1 | 1 | (empty) | (empty)
|  |  | Precleaned | Whether the asset was cleaned prior to inspection. | Optional | Boolean | ALL_YES_NO | (empty) | (empty) | (empty) | (empty) | (empty) | (empty) | (empty) | PRECLEANED | A-1: point.dbf | HADDMS | PRECLEANED |  |  | 2 | 2 | (empty) | (empty)
|  |  | Strategic Drainage Code | Strategic drain code based on strategic importance of drain. | Optional | String | DG_STRATEGIC | (empty) | (empty) | (empty) | (empty) | (empty) | (empty) | (empty) | STRATEGIC | A-1: point.dbf | HADDMS | STRATEGIC |  |  | 3 | 3 | (empty) | (empty)
|  |  | Temperature (at time of inspection) | Temperature at time of inspection above/below freezing. | Optional | String | DG_TEMPERATURE_TYPE | (empty) | (empty) | (empty) | (empty) | (empty) | (empty) | (empty) | TEMPERATUR | A-1: point.dbf | HADDMS | TEMPERATUR |  |  | NA | Not Applicable | (empty) | (empty)
|  |  | Temporary Flow Control | Temporary measures taken to deal with the flow during inspection. | Optional | String | DG_FLOW_CONTROL | (empty) | (empty) | (empty) | (empty) | (empty) | (empty) | (empty) | FLOW_CTRL | A-1: point.dbf | HADDMS | FLOW_CTRL |  | PV_LAYER_HFS_TYPE | COLD | Cold applied | (empty) | (empty)
|  |  | Validation Status | Validation status of the asset. | Mandatory | String | DG_STATUS | (empty) | (empty) | (empty) | (empty) | (empty) | (empty) | (empty) | STATUS | A-1: point.dbf | HADDMS | STATUS |  |  | HOT | Hot applied | (empty) | (empty)
|  | System | Asset Connectivity Reference | The System ID of the linear asset that this point asset connects with. See Continuous Suppliers Reference for further details. | Mandatory | String | (empty) | (empty) | (empty) | (empty) | (empty) | (empty) | (empty) | (empty) | ASSET_CONN | A-1: point.dbf | HADDMS | ASSET_CONN |  |  | NA | Not Applicable | (empty) | (empty)
|  |  | Data Origin | The origin of the initial record of this asset. | Required | String | DG_DATA_SOURCE | (empty) | (empty) | (empty) | (empty) | (empty) | (empty) | (empty) | ORIGIN_DAT | A-1: point.dbf | HADDMS | ORIGIN_DAT |  | PV_LAYER_LAYER | LAYER1 | Bottom Layer | (empty) | (empty)
|  |  | Data Origin Note | Name of other source of origin of data. Required if Data Origin is set to "Other". | Conditional | String | (empty) | (empty) | 50 | (empty) | (empty) | (empty) | (empty) | (empty) | OTHER_SOU | A-1: point.dbf | HADDMS | OTHER_SOU |  |  | LAYER10 | Layer 10 | (empty) | (empty)
|  |  | HADDMS Merge Reference | Original supplier’s scheme reference (assigned by HADDMS as a permanent record if the scheme is merged with another on the system). | Mandatory | String | (empty) | (empty) | (empty) | (empty) | (empty) | (empty) | (empty) | (empty) | ORIG_SCH | A-1: point.dbf | HADDMS | ORIG_SCH |  |  | LAYER11 | Layer 11 | (empty) | (empty)
|  |  | Source ID | Supplier's external reference ID (scheme, major project, survey etc.). | Optional | String | (empty) | (empty) | (empty) | (empty) | (empty) | (empty) | (empty) | (empty) | SUPP_REF | A-1: point.dbf | HADDMS | OSOURCE_ID |  |  | LAYER12 | Layer 12 | (empty) | (empty)
|  |  | Source Reference | Supplier's catchment reference. | Mandatory | String | (empty) | (empty) | (empty) | (empty) | (empty) | (empty) | (empty) | (empty) | SUPP_SCH | A-1: point.dbf | HADDMS | SUPP_SCH |  |  | LAYER13 | Layer 13 | (empty) | (empty)
|  |  | System ID | The unique identity code for this item in its current prime system. | Mandatory | String | (empty) | (empty) | (empty) | (empty) | (empty) | (empty) | (empty) | (empty) | ASSET_REF | A-1: point.dbf | HADDMS | SYSTEM_ID |  |  | LAYER14 | Layer 14 | (empty) | (empty)
| Lamphole | Construct | Date of Construction | The date the asset was constructed; applicable to items built on-site. | Mandatory | Date | (empty) | (empty) | (empty) | (empty) | (empty) | (empty) | (empty) | (empty) | CONSTR_YR | A-1: point.dbf | HADDMS | DATE_OF_CO |  |  | LAYER15 | Layer 15 | (empty) | (empty)
|  | Inventory | Additional Information | A text note to provide specific information about an asset, in cases where an attribute value is set to "Other". | Optional | String | (empty) | (empty) | 50 | (empty) | (empty) | (empty) | (empty) | (empty) | REMARKS | A-1: point.dbf | HADDMS | ASSET_INFO |  |  | LAYER16 | Layer 16 | (empty) | (empty)
|  |  | Chamber Length | The length of the chamber. | Optional | Decimal | (empty) | Metres | (empty) | (empty) | (empty) | (empty) | (empty) | (empty) | CHAM_LENGT | A-1: point.dbf | HADDMS | CHAM_LENGT |  |  | LAYER17 | Layer 17 | (empty) | (empty)
|  |  | Chamber Shape | The shape code of the chamber cross-section. | Optional | String | DG_COVER_CHAM_SHAPE | (empty) | (empty) | (empty) | (empty) | (empty) | (empty) | (empty) | CHAM_SHAP | A-1: point.dbf | HADDMS | CHAM_SHAP |  |  | LAYER18 | Layer 18 | (empty) | (empty)
|  |  | Chamber Width | The width or diameter of the chamber. | Optional | Decimal | (empty) | Metres | (empty) | (empty) | (empty) | (empty) | (empty) | (empty) | CHAM_WIDT | A-1: point.dbf | HADDMS | CHAM_WIDT |  |  | LAYER19 | Layer 19 | (empty) | (empty)
|  |  | Cover Duty | The duty of the cover. | Optional | String | DG_COVER_DUTY | (empty) | (empty) | (empty) | (empty) | (empty) | (empty) | (empty) | COVER_DUTY | A-1: point.dbf | HADDMS | COVER_DUTY |  |  | LAYER2 | Layer 2 | (empty) | (empty)
|  |  | Cover Hinged | Indicates whether the cover (or grating) is hinged. | Optional | Boolean | ALL_YES_NO | (empty) | (empty) | (empty) | (empty) | (empty) | (empty) | (empty) | COVER_HING | A-1: point.dbf | HADDMS | COVER_HING |  |  | LAYER20 | Layer 20 | (empty) | (empty)
|  |  | Cover Length | The length of the cover. | Optional | Decimal | (empty) | Metres | (empty) | (empty) | (empty) | (empty) | (empty) | (empty) | COVER_LENG | A-1: point.dbf | HADDMS | COVER_LENG |  |  | LAYER3 | Layer 3 | (empty) | (empty)
|  |  | Cover Level | The level of the cover of the asset. | Optional | Decimal | (empty) | Metres | (empty) | (empty) | (empty) | (empty) | (empty) | (empty) | COVER_LEVE | A-1: point.dbf | HADDMS | COVER_LEVE |  |  | LAYER4 | Layer 4 | (empty) | (empty)
|  |  | Cover Shape | The shape code of the cover. | Optional | String | DG_COVER_CHAM_SHAPE | (empty) | (empty) | (empty) | (empty) | (empty) | (empty) | (empty) | COVER_SHAP | A-1: point.dbf | HADDMS | COVER_SHAP |  |  | LAYER5 | Layer 5 | (empty) | (empty)
|  |  | Cover Shape Text | Description of other cover shape. Required if Chamber Shape or Cover Shape is set to "Other". | Conditional | String | (empty) | (empty) | 50 | (empty) | (empty) | (empty) | (empty) | (empty) | OTHER_SHAP | A-1: point.dbf | HADDMS | OTHER_SHAP |  |  | LAYER6 | Layer 6 | (empty) | (empty)
|  |  | Cover Width | The width or diameter of the cover. | Optional | Decimal | (empty) | Metres | (empty) | (empty) | (empty) | (empty) | (empty) | (empty) | COVER_WIDT | A-1: point.dbf | HADDMS | COVER_WIDT |  |  | LAYER7 | Layer 7 | (empty) | (empty)
|  |  | Depth | The depth of the lowest point of the asset below cover level (e g. the depth of the sump below cover level). | Optional | Decimal | (empty) | (empty) | (empty) | (empty) | (empty) | (empty) | (empty) | (empty) | DEPTH | A-1: point.dbf | HADDMS | DEPTH |  |  | LAYER8 | Layer 8 | (empty) | (empty)
|  |  | District/Division | District or division. | Optional | String | (empty) | (empty) | (empty) | (empty) | (empty) | (empty) | (empty) | (empty) | DISTRICT | A-1: point.dbf | HADDMS | DISTRICT |  |  | LAYER9 | Layer 9 | (empty) | (empty)
|  |  | Drainage System Type | The type of drainage system. | Required | String | DG_SYSTEM_TYPE | (empty) | (empty) | (empty) | (empty) | (empty) | (empty) | (empty) | SYSTEM_TYP | A-1: point.dbf | HADDMS | SYSTEM_TYP |  |  | NS | Not Specified | (empty) | (empty)
|  |  | Invert Level | The level of the lowest point of the asset (e g. the level of the sump). | Optional | Decimal | (empty) | Metres | (empty) | (empty) | (empty) | (empty) | (empty) | (empty) | INVERT_LEV | A-1: point.dbf | HADDMS | INVERT_LEV |  | PV_LAYER_MATERIAL | AASD6 | Associated Asphalt Sdress 6mm | (empty) | (empty)
|  |  | Lined | Lining present. | Optional | Boolean | ALL_YES_NO | (empty) | (empty) | (empty) | (empty) | (empty) | (empty) | (empty) | LINED | A-1: point.dbf | HADDMS | LINED |  |  | AASP10 | Associated Asphalt Spave 10mm | (empty) | (empty)
|  |  | Lining Material | Material of lining. | Optional | String | DG_MATERIALANDLINING | (empty) | (empty) | (empty) | (empty) | (empty) | (empty) | (empty) | LINING_MA | A-1: point.dbf | HADDMS | LINING_MA |  |  | AASP14 | Associated Asphalt Spave 14mm | (empty) | (empty)
|  |  | Lining Type | Type or method of lining. | Optional | String | DG_LINING_TYPE | (empty) | (empty) | (empty) | (empty) | (empty) | (empty) | (empty) | LINING_TY | A-1: point.dbf | HADDMS | LINING_TY |  |  | AIBD6 | Aggregate Ind Bdn Sdrs 6mm (PMB) | (empty) | (empty)
|  |  | Location Sign | Indicates the presence of a sign specifying the location of the asset (description in "remarks"). | Optional | Boolean | ALL_YES_NO | (empty) | (empty) | (empty) | (empty) | (empty) | (empty) | (empty) | SIGN | A-1: point.dbf | HADDMS | SIGN |  |  | AIBH14 | Aggregate Ind Bdn Htx 14mm (PMB) | (empty) | (empty)
|  |  | Location Type Code | Location type code. | Required | String | DG01_LOCATION_TYPE | (empty) | (empty) | (empty) | (empty) | (empty) | (empty) | (empty) | LOC_TY_CO | A-1: point.dbf | HADDMS | LOC_TY_CO |  |  | AIBP10 | Aggregate Ind Bdn Spv 10mm(PMB) | (empty) | (empty)
|  |  | Manufacturer | The manufacturer of the cover. | Optional | String | (empty) | (empty) | (empty) | (empty) | (empty) | (empty) | (empty) | (empty) | MANFACTER | A-1: point.dbf | HADDMS | MANUFACTUR |  |  | AIBP14 | Aggregate Ind Bdn Spv 14mm (PMB) | (empty) | (empty)
|  |  | Material | The material of the main structure of the asset (not the material of components such as the cover). | Optional | String | DG_MATERIALANDLINING | (empty) | (empty) | (empty) | (empty) | (empty) | (empty) | (empty) | MATERIAL | A-1: point.dbf | HADDMS | MATERIAL |  |  | AIBS10 | Aggregate Ind Bdn Stx 10mm (PMB) | (empty) | (empty)
|  |  | Street Location | Street name or place name at location of asset. | Optional | String | (empty) | (empty) | (empty) | (empty) | (empty) | (empty) | (empty) | (empty) | LOC_ST | A-1: point.dbf | HADDMS | LOC_ST |  |  | AIBS14 | Aggregate Ind Bdn Stx 14mm (PMB) | (empty) | (empty)
|  |  | Town Location | Town or village at location of asset. | Optional | String | (empty) | (empty) | (empty) | (empty) | (empty) | (empty) | (empty) | (empty) | LOC_TOWN | A-1: point.dbf | HADDMS | LOC_TOWN |  |  | AIBT10 | Aggregate Ind Bdn Tpv 10mm (PMB) | (empty) | (empty)
|  |  | X (Easting) | OS Easting coordinate. | Mandatory | Decimal | (empty) | (empty) | (empty) | (empty) | (empty) | (empty) | (empty) | (empty) | EASTING | A-1: point.dbf | HADDMS | XCOORD |  |  | AIFP10 | Aggregate Ind Forpave 10mm | (empty) | (empty)
|  |  | Y (Northing) | OS Northing coordinate. | Mandatory | Decimal | (empty) | (empty) | (empty) | (empty) | (empty) | (empty) | (empty) | (empty) | NORTHING | A-1: point.dbf | HADDMS | YCOORD |  |  | AIS10 | Aggregate Ind Smapave 10mm | (empty) | (empty)
|  | Maintenance | Date of Last Maintenance | Date asset was last maintained. | Optional | Date | (empty) | (empty) | (empty) | (empty) | (empty) | (empty) | (empty) | (empty) | DATE_MAINT | A-1: point.dbf | HADDMS | DATE_MAINT |  |  | AIS14 | Aggregate Ind Smapave 14mm | (empty) | (empty)
|  | Operate | Additional Documentation | Comma separated list of files to be attached to the asset. | Optional | String | (empty) | (empty) | (empty) | (empty) | (empty) | (empty) | (empty) | (empty) | ATT_DOCS | A-1: point.dbf | HADDMS | ATT_DOCS |  |  | AISP10 | Aggregate Ind Supreme 10mm | (empty) | (empty)
|  |  | Continuous Suppliers Reference | The Source ID of the linear asset that connects into the drainage at this point. This should only be populated if the point asset is at a connection, e.g. where a gully connector flows into a main carrier drain, and should therefore not be an upstream node. This is mandatory for Connector Nodes. | Conditional | String | (empty) | (empty) | (empty) | (empty) | (empty) | (empty) | (empty) | (empty) | SUPP_CONN | A-1: point.dbf | HADDMS | SUPP_CONN |  |  | AIX14 | Aggregate Ind Superflex 14mm | (empty) | (empty)
|  |  | Contractor and Inspector | Name of inspector and survey contractor’s company. | Optional | String | (empty) | (empty) | (empty) | (empty) | (empty) | (empty) | (empty) | (empty) | INSPECTOR | A-1: point.dbf | HADDMS | INSPECTOR |  |  | BF10 | Breedon Fibre 10mm (w/o PMB) | (empty) | (empty)
|  |  | Date of Last Survey | The date the asset was most recently inspected (or digitised if from as-built records). | Mandatory | Date | (empty) | (empty) | (empty) | (empty) | (empty) | (empty) | (empty) | (empty) | DATE_OF_SU | A-1: point.dbf | HADDMS | DATE_OF_SU |  |  | BF14 | Breedon Fibre 14mm (w/o PMB) | (empty) | (empty)
|  |  | Defect Liability Period | The end date of the supplier assurance period. Should take the form DD-MON-YYYY. | Required | Date | (empty) | (empty) | (empty) | (empty) | (empty) | (empty) | (empty) | (empty) | (empty) | (empty) | (empty) | DEF_L_P |  |  | BLOCK | Concrete Block Paving | (empty) | (empty)
|  |  | Downstream Watercourse | The name of the downstream watercourse. | Optional | String | (empty) | (empty) | (empty) | (empty) | (empty) | (empty) | (empty) | (empty) | DOWNSTREAM | A-1: point.dbf | HADDMS | DOWNSTREAM |  |  | BP14 | Breedon Polymer 14mm (PMB) | (empty) | (empty)
|  |  | Drainage Owner | The owner of the asset. | Required | String | DG_OWNER | (empty) | (empty) | (empty) | (empty) | (empty) | (empty) | (empty) | OWNER | A-1: point.dbf | HADDMS | OWNER |  |  | CAUTS | Cold laid ultra thin surfacing | (empty) | (empty)
|  |  | Precipitation (at time of inspection) | Type of precipitation at time of inspection. | Optional | String | DG_PRECIPITATION_TYPE | (empty) | (empty) | (empty) | (empty) | (empty) | (empty) | (empty) | PRECIPITAT | A-1: point.dbf | HADDMS | PRECIPITAT |  |  | CMNT | Cement Bound Material | (empty) | (empty)
|  |  | Precleaned | Whether the asset was cleaned prior to inspection. | Optional | Boolean | ALL_YES_NO | (empty) | (empty) | (empty) | (empty) | (empty) | (empty) | (empty) | PRECLEANED | A-1: point.dbf | HADDMS | PRECLEANED |  |  | CRR | Colas Ralumac Rmt (PMB) | (empty) | (empty)
|  |  | Strategic Drainage Code | Strategic drain code based on strategic importance of drain. | Optional | String | DG_STRATEGIC | (empty) | (empty) | (empty) | (empty) | (empty) | (empty) | (empty) | STRATEGIC | A-1: point.dbf | HADDMS | STRATEGIC |  |  | CV10 | Cemex Viapave 10mm (PMB) | (empty) | (empty)
|  |  | Temperature (at time of inspection) | Temperature at time of inspection above/below freezing. | Optional | String | DG_TEMPERATURE_TYPE | (empty) | (empty) | (empty) | (empty) | (empty) | (empty) | (empty) | TEMPERATUR | A-1: point.dbf | HADDMS | TEMPERATUR |  |  | CV14 | Cemex Viapave 14mm (PMB) | (empty) | (empty)
|  |  | Validation Status | Validation status of the asset. | Mandatory | String | DG_STATUS | (empty) | (empty) | (empty) | (empty) | (empty) | (empty) | (empty) | STATUS | A-1: point.dbf | HADDMS | STATUS |  |  | DBM | Dense Bituminous Macadam | (empty) | (empty)
|  | System | Asset Connectivity Reference | The System ID of the linear asset that this point asset connects with. See Continuous Suppliers Reference for further details. | Mandatory | String | (empty) | (empty) | (empty) | (empty) | (empty) | (empty) | (empty) | (empty) | ASSET_CONN | A-1: point.dbf | HADDMS | ASSET_CONN |  |  | EME2 | EME2 | (empty) | (empty)
|  |  | Data Origin | The origin of the initial record of this asset. | Mandatory | String | DG_DATA_SOURCE | (empty) | (empty) | (empty) | (empty) | (empty) | (empty) | (empty) | ORIGIN_DAT | A-1: point.dbf | HADDMS | ORIGIN_DAT |  |  | GEOSYN | Geosynthetics | (empty) | (empty)
|  |  | Data Origin Note | Name of other source of origin of data. Required if Data Origin is set to "Other". | Mandatory | String | (empty) | (empty) | 50 | (empty) | (empty) | (empty) | (empty) | (empty) | OTHER_SOU | A-1: point.dbf | HADDMS | OTHER_SOU |  |  | GRAN | Type 1 (100% primary aggregates) | (empty) | (empty)
|  |  | HADDMS Merge Reference | Original supplier’s scheme reference (assigned by HADDMS as a permanent record if the scheme is merged with another on the system). | Mandatory | String | (empty) | (empty) | (empty) | (empty) | (empty) | (empty) | (empty) | (empty) | ORIG_SCH | A-1: point.dbf | HADDMS | ORIG_SCH |  |  | HDF10 | Hanson Durafalt 10mm | (empty) | (empty)
|  |  | Source ID | Supplier's external reference ID (scheme, major project, survey etc.). | Optional | String | (empty) | (empty) | (empty) | (empty) | (empty) | (empty) | (empty) | (empty) | SUPP_REF | A-1: point.dbf | HADDMS | OSOURCE_ID |  |  | HDF14 | Hanson Durafalt 14mm | (empty) | (empty)
|  |  | Source Reference | Supplier's catchment reference. | Mandatory | String | (empty) | (empty) | (empty) | (empty) | (empty) | (empty) | (empty) | (empty) | SUPP_SCH | A-1: point.dbf | HADDMS | SUPP_SCH |  |  | HDF6 | Hanson Durafalt 6mm | (empty) | (empty)
|  |  | System ID | The unique identity code for this item in its current prime system. | Mandatory | String | (empty) | (empty) | (empty) | (empty) | (empty) | (empty) | (empty) | (empty) | ASSET_REF | A-1: point.dbf | HADDMS | SYSTEM_ID |  |  | HDM | Heavy Duty Macadam | (empty) | (empty)
| Land Drainage | Construct | Date of Construction | The date the asset was constructed; applicable to items built on-site. | Required | Date | (empty) | (empty) | (empty) | (empty) | (empty) | (empty) | (empty) | (empty) | CONSTR_YR | A-2: continuous.dbf | HADDMS | DATE_OF_CO |  |  | HFS | High Friction Surfacing | (empty) | (empty)
|  | Inventory | Additional Information | A text note to provide specific information about an asset, in cases where an attribute value is set to "Other". | Optional | String | (empty) | (empty) | 50 | (empty) | (empty) | (empty) | (empty) | (empty) | REMARKS | A-2: continuous.dbf | HADDMS | ASSET_INFO |  |  | HMR | High Modulus Roadbase | (empty) | (empty)
|  |  | Cross-sectional Shape | The cross sectional shape of the asset. | Required | String | DG_LINEAR_SHAPE | (empty) | (empty) | (empty) | (empty) | (empty) | (empty) | (empty) | SHAPE_1 | A-2: continuous.dbf | HADDMS | SHAPE_1 |  |  | HTG10 | Hanson Tuffgrip 10mm (PMB) | (empty) | (empty)
|  |  | District/Division | District or division. | Optional | String | (empty) | (empty) | (empty) | (empty) | (empty) | (empty) | (empty) | (empty) | DISTRICT | A-2: continuous.dbf | HADDMS | DISTRICT |  |  | HTG14 | Hanson Tuffgrip 14mm (PMB) | (empty) | (empty)
|  |  | Downstream Backdrop Level | The downstream backdrop level of the asset. | Optional | Decimal | (empty) | (empty) | (empty) | (empty) | (empty) | (empty) | (empty) | (empty) | DOWNSTR_BA | A-2: continuous.dbf | HADDMS | DOWNSTR_BA |  |  | HTG20 | Hanson Tuffgrip 20mm (PMB) | (empty) | (empty)
|  |  | Downstream Invert Depth (below cover) | The depth of the downstream invert below cover level. | Optional | Decimal | (empty) | (empty) | (empty) | (empty) | (empty) | (empty) | (empty) | (empty) | DOWNSTR_DE | A-2: continuous.dbf | HADDMS | DOWNSTR_DE |  |  | HTG6 | Hanson Tuffgrip 6mm (PMB) | (empty) | (empty)
|  |  | Downstream Invert Level | The downstream invert level of the asset. | Optional | Decimal | (empty) | (empty) | (empty) | (empty) | (empty) | (empty) | (empty) | (empty) | DOWNSTR_IN | A-2: continuous.dbf | HADDMS | DOWNSTR_IN |  |  | HTP10 | Hanson Tuffpave 10mm (PMB) | (empty) | (empty)
|  |  | Drainage System Type | The type of drainage system. | Required | String | DG_SYSTEM_TYPE | (empty) | (empty) | (empty) | (empty) | (empty) | (empty) | (empty) | SYSTEM_TYP | A-2: continuous.dbf | HADDMS | SYSTEM_TYP |  |  | HTP14 | Hanson Tuffpave 14mm (PMB) | (empty) | (empty)
|  |  | Height | The height of the asset (diameter of circular shaped items). For circular assets, value should also be added to Pipe Diameter attribute. | Optional | Decimal | (empty) | Metres | (empty) | (empty) | (empty) | (empty) | (empty) | (empty) | HEIGHT | A-2: continuous.dbf | HADDMS | HEIGHT_M |  |  | HTP6 | Hanson Tuffpave 6mm (PMB) | (empty) | (empty)
|  |  | Length | The length of the asset. | Required | Decimal | (empty) | Metres | (empty) | (empty) | (empty) | (empty) | (empty) | (empty) | LENGTH | A-2: continuous.dbf | HADDMS | LENGTH_M |  |  | HTSCS | Historic TSCS - Type Unknown | (empty) | (empty)
|  |  | Lined | Lining present. | Optional | Boolean | ALL_YES_NO | (empty) | (empty) | (empty) | (empty) | (empty) | (empty) | (empty) | LINED | A-2: continuous.dbf | HADDMS | LINED |  |  | JLF10 | J Lefebvre Fibrovia 10mm | (empty) | (empty)
|  |  | Lining Material | Material of lining. | Optional | String | DG_MATERIALANDLINING | (empty) | (empty) | (empty) | (empty) | (empty) | (empty) | (empty) | LINING_MA | A-2: continuous.dbf | HADDMS | LINING_MA |  |  | JLF14 | J Lefebvre Fibrovia 14mm | (empty) | (empty)
|  |  | Lining Type | Type or method of lining. | Optional | String | DG_LINING_TYPE | (empty) | (empty) | (empty) | (empty) | (empty) | (empty) | (empty) | LINING_TY | A-2: continuous.dbf | HADDMS | LINING_TY |  |  | JLG0 | J Lefebvre gripfibre 0/6 (w/o PMB) | (empty) | (empty)
|  |  | Location Type Code | Location type code. | Required | String | DG04_LOCATION_TYPE | (empty) | (empty) | (empty) | (empty) | (empty) | (empty) | (empty) | LOC_TY_CO | A-2: continuous.dbf | HADDMS | LOC_TY_CO |  |  | JLGGG | J Lefebvre gfib graded (w/o PMB) | (empty) | (empty)
|  |  | Material | The material of the item. | Required | String | DG_MATERIALANDLINING | (empty) | (empty) | (empty) | (empty) | (empty) | (empty) | (empty) | MATERIAL | A-2: continuous.dbf | HADDMS | MATERIAL |  |  | JLU15 | J Lefebvre ul-m 15/6 (w/o PMB) | (empty) | (empty)
|  |  | Perforated Pipe Wall | Indicates whether the pipe wall is perforated (including pipes that are part of a Combined Surface and Sub-Surface Filter Drain). | Optional | Boolean | ALL_YES_NO | (empty) | (empty) | (empty) | (empty) | (empty) | (empty) | (empty) | PERFORATED | A-2: continuous.dbf | HADDMS | PERFORATED |  |  | JLU20 | J Lefebvre ul-m 20/10 (w/o PMB) | (empty) | (empty)
|  |  | Pipe Diameter | The diameter of a circular cross-section (SHAPE_1 = “CI”) piped item. Must be left blank (or 0) for all other assets. | Optional | Integer | (empty) | (empty) | (empty) | (empty) | (empty) | (empty) | (empty) | (empty) | PIPE_DIA | A-2: continuous.dbf | HADDMS | PIPE_DIA |  |  | JLU30 | J Lefebvre ul-m 30/14 (w/o PMB) | (empty) | (empty)
|  |  | Pipe Unit Length | Pipe unit length of individual pipe units that comprise the asset. | Optional | Decimal | (empty) | (empty) | (empty) | (empty) | (empty) | (empty) | (empty) | (empty) | PIPE_U_LEN | A-2: continuous.dbf | HADDMS | PIPE_U_LEN |  |  | JMM10 | J Macquillan Mtex 10mm (w/o PMB) | (empty) | (empty)
|  |  | Porous Pipe Wall | Indicates whether the pipe wall is porous (including pipes that are part of a Combined Surface and Sub-Surface Filter Drain). | Optional | Boolean | ALL_YES_NO | (empty) | (empty) | (empty) | (empty) | (empty) | (empty) | (empty) | POROUS | A-2: continuous.dbf | HADDMS | POROUS |  |  | JMM14 | J Macquillan Mtex 14mm (w/o PMB) | (empty) | (empty)
|  |  | Street Location | Street name or place name at location of asset. | Optional | String | (empty) | (empty) | (empty) | (empty) | (empty) | (empty) | (empty) | (empty) | LOC_ST | A-2: continuous.dbf | HADDMS | LOC_ST |  |  | LAF10 | Lafarge Axo-flex 10mm (PMB) | (empty) | (empty)
|  |  | Surface Material | The surface material of the asset. | Required | String | DG_SURFACE_MATERIAL | (empty) | (empty) | (empty) | (empty) | (empty) | (empty) | (empty) | SURFACE_MA | A-2: continuous.dbf | HADDMS | SURFACE_MA |  |  | LAF10X | Lafarge Axo-fibre 10mm (w/o PMB) | (empty) | (empty)
|  |  | Town Location | Town or village at location of asset. | Optional | String | (empty) | (empty) | (empty) | (empty) | (empty) | (empty) | (empty) | (empty) | LOC_TOWN | A-2: continuous.dbf | HADDMS | LOC_TOWN |  |  | LAF14X | Lafarge Axo-fibre 14mm (w/o PMB) | (empty) | (empty)
|  |  | Upstream Backdrop Level | The upstream backdrop level of the asset. | Optional | Decimal | (empty) | (empty) | (empty) | (empty) | (empty) | (empty) | (empty) | (empty) | UPSTR_BACK | A-2: continuous.dbf | HADDMS | UPSTR_BACK |  |  | LAP6 | Lafarge Axo-phone 6mm (PMB) | (empty) | (empty)
|  |  | Upstream Invert Depth (below cover) | The depth of the upstream invert below cover level. | Optional | Decimal | (empty) | (empty) | (empty) | (empty) | (empty) | (empty) | (empty) | (empty) | UPSTR_DEPT | A-2: continuous.dbf | HADDMS | UPSTR_DEPT |  |  | LAU10 | Lafarge Axo-ult 10mm (PMB) | (empty) | (empty)
|  |  | Upstream Invert Level | The upstream invert level of the asset. | Optional | Decimal | (empty) | (empty) | (empty) | (empty) | (empty) | (empty) | (empty) | (empty) | UPSTR_INVE | A-2: continuous.dbf | HADDMS | UPSTR_INVE |  |  | LAU14 | Lafarge Axo-ult 14mm (PMB) | (empty) | (empty)
|  |  | Width | The width or diameter of non-circular assets. | Required | Decimal | (empty) | Metres | (empty) | (empty) | (empty) | (empty) | (empty) | (empty) | WIDTH | A-2: continuous.dbf | HADDMS | WIDTH_M |  |  | LAU6 | Lafarge Axo-ult 6mm (PMB) | (empty) | (empty)
|  | Maintenance | Date of Last Maintenance | Date asset was last maintained. | Optional | Date | (empty) | (empty) | (empty) | (empty) | (empty) | (empty) | (empty) | (empty) | DATE_MAINT | A-2: continuous.dbf | HADDMS | DATE_MAINT |  |  | LAUF10 | Lafarge Axo-ult F 10mm (w/o PMB) | (empty) | (empty)
|  | Operate | Additional Documentation | Comma separated list of files to be attached to the asset. | Mandatory | String | (empty) | (empty) | (empty) | (empty) | (empty) | (empty) | (empty) | (empty) | ATT_DOCS | A-2: continuous.dbf | HADDMS | ATT_DOCS |  |  | LAUF14 | Lafarge Axo-ult F 14mm (w/o PMB) | (empty) | (empty)
|  |  | Connection Certainty | Certainty that this asset connects the specified up- and downstream items. | Mandatory | Boolean | ALL_YES_NO | (empty) | (empty) | (empty) | (empty) | (empty) | (empty) | (empty) | CERT_CONN | A-2: continuous.dbf | HADDMS | CERT_CONN |  |  | LEA | Lower Energy Asphalt | (empty) | (empty)
|  |  | Contractor and Inspector | Name of inspector and survey contractor’s company. | Optional | String | (empty) | (empty) | (empty) | (empty) | (empty) | (empty) | (empty) | (empty) | INSPECTOR | A-2: continuous.dbf | HADDMS | INSPECTOR |  |  | LTB14 | LafargeTmc B Uflex 14mm (PMB) | (empty) | (empty)
|  |  | Date of Last Survey | The date the asset was most recently inspected (or digitised if from as-built records). | Mandatory | Date | (empty) | (empty) | (empty) | (empty) | (empty) | (empty) | (empty) | (empty) | DATE_OF_SU | A-2: continuous.dbf | HADDMS | DATE_OF_SU |  |  | LTU10 | LafargeTmc Uphlt 10mm (w/o PMB) | (empty) | (empty)
|  |  | Defect Liability Period | The end date of the supplier assurance period. Should take the form DD-MON-YYYY. | Required | Date | (empty) | (empty) | (empty) | (empty) | (empty) | (empty) | (empty) | (empty) | (empty) | (empty) | (empty) | DEF_L_P |  |  | LTU14 | LafargeTmc Uphlt 14mm (w/o PMB) | (empty) | (empty)
|  |  | Downstream Watercourse | The name of the downstream watercourse. | Optional | String | (empty) | (empty) | (empty) | (empty) | (empty) | (empty) | (empty) | (empty) | DOWNSTREAM | A-2: continuous.dbf | HADDMS | DOWNSTREAM |  |  | LTU20 | LafargeTmc Uphlt 20mm (w/o PMB) | (empty) | (empty)
|  |  | Drainage Owner | The owner of the asset. | Required | String | DG_OWNER | (empty) | (empty) | (empty) | (empty) | (empty) | (empty) | (empty) | OWNER | A-2: continuous.dbf | HADDMS | OWNER |  |  | LTU6 | LafargeTmc Uphlt 6mm (w/o PMB) | (empty) | (empty)
|  |  | Flow Direction Certainty | Certainty of flow direction as defined by the specified up- and downstream assets. | Mandatory | Boolean | ALL_YES_NO | (empty) | (empty) | (empty) | (empty) | (empty) | (empty) | (empty) | FLOW_DIR | A-2: continuous.dbf | HADDMS | FLOW_DIR |  |  | LTUP10 | LafargeTmc Uphlt P 10mm (PMB) | (empty) | (empty)
|  |  | Precipitation (at time of inspection) | Type of precipitation at time of inspection. | Optional | String | DG_PRECIPITATION_TYPE | (empty) | (empty) | (empty) | (empty) | (empty) | (empty) | (empty) | PRECIPITAT | A-2: continuous.dbf | HADDMS | PRECIPITAT |  |  | LTUP14 | LafargeTmc Uphlt P 14mm (PMB) | (empty) | (empty)
|  |  | Precleaned | Whether the asset was cleaned prior to inspection. | Optional | Boolean | ALL_YES_NO | (empty) | (empty) | (empty) | (empty) | (empty) | (empty) | (empty) | PRECLEANED | A-2: continuous.dbf | HADDMS | PRECLEANED |  |  | LTUP20 | LafargeTmc Uphlt P 20mm (PMB) | (empty) | (empty)
|  |  | Strategic Drainage Code | Strategic drain code based on strategic importance of drain. | Optional | String | DG_STRATEGIC | (empty) | (empty) | (empty) | (empty) | (empty) | (empty) | (empty) | STRATEGIC | A-2: continuous.dbf | HADDMS | STRATEGIC |  |  | LTUP6 | LafargeTmc Uphlt P 6mm (PMB) | (empty) | (empty)
|  |  | Temperature (at time of inspection) | Temperature at time of inspection above/below freezing. | Optional | String | DG_TEMPERATURE_TYPE | (empty) | (empty) | (empty) | (empty) | (empty) | (empty) | (empty) | TEMPERATUR | A-2: continuous.dbf | HADDMS | TEMPERATUR |  |  | LTUS14 | LafargeTmc Ushield 14mm | (empty) | (empty)
|  |  | Temporary Flow Control | Temporary measures taken to deal with the flow during inspection. | Optional | String | DG_FLOW_CONTROL | (empty) | (empty) | (empty) | (empty) | (empty) | (empty) | (empty) | FLOW_CTRL | A-2: continuous.dbf | HADDMS | FLOW_CTRL |  |  | LTUV10 | LafargeTmc Upave 10mm (w/o PMB) | (empty) | (empty)
|  | System | Data Origin | The origin of the initial record of this item. | Required | String | DG_DATA_SOURCE | (empty) | (empty) | (empty) | (empty) | (empty) | (empty) | (empty) | ORIGIN_DAT | A-2: continuous.dbf | HADDMS | ORIGIN_DAT |  |  | LTUV14 | LafargeTmc Upave 14mm (w/o PMB) | (empty) | (empty)
|  |  | Data Origin Note | Name of other source of origin of data. Required if Data Origin is set to "Other". | Conditional | String | (empty) | (empty) | 50 | (empty) | (empty) | (empty) | (empty) | (empty) | OTHER_SOU | A-2: continuous.dbf | HADDMS | OTHER_SOU |  |  | LTUV6 | LafargeTmc Upave 6mm (w/o PMB) | (empty) | (empty)
|  |  | Downstream Reference | HADDMS reference of downstream point asset. | Mandatory | String | (empty) | (empty) | (empty) | (empty) | (empty) | (empty) | (empty) | (empty) | DOWNSTR_RE | A-2: continuous.dbf | HADDMS | DOWNSTR_RE |  |  | LTUVSL | LafargeTmc Upv Sgl Lyr (w/o PMB) | (empty) | (empty)
|  |  | HADDMS Merge Reference | Original supplier’s scheme reference (assigned by HADDMS as a permanent record if the scheme is merged with another on the system). | Mandatory | String | (empty) | (empty) | (empty) | (empty) | (empty) | (empty) | (empty) | (empty) | ORIG_SCH | A-2: continuous.dbf | HADDMS | ORIG_SCH |  |  | LTUX10 | LafargeTmc Uflex 10mm (PMB) | (empty) | (empty)
|  |  | Source ID | Supplier's external reference ID (scheme, major project, survey etc.). | Optional | String | (empty) | (empty) | (empty) | (empty) | (empty) | (empty) | (empty) | (empty) | SUPP_REF | A-2: continuous.dbf | HADDMS | OSOURCE_ID |  |  | LTUX14 | LafargeTmc Uflex 14mm (PMB) | (empty) | (empty)
|  |  | Source Reference | Supplier's catchment reference. | Mandatory | String | (empty) | (empty) | (empty) | (empty) | (empty) | (empty) | (empty) | (empty) | SUPP_SCH | A-2: continuous.dbf | HADDMS | SUPP_SCH |  |  | LTUX6 | LafargeTmc Uflex 6mm (PMB) | (empty) | (empty)
|  |  | Suppliers Downstream Reference | Supplier's reference for downstream point asset. | Mandatory | String | (empty) | (empty) | (empty) | (empty) | (empty) | (empty) | (empty) | (empty) | SUPP_REFDN | A-2: continuous.dbf | HAGDMS | SUPP_REFDN |  |  | LTUXSL | LafargeTmc Uflex Sgl Lyr (PMB) | (empty) | (empty)
|  |  | Suppliers Upstream Reference | Supplier's reference for upstream point asset. | Mandatory | String | (empty) | (empty) | (empty) | (empty) | (empty) | (empty) | (empty) | (empty) | SUPP_REFUP | A-2: continuous.dbf | HAGDMS | SUPP_REFUP |  |  | MASH | Mastic Asphalt | (empty) | (empty)
|  |  | System ID | The unique identity code for this item in its current prime system. | Mandatory | String | (empty) | (empty) | (empty) | (empty) | (empty) | (empty) | (empty) | (empty) | PIPE_REFER | A-2: continuous.dbf | HADDMS | SYSTEM_ID |  |  | NA | Not Specified | (empty) | (empty)
|  |  | Upstream Reference | HADDMS reference of upstream point asset. | Mandatory | String | (empty) | (empty) | (empty) | (empty) | (empty) | (empty) | (empty) | (empty) | UPSTR_REF | A-2: continuous.dbf | HADDMS | UPSTR_REF |  |  | NMP14 | Northstone Maxphalte 14mm (PMB) | (empty) | (empty)
| Linear Cellular Storage System | Construct | Date of Construction | The date the asset was constructed; applicable to items built on-site. | Mandatory | Date | (empty) | (empty) | (empty) | (empty) | (empty) | (empty) | (empty) | (empty) | CONSTR_YR | A-2: continuous.dbf | HADDMS | DATE_OF_CO |  |  | PASH | Porous Asphalt | (empty) | (empty)
|  | Inventory | Additional Information | A text note to provide specific information about an asset, in cases where an attribute value is set to "Other". | Optional | String | (empty) | (empty) | 50 | (empty) | (empty) | (empty) | (empty) | (empty) | REMARKS | A-2: continuous.dbf | HADDMS | ASSET_INFO |  |  | PKKP | P Keenan Keenpave (w/o PMB) | (empty) | (empty)
|  |  | Cross-sectional Shape | The cross sectional shape of the asset. | Required | String | DG_LINEAR_SHAPE | (empty) | (empty) | (empty) | (empty) | (empty) | (empty) | (empty) | SHAPE_1 | A-2: continuous.dbf | HADDMS | SHAPE_1 |  |  | PQCON | PQ Concrete | (empty) | (empty)
|  |  | District/Division | District or division. | Optional | String | (empty) | (empty) | (empty) | (empty) | (empty) | (empty) | (empty) | (empty) | DISTRICT | A-2: continuous.dbf | HADDMS | DISTRICT |  |  | PVPRES | Pavement Preservative | (empty) | (empty)
|  |  | Downstream Invert Depth (below cover) | The depth of the downstream invert below cover level. | Optional | Decimal | (empty) | (empty) | (empty) | (empty) | (empty) | (empty) | (empty) | (empty) | DOWNSTR_DE | A-2: continuous.dbf | HADDMS | DOWNSTR_DE |  |  | RAL | Recycled Asphalt Layer | (empty) | (empty)
|  |  | Downstream Invert Level | The downstream invert level of the asset. | Optional | Decimal | (empty) | (empty) | (empty) | (empty) | (empty) | (empty) | (empty) | (empty) | DOWNSTR_IN | A-2: continuous.dbf | HADDMS | DOWNSTR_IN |  |  | RASH | Hot Rolled Asphalt | (empty) | (empty)
|  |  | Drainage System Type | The type of drainage system. | Required | String | DG_SYSTEM_TYPE | (empty) | (empty) | (empty) | (empty) | (empty) | (empty) | (empty) | SYSTEM_TYP | A-2: continuous.dbf | HADDMS | SYSTEM_TYP |  |  | RCYFB | Recycled (Foamed Bitumen) | (empty) | (empty)
|  |  | Height | The height of the asset (diameter of circular shaped items). For circular assets, value should also be added to Pipe Diameter attribute. | Optional | Decimal | (empty) | Metres | (empty) | (empty) | (empty) | (empty) | (empty) | (empty) | HEIGHT | A-2: continuous.dbf | HADDMS | HEIGHT_M |  |  | RCYLC | Recycled (Lean Concrete) | (empty) | (empty)
|  |  | Length | The length of the asset. | Required | Decimal | (empty) | Metres | (empty) | (empty) | (empty) | (empty) | (empty) | (empty) | LENGTH | A-2: continuous.dbf | HADDMS | LENGTH_M |  |  | RCYWMM | Recycled (Wet Mix Macadam) | (empty) | (empty)
|  |  | Lined | Lining present. | Optional | Boolean | ALL_YES_NO | (empty) | (empty) | (empty) | (empty) | (empty) | (empty) | (empty) | LINED | A-2: continuous.dbf | HADDMS | LINED |  |  | REGULC | Regulating Course | (empty) | (empty)
|  |  | Lining Material | Material of lining. | Optional | String | DG_MATERIALANDLINING | (empty) | (empty) | (empty) | (empty) | (empty) | (empty) | (empty) | LINING_MA | A-2: continuous.dbf | HADDMS | LINING_MA |  |  | RHINOMS | Rhino Masterscreed | (empty) | (empty)
|  |  | Lining Type | Type or method of lining. | Optional | String | DG_LINING_TYPE | (empty) | (empty) | (empty) | (empty) | (empty) | (empty) | (empty) | LINING_TY | A-2: continuous.dbf | HADDMS | LINING_TY |  |  | RTXTBIT | Retexturing Bituminous | (empty) | (empty)
|  |  | Location Type Code | Location type code. | Required | String | DG06_LOCATION_TYPE | (empty) | (empty) | (empty) | (empty) | (empty) | (empty) | (empty) | LOC_TY_CO | A-2: continuous.dbf | HADDMS | LOC_TY_CO |  |  | RTXTCON | Retexturing Concrete | (empty) | (empty)
|  |  | Material | The material of the item. | Required | String | DG_MATERIALANDLINING | (empty) | (empty) | (empty) | (empty) | (empty) | (empty) | (empty) | MATERIAL | A-2: continuous.dbf | HADDMS | MATERIAL |  |  | SASH | Sand Asphalt | (empty) | (empty)
|  |  | Perforated Pipe Wall | Indicates whether the pipe wall is perforated (including pipes that are part of a Combined Surface and Sub-Surface Filter Drain). | Optional | Boolean | ALL_YES_NO | (empty) | (empty) | (empty) | (empty) | (empty) | (empty) | (empty) | PERFORATED | A-2: continuous.dbf | HADDMS | PERFORATED |  |  | SLSEAL | Slurry Seal | (empty) | (empty)
|  |  | Pipe Unit Length | Pipe unit length of individual pipe units that comprise the asset. | Optional | Decimal | (empty) | (empty) | (empty) | (empty) | (empty) | (empty) | (empty) | (empty) | PIPE_U_LEN | A-2: continuous.dbf | HADDMS | PIPE_U_LEN |  |  | SMBC | Stone Mastic Binder Course | (empty) | (empty)
|  |  | Porous Pipe Wall | Indicates whether the pipe wall is porous (including pipes that are part of a Combined Surface and Sub-Surface Filter Drain). | Optional | Boolean | ALL_YES_NO | (empty) | (empty) | (empty) | (empty) | (empty) | (empty) | (empty) | POROUS | A-2: continuous.dbf | HADDMS | POROUS |  |  | SRFD | Surface Dressing | (empty) | (empty)
|  |  | Street Location | Street name or place name at location of asset. | Optional | String | (empty) | (empty) | (empty) | (empty) | (empty) | (empty) | (empty) | (empty) | LOC_ST | A-2: continuous.dbf | HADDMS | LOC_ST |  |  | SS10X | Steelphalt Spav 10mm (w/o PMB) | (empty) | (empty)
|  |  | Surface Material | The surface material of the asset. | Required | String | DG_SURFACE_MATERIAL | (empty) | (empty) | (empty) | (empty) | (empty) | (empty) | (empty) | SURFACE_MA | A-2: continuous.dbf | HADDMS | SURFACE_MA |  |  | SS14X | Steelphalt Spav 14mm (w/o PMB) | (empty) | (empty)
|  |  | Town Location | Town or village at location of asset. | Optional | String | (empty) | (empty) | (empty) | (empty) | (empty) | (empty) | (empty) | (empty) | LOC_TOWN | A-2: continuous.dbf | HADDMS | LOC_TOWN |  |  | STRUCTURE | Structure | (empty) | (empty)
|  |  | Upstream Invert Depth (below cover) | The depth of the upstream invert below cover level. | Optional | Decimal | (empty) | (empty) | (empty) | (empty) | (empty) | (empty) | (empty) | (empty) | UPSTR_DEPT | A-2: continuous.dbf | HADDMS | UPSTR_DEPT |  |  | T1GREC | Type 1 (with recycled materials) | (empty) | (empty)
|  |  | Upstream Invert Level | The upstream invert level of the asset. | Optional | Decimal | (empty) | (empty) | (empty) | (empty) | (empty) | (empty) | (empty) | (empty) | UPSTR_INVE | A-2: continuous.dbf | HADDMS | UPSTR_INVE |  |  | TBM | Tar Bound Macadam | (empty) | (empty)
|  |  | Width | The width or diameter of non-circular assets. | Required | Decimal | (empty) | Metres | (empty) | (empty) | (empty) | (empty) | (empty) | (empty) | WIDTH | A-2: continuous.dbf | HADDMS | WIDTH_M |  |  | THSURF | Thin Surfacing (Generic) | (empty) | (empty)
|  | Maintenance | Date of Last Maintenance | Date asset was last maintained. | Optional | Date | (empty) | (empty) | (empty) | (empty) | (empty) | (empty) | (empty) | (empty) | DATE_MAINT | A-2: continuous.dbf | HADDMS | DATE_MAINT |  |  | TMLS14 | Tarmac MLayer S 14mm (PMB) | (empty) | (empty)
|  | Operate | Additional Documentation | Comma separated list of files to be attached to the asset. | Optional | String | (empty) | (empty) | (empty) | (empty) | (empty) | (empty) | (empty) | (empty) | ATT_DOCS | A-2: continuous.dbf | HADDMS | ATT_DOCS |  |  | TMP10D | Tarmac Mphlt D 10mm (w/o PMB) | (empty) | (empty)
|  |  | Connection Certainty | Certainty that this asset connects the specified up- and downstream items. | Mandatory | Boolean | ALL_YES_NO | (empty) | (empty) | (empty) | (empty) | (empty) | (empty) | (empty) | CERT_CONN | A-2: continuous.dbf | HADDMS | CERT_CONN |  |  | TMVD10 | Tarmac Mpave D 10mm (w/o PMB) | (empty) | (empty)
|  |  | Contractor and Inspector | Name of inspector and survey contractor’s company. | Optional | String | (empty) | (empty) | (empty) | (empty) | (empty) | (empty) | (empty) | (empty) | INSPECTOR | A-2: continuous.dbf | HADDMS | INSPECTOR |  |  | TSF | Thin Surfacing (Fibre) | (empty) | (empty)
|  |  | Date of Last Survey | The date the asset was most recently inspected (or digitised if from as-built records). | Mandatory | Date | (empty) | (empty) | (empty) | (empty) | (empty) | (empty) | (empty) | (empty) | DATE_OF_SU | A-2: continuous.dbf | HADDMS | DATE_OF_SU |  |  | TSP | Thin Surfacing (Polymer) | (empty) | (empty)
|  |  | Defect Liability Period | The end date of the supplier assurance period. Should take the form DD-MON-YYYY. | Required | Date | (empty) | (empty) | (empty) | (empty) | (empty) | (empty) | (empty) | (empty) | (empty) | (empty) | (empty) | DEF_L_P |  | PV_LAYER_PQ_CONCRETE_CON | CRCP/CRCB | Continuous reinforced | (empty) | (empty)
|  |  | Downstream Watercourse | The name of the downstream watercourse. | Optional | String | (empty) | (empty) | (empty) | (empty) | (empty) | (empty) | (empty) | (empty) | DOWNSTREAM | A-2: continuous.dbf | HADDMS | DOWNSTREAM |  |  | JRC | Jointed reinforced | (empty) | (empty)
|  |  | Drainage Owner | The owner of the asset. | Required | String | DG_OWNER | (empty) | (empty) | (empty) | (empty) | (empty) | (empty) | (empty) | OWNER | A-2: continuous.dbf | HADDMS | OWNER |  |  | NA | Not Applicable | (empty) | (empty)
|  |  | Flow Direction Certainty | Certainty of flow direction as defined by the specified up- and downstream assets. | Mandatory | Boolean | ALL_YES_NO | (empty) | (empty) | (empty) | (empty) | (empty) | (empty) | (empty) | FLOW_DIR | A-2: continuous.dbf | HADDMS | FLOW_DIR |  |  | URC | Jointed unreinforced | (empty) | (empty)
|  |  | Precipitation (at time of inspection) | Type of precipitation at time of inspection. | Optional | String | DG_PRECIPITATION_TYPE | (empty) | (empty) | (empty) | (empty) | (empty) | (empty) | (empty) | PRECIPITAT | A-2: continuous.dbf | HADDMS | PRECIPITAT |  | PV_LAYER_PSV | 50 | 50 | (empty) | (empty)
|  |  | Precleaned | Whether the asset was cleaned prior to inspection. | Optional | Boolean | ALL_YES_NO | (empty) | (empty) | (empty) | (empty) | (empty) | (empty) | (empty) | PRECLEANED | A-2: continuous.dbf | HADDMS | PRECLEANED |  |  | 53 | 53 | (empty) | (empty)
|  |  | Strategic Drainage Code | Strategic drain code based on strategic importance of drain. | Optional | String | DG_STRATEGIC | (empty) | (empty) | (empty) | (empty) | (empty) | (empty) | (empty) | STRATEGIC | A-2: continuous.dbf | HADDMS | STRATEGIC |  |  | 55 | 55 | (empty) | (empty)
|  |  | Temperature (at time of inspection) | Temperature at time of inspection above/below freezing. | Optional | String | DG_TEMPERATURE_TYPE | (empty) | (empty) | (empty) | (empty) | (empty) | (empty) | (empty) | TEMPERATUR | A-2: continuous.dbf | HADDMS | TEMPERATUR |  |  | 58 | 58 | (empty) | (empty)
|  |  | Temporary Flow Control | Temporary measures taken to deal with the flow during inspection. | Optional | String | DG_FLOW_CONTROL | (empty) | (empty) | (empty) | (empty) | (empty) | (empty) | (empty) | FLOW_CTRL | A-2: continuous.dbf | HADDMS | FLOW_CTRL |  |  | 60 | 60 | (empty) | (empty)
|  | System | Data Origin | The origin of the initial record of this item. | Required | String | DG_DATA_SOURCE | (empty) | (empty) | (empty) | (empty) | (empty) | (empty) | (empty) | ORIGIN_DAT | A-2: continuous.dbf | HADDMS | ORIGIN_DAT |  |  | 63 | 63 | (empty) | (empty)
|  |  | Data Origin Note | Name of other source of origin of data. Required if Data Origin is set to "Other". | Conditional | String | (empty) | (empty) | 50 | (empty) | (empty) | (empty) | (empty) | (empty) | OTHER_SOU | A-2: continuous.dbf | HADDMS | OTHER_SOU |  |  | 65 | 65 | (empty) | (empty)
|  |  | Downstream Reference | HADDMS reference of downstream point asset. | Mandatory | String | (empty) | (empty) | (empty) | (empty) | (empty) | (empty) | (empty) | (empty) | DOWNSTR_RE | A-2: continuous.dbf | HADDMS | DOWNSTR_RE |  |  | 68 | 68 | (empty) | (empty)
|  |  | HADDMS Merge Reference | Original supplier’s scheme reference (assigned by HADDMS as a permanent record if the scheme is merged with another on the system). | Mandatory | String | (empty) | (empty) | (empty) | (empty) | (empty) | (empty) | (empty) | (empty) | ORIG_SCH | A-2: continuous.dbf | HADDMS | ORIG_SCH |  |  | 70 | 70 | (empty) | (empty)
|  |  | Source ID | Supplier's external reference ID (scheme, major project, survey etc.). | Optional | String | (empty) | (empty) | (empty) | (empty) | (empty) | (empty) | (empty) | (empty) | SUPP_REF | A-2: continuous.dbf | HADDMS | OSOURCE_ID |  |  | NA | Not Applicable | (empty) | (empty)
|  |  | Source Reference | Supplier's catchment reference. | Mandatory | String | (empty) | (empty) | (empty) | (empty) | (empty) | (empty) | (empty) | (empty) | SUPP_SCH | A-2: continuous.dbf | HADDMS | SUPP_SCH |  | PV_LAYER_RECYCLED_ASPHALT_TEMP | COLD | Cold lay | (empty) | (empty)
|  |  | Structures System ID | The ID of the item as recorded in SMIS (especially a culvert). | Mandatory | Integer | (empty) | (empty) | (empty) | (empty) | (empty) | (empty) | (empty) | (empty) | SMIS_ID | A-2: continuous.dbf | HADDMS | SMIS_ID |  |  | HOT | Hot lay | (empty) | (empty)
|  |  | Suppliers Downstream Reference | Supplier's reference for downstream point asset. | Mandatory | String | (empty) | (empty) | (empty) | (empty) | (empty) | (empty) | (empty) | (empty) | SUPP_REFDN | A-2: continuous.dbf | HAGDMS | SUPP_REFDN |  |  | NA | Not Applicable | (empty) | (empty)
|  |  | Suppliers Upstream Reference | Supplier's reference for upstream point asset. | Mandatory | String | (empty) | (empty) | (empty) | (empty) | (empty) | (empty) | (empty) | (empty) | SUPP_REFUP | A-2: continuous.dbf | HAGDMS | SUPP_REFUP |  | PV_LAYER_RETEXTURING_METHOD | BUHM | Bush Hammering | (empty) | (empty)
|  |  | System ID | The unique identity code for this item in its current prime system. | Mandatory | String | (empty) | (empty) | (empty) | (empty) | (empty) | (empty) | (empty) | (empty) | PIPE_REFER | A-2: continuous.dbf | HADDMS | SYSTEM_ID |  |  | FIMI | Fine Milling | (empty) | (empty)
|  |  | Upstream Reference | HADDMS reference of upstream point asset. | Mandatory | String | (empty) | (empty) | (empty) | (empty) | (empty) | (empty) | (empty) | (empty) | UPSTR_REF | A-2: continuous.dbf | HADDMS | UPSTR_REF |  |  | GRBL | Grit Blasting | (empty) | (empty)
| Linear Drainage Channel | Construct | Date of Construction | The date the asset was constructed; applicable to items built on-site. | Required | Date | (empty) | (empty) | (empty) | (empty) | (empty) | (empty) | (empty) | (empty) | CONSTR_YR | A-2: continuous.dbf | HADDMS | DATE_OF_CO |  |  | HPWJ | High Pressure Water Jetting | (empty) | (empty)
|  | Inventory | Additional Information | A text note to provide specific information about an asset, in cases where an attribute value is set to "Other". | Optional | String | (empty) | (empty) | 50 | (empty) | (empty) | (empty) | (empty) | (empty) | REMARKS | A-2: continuous.dbf | HADDMS | ASSET_INFO |  |  | LOGR | Longitudinal Grooving | (empty) | (empty)
|  |  | Cross-sectional Shape | The cross sectional shape of the asset. | Optional | String | DG_LINEAR_SHAPE | (empty) | (empty) | (empty) | (empty) | (empty) | (empty) | (empty) | SHAPE_1 | A-2: continuous.dbf | HADDMS | SHAPE_1 |  |  | NA | Not Applicable | (empty) | (empty)
|  |  | District/Division | District or division. | Optional | String | (empty) | (empty) | (empty) | (empty) | (empty) | (empty) | (empty) | (empty) | DISTRICT | A-2: continuous.dbf | HADDMS | DISTRICT |  |  | OTHR | Other (please specify) | (empty) | (empty)
|  |  | Downstream Backdrop Level | The downstream backdrop level of the asset. | Optional | Decimal | (empty) | (empty) | (empty) | (empty) | (empty) | (empty) | (empty) | (empty) | DOWNSTR_BA | A-2: continuous.dbf | HADDMS | DOWNSTR_BA |  |  | TRGR | Transverse Grooving | (empty) | (empty)
|  |  | Downstream Invert Depth (below cover) | The depth of the downstream invert below cover level. | Optional | Decimal | (empty) | (empty) | (empty) | (empty) | (empty) | (empty) | (empty) | (empty) | DOWNSTR_DE | A-2: continuous.dbf | HADDMS | DOWNSTR_DE |  | PV_LRP_TYPE | EM | Embedded | (empty) | (empty)
|  |  | Downstream Invert Level | The downstream invert level of the asset. | Optional | Decimal | (empty) | (empty) | (empty) | (empty) | (empty) | (empty) | (empty) | (empty) | DOWNSTR_IN | A-2: continuous.dbf | HADDMS | DOWNSTR_IN |  |  | GE | Geographic | (empty) | (empty)
|  |  | Drainage System Type | The type of drainage system. | Required | String | DG_SYSTEM_TYPE | (empty) | (empty) | (empty) | (empty) | (empty) | (empty) | (empty) | SYSTEM_TYP | A-2: continuous.dbf | HADDMS | SYSTEM_TYP |  | PV_MAINTENANCE_PROGRAMME_STATUS | APPROVED | Approved | (empty) | (empty)
|  |  | Height | The height of the asset (diameter of circular shaped items). For circular assets, value should also be added to Pipe Diameter attribute. | Optional | Decimal | (empty) | Metres | (empty) | (empty) | (empty) | (empty) | (empty) | (empty) | HEIGHT | A-2: continuous.dbf | HADDMS | HEIGHT_M |  |  | CANCELLED | Cancelled | (empty) | (empty)
|  |  | Length | The length of the asset. | Required | Decimal | (empty) | Metres | (empty) | (empty) | (empty) | (empty) | (empty) | (empty) | LENGTH | A-2: continuous.dbf | HADDMS | LENGTH_M |  |  | COMPLETED | Completed | (empty) | (empty)
|  |  | Lined | Lining present. | Optional | Boolean | ALL_YES_NO | (empty) | (empty) | (empty) | (empty) | (empty) | (empty) | (empty) | LINED | A-2: continuous.dbf | HADDMS | LINED |  |  | NA | Not Specified | (empty) | (empty)
|  |  | Lining Material | Material of lining. | Optional | String | DG_MATERIALANDLINING | (empty) | (empty) | (empty) | (empty) | (empty) | (empty) | (empty) | LINING_MA | A-2: continuous.dbf | HADDMS | LINING_MA |  |  | PREAPP | Pre-Approval | (empty) | (empty)
|  |  | Lining Type | Type or method of lining. | Optional | String | DG_LINING_TYPE | (empty) | (empty) | (empty) | (empty) | (empty) | (empty) | (empty) | LINING_TY | A-2: continuous.dbf | HADDMS | LINING_TY |  | PV_MAINTENANCE_STATUS | Approved In Principle | The treatment has been approved | (empty) | (empty)
|  |  | Location Type Code | Location type code. | Required | String | DG05_LOCATION_TYPE | (empty) | (empty) | (empty) | (empty) | (empty) | (empty) | (empty) | LOC_TY_CO | A-2: continuous.dbf | HADDMS | LOC_TY_CO |  |  | CANCELLED | The treatment has been cancelled | (empty) | (empty)
|  |  | Material | The material of the item. | Required | String | DG_MATERIALANDLINING | (empty) | (empty) | (empty) | (empty) | (empty) | (empty) | (empty) | MATERIAL | A-2: continuous.dbf | HADDMS | MATERIAL |  |  | COMPLETED | The treatment has been carried out | (empty) | (empty)
|  |  | Perforated Pipe Wall | Indicates whether the pipe wall is perforated (including pipes that are part of a Combined Surface and Sub-Surface Filter Drain). | Optional | Boolean | ALL_YES_NO | (empty) | (empty) | (empty) | (empty) | (empty) | (empty) | (empty) | PERFORATED | A-2: continuous.dbf | HADDMS | PERFORATED |  |  | Planned | The treatment is being prepared | (empty) | (empty)
|  |  | Pipe Diameter | The diameter of a circular cross-section (SHAPE_1 = “CI”) piped item. Must be left blank (or 0) for all other assets. | Optional | Integer | (empty) | (empty) | (empty) | (empty) | (empty) | (empty) | (empty) | (empty) | PIPE_DIA | A-2: continuous.dbf | HADDMS | PIPE_DIA |  |  | Waiting Approval | The scheme treatment has been proposed but has not yet been approved | (empty) | (empty)
|  |  | Pipe Unit Length | Pipe unit length of individual pipe units that comprise the asset. | Optional | Decimal | (empty) | (empty) | (empty) | (empty) | (empty) | (empty) | (empty) | (empty) | PIPE_U_LEN | A-2: continuous.dbf | HADDMS | PIPE_U_LEN |  | PV_MAINTENANCE_TREATMENT | Overlay/Reconstruction | Overlay/Reconstruction | (empty) | (empty)
|  |  | Porous Pipe Wall | Indicates whether the pipe wall is porous (including pipes that are part of a Combined Surface and Sub-Surface Filter Drain). | Optional | Boolean | ALL_YES_NO | (empty) | (empty) | (empty) | (empty) | (empty) | (empty) | (empty) | POROUS | A-2: continuous.dbf | HADDMS | POROUS |  |  | Resurfacing | Resurfacing | (empty) | (empty)
|  |  | Street Location | Street name or place name at location of asset. | Optional | String | (empty) | (empty) | (empty) | (empty) | (empty) | (empty) | (empty) | (empty) | LOC_ST | A-2: continuous.dbf | HADDMS | LOC_ST |  |  | Thin Surfacing | Thin Surfacing | (empty) | (empty)
|  |  | Town Location | Town or village at location of asset. | Optional | String | (empty) | (empty) | (empty) | (empty) | (empty) | (empty) | (empty) | (empty) | LOC_TOWN | A-2: continuous.dbf | HADDMS | LOC_TOWN |  | PV_RETIRE_TYPE | CLEANSING | Data Cleansing | (empty) | (empty)
|  |  | Upstream Backdrop Level | The upstream backdrop level of the asset. | Optional | Decimal | (empty) | (empty) | (empty) | (empty) | (empty) | (empty) | (empty) | (empty) | UPSTR_BACK | A-2: continuous.dbf | HADDMS | UPSTR_BACK |  |  | DEMOLISH | Demolition | (empty) | (empty)
|  |  | Upstream Invert Depth (below cover) | The depth of the upstream invert below cover level. | Optional | Decimal | (empty) | (empty) | (empty) | (empty) | (empty) | (empty) | (empty) | (empty) | UPSTR_DEPT | A-2: continuous.dbf | HADDMS | UPSTR_DEPT |  |  | DETRUNK | De-Trunking | (empty) | (empty)
|  |  | Upstream Invert Level | The upstream invert level of the asset. | Optional | Decimal | (empty) | (empty) | (empty) | (empty) | (empty) | (empty) | (empty) | (empty) | UPSTR_INVE | A-2: continuous.dbf | HADDMS | UPSTR_INVE |  |  | NA | Not Specified | (empty) | (empty)
|  |  | Width | The width or diameter of non-circular assets. | Required | Decimal | (empty) | Metres | (empty) | (empty) | (empty) | (empty) | (empty) | (empty) | WIDTH | A-2: continuous.dbf | HADDMS | WIDTH_M |  |  | REREF | Re-Referencing | (empty) | (empty)
|  | Maintenance | Date of Last Maintenance | Date asset was last maintained. | Optional | Date | (empty) | (empty) | (empty) | (empty) | (empty) | (empty) | (empty) | (empty) | DATE_MAINT | A-2: continuous.dbf | HADDMS | DATE_MAINT |  | PV_SCRID_INVESTIGATION_LEVEL | 20/4/.55 | 20kph/Risk 4 (0.55) | (empty) | (empty)
|  | Operate | Additional Documentation | Comma separated list of files to be attached to the asset. | Mandatory | String | (empty) | (empty) | (empty) | (empty) | (empty) | (empty) | (empty) | (empty) | ATT_DOCS | A-2: continuous.dbf | HADDMS | ATT_DOCS |  |  | 20/5/.60 | 20kph/Risk 5 (0.60) | (empty) | (empty)
|  |  | Connection Certainty | Certainty that this asset connects the specified up- and downstream items. | Mandatory | Boolean | ALL_YES_NO | (empty) | (empty) | (empty) | (empty) | (empty) | (empty) | (empty) | CERT_CONN | A-2: continuous.dbf | HADDMS | CERT_CONN |  |  | 50/1/.30 | 50kph/Risk 1 (0.30) | (empty) | (empty)
|  |  | Contractor and Inspector | Name of inspector and survey contractor’s company. | Optional | String | (empty) | (empty) | (empty) | (empty) | (empty) | (empty) | (empty) | (empty) | INSPECTOR | A-2: continuous.dbf | HADDMS | INSPECTOR |  |  | 50/2/.35 | 50kph/Risk 2 (0.35) | (empty) | (empty)
|  |  | Date of Last Survey | The date the asset was most recently inspected (or digitised if from as-built records). | Optional | Date | (empty) | (empty) | (empty) | (empty) | (empty) | (empty) | (empty) | (empty) | DATE_OF_SU | A-2: continuous.dbf | HADDMS | DATE_OF_SU |  |  | 50/3/.40 | 50kph/Risk 3 (0.40) | (empty) | (empty)
|  |  | Defect Liability Period | The end date of the supplier assurance period. Should take the form DD-MON-YYYY. | Required | Date | (empty) | (empty) | (empty) | (empty) | (empty) | (empty) | (empty) | (empty) | (empty) | (empty) | (empty) | DEF_L_P |  |  | 50/4/.45 | 50kph/Risk 4 (0.45) | (empty) | (empty)
|  |  | Downstream Watercourse | The name of the downstream watercourse. | Optional | String | (empty) | (empty) | (empty) | (empty) | (empty) | (empty) | (empty) | (empty) | DOWNSTREAM | A-2: continuous.dbf | HADDMS | DOWNSTREAM |  |  | 50/5/.50 | 50kph/Risk 5 (0.50) | (empty) | (empty)
|  |  | Drainage Owner | The owner of the asset. | Required | String | DG_OWNER | (empty) | (empty) | (empty) | (empty) | (empty) | (empty) | (empty) | OWNER | A-2: continuous.dbf | HADDMS | OWNER |  |  | 50/6/.55 | 50kph/Risk 6 (0.55) | (empty) | (empty)
|  |  | Flow Direction Certainty | Certainty of flow direction as defined by the specified up- and downstream assets. | Mandatory | Boolean | ALL_YES_NO | (empty) | (empty) | (empty) | (empty) | (empty) | (empty) | (empty) | FLOW_DIR | A-2: continuous.dbf | HADDMS | FLOW_DIR |  |  | NA | Not Specified | (empty) | (empty)
|  |  | Precipitation (at time of inspection) | Type of precipitation at time of inspection. | Optional | String | DG_PRECIPITATION_TYPE | (empty) | (empty) | (empty) | (empty) | (empty) | (empty) | (empty) | PRECIPITAT | A-2: continuous.dbf | HADDMS | PRECIPITAT |  | PV_SCRID_SITE_DEFINITION | A | A | (empty) | (empty)
|  |  | Precleaned | Whether the asset was cleaned prior to inspection. | Optional | Boolean | ALL_YES_NO | (empty) | (empty) | (empty) | (empty) | (empty) | (empty) | (empty) | PRECLEANED | A-2: continuous.dbf | HADDMS | PRECLEANED |  |  | B | B | (empty) | (empty)
|  |  | Strategic Drainage Code | Strategic drain code based on strategic importance of drain. | Optional | String | DG_STRATEGIC | (empty) | (empty) | (empty) | (empty) | (empty) | (empty) | (empty) | STRATEGIC | A-2: continuous.dbf | HADDMS | STRATEGIC |  |  | C | C | (empty) | (empty)
|  |  | Temperature (at time of inspection) | Temperature at time of inspection above/below freezing. | Optional | String | DG_TEMPERATURE_TYPE | (empty) | (empty) | (empty) | (empty) | (empty) | (empty) | (empty) | TEMPERATUR | A-2: continuous.dbf | HADDMS | TEMPERATUR |  |  | D | D | (empty) | (empty)
|  |  | Temporary Flow Control | Temporary measures taken to deal with the flow during inspection. | Optional | String | DG_FLOW_CONTROL | (empty) | (empty) | (empty) | (empty) | (empty) | (empty) | (empty) | FLOW_CTRL | A-2: continuous.dbf | HADDMS | FLOW_CTRL |  |  | E | E | (empty) | (empty)
|  | System | Data Origin | The origin of the initial record of this item. | Required | String | DG_DATA_SOURCE | (empty) | (empty) | (empty) | (empty) | (empty) | (empty) | (empty) | ORIGIN_DAT | A-2: continuous.dbf | HADDMS | ORIGIN_DAT |  |  | F | F | (empty) | (empty)
|  |  | Data Origin Note | Name of other source of origin of data. Required if Data Origin is set to "Other". | Conditional | String | (empty) | (empty) | 50 | (empty) | (empty) | (empty) | (empty) | (empty) | OTHER_SOU | A-2: continuous.dbf | HADDMS | OTHER_SOU |  |  | G1 | G1 | (empty) | (empty)
|  |  | Downstream Reference | HADDMS reference of downstream point asset. | Mandatory | String | (empty) | (empty) | (empty) | (empty) | (empty) | (empty) | (empty) | (empty) | DOWNSTR_RE | A-2: continuous.dbf | HADDMS | DOWNSTR_RE |  |  | G2 | G2 | (empty) | (empty)
|  |  | HADDMS Merge Reference | Original supplier’s scheme reference (assigned by HADDMS as a permanent record if the scheme is merged with another on the system). | Mandatory | String | (empty) | (empty) | (empty) | (empty) | (empty) | (empty) | (empty) | (empty) | ORIG_SCH | A-2: continuous.dbf | HADDMS | ORIG_SCH |  |  | H1 | H1 | (empty) | (empty)
|  |  | Source ID | Supplier's external reference ID (scheme, major project, survey etc.). | Optional | String | (empty) | (empty) | (empty) | (empty) | (empty) | (empty) | (empty) | (empty) | SUPP_REF | A-2: continuous.dbf | HADDMS | OSOURCE_ID |  |  | H2 | H2 | (empty) | (empty)
|  |  | Source Reference | Supplier's catchment reference. | Mandatory | String | (empty) | (empty) | (empty) | (empty) | (empty) | (empty) | (empty) | (empty) | SUPP_SCH | A-2: continuous.dbf | HADDMS | SUPP_SCH |  |  | J | J | (empty) | (empty)
|  |  | Suppliers Downstream Reference | Supplier's reference for downstream point asset. | Mandatory | String | (empty) | (empty) | (empty) | (empty) | (empty) | (empty) | (empty) | (empty) | SUPP_REFDN | A-2: continuous.dbf | HAGDMS | SUPP_REFDN |  |  | K | K | (empty) | (empty)
|  |  | Suppliers Upstream Reference | Supplier's reference for upstream point asset. | Mandatory | String | (empty) | (empty) | (empty) | (empty) | (empty) | (empty) | (empty) | (empty) | SUPP_REFUP | A-2: continuous.dbf | HAGDMS | SUPP_REFUP |  |  | L | L | (empty) | (empty)
|  |  | System ID | The unique identity code for this item in its current prime system. | Mandatory | String | (empty) | (empty) | (empty) | (empty) | (empty) | (empty) | (empty) | (empty) | PIPE_REFER | A-2: continuous.dbf | HADDMS | SYSTEM_ID |  |  | NA | Not Specified | (empty) | (empty)
|  |  | Upstream Reference | HADDMS reference of upstream point asset. | Mandatory | String | (empty) | (empty) | (empty) | (empty) | (empty) | (empty) | (empty) | (empty) | UPSTR_REF | A-2: continuous.dbf | HADDMS | UPSTR_REF |  |  | Q | Q | (empty) | (empty)
| Manhole | Construct | Date of Construction | The date the asset was constructed; applicable to items built on-site. | Required | Date | (empty) | (empty) | (empty) | (empty) | (empty) | (empty) | (empty) | (empty) | CONSTR_YR | A-1: point.dbf | HADDMS | DATE_OF_CO |  |  | R | R | (empty) | (empty)
|  | Inventory | Additional Information | A text note to provide specific information about an asset, in cases where an attribute value is set to "Other". | Optional | String | (empty) | (empty) | 50 | (empty) | (empty) | (empty) | (empty) | (empty) | REMARKS | A-1: point.dbf | HADDMS | ASSET_INFO |  |  | S1 | S1 | (empty) | (empty)
|  |  | Baffle | Indicates the presence of a baffle. | Required | Boolean | ALL_YES_NO | (empty) | (empty) | (empty) | (empty) | (empty) | (empty) | (empty) | BAFFLE | A-1: point.dbf | HADDMS | BAFFLE |  |  | S2 | S2 | (empty) | (empty)
|  |  | Benching | Indicates presence of benching within chamber. | Optional | Boolean | ALL_YES_NO | (empty) | (empty) | (empty) | (empty) | (empty) | (empty) | (empty) | BENCHING | A-1: point.dbf | HADDMS | BENCHING |  | PV_SITE_INVESTIGATION_OUTCOME | Maintain Next Year | Maintain Next Year | (empty) | (empty)
|  |  | Chamber Length | The length of the chamber. | Optional | Decimal | (empty) | Metres | (empty) | (empty) | (empty) | (empty) | (empty) | (empty) | CHAM_LENGT | A-1: point.dbf | HADDMS | CHAM_LENGT |  |  | No Maintenance | No Maintenance | (empty) | (empty)
|  |  | Chamber Shape | The shape code of the chamber cross-section. | Optional | String | DG_COVER_CHAM_SHAPE | (empty) | (empty) | (empty) | (empty) | (empty) | (empty) | (empty) | CHAM_SHAP | A-1: point.dbf | HADDMS | CHAM_SHAP |  |  | Review the Investigatory Level | Review the Investigatory Level | (empty) | (empty)
|  |  | Chamber Width | The width or diameter of the chamber. | Optional | Decimal | (empty) | Metres | (empty) | (empty) | (empty) | (empty) | (empty) | (empty) | CHAM_WIDT | A-1: point.dbf | HADDMS | CHAM_WIDT |  |  | Monitor | Monitor | (empty) | (empty)
|  |  | Channel | Indicates the presence of a channel within a chamber. | Optional | Boolean | ALL_YES_NO | (empty) | (empty) | (empty) | (empty) | (empty) | (empty) | (empty) | CHANNEL | A-1: point.dbf | HADDMS | CHANNEL |  | PV_SPEED_LIMIT | 10 | 10 mph | (empty) | (empty)
|  |  | Cover Duty | The duty of the cover. | Optional | String | DG_COVER_DUTY | (empty) | (empty) | (empty) | (empty) | (empty) | (empty) | (empty) | COVER_DUTY | A-1: point.dbf | HADDMS | COVER_DUTY |  |  | 20 | 20 mph | (empty) | (empty)
|  |  | Cover Hinged | Indicates whether the cover (or grating) is hinged. | Optional | Boolean | ALL_YES_NO | (empty) | (empty) | (empty) | (empty) | (empty) | (empty) | (empty) | COVER_HING | A-1: point.dbf | HADDMS | COVER_HING |  |  | 30 | 30 mph | (empty) | (empty)
|  |  | Cover Length | The length of the cover. | Optional | Decimal | (empty) | Metres | (empty) | (empty) | (empty) | (empty) | (empty) | (empty) | COVER_LENG | A-1: point.dbf | HADDMS | COVER_LENG |  |  | 40 | 40 mph | (empty) | (empty)
|  |  | Cover Level | The level of the cover of the asset. | Optional | Decimal | (empty) | Metres | (empty) | (empty) | (empty) | (empty) | (empty) | (empty) | COVER_LEVE | A-1: point.dbf | HADDMS | COVER_LEVE |  |  | 50 | 50 mph | (empty) | (empty)
|  |  | Cover Shape | The shape code of the cover. | Optional | String | DG_COVER_CHAM_SHAPE | (empty) | (empty) | (empty) | (empty) | (empty) | (empty) | (empty) | COVER_SHAP | A-1: point.dbf | HADDMS | COVER_SHAP |  |  | 60 | 60 mph | (empty) | (empty)
|  |  | Cover Shape Text | Description of other cover shape. Required if Chamber Shape or Cover Shape is set to "Other". | Conditional | String | (empty) | (empty) | 50 | (empty) | (empty) | (empty) | (empty) | (empty) | OTHER_SHAP | A-1: point.dbf | HADDMS | OTHER_SHAP |  |  | 70 | 70 mph | (empty) | (empty)
|  |  | Cover Width | The width or diameter of the cover. | Optional | Decimal | (empty) | Metres | (empty) | (empty) | (empty) | (empty) | (empty) | (empty) | COVER_WIDT | A-1: point.dbf | HADDMS | COVER_WIDT |  |  | NA | Not Specified | (empty) | (empty)
|  |  | Depth | The depth of the lowest point of the asset below cover level (e g. the depth of the sump below cover level). | Optional | Decimal | (empty) | (empty) | (empty) | (empty) | (empty) | (empty) | (empty) | (empty) | DEPTH | A-1: point.dbf | HADDMS | DEPTH |  | PV_WORKING_TIME_RESTRICTION | A07/01 | A07 - Peak (Yellow) | (empty) | (empty)
|  |  | District/Division | District or division. | Optional | String | (empty) | (empty) | (empty) | (empty) | (empty) | (empty) | (empty) | (empty) | DISTRICT | A-1: point.dbf | HADDMS | DISTRICT |  |  | A07/02 | A07 - Peak+Friday (Light Blue) | (empty) | (empty)
|  |  | Drainage System Type | The type of drainage system. | Required | String | DG_SYSTEM_TYPE | (empty) | (empty) | (empty) | (empty) | (empty) | (empty) | (empty) | SYSTEM_TYP | A-1: point.dbf | HADDMS | SYSTEM_TYP |  |  | A07/03 | A07 - Weekday (Orange) | (empty) | (empty)
|  |  | Flap Valve | Indicates the presence of a flap valve. | Required | Boolean | ALL_YES_NO | (empty) | (empty) | (empty) | (empty) | (empty) | (empty) | (empty) | FLAP_VALVE | A-1: point.dbf | HADDMS | FLAP_VALVE |  |  | A07/04 | A07 - Weekday+SunEve (Dark Blue) | (empty) | (empty)
|  |  | Flume | Indicates the presence of a flume. | Required | Boolean | ALL_YES_NO | (empty) | (empty) | (empty) | (empty) | (empty) | (empty) | (empty) | FLUME | A-1: point.dbf | HADDMS | FLUME |  |  | A07/05 | A07 - Day (Red) | (empty) | (empty)
|  |  | Guardrail | Indicates presence of guardrail. | Optional | Boolean | ALL_YES_NO | (empty) | (empty) | (empty) | (empty) | (empty) | (empty) | (empty) | GUARDRAIL | A-1: point.dbf | HADDMS | GUARDRAIL |  |  | A07/06 | A07 - Motorway 1 (Black) | (empty) | (empty)
|  |  | Handstop | Indicates the presence of a handstop. | Required | Boolean | ALL_YES_NO | (empty) | (empty) | (empty) | (empty) | (empty) | (empty) | (empty) | HANDSTOP | A-1: point.dbf | HADDMS | HANDSTOP |  |  | A08/01 | A08 - Orange | (empty) | (empty)
|  |  | Hydro-dynamic Flow Control Device | Indicates the presence of a hydro-dynamic flow control device. | Required | Boolean | ALL_YES_NO | (empty) | (empty) | (empty) | (empty) | (empty) | (empty) | (empty) | HYDRO_FLOW | A-1: point.dbf | HADDMS | HYDRO_FLOW |  |  | A08/02 | A08 - Red | (empty) | (empty)
|  |  | Invert Level | The level of the lowest point of the asset (e g. the level of the sump). | Optional | Decimal | (empty) | Metres | (empty) | (empty) | (empty) | (empty) | (empty) | (empty) | INVERT_LEV | A-1: point.dbf | HADDMS | INVERT_LEV |  |  | A08/03 | A08 - Green | (empty) | (empty)
|  |  | Ladder | Indicates the presence of a ladder. | Required | Boolean | ALL_YES_NO | (empty) | (empty) | (empty) | (empty) | (empty) | (empty) | (empty) | LADDER | A-1: point.dbf | HADDMS | LADDER |  |  | A08/04 | A08 - Yellow | (empty) | (empty)
|  |  | Length | The length of the asset. | Optional | Decimal | (empty) | Metres | (empty) | (empty) | (empty) | (empty) | (empty) | (empty) | LENGTH | A-1: point.dbf | HADDMS | LENGTH_M |  |  | A08/05 | A08 - Blue | (empty) | (empty)
|  |  | Lined | Lining present. | Optional | Boolean | ALL_YES_NO | (empty) | (empty) | (empty) | (empty) | (empty) | (empty) | (empty) | LINED | A-1: point.dbf | HADDMS | LINED |  |  | A08/06 | A08 - Light Green | (empty) | (empty)
|  |  | Lining Material | Material of lining. | Optional | String | DG_MATERIALANDLINING | (empty) | (empty) | (empty) | (empty) | (empty) | (empty) | (empty) | LINING_MA | A-1: point.dbf | HADDMS | LINING_MA |  |  | NONE | None | (empty) | (empty)
|  |  | Lining Type | Type or method of lining. | Optional | String | DG_LINING_TYPE | (empty) | (empty) | (empty) | (empty) | (empty) | (empty) | (empty) | LINING_TY | A-1: point.dbf | HADDMS | LINING_TY |  |  | SPECIAL | Special (see Notes) | (empty) | (empty)
|  |  | Location Sign | Indicates the presence of a sign specifying the location of the asset (description in "remarks"). | Optional | Boolean | ALL_YES_NO | (empty) | (empty) | (empty) | (empty) | (empty) | (empty) | (empty) | SIGN | A-1: point.dbf | HADDMS | SIGN |  | PV_XSPDET_FUNCTION | ACCELERATION LANE | -L9 to -L1, +L1 to +L9, +R9 to +R1, -R1 to -R9 | (empty) | (empty)
|  |  | Location Type Code | Location type code. | Required | String | DG01_LOCATION_TYPE | (empty) | (empty) | (empty) | (empty) | (empty) | (empty) | (empty) | LOC_TY_CO | A-1: point.dbf | HADDMS | LOC_TY_CO |  |  | BUS LANE | -L9 to -L1, +L1 to +L9, CL1 to CL9, CR9 to CR1, +R9 to +R1, -R1 to -R9 | (empty) | (empty)
|  |  | Manhole Construction Type | Manhole construction type. | Required | String | DG_MH_CONSTRUCTION | (empty) | (empty) | (empty) | (empty) | (empty) | (empty) | (empty) | MH_CONSTRUC | A-1: point.dbf | HADDMS | MH_CONSTRUC |  |  | DECELERATION LANE | -L9 to -L1, +L1 to +L9, +R9 to +R1, -R1 to -R9 | (empty) | (empty)
|  |  | Manufacturer | The manufacturer of the cover. | Optional | String | (empty) | (empty) | (empty) | (empty) | (empty) | (empty) | (empty) | (empty) | MANFACTER | A-1: point.dbf | HADDMS | MANUFACTUR |  |  | DYNAMIC HARD SHOULDER | -L1 | (empty) | (empty)
|  |  | Material | The material of the main structure of the asset (not the material of components such as the cover). | Optional | String | DG_MATERIALANDLINING | (empty) | (empty) | (empty) | (empty) | (empty) | (empty) | (empty) | MATERIAL | A-1: point.dbf | HADDMS | MATERIAL |  |  | EDGE STRIP | LH, RH | (empty) | (empty)
|  |  | Number of Landings | The number of landings present. | Optional | Integer | (empty) | (empty) | (empty) | (empty) | (empty) | (empty) | (empty) | (empty) | NO_OF_LAND | A-1: point.dbf | HADDMS | NO_OF_LAND |  |  | EMERGENCY AREA | LH | (empty) | (empty)
|  |  | Orifice | Indicates the presence of an orifice plate. | Required | Boolean | ALL_YES_NO | (empty) | (empty) | (empty) | (empty) | (empty) | (empty) | (empty) | ORIFICE | A-1: point.dbf | HADDMS | ORIFICE |  |  | HARD SHOULDER | LH, RH | (empty) | (empty)
|  |  | Penstock | Indicates the presence of a penstock. | Required | Boolean | ALL_YES_NO | (empty) | (empty) | (empty) | (empty) | (empty) | (empty) | (empty) | PENSTOCK | A-1: point.dbf | HADDMS | PENSTOCK |  |  | LAY-BY | -L9 to -L1, +L1 to +L9, +R9 to +R1, -R1 to -R9 | (empty) | (empty)
|  |  | Safety Bar | Indicates presence of safety bar. | Optional | Boolean | ALL_YES_NO | (empty) | (empty) | (empty) | (empty) | (empty) | (empty) | (empty) | SAFETY_BAR | A-1: point.dbf | HADDMS | SAFETY_BAR |  |  | NOT SPECIFIED | LH, RH | (empty) | (empty)
|  |  | Safety Chain | Indicates presence of safety chain. | Optional | Boolean | ALL_YES_NO | (empty) | (empty) | (empty) | (empty) | (empty) | (empty) | (empty) | SAFETY_CHA | A-1: point.dbf | HADDMS | SAFETY_CHA |  |  | OTHER | LA, L9 to L1, -L9 to -L1, +L1 to +L9, +R9 to +R1, -R1 to -R9, R1 to R9, RA | (empty) | (empty)
|  |  | Screen/Grill | Indicates the presence of a screen or grill. | Required | Boolean | ALL_YES_NO | (empty) | (empty) | (empty) | (empty) | (empty) | (empty) | (empty) | SCREENS | A-1: point.dbf | HADDMS | SCREENS |  |  | PERMANENT LANE | CL1 to CL9, CR9 to CR1 | (empty) | (empty)
|  |  | Sluice Gate | Indicates the presence of a sluice gate. | Required | Boolean | ALL_YES_NO | (empty) | (empty) | (empty) | (empty) | (empty) | (empty) | (empty) | SLUICE_GAT | A-1: point.dbf | HADDMS | SLUICE_GAT |  | PVPV_DIRECTIONAL_INDICATOR | AC | Anti-Clockwise | (empty) | (empty)
|  |  | Step Irons | Indicates the presence of step irons in the asset. | Required | Boolean | ALL_YES_NO | (empty) | (empty) | (empty) | (empty) | (empty) | (empty) | (empty) | STEPIRONS | A-1: point.dbf | HADDMS | STEPIRONS |  |  | CW | Clockwise | (empty) | (empty)
|  |  | Street Location | Street name or place name at location of asset. | Optional | String | (empty) | (empty) | (empty) | (empty) | (empty) | (empty) | (empty) | (empty) | LOC_ST | A-1: point.dbf | HADDMS | LOC_ST |  |  | EB | East | (empty) | (empty)
|  |  | Sump | Indicates presence of sump. | Optional | Boolean | ALL_YES_NO | (empty) | (empty) | (empty) | (empty) | (empty) | (empty) | (empty) | SUMP | A-1: point.dbf | HADDMS | SUMP |  |  | NB | North | (empty) | (empty)
|  |  | Throttle Pipe | Indicates the presence of a throttle pipe. | Required | Boolean | ALL_YES_NO | (empty) | (empty) | (empty) | (empty) | (empty) | (empty) | (empty) | THROTTLE | A-1: point.dbf | HADDMS | THROTTLE |  |  | NC | No Code Allocated | (empty) | (empty)
|  |  | Town Location | Town or village at location of asset. | Optional | String | (empty) | (empty) | (empty) | (empty) | (empty) | (empty) | (empty) | (empty) | LOC_TOWN | A-1: point.dbf | HADDMS | LOC_TOWN |  |  | ND | No Direction Indicated | (empty) | (empty)
|  |  | Ventilation Pipe | indicates presence of a ventilation pipe. | Optional | Boolean | ALL_YES_NO | (empty) | (empty) | (empty) | (empty) | (empty) | (empty) | (empty) | VENT_PIPE | A-1: point.dbf | HADDMS | VENT_PIPE |  |  | SB | South | (empty) | (empty)
|  |  | Vortex | Indicated presence of a vortex (e g. for silt separation). | Optional | Boolean | ALL_YES_NO | (empty) | (empty) | (empty) | (empty) | (empty) | (empty) | Yes | VORTEX | A-1: point.dbf | HADDMS | VORTEX |  |  | WB | West | (empty) | (empty)
|  |  | Weir | Indicates the presence of a weir. | Required | Boolean | ALL_YES_NO | (empty) | (empty) | (empty) | (empty) | (empty) | (empty) | (empty) | WEIR | A-1: point.dbf | HADDMS | WEIR |  | PVPV_ENVIRONMENT | NS | Not Specified | (empty) | (empty)
|  |  | Width | The width or diameter of non-circular assets. | Optional | Decimal | (empty) | Metres | (empty) | (empty) | (empty) | (empty) | (empty) | (empty) | WIDTH | A-1: point.dbf | HADDMS | WIDTH_M |  |  | R | Rural | (empty) | (empty)
|  |  | X (Easting) | OS Easting coordinate. | Mandatory | Decimal | (empty) | (empty) | (empty) | (empty) | (empty) | (empty) | (empty) | (empty) | EASTING | A-1: point.dbf | HADDMS | XCOORD |  |  | S | Suburban | (empty) | (empty)
|  |  | Y (Northing) | OS Northing coordinate. | Mandatory | Decimal | (empty) | (empty) | (empty) | (empty) | (empty) | (empty) | (empty) | (empty) | NORTHING | A-1: point.dbf | HADDMS | YCOORD |  |  | U | Urban | (empty) | (empty)
|  | Maintenance | Date of Last Maintenance | Date asset was last maintained. | Optional | Date | (empty) | (empty) | (empty) | (empty) | (empty) | (empty) | (empty) | (empty) | DATE_MAINT | A-1: point.dbf | HADDMS | DATE_MAINT |  | PVPV_SECTION_FUNCTION | MAIN | Main Carriageway | (empty) | (empty)
|  | Operate | Additional Documentation | Comma separated list of files to be attached to the asset. | Optional | String | (empty) | (empty) | (empty) | (empty) | (empty) | (empty) | (empty) | (empty) | ATT_DOCS | A-1: point.dbf | HADDMS | ATT_DOCS |  |  | OB | Ox Bow Lay-by | (empty) | (empty)
|  |  | Continuous Suppliers Reference | The Source ID of the linear asset that connects into the drainage at this point. This should only be populated if the point asset is at a connection, e.g. where a gully connector flows into a main carrier drain, and should therefore not be an upstream node. This is mandatory for Connector Nodes. | Conditional | String | (empty) | (empty) | (empty) | (empty) | (empty) | (empty) | (empty) | (empty) | SUPP_CONN | A-1: point.dbf | HADDMS | SUPP_CONN |  |  | RBT | Roundabout | (empty) | (empty)
|  |  | Contractor and Inspector | Name of inspector and survey contractor’s company. | Optional | String | (empty) | (empty) | (empty) | (empty) | (empty) | (empty) | (empty) | (empty) | INSPECTOR | A-1: point.dbf | HADDMS | INSPECTOR |  |  | SLIP | Slip Road | (empty) | (empty)
|  |  | Date of Last Survey | The date the asset was most recently inspected (or digitised if from as-built records). | Mandatory | Date | (empty) | (empty) | (empty) | (empty) | (empty) | (empty) | (empty) | (empty) | DATE_OF_SU | A-1: point.dbf | HADDMS | DATE_OF_SU |  | PVPV_SINGLE_OR_DUAL | DUALF | Dual Carriageway (Not Nominated) | (empty) | (empty)
|  |  | Defect Liability Period | The end date of the supplier assurance period. Should take the form DD-MON-YYYY. | Required | Date | (empty) | (empty) | (empty) | (empty) | (empty) | (empty) | (empty) | (empty) | (empty) | (empty) | (empty) | DEF_L_P |  |  | DUALT | Dual Carriageway (Nominated) | (empty) | (empty)
|  |  | Downstream Watercourse | The name of the downstream watercourse. | Optional | String | (empty) | (empty) | (empty) | (empty) | (empty) | (empty) | (empty) | (empty) | DOWNSTREAM | A-1: point.dbf | HADDMS | DOWNSTREAM |  |  | NA | Not Specified | (empty) | (empty)
|  |  | Drainage Owner | The owner of the asset. | Required | String | DG_OWNER | (empty) | (empty) | (empty) | (empty) | (empty) | (empty) | (empty) | OWNER | A-1: point.dbf | HADDMS | OWNER |  |  | S1W | One Way Single Carriageway | (empty) | (empty)
|  |  | Precipitation (at time of inspection) | Type of precipitation at time of inspection. | Optional | String | DG_PRECIPITATION_TYPE | (empty) | (empty) | (empty) | (empty) | (empty) | (empty) | (empty) | PRECIPITAT | A-1: point.dbf | HADDMS | PRECIPITAT |  |  | S2W | Two Way Single Carriageway | (empty) | (empty)
|  |  | Precleaned | Whether the asset was cleaned prior to inspection. | Optional | Boolean | ALL_YES_NO | (empty) | (empty) | (empty) | (empty) | (empty) | (empty) | (empty) | PRECLEANED | A-1: point.dbf | HADDMS | PRECLEANED |  | REASON_FOR_NON_COMPLETION | ASSET - FILLED FEEDBACK LOOP | Asset - Filled feedback loop | (empty) | (empty)
|  |  | Strategic Drainage Code | Strategic drain code based on strategic importance of drain. | Optional | String | DG_STRATEGIC | (empty) | (empty) | (empty) | (empty) | (empty) | (empty) | (empty) | STRATEGIC | A-1: point.dbf | HADDMS | STRATEGIC |  |  | PLANNING/JOB DETAILS - HE AMENDMENT TO PROGRAMME | Planning/Job Details - HE Amendment to Programme | (empty) | (empty)
|  |  | Temperature (at time of inspection) | Temperature at time of inspection above/below freezing. | Optional | String | DG_TEMPERATURE_TYPE | (empty) | (empty) | (empty) | (empty) | (empty) | (empty) | (empty) | TEMPERATUR | A-1: point.dbf | HADDMS | TEMPERATUR |  |  | PLANNING/JOB DETAILS - INCORRECT JOB DETAILS/LOGGING | Planning/Job Details - Incorrect job details/logging | (empty) | (empty)
|  |  | Temporary Flow Control | Temporary measures taken to deal with the flow during inspection. | Optional | String | DG_FLOW_CONTROL | (empty) | (empty) | (empty) | (empty) | (empty) | (empty) | (empty) | FLOW_CTRL | A-1: point.dbf | HADDMS | FLOW_CTRL |  |  | PLANNING/JOB DETAILS - PLANNING FAILURE (COLLABORATION FAILURE OR LATE NOTICE) | Planning/Job Details - Planning failure (collaboration failure or late notice) | (empty) | (empty)
|  |  | Validation Status | Validation status of the asset. | Mandatory | String | DG_STATUS | (empty) | (empty) | (empty) | (empty) | (empty) | (empty) | (empty) | STATUS | A-1: point.dbf | HADDMS | STATUS |  |  | PLANNING/JOB DETAILS - TM DIAGRAMS/MISSING TM INFORMATION | Planning/Job Details - TM diagrams/Missing TM information | (empty) | (empty)
|  | System | Asset Connectivity Reference | The System ID of the linear asset that this point asset connects with. See Continuous Suppliers Reference for further details. | Mandatory | String | (empty) | (empty) | (empty) | (empty) | (empty) | (empty) | (empty) | (empty) | ASSET_CONN | A-1: point.dbf | HADDMS | ASSET_CONN |  |  | RESOURCES - INSUFFICIENT RESOURCE/MACHINERY/MATERIALS (M&R) | Resources - Insufficient resource/machinery/materials (M&R) | (empty) | (empty)
|  |  | Data Origin | The origin of the initial record of this asset. | Required | String | DG_DATA_SOURCE | (empty) | (empty) | (empty) | (empty) | (empty) | (empty) | (empty) | ORIGIN_DAT | A-1: point.dbf | HADDMS | ORIGIN_DAT |  |  | RESOURCES - RE-DEPLOYED (E.G. EMERGENCY EVENTS) | Resources - Re-deployed (e.g. emergency events) | (empty) | (empty)
|  |  | Data Origin Note | Name of other source of origin of data. Required if Data Origin is set to "Other". | Conditional | String | (empty) | (empty) | 50 | (empty) | (empty) | (empty) | (empty) | (empty) | OTHER_SOU | A-1: point.dbf | HADDMS | OTHER_SOU |  |  | RESOURCES - RE-DEPLOYED (E.G. WEATHER) | Resources - Re-deployed (e.g. weather) | (empty) | (empty)
|  |  | HADDMS Merge Reference | Original supplier’s scheme reference (assigned by HADDMS as a permanent record if the scheme is merged with another on the system). | Mandatory | String | (empty) | (empty) | (empty) | (empty) | (empty) | (empty) | (empty) | (empty) | ORIG_SCH | A-1: point.dbf | HADDMS | ORIG_SCH |  |  | RESOURCES - SICKNESS/UNPLANNED LEAVE | Resources - Sickness/Unplanned Leave | (empty) | (empty)
|  |  | Source ID | Supplier's external reference ID (scheme, major project, survey etc.). | Optional | String | (empty) | (empty) | (empty) | (empty) | (empty) | (empty) | (empty) | (empty) | SUPP_REF | A-1: point.dbf | HADDMS | OSOURCE_ID |  |  | RESOURCES - SPECIALIST RESOURCES/CONTRACTORS | Resources - Specialist resources/contractors | (empty) | (empty)
|  |  | Source Reference | Supplier's catchment reference. | Mandatory | String | (empty) | (empty) | (empty) | (empty) | (empty) | (empty) | (empty) | (empty) | SUPP_SCH | A-1: point.dbf | HADDMS | SUPP_SCH |  |  | ROAD SPACE - 3RD PARTY/CLASHES | Road Space - 3rd Party/Clashes | (empty) | (empty)
|  |  | System ID | The unique identity code for this item in its current prime system. | Mandatory | String | (empty) | (empty) | (empty) | (empty) | (empty) | (empty) | (empty) | (empty) | ASSET_REF | A-1: point.dbf | HADDMS | SYSTEM_ID |  |  | ROAD SPACE - M&R BOOKING | Road Space - M&R booking | (empty) | (empty)
| Narrow Filter Drain | Construct | Date of Construction | The date the asset was constructed; applicable to items built on-site. | Required | Date | (empty) | (empty) | (empty) | (empty) | (empty) | (empty) | (empty) | (empty) | CONSTR_YR | A-2: continuous.dbf | HADDMS | DATE_OF_CO |  |  | ROAD SPACE - NH BOOKING | Road Space - NH booking | (empty) | (empty)
|  | Inventory | Additional Information | A text note to provide specific information about an asset, in cases where an attribute value is set to "Other". | Optional | String | (empty) | (empty) | 50 | (empty) | (empty) | (empty) | (empty) | (empty) | REMARKS | A-2: continuous.dbf | HADDMS | ASSET_INFO |  |  | SITE CONDITIONS - ENVIRONMENTAL (SPECIES/WILDLIFE/RATS/ETC.) | Site Conditions - Environmental (species/wildlife/rats/etc.) | (empty) | (empty)
|  |  | Cross-sectional Shape | The cross sectional shape of the asset. | Required | String | DG_LINEAR_SHAPE | (empty) | (empty) | (empty) | (empty) | (empty) | (empty) | (empty) | SHAPE_1 | A-2: continuous.dbf | HADDMS | SHAPE_1 |  |  | SITE CONDITIONS - GROUND CONDITIONS | Site Conditions - Ground conditions | (empty) | (empty)
|  |  | District/Division | District or division. | Optional | String | (empty) | (empty) | (empty) | (empty) | (empty) | (empty) | (empty) | (empty) | DISTRICT | A-2: continuous.dbf | HADDMS | DISTRICT |  |  | SITE CONDITIONS - H&S (SHARP OBJECTS/HAZARDOUS WASTE) | Site Conditions - H&S (sharp objects/hazardous waste) | (empty) | (empty)
|  |  | Downstream Backdrop Level | The downstream backdrop level of the asset. | Optional | Decimal | (empty) | (empty) | (empty) | (empty) | (empty) | (empty) | (empty) | (empty) | DOWNSTR_BA | A-2: continuous.dbf | HADDMS | DOWNSTR_BA |  |  | SITE CONDITIONS - INCIDENT (RTC) ON SITE PREVENTED JOB(S) | Site Conditions - Incident (RTC) on site prevented job(s) | (empty) | (empty)
|  |  | Downstream Invert Depth (below cover) | The depth of the downstream invert below cover level. | Optional | Decimal | (empty) | (empty) | (empty) | (empty) | (empty) | (empty) | (empty) | (empty) | DOWNSTR_DE | A-2: continuous.dbf | HADDMS | DOWNSTR_DE |  |  | SUBSTANTIATION - INCORRECT PAYMENT REQUEST | Substantiation - Incorrect payment request | (empty) | (empty)
|  |  | Downstream Invert Level | The downstream invert level of the asset. | Optional | Decimal | (empty) | (empty) | (empty) | (empty) | (empty) | (empty) | (empty) | (empty) | DOWNSTR_IN | A-2: continuous.dbf | HADDMS | DOWNSTR_IN |  |  | SUBSTANTIATION - INCORRECT WORK LOCATION | Substantiation - Incorrect work location | (empty) | (empty)
|  |  | Drainage System Type | The type of drainage system. | Required | String | DG_SYSTEM_TYPE | (empty) | (empty) | (empty) | (empty) | (empty) | (empty) | (empty) | SYSTEM_TYP | A-2: continuous.dbf | HADDMS | SYSTEM_TYP |  |  | SUBSTANTIATION - INCORRECT/NO EVIDENCE | Substantiation - Incorrect/no evidence | (empty) | (empty)
|  |  | Height | The height of the asset (diameter of circular shaped items). For circular assets, value should also be added to Pipe Diameter attribute. | Optional | Decimal | (empty) | Metres | (empty) | (empty) | (empty) | (empty) | (empty) | (empty) | HEIGHT | A-2: continuous.dbf | HADDMS | HEIGHT_M |  |  | SUBSTANTIATION - WORK NOT COMPLETED OR QUALITY ISSUES WITH JOB | Substantiation - Work not completed or Quality issues with job | (empty) | (empty)
|  |  | Length | The length of the asset. | Required | Decimal | (empty) | Metres | (empty) | (empty) | (empty) | (empty) | (empty) | (empty) | LENGTH | A-2: continuous.dbf | HADDMS | LENGTH_M |  |  | WEATHER - FLOODING | Weather - Flooding | (empty) | (empty)
|  |  | Lined | Lining present. | Optional | Boolean | ALL_YES_NO | (empty) | (empty) | (empty) | (empty) | (empty) | (empty) | (empty) | LINED | A-2: continuous.dbf | HADDMS | LINED |  |  | WEATHER - TEMPERATURE (HEAT/FREEZING) | Weather - Temperature (heat/freezing) | (empty) | (empty)
|  |  | Lining Material | Material of lining. | Optional | String | DG_MATERIALANDLINING | (empty) | (empty) | (empty) | (empty) | (empty) | (empty) | (empty) | LINING_MA | A-2: continuous.dbf | HADDMS | LINING_MA |  |  | WEATHER - VISIBILITY (SPRAY/SEVERE RAIN/FOG) | Weather - Visibility (spray/severe rain/fog) | (empty) | (empty)
|  |  | Lining Type | Type or method of lining. | Optional | String | DG_LINING_TYPE | (empty) | (empty) | (empty) | (empty) | (empty) | (empty) | (empty) | LINING_TY | A-2: continuous.dbf | HADDMS | LINING_TY |  |  | WEATHER - WIND | Weather - Wind | (empty) | (empty)
|  |  | Location Type Code | Location type code. | Required | String | DG08_LOCATION_TYPE | (empty) | (empty) | (empty) | (empty) | (empty) | (empty) | (empty) | LOC_TY_CO | A-2: continuous.dbf | HADDMS | LOC_TY_CO |  | REFERENCE_OR_UTILITY_MARKER_DEFECT_TYPE | FIRE DAMAGE | Fire damage | (empty) | (empty)
|  |  | Material | The material of the item. | Required | String | DG_MATERIALANDLINING | (empty) | (empty) | (empty) | (empty) | (empty) | (empty) | (empty) | MATERIAL | A-2: continuous.dbf | HADDMS | MATERIAL |  |  | GRAFFITI | Graffiti | (empty) | (empty)
|  |  | Perforated Pipe Wall | Indicates whether the pipe wall is perforated (including pipes that are part of a Combined Surface and Sub-Surface Filter Drain). | Optional | Boolean | ALL_YES_NO | (empty) | (empty) | (empty) | (empty) | (empty) | (empty) | (empty) | PERFORATED | A-2: continuous.dbf | HADDMS | PERFORATED |  |  | LOSS OF SURFACE PAINT/COVERING | Loss of Surface Paint/Covering | (empty) | (empty)
|  |  | Pipe Diameter | The diameter of a circular cross-section (SHAPE_1 = “CI”) piped item. Must be left blank (or 0) for all other assets. | Optional | Integer | (empty) | (empty) | (empty) | (empty) | (empty) | (empty) | (empty) | (empty) | PIPE_DIA | A-2: continuous.dbf | HADDMS | PIPE_DIA |  |  | MISSING | Missing | (empty) | (empty)
|  |  | Pipe Unit Length | Pipe unit length of individual pipe units that comprise the asset. | Optional | Decimal | (empty) | (empty) | (empty) | (empty) | (empty) | (empty) | (empty) | (empty) | PIPE_U_LEN | A-2: continuous.dbf | HADDMS | PIPE_U_LEN |  |  | OFFENSIVE GRAFFITI | Offensive Graffiti | (empty) | (empty)
|  |  | Porous Pipe Wall | Indicates whether the pipe wall is porous (including pipes that are part of a Combined Surface and Sub-Surface Filter Drain). | Optional | Boolean | ALL_YES_NO | (empty) | (empty) | (empty) | (empty) | (empty) | (empty) | (empty) | POROUS | A-2: continuous.dbf | HADDMS | POROUS |  |  | OTHER | Other | (empty) | (empty)
|  |  | Street Location | Street name or place name at location of asset. | Optional | String | (empty) | (empty) | (empty) | (empty) | (empty) | (empty) | (empty) | (empty) | LOC_ST | A-2: continuous.dbf | HADDMS | LOC_ST |  |  | PHYSICAL DAMAGE | Physical Damage | (empty) | (empty)
|  |  | Surface Material | The surface material of the asset. | Required | String | DG_SURFACE_MATERIAL | (empty) | (empty) | (empty) | (empty) | (empty) | (empty) | (empty) | SURFACE_MA | A-2: continuous.dbf | HADDMS | SURFACE_MA |  |  | REDUNDANT | Redundant | (empty) | (empty)
|  |  | Town Location | Town or village at location of asset. | Optional | String | (empty) | (empty) | (empty) | (empty) | (empty) | (empty) | (empty) | (empty) | LOC_TOWN | A-2: continuous.dbf | HADDMS | LOC_TOWN |  |  | UNSATISFACTORY CONDITION OF FIXINGS | Unsatisfactory Condition of Fixings | (empty) | (empty)
|  |  | Upstream Backdrop Level | The upstream backdrop level of the asset. | Optional | Decimal | (empty) | (empty) | (empty) | (empty) | (empty) | (empty) | (empty) | (empty) | UPSTR_BACK | A-2: continuous.dbf | HADDMS | UPSTR_BACK |  |  | WORN/ILLEGIBLE MARKINGS | Worn/Illegible Markings | (empty) | (empty)
|  |  | Upstream Invert Depth (below cover) | The depth of the upstream invert below cover level. | Optional | Decimal | (empty) | (empty) | (empty) | (empty) | (empty) | (empty) | (empty) | (empty) | UPSTR_DEPT | A-2: continuous.dbf | HADDMS | UPSTR_DEPT |  | ROAD_MARKINGS_DEFECT_TYPE | COLOUR | Colour | (empty) | (empty)
|  |  | Upstream Invert Level | The upstream invert level of the asset. | Optional | Decimal | (empty) | (empty) | (empty) | (empty) | (empty) | (empty) | (empty) | (empty) | UPSTR_INVE | A-2: continuous.dbf | HADDMS | UPSTR_INVE |  |  | DETRITUS | Detritus | (empty) | (empty)
|  |  | Width | The width or diameter of non-circular assets. | Required | Decimal | (empty) | Metres | (empty) | (empty) | (empty) | (empty) | (empty) | (empty) | WIDTH | A-2: continuous.dbf | HADDMS | WIDTH_M |  |  | FIRE DAMAGE | Fire damage | (empty) | (empty)
|  | Maintenance | Date of Last Maintenance | Date asset was last maintained. | Optional | Date | (empty) | (empty) | (empty) | (empty) | (empty) | (empty) | (empty) | (empty) | DATE_MAINT | A-2: continuous.dbf | HADDMS | DATE_MAINT |  |  | GRAFFITI | Graffiti | (empty) | (empty)
|  | Operate | Additional Documentation | Comma separated list of files to be attached to the asset. | Optional | String | (empty) | (empty) | (empty) | (empty) | (empty) | (empty) | (empty) | (empty) | ATT_DOCS | A-2: continuous.dbf | HADDMS | ATT_DOCS |  |  | INCORRECT MARKING | Incorrect Marking | (empty) | (empty)
|  |  | Connection Certainty | Certainty that this asset connects the specified up- and downstream items. | Mandatory | Boolean | ALL_YES_NO | (empty) | (empty) | (empty) | (empty) | (empty) | (empty) | (empty) | CERT_CONN | A-2: continuous.dbf | HADDMS | CERT_CONN |  |  | OFFENSIVE GRAFFITI | Offensive Graffiti | (empty) | (empty)
|  |  | Contractor and Inspector | Name of inspector and survey contractor’s company. | Optional | String | (empty) | (empty) | (empty) | (empty) | (empty) | (empty) | (empty) | (empty) | INSPECTOR | A-2: continuous.dbf | HADDMS | INSPECTOR |  |  | POOR REFLECTIVITY | Poor Reflectivity | (empty) | (empty)
|  |  | Date of Last Survey | The date the asset was most recently inspected (or digitised if from as-built records). | Mandatory | Date | (empty) | (empty) | (empty) | (empty) | (empty) | (empty) | (empty) | (empty) | DATE_OF_SU | A-2: continuous.dbf | HADDMS | DATE_OF_SU |  |  | WORN/MISSING | Worn/Missing | (empty) | (empty)
|  |  | Defect Liability Period | The end date of the supplier assurance period. Should take the form DD-MON-YYYY. | Required | Date | (empty) | (empty) | (empty) | (empty) | (empty) | (empty) | (empty) | (empty) | (empty) | (empty) | (empty) | DEF_L_P |  | ROAD_STUD_DEFECT_TYPE | COLOUR | Colour | (empty) | (empty)
|  |  | Downstream Watercourse | The name of the downstream watercourse. | Optional | String | (empty) | (empty) | (empty) | (empty) | (empty) | (empty) | (empty) | (empty) | DOWNSTREAM | A-2: continuous.dbf | HADDMS | DOWNSTREAM |  |  | DIRT | Dirt | (empty) | (empty)
|  |  | Drainage Owner | The owner of the asset. | Required | String | DG_OWNER | (empty) | (empty) | (empty) | (empty) | (empty) | (empty) | (empty) | OWNER | A-2: continuous.dbf | HADDMS | OWNER |  |  | DOUBLE STUDDING | Double Studding | (empty) | (empty)
|  |  | Flow Direction Certainty | Certainty of flow direction as defined by the specified up- and downstream assets. | Mandatory | Boolean | ALL_YES_NO | (empty) | (empty) | (empty) | (empty) | (empty) | (empty) | (empty) | FLOW_DIR | A-2: continuous.dbf | HADDMS | FLOW_DIR |  |  | FIRE DAMAGE | Fire damage | (empty) | (empty)
|  |  | Precipitation (at time of inspection) | Type of precipitation at time of inspection. | Optional | String | DG_PRECIPITATION_TYPE | (empty) | (empty) | (empty) | (empty) | (empty) | (empty) | (empty) | PRECIPITAT | A-2: continuous.dbf | HADDMS | PRECIPITAT |  |  | INCORRECT STUD | Incorrect Stud | (empty) | (empty)
|  |  | Precleaned | Whether the asset was cleaned prior to inspection. | Optional | Boolean | ALL_YES_NO | (empty) | (empty) | (empty) | (empty) | (empty) | (empty) | (empty) | PRECLEANED | A-2: continuous.dbf | HADDMS | PRECLEANED |  |  | LOOSE CASING | Loose Casing | (empty) | (empty)
|  |  | Strategic Drainage Code | Strategic drain code based on strategic importance of drain. | Optional | String | DG_STRATEGIC | (empty) | (empty) | (empty) | (empty) | (empty) | (empty) | (empty) | STRATEGIC | A-2: continuous.dbf | HADDMS | STRATEGIC |  |  | MISSING ROAD STUD | Missing Road Stud | (empty) | (empty)
|  |  | Temperature (at time of inspection) | Temperature at time of inspection above/below freezing. | Optional | String | DG_TEMPERATURE_TYPE | (empty) | (empty) | (empty) | (empty) | (empty) | (empty) | (empty) | TEMPERATUR | A-2: continuous.dbf | HADDMS | TEMPERATUR |  |  | MISSING/DAMAGED REFLECTOR | Missing/Damaged Reflector | (empty) | (empty)
|  |  | Temporary Flow Control | Temporary measures taken to deal with the flow during inspection. | Optional | String | DG_FLOW_CONTROL | (empty) | (empty) | (empty) | (empty) | (empty) | (empty) | (empty) | FLOW_CTRL | A-2: continuous.dbf | HADDMS | FLOW_CTRL |  |  | OTHER | Other | (empty) | (empty)
|  | System | Data Origin | The origin of the initial record of this item. | Required | String | DG_DATA_SOURCE | (empty) | (empty) | (empty) | (empty) | (empty) | (empty) | (empty) | ORIGIN_DAT | A-2: continuous.dbf | HADDMS | ORIGIN_DAT |  |  | PERISHED RUBBER | Perished Rubber | (empty) | (empty)
|  |  | Data Origin Note | Name of other source of origin of data. Required if Data Origin is set to "Other". | Conditional | String | (empty) | (empty) | 50 | (empty) | (empty) | (empty) | (empty) | (empty) | OTHER_SOU | A-2: continuous.dbf | HADDMS | OTHER_SOU |  |  | PHYSICAL DAMAGE | Physical Damage | (empty) | (empty)
|  |  | Downstream Reference | HADDMS reference of downstream point asset. | Mandatory | String | (empty) | (empty) | (empty) | (empty) | (empty) | (empty) | (empty) | (empty) | DOWNSTR_RE | A-2: continuous.dbf | HADDMS | DOWNSTR_RE |  |  | POOR REFLECTIVITY | Poor Reflectivity | (empty) | (empty)
|  |  | HADDMS Merge Reference | Original supplier’s scheme reference (assigned by HADDMS as a permanent record if the scheme is merged with another on the system). | Mandatory | String | (empty) | (empty) | (empty) | (empty) | (empty) | (empty) | (empty) | (empty) | ORIG_SCH | A-2: continuous.dbf | HADDMS | ORIG_SCH |  |  | REDUNDANT | Redundant | (empty) | (empty)
|  |  | Source ID | Supplier's external reference ID (scheme, major project, survey etc.). | Optional | String | (empty) | (empty) | (empty) | (empty) | (empty) | (empty) | (empty) | (empty) | SUPP_REF | A-2: continuous.dbf | HADDMS | OSOURCE_ID |  | RR_CONTAINMENT_<50 | H1 | Higher | (empty) | (empty)
|  |  | Source Reference | Supplier's catchment reference. | Mandatory | String | (empty) | (empty) | (empty) | (empty) | (empty) | (empty) | (empty) | (empty) | SUPP_SCH | A-2: continuous.dbf | HADDMS | SUPP_SCH |  |  | H2 | Higher | (empty) | (empty)
|  |  | Structures System ID | The ID of the item as recorded in SMIS (especially a culvert). | Mandatory | Integer | (empty) | (empty) | (empty) | (empty) | (empty) | (empty) | (empty) | (empty) | SMIS_ID | A-2: continuous.dbf | HADDMS | SMIS_ID |  |  | H4A | Very High | (empty) | (empty)
|  |  | Suppliers Downstream Reference | Supplier's reference for downstream point asset. | Mandatory | String | (empty) | (empty) | (empty) | (empty) | (empty) | (empty) | (empty) | (empty) | SUPP_REFDN | A-2: continuous.dbf | HAGDMS | SUPP_REFDN |  |  | N1 OR N2 | Normal | (empty) | (empty)
|  |  | Suppliers Upstream Reference | Supplier's reference for upstream point asset. | Mandatory | String | (empty) | (empty) | (empty) | (empty) | (empty) | (empty) | (empty) | (empty) | SUPP_REFUP | A-2: continuous.dbf | HAGDMS | SUPP_REFUP |  | RR_CONTAINMENT_50+ | H1 | Higher | (empty) | (empty)
|  |  | System ID | The unique identity code for this item in its current prime system. | Mandatory | String | (empty) | (empty) | (empty) | (empty) | (empty) | (empty) | (empty) | (empty) | PIPE_REFER | A-2: continuous.dbf | HADDMS | SYSTEM_ID |  |  | H2 | Higher | (empty) | (empty)
|  |  | Upstream Reference | HADDMS reference of upstream point asset. | Mandatory | String | (empty) | (empty) | (empty) | (empty) | (empty) | (empty) | (empty) | (empty) | UPSTR_REF | A-2: continuous.dbf | HADDMS | UPSTR_REF |  |  | H4A | Very High | (empty) | (empty)
| Oil Separator | Construct | Date of Construction | The date the asset was constructed; applicable to items built on-site. | Required | Date | (empty) | (empty) | (empty) | (empty) | (empty) | (empty) | (empty) | (empty) | CONSTR_YR | A-1: point.dbf | HADDMS | DATE_OF_CO |  |  | L1 | L1 | (empty) | (empty)
|  | Inventory | Additional Information | A text note to provide specific information about an asset, in cases where an attribute value is set to "Other". | Optional | String | (empty) | (empty) | 50 | (empty) | (empty) | (empty) | (empty) | (empty) | REMARKS | A-1: point.dbf | HADDMS | ASSET_INFO |  |  | L2 | L2 | (empty) | (empty)
|  |  | Baffle | Indicates the presence of a baffle. | Required | Boolean | ALL_YES_NO | (empty) | (empty) | (empty) | (empty) | (empty) | (empty) | (empty) | BAFFLE | A-1: point.dbf | HADDMS | BAFFLE |  |  | L3 | L3 | (empty) | (empty)
|  |  | Chamber Length | The length of the chamber. | Optional | Decimal | (empty) | Metres | (empty) | (empty) | (empty) | (empty) | (empty) | (empty) | CHAM_LENGT | A-1: point.dbf | HADDMS | CHAM_LENGT |  |  | L4A | L4a | (empty) | (empty)
|  |  | Chamber Shape | The shape code of the chamber cross-section. | Optional | String | DG_COVER_CHAM_SHAPE | (empty) | (empty) | (empty) | (empty) | (empty) | (empty) | (empty) | CHAM_SHAP | A-1: point.dbf | HADDMS | CHAM_SHAP |  |  | N2 | Normal | (empty) | (empty)
|  |  | Chamber Width | The width or diameter of the chamber. | Optional | Decimal | (empty) | Metres | (empty) | (empty) | (empty) | (empty) | (empty) | (empty) | CHAM_WIDT | A-1: point.dbf | HADDMS | CHAM_WIDT |  | RR_HAZARD | BOUNDARY FENCES | Boundary Fences | (empty) | (empty)
|  |  | Cover Duty | The duty of the cover. | Optional | String | DG_COVER_DUTY | (empty) | (empty) | (empty) | (empty) | (empty) | (empty) | (empty) | COVER_DUTY | A-1: point.dbf | HADDMS | COVER_DUTY |  |  | CANAL/SEPARATE ROAD | Canal/Separate Road | (empty) | (empty)
|  |  | Cover Hinged | Indicates whether the cover (or grating) is hinged. | Optional | Boolean | ALL_YES_NO | (empty) | (empty) | (empty) | (empty) | (empty) | (empty) | (empty) | COVER_HING | A-1: point.dbf | HADDMS | COVER_HING |  |  | CHEM/PETROL WORKS | Chem/Petrol Works | (empty) | (empty)
|  |  | Cover Length | The length of the cover. | Optional | Decimal | (empty) | Metres | (empty) | (empty) | (empty) | (empty) | (empty) | (empty) | COVER_LENG | A-1: point.dbf | HADDMS | COVER_LENG |  |  | CROSSOVER | Crossover | (empty) | (empty)
|  |  | Cover Level | The level of the cover of the asset. | Optional | Decimal | (empty) | Metres | (empty) | (empty) | (empty) | (empty) | (empty) | (empty) | COVER_LEVE | A-1: point.dbf | HADDMS | COVER_LEVE |  |  | CULVERT HEADWALL | Culvert Headwall | (empty) | (empty)
|  |  | Cover Shape | The shape code of the cover. | Optional | String | DG_COVER_CHAM_SHAPE | (empty) | (empty) | (empty) | (empty) | (empty) | (empty) | (empty) | COVER_SHAP | A-1: point.dbf | HADDMS | COVER_SHAP |  |  | CUTTING/BUNDS/SLOPES | Cutting/Bunds/Slopes | (empty) | (empty)
|  |  | Cover Shape Text | Description of other cover shape. Required if Chamber Shape or Cover Shape is set to "Other". | Conditional | String | (empty) | (empty) | 50 | (empty) | (empty) | (empty) | (empty) | (empty) | OTHER_SHAP | A-1: point.dbf | HADDMS | OTHER_SHAP |  |  | DWARF RETAINING WALL | Dwarf Retaining Wall | (empty) | (empty)
|  |  | Cover Width | The width or diameter of the cover. | Optional | Decimal | (empty) | Metres | (empty) | (empty) | (empty) | (empty) | (empty) | (empty) | COVER_WIDT | A-1: point.dbf | HADDMS | COVER_WIDT |  |  | EMBANKMENTS | Embankments | (empty) | (empty)
|  |  | Depth | The depth of the lowest point of the asset below cover level (e g. the depth of the sump below cover level). | Optional | Decimal | (empty) | (empty) | (empty) | (empty) | (empty) | (empty) | (empty) | (empty) | DEPTH | A-1: point.dbf | HADDMS | DEPTH |  |  | ENVIRONMENTAL BARRIERS | Environmental Barriers | (empty) | (empty)
|  |  | District/Division | District or division. | Optional | String | (empty) | (empty) | (empty) | (empty) | (empty) | (empty) | (empty) | (empty) | DISTRICT | A-1: point.dbf | HADDMS | DISTRICT |  |  | EXPOSED ROCK FACE | Exposed Rock Face | (empty) | (empty)
|  |  | Drainage System Type | The type of drainage system. | Required | String | DG_SYSTEM_TYPE | (empty) | (empty) | (empty) | (empty) | (empty) | (empty) | (empty) | SYSTEM_TYP | A-1: point.dbf | HADDMS | SYSTEM_TYP |  |  | FOUNDATIONS/BASES/SUPPORTS | Foundations/Bases/Supports | (empty) | (empty)
|  |  | Flap Valve | Indicates the presence of a flap valve. | Required | Boolean | ALL_YES_NO | (empty) | (empty) | (empty) | (empty) | (empty) | (empty) | (empty) | FLAP_VALVE | A-1: point.dbf | HADDMS | FLAP_VALVE |  |  | GANTRY SUPPORTS | Sign and signal gantry supports | (empty) | (empty)
|  |  | Grating | Indicates the presence of a grating. | Required | Boolean | ALL_YES_NO | (empty) | (empty) | (empty) | (empty) | (empty) | (empty) | (empty) | GRATING | A-1: point.dbf | HADDMS | GRATING |  |  | HIGH MAST | High Mast | (empty) | (empty)
|  |  | Guardrail | Indicates presence of guardrail. | Optional | Boolean | ALL_YES_NO | (empty) | (empty) | (empty) | (empty) | (empty) | (empty) | (empty) | GUARDRAIL | A-1: point.dbf | HADDMS | GUARDRAIL |  |  | LARGE SIGN | Large Sign | (empty) | (empty)
|  |  | Handstop | Indicates the presence of a handstop. | Required | Boolean | ALL_YES_NO | (empty) | (empty) | (empty) | (empty) | (empty) | (empty) | (empty) | HANDSTOP | A-1: point.dbf | HADDMS | HANDSTOP |  |  | LIGHTING COLUMN | Lighting Column | (empty) | (empty)
|  |  | Hanging Wall | Indicates the presence of a hanging wall. | Required | Boolean | ALL_YES_NO | (empty) | (empty) | (empty) | (empty) | (empty) | (empty) | (empty) | HANG_WALL | A-1: point.dbf | HADDMS | HANG_WALL |  |  | NMU SUBWAY | NMU Subway | (empty) | (empty)
|  |  | Hydro-dynamic Flow Control Device | Indicates the presence of a hydro-dynamic flow control device. | Required | Boolean | ALL_YES_NO | (empty) | (empty) | (empty) | (empty) | (empty) | (empty) | (empty) | HYDRO_FLOW | A-1: point.dbf | HADDMS | HYDRO_FLOW |  |  | NONE | None | (empty) | (empty)
|  |  | Invert Level | The level of the lowest point of the asset (e g. the level of the sump). | Optional | Decimal | (empty) | Metres | (empty) | (empty) | (empty) | (empty) | (empty) | (empty) | INVERT_LEV | A-1: point.dbf | HADDMS | INVERT_LEV |  |  | PUBLIC MEETING PLACE | Public Meeting Place | (empty) | (empty)
|  |  | Lined | Lining present. | Optional | Boolean | ALL_YES_NO | (empty) | (empty) | (empty) | (empty) | (empty) | (empty) | (empty) | LINED | A-1: point.dbf | HADDMS | LINED |  |  | REINFORCED SLOPES | Reinforced Slopes | (empty) | (empty)
|  |  | Lining Material | Material of lining. | Optional | String | DG_MATERIALANDLINING | (empty) | (empty) | (empty) | (empty) | (empty) | (empty) | (empty) | LINING_MA | A-1: point.dbf | HADDMS | LINING_MA |  |  | RESTRICTED HEADROOM | Restricted Headroom | (empty) | (empty)
|  |  | Lining Type | Type or method of lining. | Optional | String | DG_LINING_TYPE | (empty) | (empty) | (empty) | (empty) | (empty) | (empty) | (empty) | LINING_TY | A-1: point.dbf | HADDMS | LINING_TY |  |  | RETAINING WALL ROUGH SURFACE | Retaining Wall Rough Surface | (empty) | (empty)
|  |  | Location Sign | Indicates the presence of a sign specifying the location of the asset (description in "remarks"). | Optional | Boolean | ALL_YES_NO | (empty) | (empty) | (empty) | (empty) | (empty) | (empty) | (empty) | SIGN | A-1: point.dbf | HADDMS | SIGN |  |  | SIGN POST | Sign Post | (empty) | (empty)
|  |  | Location Type Code | Location type code. | Required | String | DG01_LOCATION_TYPE | (empty) | (empty) | (empty) | (empty) | (empty) | (empty) | (empty) | LOC_TY_CO | A-1: point.dbf | HADDMS | LOC_TY_CO |  |  | STORES (BINS) | Stores (Bins) | (empty) | (empty)
|  |  | Manufacturer | The manufacturer of the cover. | Optional | String | (empty) | (empty) | (empty) | (empty) | (empty) | (empty) | (empty) | (empty) | MANFACTER | A-1: point.dbf | HADDMS | MANUFACTUR |  |  | TECHNOLOGY | Technology | (empty) | (empty)
|  |  | Material | The material of the main structure of the asset (not the material of components such as the cover). | Optional | String | DG_MATERIALANDLINING | (empty) | (empty) | (empty) | (empty) | (empty) | (empty) | (empty) | MATERIAL | A-1: point.dbf | HADDMS | MATERIAL |  |  | TREE | Tree | (empty) | (empty)
|  |  | Penstock | Indicates the presence of a penstock. | Required | Boolean | ALL_YES_NO | (empty) | (empty) | (empty) | (empty) | (empty) | (empty) | (empty) | PENSTOCK | A-1: point.dbf | HADDMS | PENSTOCK |  |  | WATER HAZARD | Water Hazard | (empty) | (empty)
|  |  | Safety Bar | Indicates presence of safety bar. | Optional | Boolean | ALL_YES_NO | (empty) | (empty) | (empty) | (empty) | (empty) | (empty) | (empty) | SAFETY_BAR | A-1: point.dbf | HADDMS | SAFETY_BAR |  | RR_ISL | A | ASI ≤ 1,0 | (empty) | (empty)
|  |  | Safety Chain | Indicates presence of safety chain. | Optional | Boolean | ALL_YES_NO | (empty) | (empty) | (empty) | (empty) | (empty) | (empty) | (empty) | SAFETY_CHA | A-1: point.dbf | HADDMS | SAFETY_CHA |  |  | B | ASI ≤ 1,4 | (empty) | (empty)
|  |  | Screen/Grill | Indicates the presence of a screen or grill. | Required | Boolean | ALL_YES_NO | (empty) | (empty) | (empty) | (empty) | (empty) | (empty) | (empty) | SCREENS | A-1: point.dbf | HADDMS | SCREENS |  |  | C | ASI ≤ 1,9 | (empty) | (empty)
|  |  | Street Location | Street name or place name at location of asset. | Optional | String | (empty) | (empty) | (empty) | (empty) | (empty) | (empty) | (empty) | (empty) | LOC_ST | A-1: point.dbf | HADDMS | LOC_ST |  | RR_NON_COMPLIANT | AADT < 5000/DAY | AADT < 5000/day | (empty) | (empty)
|  |  | Sump | Indicates presence of sump. | Optional | Boolean | ALL_YES_NO | (empty) | (empty) | (empty) | (empty) | (empty) | (empty) | (empty) | SUMP | A-1: point.dbf | HADDMS | SUMP |  |  | DEPARTURE FROM DMRB STANDARD | Departure from DMRB Standard | (empty) | (empty)
|  |  | Throttle Pipe | Indicates the presence of a throttle pipe. | Required | Boolean | ALL_YES_NO | (empty) | (empty) | (empty) | (empty) | (empty) | (empty) | (empty) | THROTTLE | A-1: point.dbf | HADDMS | THROTTLE |  |  | PREDATES TD19/06 - OLD ROAD | Predates TD19/06 - old road | (empty) | (empty)
|  |  | Town Location | Town or village at location of asset. | Optional | String | (empty) | (empty) | (empty) | (empty) | (empty) | (empty) | (empty) | (empty) | LOC_TOWN | A-1: point.dbf | HADDMS | LOC_TOWN |  |  | RISK ASSESSMENT OUTSIDE RRRAP | Risk Assessment Outside RRRAP | (empty) | (empty)
|  |  | Ventilation Pipe | indicates presence of a ventilation pipe. | Optional | Boolean | ALL_YES_NO | (empty) | (empty) | (empty) | (empty) | (empty) | (empty) | (empty) | VENT_PIPE | A-1: point.dbf | HADDMS | VENT_PIPE |  |  | SPEED <50MPH | Speed <50mph | (empty) | (empty)
|  |  | Vortex | Indicated presence of a vortex (e g. for silt separation). | Optional | Boolean | ALL_YES_NO | (empty) | (empty) | (empty) | (empty) | (empty) | (empty) | Yes | VORTEX | A-1: point.dbf | HADDMS | VORTEX |  | RR_NON_RRRAP | B/C - (BENEFIT/COST RATIO) | B/C - (Benefit/Cost Ratio) | (empty) | (empty)
|  |  | X (Easting) | OS Easting coordinate. | Mandatory | Decimal | (empty) | (empty) | (empty) | (empty) | (empty) | (empty) | (empty) | (empty) | EASTING | A-1: point.dbf | HADDMS | XCOORD |  |  | REQ PERF CRITERIA FROM RRRAP | Req. Perf Criteria from RRRAP | (empty) | (empty)
|  |  | Y (Northing) | OS Northing coordinate. | Mandatory | Decimal | (empty) | (empty) | (empty) | (empty) | (empty) | (empty) | (empty) | (empty) | NORTHING | A-1: point.dbf | HADDMS | YCOORD |  |  | RRRAP USED TD19 1.12.(I) | RRRAP used TD19 1.12.(i) | (empty) | (empty)
|  | Maintenance | Date of Last Maintenance | Date asset was last maintained. | Optional | Date | (empty) | (empty) | (empty) | (empty) | (empty) | (empty) | (empty) | (empty) | DATE_MAINT | A-1: point.dbf | HADDMS | DATE_MAINT |  |  | TD19 1.12.(II) RISK ASSESS | TD19 1.12.(ii) Risk Assess | (empty) | (empty)
|  | Operate | Additional Documentation | Comma separated list of files to be attached to the asset. | Optional | String | (empty) | (empty) | (empty) | (empty) | (empty) | (empty) | (empty) | (empty) | ATT_DOCS | A-1: point.dbf | HADDMS | ATT_DOCS |  | RR_VEHICLE_INTRUSION_CLASS | VI1 | Vin ≤ 0,6 m | (empty) | (empty)
|  |  | Continuous Suppliers Reference | The Source ID of the linear asset that connects into the drainage at this point. This should only be populated if the point asset is at a connection, e.g. where a gully connector flows into a main carrier drain, and should therefore not be an upstream node. This is mandatory for Connector Nodes. | Conditional | String | (empty) | (empty) | (empty) | (empty) | (empty) | (empty) | (empty) | (empty) | SUPP_CONN | A-1: point.dbf | HADDMS | SUPP_CONN |  |  | VI2 | Vin ≤ 0,8 m | (empty) | (empty)
|  |  | Contractor and Inspector | Name of inspector and survey contractor’s company. | Optional | String | (empty) | (empty) | (empty) | (empty) | (empty) | (empty) | (empty) | (empty) | INSPECTOR | A-1: point.dbf | HADDMS | INSPECTOR |  |  | VI3 | Vin ≤ 1,0 m | (empty) | (empty)
|  |  | Date of Last Survey | The date the asset was most recently inspected (or digitised if from as-built records). | Mandatory | Date | (empty) | (empty) | (empty) | (empty) | (empty) | (empty) | (empty) | (empty) | DATE_OF_SU | A-1: point.dbf | HADDMS | DATE_OF_SU |  |  | VI4 | Vin ≤ 1,3 m | (empty) | (empty)
|  |  | Defect Liability Period | The end date of the supplier assurance period. Should take the form DD-MON-YYYY. | Required | Date | (empty) | (empty) | (empty) | (empty) | (empty) | (empty) | (empty) | (empty) | (empty) | (empty) | (empty) | DEF_L_P |  |  | VI5 | Vin ≤ 1,7m | (empty) | (empty)
|  |  | Downstream Watercourse | The name of the downstream watercourse. | Optional | String | (empty) | (empty) | (empty) | (empty) | (empty) | (empty) | (empty) | (empty) | DOWNSTREAM | A-1: point.dbf | HADDMS | DOWNSTREAM |  |  | VI6 | Vin ≤ 2,1m | (empty) | (empty)
|  |  | Drainage Owner | The owner of the asset. | Required | String | DG_OWNER | (empty) | (empty) | (empty) | (empty) | (empty) | (empty) | (empty) | OWNER | A-1: point.dbf | HADDMS | OWNER |  |  | VI7 | Vin ≤ 2,5m | (empty) | (empty)
|  |  | Precipitation (at time of inspection) | Type of precipitation at time of inspection. | Optional | String | DG_PRECIPITATION_TYPE | (empty) | (empty) | (empty) | (empty) | (empty) | (empty) | (empty) | PRECIPITAT | A-1: point.dbf | HADDMS | PRECIPITAT |  |  | VI8 | Vin ≤ 3,5m | (empty) | (empty)
|  |  | Precleaned | Whether the asset was cleaned prior to inspection. | Optional | Boolean | ALL_YES_NO | (empty) | (empty) | (empty) | (empty) | (empty) | (empty) | (empty) | PRECLEANED | A-1: point.dbf | HADDMS | PRECLEANED |  |  | VI9 | Vin > 3,5m | (empty) | (empty)
|  |  | Strategic Drainage Code | Strategic drain code based on strategic importance of drain. | Optional | String | DG_STRATEGIC | (empty) | (empty) | (empty) | (empty) | (empty) | (empty) | (empty) | STRATEGIC | A-1: point.dbf | HADDMS | STRATEGIC |  | RR_WORKINGWIDTH_CLASS | W1 | W1 | (empty) | (empty)
|  |  | Temperature (at time of inspection) | Temperature at time of inspection above/below freezing. | Optional | String | DG_TEMPERATURE_TYPE | (empty) | (empty) | (empty) | (empty) | (empty) | (empty) | (empty) | TEMPERATUR | A-1: point.dbf | HADDMS | TEMPERATUR |  |  | W2 | W2 | (empty) | (empty)
|  |  | Temporary Flow Control | Temporary measures taken to deal with the flow during inspection. | Optional | String | DG_FLOW_CONTROL | (empty) | (empty) | (empty) | (empty) | (empty) | (empty) | (empty) | FLOW_CTRL | A-1: point.dbf | HADDMS | FLOW_CTRL |  |  | W3 | W3 | (empty) | (empty)
|  |  | Validation Status | Validation status of the asset. | Mandatory | String | DG_STATUS | (empty) | (empty) | (empty) | (empty) | (empty) | (empty) | (empty) | STATUS | A-1: point.dbf | HADDMS | STATUS |  |  | W4 | W4 (for N1 and N2) | (empty) | (empty)
|  | System | Asset Connectivity Reference | The System ID of the linear asset that this point asset connects with. See Continuous Suppliers Reference for further details. | Mandatory | String | (empty) | (empty) | (empty) | (empty) | (empty) | (empty) | (empty) | (empty) | ASSET_CONN | A-1: point.dbf | HADDMS | ASSET_CONN |  |  | W5 | W5 (for H1 to H3) | (empty) | (empty)
|  |  | Data Origin | The origin of the initial record of this asset. | Required | String | DG_DATA_SOURCE | (empty) | (empty) | (empty) | (empty) | (empty) | (empty) | (empty) | ORIGIN_DAT | A-1: point.dbf | HADDMS | ORIGIN_DAT |  |  | W6 | W6 (for H4a) | (empty) | (empty)
|  |  | Data Origin Note | Name of other source of origin of data. Required if Data Origin is set to "Other". | Conditional | String | (empty) | (empty) | 50 | (empty) | (empty) | (empty) | (empty) | (empty) | OTHER_SOU | A-1: point.dbf | HADDMS | OTHER_SOU |  |  | W7 | W7 | (empty) | (empty)
|  |  | HADDMS Merge Reference | Original supplier’s scheme reference (assigned by HADDMS as a permanent record if the scheme is merged with another on the system). | Mandatory | String | (empty) | (empty) | (empty) | (empty) | (empty) | (empty) | (empty) | (empty) | ORIG_SCH | A-1: point.dbf | HADDMS | ORIG_SCH |  |  | W8 | W8 | (empty) | (empty)
|  |  | Source ID | Supplier's external reference ID (scheme, major project, survey etc.). | Optional | String | (empty) | (empty) | (empty) | (empty) | (empty) | (empty) | (empty) | (empty) | SUPP_REF | A-1: point.dbf | HADDMS | OSOURCE_ID |  | RRAB_TYPE | ADJACENT | Adjacent | (empty) | (empty)
|  |  | Source Reference | Supplier's catchment reference. | Mandatory | String | (empty) | (empty) | (empty) | (empty) | (empty) | (empty) | (empty) | (empty) | SUPP_SCH | A-1: point.dbf | HADDMS | SUPP_SCH |  |  | REMOTE | Remote | (empty) | (empty)
|  |  | System ID | The unique identity code for this item in its current prime system. | Mandatory | String | (empty) | (empty) | (empty) | (empty) | (empty) | (empty) | (empty) | (empty) | ASSET_REF | A-1: point.dbf | HADDMS | SYSTEM_ID |  | RRCC_ISL | A | ISL ≤ 1,0 | (empty) | (empty)
| Other Special Chamber | Construct | Date of Construction | The date the asset was constructed; applicable to items built on-site. | Required | Date | (empty) | (empty) | (empty) | (empty) | (empty) | (empty) | (empty) | (empty) | CONSTR_YR | A-1: point.dbf | HADDMS | DATE_OF_CO |  |  | B | ISL ≤ 1,4 | (empty) | (empty)
|  | Inventory | Additional Information | A text note to provide specific information about an asset, in cases where an attribute value is set to "Other". | Optional | String | (empty) | (empty) | 50 | (empty) | (empty) | (empty) | (empty) | (empty) | REMARKS | A-1: point.dbf | HADDMS | ASSET_INFO |  |  | C | ISL ≤ 1,9 | (empty) | (empty)
|  |  | Baffle | Indicates the presence of a baffle. | Required | Boolean | ALL_YES_NO | (empty) | (empty) | (empty) | (empty) | (empty) | (empty) | (empty) | BAFFLE | A-1: point.dbf | HADDMS | BAFFLE |  | RRCC_PERFORMANCE_LEVEL | DIRECTIVE | Directive | (empty) | (empty)
|  |  | Benching | Indicates presence of benching within chamber. | Optional | Boolean | ALL_YES_NO | (empty) | (empty) | (empty) | (empty) | (empty) | (empty) | (empty) | BENCHING | A-1: point.dbf | HADDMS | BENCHING |  |  | RE-DIRECTIVE | Re-Directive | (empty) | (empty)
|  |  | Chamber Length | The length of the chamber. | Optional | Decimal | (empty) | Metres | (empty) | (empty) | (empty) | (empty) | (empty) | (empty) | CHAM_LENGT | A-1: point.dbf | HADDMS | CHAM_LENGT |  | RRET_EXIT_BOX_CLASS | Z1 | Z1 | (empty) | (empty)
|  |  | Chamber Shape | The shape code of the chamber cross-section. | Optional | String | DG_COVER_CHAM_SHAPE | (empty) | (empty) | (empty) | (empty) | (empty) | (empty) | (empty) | CHAM_SHAP | A-1: point.dbf | HADDMS | CHAM_SHAP |  |  | Z2 | Z2 | (empty) | (empty)
|  |  | Chamber Width | The width or diameter of the chamber. | Optional | Decimal | (empty) | Metres | (empty) | (empty) | (empty) | (empty) | (empty) | (empty) | CHAM_WIDT | A-1: point.dbf | HADDMS | CHAM_WIDT |  |  | Z3 | Z3 | (empty) | (empty)
|  |  | Channel | Indicates the presence of a channel within a chamber. | Optional | Boolean | ALL_YES_NO | (empty) | (empty) | (empty) | (empty) | (empty) | (empty) | (empty) | CHANNEL | A-1: point.dbf | HADDMS | CHANNEL |  |  | Z4 | Z4 | (empty) | (empty)
|  |  | Cover Duty | The duty of the cover. | Optional | String | DG_COVER_DUTY | (empty) | (empty) | (empty) | (empty) | (empty) | (empty) | (empty) | COVER_DUTY | A-1: point.dbf | HADDMS | COVER_DUTY |  | RRET_PLDZ | D1 | D1 | (empty) | (empty)
|  |  | Cover Hinged | Indicates whether the cover (or grating) is hinged. | Optional | Boolean | ALL_YES_NO | (empty) | (empty) | (empty) | (empty) | (empty) | (empty) | (empty) | COVER_HING | A-1: point.dbf | HADDMS | COVER_HING |  |  | D2 | D2 | (empty) | (empty)
|  |  | Cover Length | The length of the cover. | Optional | Decimal | (empty) | Metres | (empty) | (empty) | (empty) | (empty) | (empty) | (empty) | COVER_LENG | A-1: point.dbf | HADDMS | COVER_LENG |  |  | D3 | D3 | (empty) | (empty)
|  |  | Cover Level | The level of the cover of the asset. | Optional | Decimal | (empty) | mAOD | (empty) | (empty) | (empty) | (empty) | (empty) | (empty) | COVER_LEVE | A-1: point.dbf | HADDMS | COVER_LEVE |  |  | D4 | D4 | (empty) | (empty)
|  |  | Cover Shape | The shape code of the cover. | Optional | String | DG_COVER_CHAM_SHAPE | (empty) | (empty) | (empty) | (empty) | (empty) | (empty) | (empty) | COVER_SHAP | A-1: point.dbf | HADDMS | COVER_SHAP |  |  | D5 | D5 | (empty) | (empty)
|  |  | Cover Shape Text | Description of other cover shape. Required if Chamber Shape or Cover Shape is set to "Other". | Conditional | String | (empty) | (empty) | 50 | (empty) | (empty) | (empty) | (empty) | (empty) | OTHER_SHAP | A-1: point.dbf | HADDMS | OTHER_SHAP |  |  | D6 | D6 | (empty) | (empty)
|  |  | Cover Width | The width or diameter of the cover. | Optional | Decimal | (empty) | Metres | (empty) | (empty) | (empty) | (empty) | (empty) | (empty) | COVER_WIDT | A-1: point.dbf | HADDMS | COVER_WIDT |  |  | D7 | D7 | (empty) | (empty)
|  |  | Depth | The depth of the lowest point of the asset below cover level (e g. the depth of the sump below cover level). | Optional | Decimal | (empty) | (empty) | (empty) | (empty) | (empty) | (empty) | (empty) | (empty) | DEPTH | A-1: point.dbf | HADDMS | DEPTH |  |  | D8 | D8 | (empty) | (empty)
|  |  | District/Division | District or division. | Optional | String | (empty) | (empty) | (empty) | (empty) | (empty) | (empty) | (empty) | (empty) | DISTRICT | A-1: point.dbf | HADDMS | DISTRICT |  | RRET_TYPE | FULL HEIGHT TERMINAL | Full Height Terminal | (empty) | (empty)
|  |  | Drainage System Type | The type of drainage system. | Required | String | DG_SYSTEM_TYPE | (empty) | (empty) | (empty) | (empty) | (empty) | (empty) | (empty) | SYSTEM_TYP | A-1: point.dbf | HADDMS | SYSTEM_TYP |  |  | P1 | P1 | (empty) | (empty)
|  |  | Flap Valve | Indicates the presence of a flap valve. | Required | Boolean | ALL_YES_NO | (empty) | (empty) | (empty) | (empty) | (empty) | (empty) | (empty) | FLAP_VALVE | A-1: point.dbf | HADDMS | FLAP_VALVE |  |  | P2 | P2 | (empty) | (empty)
|  |  | Flume | Indicates the presence of a flume. | Required | Boolean | ALL_YES_NO | (empty) | (empty) | (empty) | (empty) | (empty) | (empty) | (empty) | FLUME | A-1: point.dbf | HADDMS | FLUME |  |  | P4 | P4 | (empty) | (empty)
|  |  | Grating | Indicates the presence of a grating. | Required | Boolean | ALL_YES_NO | (empty) | (empty) | (empty) | (empty) | (empty) | (empty) | (empty) | GRATING | A-1: point.dbf | HADDMS | GRATING |  |  | PRE TD 19/06 | Pre TD 19/06 | (empty) | (empty)
|  |  | Guardrail | Indicates presence of guardrail. | Optional | Boolean | ALL_YES_NO | (empty) | (empty) | (empty) | (empty) | (empty) | (empty) | (empty) | GUARDRAIL | A-1: point.dbf | HADDMS | GUARDRAIL |  | RRPG_HAZARD | BUS STOP | Bus Stop | (empty) | (empty)
|  |  | Handstop | Indicates the presence of a handstop. | Required | Boolean | ALL_YES_NO | (empty) | (empty) | (empty) | (empty) | (empty) | (empty) | (empty) | HANDSTOP | A-1: point.dbf | HADDMS | HANDSTOP |  |  | CYCLE CALMING | Cycle Calming | (empty) | (empty)
|  |  | Hanging Wall | Indicates the presence of a hanging wall. | Required | Boolean | ALL_YES_NO | (empty) | (empty) | (empty) | (empty) | (empty) | (empty) | (empty) | HANG_WALL | A-1: point.dbf | HADDMS | HANG_WALL |  |  | HIGH TRAFFIC JUNCTION | High Traffic Junction | (empty) | (empty)
|  |  | Headwall/Wingwall/Apron | Indicates the presence of a headwall, wingwall and/or apron. | Required | Boolean | ALL_YES_NO | (empty) | (empty) | (empty) | (empty) | (empty) | (empty) | (empty) | HEADWALL | A-1: point.dbf | HADDMS | HEADWALL |  |  | HOSPITAL | Hospital | (empty) | (empty)
|  |  | Hydro-dynamic Flow Control Device | Indicates the presence of a hydro-dynamic flow control device. | Required | Boolean | ALL_YES_NO | (empty) | (empty) | (empty) | (empty) | (empty) | (empty) | (empty) | HYDRO_FLOW | A-1: point.dbf | HADDMS | HYDRO_FLOW |  |  | OTHER | Other | (empty) | (empty)
|  |  | Invert Level | The level of the lowest point of the asset (e g. the level of the sump). | Optional | Decimal | (empty) | Metres | (empty) | (empty) | (empty) | (empty) | (empty) | (empty) | INVERT_LEV | A-1: point.dbf | HADDMS | INVERT_LEV |  |  | PARK | Park | (empty) | (empty)
|  |  | Ladder | Indicates the presence of a ladder. | Required | Boolean | ALL_YES_NO | (empty) | (empty) | (empty) | (empty) | (empty) | (empty) | (empty) | LADDER | A-1: point.dbf | HADDMS | LADDER |  |  | PEDESTRIAN CROSSING | Pedestrian Crossing | (empty) | (empty)
|  |  | Length | The length of the asset. | Optional | Decimal | (empty) | Metres | (empty) | (empty) | (empty) | (empty) | (empty) | (empty) | LENGTH | A-1: point.dbf | HADDMS | LENGTH_M |  |  | PUBLIC RIGHT OF WAY | Public Right of Way | (empty) | (empty)
|  |  | Lined | Lining present. | Optional | Boolean | ALL_YES_NO | (empty) | (empty) | (empty) | (empty) | (empty) | (empty) | (empty) | LINED | A-1: point.dbf | HADDMS | LINED |  |  | SCHOOL | School | (empty) | (empty)
|  |  | Lining Material | Material of lining. | Optional | String | DG_MATERIALANDLINING | (empty) | (empty) | (empty) | (empty) | (empty) | (empty) | (empty) | LINING_MA | A-1: point.dbf | HADDMS | LINING_MA |  |  | WATER COURSE | Water Course | (empty) | (empty)
|  |  | Lining Type | Type or method of lining. | Optional | String | DG_LINING_TYPE | (empty) | (empty) | (empty) | (empty) | (empty) | (empty) | (empty) | LINING_TY | A-1: point.dbf | HADDMS | LINING_TY |  | RRPG_MATERIAL | METAL | Metal | (empty) | (empty)
|  |  | Location Sign | Indicates the presence of a sign specifying the location of the asset (description in "remarks"). | Optional | Boolean | ALL_YES_NO | (empty) | (empty) | (empty) | (empty) | (empty) | (empty) | (empty) | SIGN | A-1: point.dbf | HADDMS | SIGN |  |  | WOOD | Wood | (empty) | (empty)
|  |  | Location Type Code | Location type code. | Required | String | DG01_LOCATION_TYPE | (empty) | (empty) | (empty) | (empty) | (empty) | (empty) | (empty) | LOC_TY_CO | A-1: point.dbf | HADDMS | LOC_TY_CO |  | RRSB_ILLUMINATED | INTERNAL | Internal | (empty) | (empty)
|  |  | Manhole Construction Type | Manhole construction type. | Required | String | DG_MH_CONSTRUCTION | (empty) | (empty) | (empty) | (empty) | (empty) | (empty) | (empty) | MH_CONSTRUC | A-1: point.dbf | HADDMS | MH_CONSTRUC |  |  | OTHER | Other | (empty) | (empty)
|  |  | Manufacturer | The manufacturer of the cover. | Optional | String | (empty) | (empty) | (empty) | (empty) | (empty) | (empty) | (empty) | (empty) | MANFACTER | A-1: point.dbf | HADDMS | MANUFACTUR |  |  | No | No | (empty) | (empty)
|  |  | Material | The material of the main structure of the asset (not the material of components such as the cover). | Optional | String | DG_MATERIALANDLINING | (empty) | (empty) | (empty) | (empty) | (empty) | (empty) | (empty) | MATERIAL | A-1: point.dbf | HADDMS | MATERIAL |  | RRSB_MATERIAL | CONCRETE | Concrete | (empty) | (empty)
|  |  | Number of Landings | The number of landings present. | Optional | Integer | (empty) | (empty) | (empty) | (empty) | (empty) | (empty) | (empty) | (empty) | NO_OF_LAND | A-1: point.dbf | HADDMS | NO_OF_LAND |  |  | METAL | Metal | (empty) | (empty)
|  |  | Orifice | Indicates the presence of an orifice plate. | Required | Boolean | ALL_YES_NO | (empty) | (empty) | (empty) | (empty) | (empty) | (empty) | (empty) | ORIFICE | A-1: point.dbf | HADDMS | ORIFICE |  |  | OTHER | Other | (empty) | (empty)
|  |  | Penstock | Indicates the presence of a penstock. | Required | Boolean | ALL_YES_NO | (empty) | (empty) | (empty) | (empty) | (empty) | (empty) | (empty) | PENSTOCK | A-1: point.dbf | HADDMS | PENSTOCK |  |  | PLASTIC | Plastic | (empty) | (empty)
|  |  | Removable Bars | Indicates the presence of a cover comprising removable bars or beams. | Required | Boolean | ALL_YES_NO | (empty) | (empty) | (empty) | (empty) | (empty) | (empty) | (empty) | REM_BARS | A-1: point.dbf | HADDMS | REM_BARS |  | RRSB_TSRGD_DIAGRAM_NUMBER | 560 | 560 | (empty) | (empty)
|  |  | Safety Bar | Indicates presence of safety bar. | Optional | Boolean | ALL_YES_NO | (empty) | (empty) | (empty) | (empty) | (empty) | (empty) | (empty) | SAFETY_BAR | A-1: point.dbf | HADDMS | SAFETY_BAR |  |  | 561 | 561 | (empty) | (empty)
|  |  | Safety Chain | Indicates presence of safety chain. | Optional | Boolean | ALL_YES_NO | (empty) | (empty) | (empty) | (empty) | (empty) | (empty) | (empty) | SAFETY_CHA | A-1: point.dbf | HADDMS | SAFETY_CHA |  |  | 606 | 606 | (empty) | (empty)
|  |  | Screen/Grill | Indicates the presence of a screen or grill. | Required | Boolean | ALL_YES_NO | (empty) | (empty) | (empty) | (empty) | (empty) | (empty) | (empty) | SCREENS | A-1: point.dbf | HADDMS | SCREENS |  |  | 609 | 609 | (empty) | (empty)
|  |  | Side-entry | Indicates the presence of a side-entry in the item. | Required | Boolean | ALL_YES_NO | (empty) | (empty) | (empty) | (empty) | (empty) | (empty) | (empty) | SIDEENTRY | A-1: point.dbf | HADDMS | SIDEENTRY |  |  | 610 | 610 | (empty) | (empty)
|  |  | Sluice Gate | Indicates the presence of a sluice gate. | Required | Boolean | ALL_YES_NO | (empty) | (empty) | (empty) | (empty) | (empty) | (empty) | (empty) | SLUICE_GAT | A-1: point.dbf | HADDMS | SLUICE_GAT |  |  | 611 | 611 | (empty) | (empty)
|  |  | Step Irons | Indicates the presence of step irons in the asset. | Required | Boolean | ALL_YES_NO | (empty) | (empty) | (empty) | (empty) | (empty) | (empty) | (empty) | STEPIRONS | A-1: point.dbf | HADDMS | STEPIRONS |  |  | 616 | 616 | (empty) | (empty)
|  |  | Street Location | Street name or place name at location of asset. | Optional | String | (empty) | (empty) | (empty) | (empty) | (empty) | (empty) | (empty) | (empty) | LOC_ST | A-1: point.dbf | HADDMS | LOC_ST |  |  | 955 | 955 | (empty) | (empty)
|  |  | Sump | Indicates presence of sump. | Optional | Boolean | ALL_YES_NO | (empty) | (empty) | (empty) | (empty) | (empty) | (empty) | (empty) | SUMP | A-1: point.dbf | HADDMS | SUMP |  |  | 956 | 956 | (empty) | (empty)
|  |  | Throttle Pipe | Indicates the presence of a throttle pipe. | Required | Boolean | ALL_YES_NO | (empty) | (empty) | (empty) | (empty) | (empty) | (empty) | (empty) | THROTTLE | A-1: point.dbf | HADDMS | THROTTLE |  |  | OTHER | Other | (empty) | (empty)
|  |  | Town Location | Town or village at location of asset. | Optional | String | (empty) | (empty) | (empty) | (empty) | (empty) | (empty) | (empty) | (empty) | LOC_TOWN | A-1: point.dbf | HADDMS | LOC_TOWN |  | RRSB_TYPE | FLEXIBLE | Flexible | (empty) | (empty)
|  |  | Trapped Gully Outlet | Gully outlet is trapped. | Optional | Boolean | ALL_YES_NO | (empty) | (empty) | (empty) | (empty) | (empty) | (empty) | (empty) | TRAPPED | A-1: point.dbf | HADDMS | TRAPPED |  |  | OTHER | Other | (empty) | (empty)
|  |  | Ventilation Pipe | indicates presence of a ventilation pipe. | Optional | Boolean | ALL_YES_NO | (empty) | (empty) | (empty) | (empty) | (empty) | (empty) | (empty) | VENT_PIPE | A-1: point.dbf | HADDMS | VENT_PIPE |  |  | RIGID | Rigid | (empty) | (empty)
|  |  | Vortex | Indicated presence of a vortex (e g. for silt separation). | Optional | Boolean | ALL_YES_NO | (empty) | (empty) | (empty) | (empty) | (empty) | (empty) | Yes | VORTEX | A-1: point.dbf | HADDMS | VORTEX |  |  | SELF RIGHTING | Self Righting | (empty) | (empty)
|  |  | Weir | Indicates the presence of a weir. | Required | Boolean | ALL_YES_NO | (empty) | (empty) | (empty) | (empty) | (empty) | (empty) | (empty) | WEIR | A-1: point.dbf | HADDMS | WEIR |  | RRVC_FOUNDATION | BOLTED | Bolted | (empty) | (empty)
|  |  | Width | The width or diameter of non-circular assets. | Optional | Decimal | (empty) | Metres | (empty) | (empty) | (empty) | (empty) | (empty) | (empty) | WIDTH | A-1: point.dbf | HADDMS | WIDTH_M |  |  | EMBEDDED | Embedded | (empty) | (empty)
|  |  | X (Easting) | OS Easting coordinate. | Mandatory | Decimal | (empty) | (empty) | (empty) | (empty) | (empty) | (empty) | (empty) | (empty) | EASTING | A-1: point.dbf | HADDMS | XCOORD |  |  | SURFACE MOUNTED | Surface Mounted | (empty) | (empty)
|  |  | Y (Northing) | OS Northing coordinate. | Mandatory | Decimal | (empty) | (empty) | (empty) | (empty) | (empty) | (empty) | (empty) | (empty) | NORTHING | A-1: point.dbf | HADDMS | YCOORD |  | RRVC_PROFILE | F-SHAPE | F-Shape | (empty) | (empty)
|  | Maintenance | Date of Last Maintenance | Date asset was last maintained. | Optional | Date | (empty) | (empty) | (empty) | (empty) | (empty) | (empty) | (empty) | (empty) | DATE_MAINT | A-1: point.dbf | HADDMS | DATE_MAINT |  |  | STEP | Step | (empty) | (empty)
|  | Operate | Additional Documentation | Comma separated list of files to be attached to the asset. | Optional | String | (empty) | (empty) | (empty) | (empty) | (empty) | (empty) | (empty) | (empty) | ATT_DOCS | A-1: point.dbf | HADDMS | ATT_DOCS |  | RRVC_TYPE | PRECAST | Precast | (empty) | (empty)
|  |  | Continuous Suppliers Reference | The Source ID of the linear asset that connects into the drainage at this point. This should only be populated if the point asset is at a connection, e.g. where a gully connector flows into a main carrier drain, and should therefore not be an upstream node. This is mandatory for Connector Nodes. | Conditional | String | (empty) | (empty) | (empty) | (empty) | (empty) | (empty) | (empty) | (empty) | SUPP_CONN | A-1: point.dbf | HADDMS | SUPP_CONN |  |  | SLIPFORMED | Slipformed | (empty) | (empty)
|  |  | Contractor and Inspector | Name of inspector and survey contractor’s company. | Optional | String | (empty) | (empty) | (empty) | (empty) | (empty) | (empty) | (empty) | (empty) | INSPECTOR | A-1: point.dbf | HADDMS | INSPECTOR |  | RRVS_FOUNDATION | BOLTED | Bolted | (empty) | (empty)
|  |  | Date of Last Survey | The date the asset was most recently inspected (or digitised if from as-built records). | Mandatory | Date | (empty) | (empty) | (empty) | (empty) | (empty) | (empty) | (empty) | (empty) | DATE_OF_SU | A-1: point.dbf | HADDMS | DATE_OF_SU |  |  | DRIVEN | Driven | (empty) | (empty)
|  |  | Defect Liability Period | The end date of the supplier assurance period. Should take the form DD-MON-YYYY. | Required | Date | (empty) | (empty) | (empty) | (empty) | (empty) | (empty) | (empty) | (empty) | (empty) | (empty) | (empty) | DEF_L_P |  |  | EMBEDDED | Embedded | (empty) | (empty)
|  |  | Downstream Watercourse | The name of the downstream watercourse. | Optional | String | (empty) | (empty) | (empty) | (empty) | (empty) | (empty) | (empty) | (empty) | DOWNSTREAM | A-1: point.dbf | HADDMS | DOWNSTREAM |  |  | N/A | N/A | (empty) | (empty)
|  |  | Drainage Owner | The owner of the asset. | Required | String | DG_OWNER | (empty) | (empty) | (empty) | (empty) | (empty) | (empty) | (empty) | OWNER | A-1: point.dbf | HADDMS | OWNER |  | RRVS_POST_FREQUENCY | 0 | 0 | (empty) | (empty)
|  |  | Precipitation (at time of inspection) | Type of precipitation at time of inspection. | Optional | String | DG_PRECIPITATION_TYPE | (empty) | (empty) | (empty) | (empty) | (empty) | (empty) | (empty) | PRECIPITAT | A-1: point.dbf | HADDMS | PRECIPITAT |  |  | 1 | 1 | (empty) | (empty)
|  |  | Precleaned | Whether the asset was cleaned prior to inspection. | Optional | Boolean | ALL_YES_NO | (empty) | (empty) | (empty) | (empty) | (empty) | (empty) | (empty) | PRECLEANED | A-1: point.dbf | HADDMS | PRECLEANED |  |  | 1.2 | 1.2 | (empty) | (empty)
|  |  | Strategic Drainage Code | Strategic drain code based on strategic importance of drain. | Optional | String | DG_STRATEGIC | (empty) | (empty) | (empty) | (empty) | (empty) | (empty) | (empty) | STRATEGIC | A-1: point.dbf | HADDMS | STRATEGIC |  |  | 1.6 | 1.6 | (empty) | (empty)
|  |  | Temperature (at time of inspection) | Temperature at time of inspection above/below freezing. | Optional | String | DG_TEMPERATURE_TYPE | (empty) | (empty) | (empty) | (empty) | (empty) | (empty) | (empty) | TEMPERATUR | A-1: point.dbf | HADDMS | TEMPERATUR |  |  | 2.4 | 2.4 | (empty) | (empty)
|  |  | Temporary Flow Control | Temporary measures taken to deal with the flow during inspection. | Optional | String | DG_FLOW_CONTROL | (empty) | (empty) | (empty) | (empty) | (empty) | (empty) | (empty) | FLOW_CTRL | A-1: point.dbf | HADDMS | FLOW_CTRL |  |  | 3.2 | 3.2 | (empty) | (empty)
|  |  | Validation Status | Validation status of the asset. | Mandatory | String | DG_STATUS | (empty) | (empty) | (empty) | (empty) | (empty) | (empty) | (empty) | STATUS | A-1: point.dbf | HADDMS | STATUS |  |  | 3.8 | 3.8 | (empty) | (empty)
|  | System | Asset Connectivity Reference | The System ID of the linear asset that this point asset connects with. See Continuous Suppliers Reference for further details. | Mandatory | String | (empty) | (empty) | (empty) | (empty) | (empty) | (empty) | (empty) | (empty) | ASSET_CONN | A-1: point.dbf | HADDMS | ASSET_CONN |  | RRVS_POST_MATERIAL | METAL | Metal | (empty) | (empty)
|  |  | Data Origin | The origin of the initial record of this asset. | Required | String | DG_DATA_SOURCE | (empty) | (empty) | (empty) | (empty) | (empty) | (empty) | (empty) | ORIGIN_DAT | A-1: point.dbf | HADDMS | ORIGIN_DAT |  |  | N/A | N/A | (empty) | (empty)
|  |  | Data Origin Note | Name of other source of origin of data. Required if Data Origin is set to "Other". | Conditional | String | (empty) | (empty) | 50 | (empty) | (empty) | (empty) | (empty) | (empty) | OTHER_SOU | A-1: point.dbf | HADDMS | OTHER_SOU |  |  | OTHER | Other | (empty) | (empty)
|  |  | HADDMS Merge Reference | Original supplier’s scheme reference (assigned by HADDMS as a permanent record if the scheme is merged with another on the system). | Mandatory | String | (empty) | (empty) | (empty) | (empty) | (empty) | (empty) | (empty) | (empty) | ORIG_SCH | A-1: point.dbf | HADDMS | ORIG_SCH |  |  | WOOD | Wood | (empty) | (empty)
|  |  | Source ID | Supplier's external reference ID (scheme, major project, survey etc.). | Optional | String | (empty) | (empty) | (empty) | (empty) | (empty) | (empty) | (empty) | (empty) | SUPP_REF | A-1: point.dbf | HADDMS | OSOURCE_ID |  | RRVS_PROFILE | BOXED | Boxed | (empty) | (empty)
|  |  | Source Reference | Supplier's catchment reference. | Mandatory | String | (empty) | (empty) | (empty) | (empty) | (empty) | (empty) | (empty) | (empty) | SUPP_SCH | A-1: point.dbf | HADDMS | SUPP_SCH |  |  | CORRUGATED | Corrugated | (empty) | (empty)
|  |  | System ID | The unique identity code for this item in its current prime system. | Mandatory | String | (empty) | (empty) | (empty) | (empty) | (empty) | (empty) | (empty) | (empty) | ASSET_REF | A-1: point.dbf | HADDMS | SYSTEM_ID |  |  | WIRE ROPE | Wire Rope | (empty) | (empty)
| Outfall | Construct | Date of Construction | The date the asset was constructed; applicable to items built on-site. | Required | Date | (empty) | (empty) | (empty) | (empty) | (empty) | (empty) | (empty) | (empty) | CONSTR_YR | A-1: point.dbf | HADDMS | DATE_OF_CO |  | RRVS_SHAPE | DOUBLE SIDED | Double Sided | (empty) | (empty)
|  | Inventory | Additional Information | A text note to provide specific information about an asset, in cases where an attribute value is set to "Other". | Optional | String | (empty) | (empty) | 50 | (empty) | (empty) | (empty) | (empty) | (empty) | REMARKS | A-1: point.dbf | HADDMS | ASSET_INFO |  |  | SINGLE SIDED | Single Sided | (empty) | (empty)
|  |  | Baffle | Indicates the presence of a baffle. | Required | Boolean | ALL_YES_NO | (empty) | (empty) | (empty) | (empty) | (empty) | (empty) | (empty) | BAFFLE | A-1: point.dbf | HADDMS | BAFFLE |  | SALT_BIN_AND_SPILL_KIT_DEFECT_TYPE | FIRE DAMAGE | Fire damage | (empty) | (empty)
|  |  | District/Division | District or division. | Optional | String | (empty) | (empty) | (empty) | (empty) | (empty) | (empty) | (empty) | (empty) | DISTRICT | A-1: point.dbf | HADDMS | DISTRICT |  |  | GRAFFITI | Graffiti | (empty) | (empty)
|  |  | Drainage System Type | The type of drainage system. | Required | String | DG_SYSTEM_TYPE | (empty) | (empty) | (empty) | (empty) | (empty) | (empty) | (empty) | SYSTEM_TYP | A-1: point.dbf | HADDMS | SYSTEM_TYP |  |  | LOOSE PARTS | Loose Parts | (empty) | (empty)
|  |  | Flap Valve | Indicates the presence of a flap valve. | Required | Boolean | ALL_YES_NO | (empty) | (empty) | (empty) | (empty) | (empty) | (empty) | (empty) | FLAP_VALVE | A-1: point.dbf | HADDMS | FLAP_VALVE |  |  | LOSS OF SURFACE PAINT/COVERING | Loss of Surface Paint/Covering | (empty) | (empty)
|  |  | Flume | Indicates the presence of a flume. | Required | Boolean | ALL_YES_NO | (empty) | (empty) | (empty) | (empty) | (empty) | (empty) | (empty) | FLUME | A-1: point.dbf | HADDMS | FLUME |  |  | MISSING | Missing | (empty) | (empty)
|  |  | Grating | Indicates the presence of a grating. | Required | Boolean | ALL_YES_NO | (empty) | (empty) | (empty) | (empty) | (empty) | (empty) | (empty) | GRATING | A-1: point.dbf | HADDMS | GRATING |  |  | OFFENSIVE GRAFFITI | Offensive Graffiti | (empty) | (empty)
|  |  | Guardrail | Indicates presence of guardrail. | Optional | Boolean | ALL_YES_NO | (empty) | (empty) | (empty) | (empty) | (empty) | (empty) | (empty) | GUARDRAIL | A-1: point.dbf | HADDMS | GUARDRAIL |  |  | OTHER | Other | (empty) | (empty)
|  |  | Handstop | Indicates the presence of a handstop. | Required | Boolean | ALL_YES_NO | (empty) | (empty) | (empty) | (empty) | (empty) | (empty) | (empty) | HANDSTOP | A-1: point.dbf | HADDMS | HANDSTOP |  |  | PESTS | Pests | (empty) | (empty)
|  |  | Hanging Wall | Indicates the presence of a hanging wall. | Required | Boolean | ALL_YES_NO | (empty) | (empty) | (empty) | (empty) | (empty) | (empty) | (empty) | HANG_WALL | A-1: point.dbf | HADDMS | HANG_WALL |  |  | PHYSICAL DAMAGE | Physical Damage | (empty) | (empty)
|  |  | Headwall/Wingwall/Apron | Indicates the presence of a headwall, wingwall and/or apron. | Required | Boolean | ALL_YES_NO | (empty) | (empty) | (empty) | (empty) | (empty) | (empty) | (empty) | HEADWALL | A-1: point.dbf | HADDMS | HEADWALL |  |  | REDUNDANT | Redundant | (empty) | (empty)
|  |  | Hydro-dynamic Flow Control Device | Indicates the presence of a hydro-dynamic flow control device. | Required | Boolean | ALL_YES_NO | (empty) | (empty) | (empty) | (empty) | (empty) | (empty) | (empty) | HYDRO_FLOW | A-1: point.dbf | HADDMS | HYDRO_FLOW |  | SIGN_FACE_DEFECT_TYPE | DIRT | Dirt | (empty) | (empty)
|  |  | Invert Level | The level of the lowest point of the asset (e g. the level of the sump). | Optional | Decimal | (empty) | Metres | (empty) | (empty) | (empty) | (empty) | (empty) | (empty) | INVERT_LEV | A-1: point.dbf | HADDMS | INVERT_LEV |  |  | FIRE DAMAGE | Fire damage | (empty) | (empty)
|  |  | Lined | Lining present. | Optional | Boolean | ALL_YES_NO | (empty) | (empty) | (empty) | (empty) | (empty) | (empty) | (empty) | LINED | A-1: point.dbf | HADDMS | LINED |  |  | GRAFFITI | Graffiti | (empty) | (empty)
|  |  | Lining Material | Material of lining. | Optional | String | DG_MATERIALANDLINING | (empty) | (empty) | (empty) | (empty) | (empty) | (empty) | (empty) | LINING_MA | A-1: point.dbf | HADDMS | LINING_MA |  |  | LOSS OF COATING | Loss of Coating | (empty) | (empty)
|  |  | Lining Type | Type or method of lining. | Optional | String | DG_LINING_TYPE | (empty) | (empty) | (empty) | (empty) | (empty) | (empty) | (empty) | LINING_TY | A-1: point.dbf | HADDMS | LINING_TY |  |  | MISALIGNMENT | Misalignment | (empty) | (empty)
|  |  | Location Sign | Indicates the presence of a sign specifying the location of the asset (description in "remarks"). | Optional | Boolean | ALL_YES_NO | (empty) | (empty) | (empty) | (empty) | (empty) | (empty) | (empty) | SIGN | A-1: point.dbf | HADDMS | SIGN |  |  | MISSING | Missing | (empty) | (empty)
|  |  | Location Type Code | Location type code. | Required | String | DG01_LOCATION_TYPE | (empty) | (empty) | (empty) | (empty) | (empty) | (empty) | (empty) | LOC_TY_CO | A-1: point.dbf | HADDMS | LOC_TY_CO |  |  | MISSING/UNSATISFACTORY CONDITION OF FIXINGS | Missing/Unsatisfactory Condition of Fixings | (empty) | (empty)
|  |  | Material | The material of the main structure of the asset (not the material of components such as the cover). | Optional | String | DG_MATERIALANDLINING | (empty) | (empty) | (empty) | (empty) | (empty) | (empty) | (empty) | MATERIAL | A-1: point.dbf | HADDMS | MATERIAL |  |  | MOVING PART MALFUNCTION | Moving Part Malfunction | (empty) | (empty)
|  |  | Orifice | Indicates the presence of an orifice plate. | Required | Boolean | ALL_YES_NO | (empty) | (empty) | (empty) | (empty) | (empty) | (empty) | (empty) | ORIFICE | A-1: point.dbf | HADDMS | ORIFICE |  |  | OBSOLETE | Obsolete | (empty) | (empty)
|  |  | Penstock | Indicates the presence of a penstock. | Required | Boolean | ALL_YES_NO | (empty) | (empty) | (empty) | (empty) | (empty) | (empty) | (empty) | PENSTOCK | A-1: point.dbf | HADDMS | PENSTOCK |  |  | OFFENSIVE GRAFFITI | Offensive Graffiti | (empty) | (empty)
|  |  | Removable Bars | Indicates the presence of a cover comprising removable bars or beams. | Required | Boolean | ALL_YES_NO | (empty) | (empty) | (empty) | (empty) | (empty) | (empty) | (empty) | REM_BARS | A-1: point.dbf | HADDMS | REM_BARS |  |  | OTHER | Other | (empty) | (empty)
|  |  | Safety Bar | Indicates presence of safety bar. | Optional | Boolean | ALL_YES_NO | (empty) | (empty) | (empty) | (empty) | (empty) | (empty) | (empty) | SAFETY_BAR | A-1: point.dbf | HADDMS | SAFETY_BAR |  |  | PARTIALLY DETACHED | Partially Detached | (empty) | (empty)
|  |  | Safety Chain | Indicates presence of safety chain. | Optional | Boolean | ALL_YES_NO | (empty) | (empty) | (empty) | (empty) | (empty) | (empty) | (empty) | SAFETY_CHA | A-1: point.dbf | HADDMS | SAFETY_CHA |  |  | PHYSICAL DAMAGE | Physical Damage | (empty) | (empty)
|  |  | Screen/Grill | Indicates the presence of a screen or grill. | Required | Boolean | ALL_YES_NO | (empty) | (empty) | (empty) | (empty) | (empty) | (empty) | (empty) | SCREENS | A-1: point.dbf | HADDMS | SCREENS |  |  | POOR REFLECTIVITY | Poor Reflectivity | (empty) | (empty)
|  |  | Sluice Gate | Indicates the presence of a sluice gate. | Required | Boolean | ALL_YES_NO | (empty) | (empty) | (empty) | (empty) | (empty) | (empty) | (empty) | SLUICE_GAT | A-1: point.dbf | HADDMS | SLUICE_GAT |  |  | SHRINKAGE/CRACKING OF SHEETING | Shrinkage/Cracking of Sheeting | (empty) | (empty)
|  |  | Street Location | Street name or place name at location of asset. | Optional | String | (empty) | (empty) | (empty) | (empty) | (empty) | (empty) | (empty) | (empty) | LOC_ST | A-1: point.dbf | HADDMS | LOC_ST |  |  | SIGN FADED/ILLEGIBLE | Sign Faded/Illegible | (empty) | (empty)
|  |  | Throttle Pipe | Indicates the presence of a throttle pipe. | Required | Boolean | ALL_YES_NO | (empty) | (empty) | (empty) | (empty) | (empty) | (empty) | (empty) | THROTTLE | A-1: point.dbf | HADDMS | THROTTLE |  |  | UNLAWFUL | Unlawful | (empty) | (empty)
|  |  | Town Location | Town or village at location of asset. | Optional | String | (empty) | (empty) | (empty) | (empty) | (empty) | (empty) | (empty) | (empty) | LOC_TOWN | A-1: point.dbf | HADDMS | LOC_TOWN |  | SNOW_GATE_DEFECT_TYPE | ACCESSIBILITY/SECURITY IMPAIRED | Accessibility/Security Impaired | (empty) | (empty)
|  |  | Vortex | Indicated presence of a vortex (e g. for silt separation). | Optional | Boolean | ALL_YES_NO | (empty) | (empty) | (empty) | (empty) | (empty) | (empty) | Yes | VORTEX | A-1: point.dbf | HADDMS | VORTEX |  |  | FIRE DAMAGE | Fire damage | (empty) | (empty)
|  |  | Weir | Indicates the presence of a weir. | Required | Boolean | ALL_YES_NO | (empty) | (empty) | (empty) | (empty) | (empty) | (empty) | (empty) | WEIR | A-1: point.dbf | HADDMS | WEIR |  |  | GRAFFITI | Graffiti | (empty) | (empty)
|  |  | X (Easting) | OS Easting coordinate. | Mandatory | Decimal | (empty) | (empty) | (empty) | (empty) | (empty) | (empty) | (empty) | (empty) | EASTING | A-1: point.dbf | HADDMS | XCOORD |  |  | LOSS OF SURFACE PAINT/COVERING | Loss of Surface Paint/Covering | (empty) | (empty)
|  |  | Y (Northing) | OS Northing coordinate. | Mandatory | Decimal | (empty) | (empty) | (empty) | (empty) | (empty) | (empty) | (empty) | (empty) | NORTHING | A-1: point.dbf | HADDMS | YCOORD |  |  | MISSING | Missing | (empty) | (empty)
|  | Maintenance | Date of Last Maintenance | Date asset was last maintained. | Optional | Date | (empty) | (empty) | (empty) | (empty) | (empty) | (empty) | (empty) | (empty) | DATE_MAINT | A-1: point.dbf | HADDMS | DATE_MAINT |  |  | MOVING PART MALFUNCTION | Moving Part Malfunction | (empty) | (empty)
|  | Operate | Additional Documentation | Comma separated list of files to be attached to the asset. | Optional | String | (empty) | (empty) | (empty) | (empty) | (empty) | (empty) | (empty) | (empty) | ATT_DOCS | A-1: point.dbf | HADDMS | ATT_DOCS |  |  | OFFENSIVE GRAFFITI | Offensive Graffiti | (empty) | (empty)
|  |  | Continuous Suppliers Reference | The Source ID of the linear asset that connects into the drainage at this point. This should only be populated if the point asset is at a connection, e.g. where a gully connector flows into a main carrier drain, and should therefore not be an upstream node. This is mandatory for Connector Nodes. | Conditional | String | (empty) | (empty) | (empty) | (empty) | (empty) | (empty) | (empty) | (empty) | SUPP_CONN | A-1: point.dbf | HADDMS | SUPP_CONN |  |  | OTHER | Other | (empty) | (empty)
|  |  | Contractor and Inspector | Name of inspector and survey contractor’s company. | Optional | String | (empty) | (empty) | (empty) | (empty) | (empty) | (empty) | (empty) | (empty) | INSPECTOR | A-1: point.dbf | HADDMS | INSPECTOR |  |  | PHYSICAL DAMAGE | Physical Damage | (empty) | (empty)
|  |  | Date of Last Survey | The date the asset was most recently inspected (or digitised if from as-built records). | Mandatory | Date | (empty) | (empty) | (empty) | (empty) | (empty) | (empty) | (empty) | (empty) | DATE_OF_SU | A-1: point.dbf | HADDMS | DATE_OF_SU |  |  | REDUNDANT | Redundant | (empty) | (empty)
|  |  | Defect Liability Period | The end date of the supplier assurance period. Should take the form DD-MON-YYYY. | Required | Date | (empty) | (empty) | (empty) | (empty) | (empty) | (empty) | (empty) | (empty) | (empty) | (empty) | (empty) | DEF_L_P |  |  | ROTTEN/CORRODED | Rotten/Corroded | (empty) | (empty)
|  |  | Downstream Watercourse | The name of the downstream watercourse. | Optional | String | (empty) | (empty) | (empty) | (empty) | (empty) | (empty) | (empty) | (empty) | DOWNSTREAM | A-1: point.dbf | HADDMS | DOWNSTREAM |  |  | UNSATISFACTORY OF FIXINGS | Unsatisfactory Condition of Fixings | (empty) | (empty)
|  |  | Drainage Owner | The owner of the asset. | Required | String | DG_OWNER | (empty) | (empty) | (empty) | (empty) | (empty) | (empty) | (empty) | OWNER | A-1: point.dbf | HADDMS | OWNER |  | SNPS_FOUNDATION | CONCRETE | Concrete | (empty) | (empty)
|  |  | Precipitation (at time of inspection) | Type of precipitation at time of inspection. | Optional | String | DG_PRECIPITATION_TYPE | (empty) | (empty) | (empty) | (empty) | (empty) | (empty) | (empty) | PRECIPITAT | A-1: point.dbf | HADDMS | PRECIPITAT |  |  | PILES | Piles | (empty) | (empty)
|  |  | Precleaned | Whether the asset was cleaned prior to inspection. | Optional | Boolean | ALL_YES_NO | (empty) | (empty) | (empty) | (empty) | (empty) | (empty) | (empty) | PRECLEANED | A-1: point.dbf | HADDMS | PRECLEANED |  |  | UNKNOWN | Unknown | (empty) | (empty)
|  |  | Strategic Drainage Code | Strategic drain code based on strategic importance of drain. | Optional | String | DG_STRATEGIC | (empty) | (empty) | (empty) | (empty) | (empty) | (empty) | (empty) | STRATEGIC | A-1: point.dbf | HADDMS | STRATEGIC |  | SNPS_MATERIAL | ALUMINIUM | Aluminium | (empty) | (empty)
|  |  | Temperature (at time of inspection) | Temperature at time of inspection above/below freezing. | Optional | String | DG_TEMPERATURE_TYPE | (empty) | (empty) | (empty) | (empty) | (empty) | (empty) | (empty) | TEMPERATUR | A-1: point.dbf | HADDMS | TEMPERATUR |  |  | CAST IRON | Cast Iron | (empty) | (empty)
|  |  | Temporary Flow Control | Temporary measures taken to deal with the flow during inspection. | Optional | String | DG_FLOW_CONTROL | (empty) | (empty) | (empty) | (empty) | (empty) | (empty) | (empty) | FLOW_CTRL | A-1: point.dbf | HADDMS | FLOW_CTRL |  |  | CONCRETE | Concrete | (empty) | (empty)
|  |  | Validation Status | Validation status of the asset. | Mandatory | String | DG_STATUS | (empty) | (empty) | (empty) | (empty) | (empty) | (empty) | (empty) | STATUS | A-1: point.dbf | HADDMS | STATUS |  |  | GRP | GRP | (empty) | (empty)
|  | System | Asset Connectivity Reference | The System ID of the linear asset that this point asset connects with. See Continuous Suppliers Reference for further details. | Mandatory | String | (empty) | (empty) | (empty) | (empty) | (empty) | (empty) | (empty) | (empty) | ASSET_CONN | A-1: point.dbf | HADDMS | ASSET_CONN |  |  | OTHER | Other | (empty) | (empty)
|  |  | Data Origin | The origin of the initial record of this asset. | Required | String | DG_DATA_SOURCE | (empty) | (empty) | (empty) | (empty) | (empty) | (empty) | (empty) | ORIGIN_DAT | A-1: point.dbf | HADDMS | ORIGIN_DAT |  |  | STEEL | Steel | (empty) | (empty)
|  |  | Data Origin Note | Name of other source of origin of data. Required if Data Origin is set to "Other". | Conditional | String | (empty) | (empty) | 50 | (empty) | (empty) | (empty) | (empty) | (empty) | OTHER_SOU | A-1: point.dbf | HADDMS | OTHER_SOU |  | SNPS_POST_FINISH | GALVANISED | Galvanised | (empty) | (empty)
|  |  | HADDMS Merge Reference | Original supplier’s scheme reference (assigned by HADDMS as a permanent record if the scheme is merged with another on the system). | Mandatory | String | (empty) | (empty) | (empty) | (empty) | (empty) | (empty) | (empty) | (empty) | ORIG_SCH | A-1: point.dbf | HADDMS | ORIG_SCH |  |  | NO PROTECTION | No Protection | (empty) | (empty)
|  |  | Overall Status | HADDMS calculated risk status based on the matrix defined in CD 535. | Mandatory | String | DG_OVERALL_STATUS | (empty) | (empty) | (empty) | (empty) | (empty) | (empty) | (empty) | OVERALL_ST | (empty) | HADDMS | OVERALL_ST |  |  | OTHER | Other | (empty) | (empty)
|  |  | Source ID | Supplier's external reference ID (scheme, major project, survey etc.). | Optional | String | (empty) | (empty) | (empty) | (empty) | (empty) | (empty) | (empty) | (empty) | SUPP_REF | A-1: point.dbf | HADDMS | OSOURCE_ID |  |  | PROTECTIVE COATING | Protective Coating | (empty) | (empty)
|  |  | Source Reference | Supplier's catchment reference. | Mandatory | String | (empty) | (empty) | (empty) | (empty) | (empty) | (empty) | (empty) | (empty) | SUPP_SCH | A-1: point.dbf | HADDMS | SUPP_SCH |  | SNSF_CATEGORY | BUS TRAM CYCLE | Bus Tram Cycle | (empty) | (empty)
|  |  | System ID | The unique identity code for this item in its current prime system. | Mandatory | String | (empty) | (empty) | (empty) | (empty) | (empty) | (empty) | (empty) | (empty) | ASSET_REF | A-1: point.dbf | HADDMS | SYSTEM_ID |  |  | DRIVER LOCATION | Driver Location | (empty) | (empty)
| Outlet | Construct | Date of Construction | The date the asset was constructed; applicable to items built on-site. | Required | Date | (empty) | (empty) | (empty) | (empty) | (empty) | (empty) | (empty) | (empty) | CONSTR_YR | A-1: point.dbf | HADDMS | DATE_OF_CO |  |  | INFORMATORY | Informatory | (empty) | (empty)
|  | Inventory | Additional Information | A text note to provide specific information about an asset, in cases where an attribute value is set to "Other". | Optional | String | (empty) | (empty) | 50 | (empty) | (empty) | (empty) | (empty) | (empty) | REMARKS | A-1: point.dbf | HADDMS | ASSET_INFO |  |  | OPERATIONAL REPSONSE | Operational Response | (empty) | (empty)
|  |  | Baffle | Indicates the presence of a baffle. | Required | Boolean | ALL_YES_NO | (empty) | (empty) | (empty) | (empty) | (empty) | (empty) | (empty) | BAFFLE | A-1: point.dbf | HADDMS | BAFFLE |  |  | OTHER | Other | (empty) | (empty)
|  |  | District/Division | District or division. | Optional | String | (empty) | (empty) | (empty) | (empty) | (empty) | (empty) | (empty) | (empty) | DISTRICT | A-1: point.dbf | HADDMS | DISTRICT |  |  | REGULATORY | Regulatory | (empty) | (empty)
|  |  | Drainage System Type | The type of drainage system. | Required | String | DG_SYSTEM_TYPE | (empty) | (empty) | (empty) | (empty) | (empty) | (empty) | (empty) | SYSTEM_TYP | A-1: point.dbf | HADDMS | SYSTEM_TYP |  |  | WARNING | Warning | (empty) | (empty)
|  |  | Flap Valve | Indicates the presence of a flap valve. | Required | Boolean | ALL_YES_NO | (empty) | (empty) | (empty) | (empty) | (empty) | (empty) | (empty) | FLAP_VALVE | A-1: point.dbf | HADDMS | FLAP_VALVE |  | SNSF_COLOUR | BLUE | Blue | (empty) | (empty)
|  |  | Flume | Indicates the presence of a flume. | Required | Boolean | ALL_YES_NO | (empty) | (empty) | (empty) | (empty) | (empty) | (empty) | (empty) | FLUME | A-1: point.dbf | HADDMS | FLUME |  |  | BROWN | Brown | (empty) | (empty)
|  |  | Grating | Indicates the presence of a grating. | Required | Boolean | ALL_YES_NO | (empty) | (empty) | (empty) | (empty) | (empty) | (empty) | (empty) | GRATING | A-1: point.dbf | HADDMS | GRATING |  |  | GREEN | Green | (empty) | (empty)
|  |  | Guardrail | Indicates presence of guardrail. | Optional | Boolean | ALL_YES_NO | (empty) | (empty) | (empty) | (empty) | (empty) | (empty) | (empty) | GUARDRAIL | A-1: point.dbf | HADDMS | GUARDRAIL |  |  | GREY | Grey | (empty) | (empty)
|  |  | Handstop | Indicates the presence of a handstop. | Required | Boolean | ALL_YES_NO | (empty) | (empty) | (empty) | (empty) | (empty) | (empty) | (empty) | HANDSTOP | A-1: point.dbf | HADDMS | HANDSTOP |  |  | ORANGE | Orange | (empty) | (empty)
|  |  | Hanging Wall | Indicates the presence of a hanging wall. | Required | Boolean | ALL_YES_NO | (empty) | (empty) | (empty) | (empty) | (empty) | (empty) | (empty) | HANG_WALL | A-1: point.dbf | HADDMS | HANG_WALL |  |  | RED | Red | (empty) | (empty)
|  |  | Headwall/Wingwall/Apron | Indicates the presence of a headwall, wingwall and/or apron. | Required | Boolean | ALL_YES_NO | (empty) | (empty) | (empty) | (empty) | (empty) | (empty) | (empty) | HEADWALL | A-1: point.dbf | HADDMS | HEADWALL |  |  | WHITE | White | (empty) | (empty)
|  |  | Hydro-dynamic Flow Control Device | Indicates the presence of a hydro-dynamic flow control device. | Mandatory | Boolean | ALL_YES_NO | (empty) | (empty) | (empty) | (empty) | (empty) | (empty) | (empty) | HYDRO_FLOW | A-1: point.dbf | HADDMS | HYDRO_FLOW |  |  | YELLOW | Yellow | (empty) | (empty)
|  |  | Invert Level | The level of the lowest point of the asset (e g. the level of the sump). | Optional | Decimal | (empty) | Metres | (empty) | (empty) | (empty) | (empty) | (empty) | (empty) | INVERT_LEV | A-1: point.dbf | HADDMS | INVERT_LEV |  | SNSF_CONDITION_CLIPPINGS_FIXINGS | FAIR | Fair | (empty) | (empty)
|  |  | Lined | Lining present. | Optional | Boolean | ALL_YES_NO | (empty) | (empty) | (empty) | (empty) | (empty) | (empty) | (empty) | LINED | A-1: point.dbf | HADDMS | LINED |  |  | GOOD | Good | (empty) | (empty)
|  |  | Lining Material | Material of lining. | Optional | String | DG_MATERIALANDLINING | (empty) | (empty) | (empty) | (empty) | (empty) | (empty) | (empty) | LINING_MA | A-1: point.dbf | HADDMS | LINING_MA |  |  | NOT APPLICABLE | Not Applicable | (empty) | (empty)
|  |  | Lining Type | Type or method of lining. | Optional | String | DG_LINING_TYPE | (empty) | (empty) | (empty) | (empty) | (empty) | (empty) | (empty) | LINING_TY | A-1: point.dbf | HADDMS | LINING_TY |  |  | Poor | Poor | (empty) | (empty)
|  |  | Location Sign | Indicates the presence of a sign specifying the location of the asset (description in "remarks"). | Optional | Boolean | ALL_YES_NO | (empty) | (empty) | (empty) | (empty) | (empty) | (empty) | (empty) | SIGN | A-1: point.dbf | HADDMS | SIGN |  | SNSF_ILLUMINATED | EXTERNAL | External | (empty) | (empty)
|  |  | Location Type Code | Location type code. | Required | String | DG01_LOCATION_TYPE | (empty) | (empty) | (empty) | (empty) | (empty) | (empty) | (empty) | LOC_TY_CO | A-1: point.dbf | HADDMS | LOC_TY_CO |  |  | INTERNAL | Internal | (empty) | (empty)
|  |  | Material | The material of the main structure of the asset (not the material of components such as the cover). | Optional | String | DG_MATERIALANDLINING | (empty) | (empty) | (empty) | (empty) | (empty) | (empty) | (empty) | MATERIAL | A-1: point.dbf | HADDMS | MATERIAL |  |  | REMOTE | Remote | (empty) | (empty)
|  |  | Orifice | Indicates the presence of an orifice plate. | Required | Boolean | ALL_YES_NO | (empty) | (empty) | (empty) | (empty) | (empty) | (empty) | (empty) | ORIFICE | A-1: point.dbf | HADDMS | ORIFICE |  |  | No | No | (empty) | (empty)
|  |  | Penstock | Indicates the presence of a penstock. | Required | Boolean | ALL_YES_NO | (empty) | (empty) | (empty) | (empty) | (empty) | (empty) | (empty) | PENSTOCK | A-1: point.dbf | HADDMS | PENSTOCK |  | SNSF_MATERIAL_CLASS | CLASS 1 | Class 1 | (empty) | Yes
|  |  | Removable Bars | Indicates the presence of a cover comprising removable bars or beams. | Required | Boolean | ALL_YES_NO | (empty) | (empty) | (empty) | (empty) | (empty) | (empty) | (empty) | REM_BARS | A-1: point.dbf | HADDMS | REM_BARS |  |  | CLASS 2 | Class 2 | (empty) | Yes
|  |  | Safety Bar | Indicates presence of safety bar. | Optional | Boolean | ALL_YES_NO | (empty) | (empty) | (empty) | (empty) | (empty) | (empty) | (empty) | SAFETY_BAR | A-1: point.dbf | HADDMS | SAFETY_BAR |  |  | CLASS 3 | Class 3 | (empty) | Yes
|  |  | Safety Chain | Indicates presence of safety chain. | Optional | Boolean | ALL_YES_NO | (empty) | (empty) | (empty) | (empty) | (empty) | (empty) | (empty) | SAFETY_CHA | A-1: point.dbf | HADDMS | SAFETY_CHA |  |  | R2 | R2 | (empty) | (empty)
|  |  | Screen/Grill | Indicates the presence of a screen or grill. | Required | Boolean | ALL_YES_NO | (empty) | (empty) | (empty) | (empty) | (empty) | (empty) | (empty) | SCREENS | A-1: point.dbf | HADDMS | SCREENS |  |  | R3B | R3B | (empty) | (empty)
|  |  | Sluice Gate | Indicates the presence of a sluice gate. | Required | Boolean | ALL_YES_NO | (empty) | (empty) | (empty) | (empty) | (empty) | (empty) | (empty) | SLUICE_GAT | A-1: point.dbf | HADDMS | SLUICE_GAT |  |  | RA1 | RA1 | (empty) | (empty)
|  |  | Street Location | Street name or place name at location of asset. | Optional | String | (empty) | (empty) | (empty) | (empty) | (empty) | (empty) | (empty) | (empty) | LOC_ST | A-1: point.dbf | HADDMS | LOC_ST |  |  | RA2 | RA2 | (empty) | (empty)
|  |  | Throttle Pipe | Indicates the presence of a throttle pipe. | Required | Boolean | ALL_YES_NO | (empty) | (empty) | (empty) | (empty) | (empty) | (empty) | (empty) | THROTTLE | A-1: point.dbf | HADDMS | THROTTLE |  | SNSF_MTN_METHOD | BRIDGE | Bridge | (empty) | (empty)
|  |  | Town Location | Town or village at location of asset. | Optional | String | (empty) | (empty) | (empty) | (empty) | (empty) | (empty) | (empty) | (empty) | LOC_TOWN | A-1: point.dbf | HADDMS | LOC_TOWN |  |  | GANTRY | Gantry | (empty) | (empty)
|  |  | Vortex | Indicated presence of a vortex (e g. for silt separation). | Optional | Boolean | ALL_YES_NO | (empty) | (empty) | (empty) | (empty) | (empty) | (empty) | Yes | VORTEX | A-1: point.dbf | HADDMS | VORTEX |  |  | INTEGRAL MOUNTING | Integral Mounting | (empty) | (empty)
|  |  | Weir | Indicates the presence of a weir. | Required | Boolean | ALL_YES_NO | (empty) | (empty) | (empty) | (empty) | (empty) | (empty) | (empty) | WEIR | A-1: point.dbf | HADDMS | WEIR |  |  | LAMP POST | Lamp Post | (empty) | (empty)
|  |  | X (Easting) | OS Easting coordinate. | Mandatory | Decimal | (empty) | (empty) | (empty) | (empty) | (empty) | (empty) | (empty) | (empty) | EASTING | A-1: point.dbf | HADDMS | XCOORD |  |  | OTHER | Other | (empty) | (empty)
|  |  | Y (Northing) | OS Northing coordinate. | Mandatory | Decimal | (empty) | (empty) | (empty) | (empty) | (empty) | (empty) | (empty) | (empty) | NORTHING | A-1: point.dbf | HADDMS | YCOORD |  |  | POST | Post | (empty) | (empty)
|  | Maintenance | Date of Last Maintenance | Date asset was last maintained. | Optional | Date | (empty) | (empty) | (empty) | (empty) | (empty) | (empty) | (empty) | (empty) | DATE_MAINT | A-1: point.dbf | HADDMS | DATE_MAINT |  |  | WALL | Wall | (empty) | (empty)
|  | Operate | Additional Documentation | Comma separated list of files to be attached to the asset. | Optional | String | (empty) | (empty) | (empty) | (empty) | (empty) | (empty) | (empty) | (empty) | ATT_DOCS | A-1: point.dbf | HADDMS | ATT_DOCS |  |  | Traffic Signal | Traffic Signal | (empty) | (empty)
|  |  | Continuous Suppliers Reference | The Source ID of the linear asset that connects into the drainage at this point. This should only be populated if the point asset is at a connection, e.g. where a gully connector flows into a main carrier drain, and should therefore not be an upstream node. This is mandatory for Connector Nodes. | Conditional | String | (empty) | (empty) | (empty) | (empty) | (empty) | (empty) | (empty) | (empty) | SUPP_CONN | A-1: point.dbf | HADDMS | SUPP_CONN |  | SNSF_PLATE_MATERIAL | ALUMINIUM | Aluminium | (empty) | (empty)
|  |  | Contractor and Inspector | Name of inspector and survey contractor’s company. | Optional | String | (empty) | (empty) | (empty) | (empty) | (empty) | (empty) | (empty) | (empty) | INSPECTOR | A-1: point.dbf | HADDMS | INSPECTOR |  |  | DIBOND COMPOSITE PLATE | Dibond Composite Plate | (empty) | (empty)
|  |  | Date of Last Survey | The date the asset was most recently inspected (or digitised if from as-built records). | Mandatory | Date | (empty) | (empty) | (empty) | (empty) | (empty) | (empty) | (empty) | (empty) | DATE_OF_SU | A-1: point.dbf | HADDMS | DATE_OF_SU |  |  | MULTI-PURPOSE GLASS REINFORCED POLYESTER (MPGRP) | Multi-Purpose Glass Reinforced Polyester (MPGRP) | (empty) | (empty)
|  |  | Defect Liability Period | The end date of the supplier assurance period. Should take the form DD-MON-YYYY. | Required | Date | (empty) | (empty) | (empty) | (empty) | (empty) | (empty) | (empty) | (empty) | (empty) | (empty) | (empty) | DEF_L_P |  | SNSF_TYPE | FIXED | Fixed | (empty) | (empty)
|  |  | Downstream Watercourse | The name of the downstream watercourse. | Optional | String | (empty) | (empty) | (empty) | (empty) | (empty) | (empty) | (empty) | (empty) | DOWNSTREAM | A-1: point.dbf | HADDMS | DOWNSTREAM |  |  | FLIP | Flip | (empty) | (empty)
|  |  | Drainage Owner | The owner of the asset. | Required | String | DG_OWNER | (empty) | (empty) | (empty) | (empty) | (empty) | (empty) | (empty) | OWNER | A-1: point.dbf | HADDMS | OWNER |  |  | MULTIPLE | Multiple | (empty) | (empty)
|  |  | Precipitation (at time of inspection) | Type of precipitation at time of inspection. | Optional | String | DG_PRECIPITATION_TYPE | (empty) | (empty) | (empty) | (empty) | (empty) | (empty) | (empty) | PRECIPITAT | A-1: point.dbf | HADDMS | PRECIPITAT |  |  | ROTATING | Rotating | (empty) | (empty)
|  |  | Precleaned | Whether the asset was cleaned prior to inspection. | Optional | Boolean | ALL_YES_NO | (empty) | (empty) | (empty) | (empty) | (empty) | (empty) | (empty) | PRECLEANED | A-1: point.dbf | HADDMS | PRECLEANED |  |  | UNKNOWN | Unknown | (empty) | (empty)
|  |  | Strategic Drainage Code | Strategic drain code based on strategic importance of drain. | Optional | String | DG_STRATEGIC | (empty) | (empty) | (empty) | (empty) | (empty) | (empty) | (empty) | STRATEGIC | A-1: point.dbf | HADDMS | STRATEGIC |  | SNTS_FOUNDATION | CONCRETE | Concrete | (empty) | (empty)
|  |  | Temperature (at time of inspection) | Temperature at time of inspection above/below freezing. | Optional | String | DG_TEMPERATURE_TYPE | (empty) | (empty) | (empty) | (empty) | (empty) | (empty) | (empty) | TEMPERATUR | A-1: point.dbf | HADDMS | TEMPERATUR |  |  | PILES | Piles | (empty) | (empty)
|  |  | Temporary Flow Control | Temporary measures taken to deal with the flow during inspection. | Optional | String | DG_FLOW_CONTROL | (empty) | (empty) | (empty) | (empty) | (empty) | (empty) | (empty) | FLOW_CTRL | A-1: point.dbf | HADDMS | FLOW_CTRL |  |  | UNKNOWN | Unknown | (empty) | (empty)
|  |  | Validation Status | Validation status of the asset. | Mandatory | String | DG_STATUS | (empty) | (empty) | (empty) | (empty) | (empty) | (empty) | (empty) | STATUS | A-1: point.dbf | HADDMS | STATUS |  | SNTS_MATERIAL | ALUMINIUM | Aluminium | (empty) | (empty)
|  | System | Asset Connectivity Reference | The System ID of the linear asset that this point asset connects with. See Continuous Suppliers Reference for further details. | Mandatory | String | (empty) | (empty) | (empty) | (empty) | (empty) | (empty) | (empty) | (empty) | ASSET_CONN | A-1: point.dbf | HADDMS | ASSET_CONN |  |  | CAST IRON | Cast Iron | (empty) | (empty)
|  |  | Data Origin | The origin of the initial record of this asset. | Required | String | DG_DATA_SOURCE | (empty) | (empty) | (empty) | (empty) | (empty) | (empty) | (empty) | ORIGIN_DAT | A-1: point.dbf | HADDMS | ORIGIN_DAT |  |  | CONCRETE | Concrete | (empty) | (empty)
|  |  | Data Origin Note | Name of other source of origin of data. Required if Data Origin is set to "Other". | Conditional | String | (empty) | (empty) | 50 | (empty) | (empty) | (empty) | (empty) | (empty) | OTHER_SOU | A-1: point.dbf | HADDMS | OTHER_SOU |  |  | GRP | GRP | (empty) | (empty)
|  |  | HADDMS Merge Reference | Original supplier’s scheme reference (assigned by HADDMS as a permanent record if the scheme is merged with another on the system). | Mandatory | String | (empty) | (empty) | (empty) | (empty) | (empty) | (empty) | (empty) | (empty) | ORIG_SCH | A-1: point.dbf | HADDMS | ORIG_SCH |  |  | OTHER | Other | (empty) | (empty)
|  |  | Source ID | Supplier's external reference ID (scheme, major project, survey etc.). | Optional | String | (empty) | (empty) | (empty) | (empty) | (empty) | (empty) | (empty) | (empty) | SUPP_REF | A-1: point.dbf | HADDMS | OSOURCE_ID |  |  | STEEL | Steel | (empty) | (empty)
|  |  | Source Reference | Supplier's catchment reference. | Mandatory | String | (empty) | (empty) | (empty) | (empty) | (empty) | (empty) | (empty) | (empty) | SUPP_SCH | A-1: point.dbf | HADDMS | SUPP_SCH |  | SNTS_POST_FINISH | GALVANISED | Galvanised | (empty) | (empty)
|  |  | System ID | The unique identity code for this item in its current prime system. | Mandatory | String | (empty) | (empty) | (empty) | (empty) | (empty) | (empty) | (empty) | (empty) | ASSET_REF | A-1: point.dbf | HADDMS | SYSTEM_ID |  |  | NO PROTECTION | No Protection | (empty) | (empty)
| Over the Edge | Construct | Date of Construction | The date the asset was constructed; applicable to items built on-site. | Required | Date | (empty) | (empty) | (empty) | (empty) | (empty) | (empty) | (empty) | (empty) | CONSTR_YR | A-2: continuous.dbf | HADDMS | DATE_OF_CO |  |  | OTHER | Other | (empty) | (empty)
|  | Inventory | Additional Information | A text note to provide specific information about an asset, in cases where an attribute value is set to "Other". | Optional | String | (empty) | (empty) | 50 | (empty) | (empty) | (empty) | (empty) | (empty) | REMARKS | A-2: continuous.dbf | HADDMS | ASSET_INFO |  |  | PROTECTIVE COATING | Protective Coating | (empty) | (empty)
|  |  | District/Division | District or division. | Optional | String | (empty) | (empty) | (empty) | (empty) | (empty) | (empty) | (empty) | (empty) | DISTRICT | A-2: continuous.dbf | HADDMS | DISTRICT |  | ST_ABNORMAL_INDIVISIBLE_LOAD_AXLE_TYPE | TRACTOR | Tractor | (empty) | (empty)
|  |  | Drainage System Type | The type of drainage system. | Required | String | DG_SYSTEM_TYPE | (empty) | (empty) | (empty) | (empty) | (empty) | (empty) | (empty) | SYSTEM_TYP | A-2: continuous.dbf | HADDMS | SYSTEM_TYP |  |  | TRAILER | Trailer | (empty) | (empty)
|  |  | Location Type Code | Location type code. | Required | String | DG11_LOCATION_TYPE | (empty) | (empty) | (empty) | (empty) | (empty) | (empty) | (empty) | LOC_TY_CO | A-2: continuous.dbf | HADDMS | LOC_TY_CO |  | ST_ABNORMAL_INDIVISIBLE_LOAD_TYPE | SINGLE VEHICLE | Single Vehicle | (empty) | (empty)
|  |  | Street Location | Street name or place name at location of asset. | Optional | String | (empty) | (empty) | (empty) | (empty) | (empty) | (empty) | (empty) | (empty) | LOC_ST | A-2: continuous.dbf | HADDMS | LOC_ST |  |  | TRACTOR(S) AND TRAILER | Tractor(s) and Trailer | (empty) | (empty)
|  |  | Town Location | Town or village at location of asset. | Optional | String | (empty) | (empty) | (empty) | (empty) | (empty) | (empty) | (empty) | (empty) | LOC_TOWN | A-2: continuous.dbf | HADDMS | LOC_TOWN |  |  | VEHICLE - ARTICULATED | Vehicle - Articulated | (empty) | (empty)
|  | Maintenance | Date of Last Maintenance | Date asset was last maintained. | Optional | Date | (empty) | (empty) | (empty) | (empty) | (empty) | (empty) | (empty) | (empty) | DATE_MAINT | A-2: continuous.dbf | HADDMS | DATE_MAINT |  | ST_ABUTMENT_WALL_MATERIAL_TYPE | BLOCKWORK | Blockwork | (empty) | (empty)
|  | Operate | Additional Documentation | Comma separated list of files to be attached to the asset. | Mandatory | String | (empty) | (empty) | (empty) | (empty) | (empty) | (empty) | (empty) | (empty) | ATT_DOCS | A-2: continuous.dbf | HADDMS | ATT_DOCS |  |  | BRICK/MASONRY/STONE | Brick/Masonry/Stone | (empty) | (empty)
|  |  | Connection Certainty | Certainty that this asset connects the specified up- and downstream items. | Mandatory | Boolean | ALL_YES_NO | (empty) | (empty) | (empty) | (empty) | (empty) | (empty) | (empty) | CERT_CONN | A-2: continuous.dbf | HADDMS | CERT_CONN |  |  | CORRUGATED ROLLED STEEL | Corrugated Rolled Steel | (empty) | (empty)
|  |  | Defect Liability Period | The end date of the supplier assurance period. Should take the form DD-MON-YYYY. | Required | Date | (empty) | (empty) | (empty) | (empty) | (empty) | (empty) | (empty) | (empty) | (empty) | (empty) | (empty) | DEF_L_P |  |  | FABRICATED STEEL | Fabricated Steel | (empty) | (empty)
|  |  | Downstream Watercourse | The name of the downstream watercourse. | Optional | String | (empty) | (empty) | (empty) | (empty) | (empty) | (empty) | (empty) | (empty) | DOWNSTREAM | A-2: continuous.dbf | HADDMS | DOWNSTREAM |  |  | IN-SITU MASS CONCRETE | In-situ Mass Concrete | (empty) | (empty)
|  |  | Drainage Owner | The owner of the asset. | Required | String | DG_OWNER | (empty) | (empty) | (empty) | (empty) | (empty) | (empty) | (empty) | OWNER | A-2: continuous.dbf | HADDMS | OWNER |  |  | IN-SITU PRESTRESSED CONCRETE | In-situ Prestressed Concrete | (empty) | (empty)
|  |  | Flow Direction Certainty | Certainty of flow direction as defined by the specified up- and downstream assets. | Mandatory | Boolean | ALL_YES_NO | (empty) | (empty) | (empty) | (empty) | (empty) | (empty) | (empty) | FLOW_DIR | A-2: continuous.dbf | HADDMS | FLOW_DIR |  |  | IN-SITU REINFORCED CONCRETE | In-Situ Reinforced Concrete | (empty) | (empty)
|  |  | Strategic Drainage Code | Strategic drain code based on strategic importance of drain. | Optional | String | DG_STRATEGIC | (empty) | (empty) | (empty) | (empty) | (empty) | (empty) | (empty) | STRATEGIC | A-2: continuous.dbf | HADDMS | STRATEGIC |  |  | NOT KNOWN | Not Known | (empty) | (empty)
|  | System | Downstream Reference | HADDMS reference of downstream point asset. | Mandatory | String | (empty) | (empty) | (empty) | (empty) | (empty) | (empty) | (empty) | (empty) | DOWNSTR_RE | A-2: continuous.dbf | HADDMS | DOWNSTR_RE |  |  | NOT SET | Not Set | (empty) | (empty)
|  |  | HADDMS Merge Reference | Original supplier’s scheme reference (assigned by HADDMS as a permanent record if the scheme is merged with another on the system). | Mandatory | String | (empty) | (empty) | (empty) | (empty) | (empty) | (empty) | (empty) | (empty) | ORIG_SCH | A-2: continuous.dbf | HADDMS | ORIG_SCH |  |  | OTHER | Other | (empty) | (empty)
|  |  | Source ID | Supplier's external reference ID (scheme, major project, survey etc.). | Optional | String | (empty) | (empty) | (empty) | (empty) | (empty) | (empty) | (empty) | (empty) | SUPP_REF | A-2: continuous.dbf | HADDMS | OSOURCE_ID |  |  | PRECAST REINFORCED CONCRETE | Precast Reinforced Concrete | (empty) | (empty)
|  |  | Source Reference | Supplier's catchment reference. | Mandatory | String | (empty) | (empty) | (empty) | (empty) | (empty) | (empty) | (empty) | (empty) | SUPP_SCH | A-2: continuous.dbf | HADDMS | SUPP_SCH |  |  | ROLLED STEEL | Rolled Steel | (empty) | (empty)
|  |  | Suppliers Downstream Reference | Supplier's reference for downstream point asset. | Mandatory | String | (empty) | (empty) | (empty) | (empty) | (empty) | (empty) | (empty) | (empty) | SUPP_REFDN | A-2: continuous.dbf | HAGDMS | SUPP_REFDN |  |  | STEEL | Steel | (empty) | (empty)
|  |  | Suppliers Upstream Reference | Supplier's reference for upstream point asset. | Mandatory | String | (empty) | (empty) | (empty) | (empty) | (empty) | (empty) | (empty) | (empty) | SUPP_REFUP | A-2: continuous.dbf | HAGDMS | SUPP_REFUP |  | ST_ACTIVITY_FREQUENCY_TYPE | DAY(S) | Day(s) | (empty) | (empty)
|  |  | System ID | The unique identity code for this item in its current prime system. | Mandatory | String | (empty) | (empty) | (empty) | (empty) | (empty) | (empty) | (empty) | (empty) | PIPE_REFER | A-2: continuous.dbf | HADDMS | SYSTEM_ID |  |  | MONTH(S) | Month(s) | (empty) | (empty)
|  |  | Upstream Reference | HADDMS reference of upstream point asset. | Mandatory | String | (empty) | (empty) | (empty) | (empty) | (empty) | (empty) | (empty) | (empty) | UPSTR_REF | A-2: continuous.dbf | HADDMS | UPSTR_REF |  |  | WEEK(S) | Week(s) | (empty) | (empty)
| Phantom Connector | Construct | Date of Construction | The date the asset was constructed; applicable to items built on-site. | Required | Date | (empty) | (empty) | (empty) | (empty) | (empty) | (empty) | (empty) | (empty) | CONSTR_YR | A-2: continuous.dbf | HADDMS | DATE_OF_CO |  |  | YEAR(S) | Year(s) | (empty) | (empty)
|  | Inventory | Additional Information | A text note to provide specific information about an asset, in cases where an attribute value is set to "Other". | Optional | String | (empty) | (empty) | 50 | (empty) | (empty) | (empty) | (empty) | (empty) | REMARKS | A-2: continuous.dbf | HADDMS | ASSET_INFO |  | ST_ACTIVITY_SPECIAL_INSPECTION_TYPE | ACCIDENT | Accident | (empty) | (empty)
|  |  | District/Division | District or division. | Optional | String | (empty) | (empty) | (empty) | (empty) | (empty) | (empty) | (empty) | (empty) | DISTRICT | A-2: continuous.dbf | HADDMS | DISTRICT |  |  | COMPOSITES INSPECTION | Composites Inspection | (empty) | (empty)
|  |  | Drainage System Type | The type of drainage system. | Required | String | DG_SYSTEM_TYPE | (empty) | (empty) | (empty) | (empty) | (empty) | (empty) | (empty) | SYSTEM_TYP | A-2: continuous.dbf | HADDMS | SYSTEM_TYP |  |  | CONCRETE INVESTIGATION | Concrete Investigation | (empty) | (empty)
|  |  | Location Type Code | Location type code. | Required | String | DG02_LOCATION_TYPE | (empty) | (empty) | (empty) | (empty) | (empty) | (empty) | (empty) | LOC_TY_CO | A-2: continuous.dbf | HADDMS | LOC_TY_CO |  |  | DECK HINGE JOINTS | Deck Hinge Joints | (empty) | (empty)
|  |  | Street Location | Street name or place name at location of asset. | Optional | String | (empty) | (empty) | (empty) | (empty) | (empty) | (empty) | (empty) | (empty) | LOC_ST | A-2: continuous.dbf | HADDMS | LOC_ST |  |  | DIVING INSPECTION | Diving Inspection | (empty) | (empty)
|  |  | Town Location | Town or village at location of asset. | Optional | String | (empty) | (empty) | (empty) | (empty) | (empty) | (empty) | (empty) | (empty) | LOC_TOWN | A-2: continuous.dbf | HADDMS | LOC_TOWN |  |  | DRAINAGE | Drainage | (empty) | (empty)
|  | Operate | Additional Documentation | Comma separated list of files to be attached to the asset. | Optional | String | (empty) | (empty) | (empty) | (empty) | (empty) | (empty) | (empty) | (empty) | ATT_DOCS | A-2: continuous.dbf | HADDMS | ATT_DOCS |  |  | EARTHWORKS GROUND INVESTIGATION | Earthworks Ground Investigation | (empty) | (empty)
|  |  | Connection Certainty | Certainty that this asset connects the specified up- and downstream items. | Mandatory | Boolean | ALL_YES_NO | (empty) | (empty) | (empty) | (empty) | (empty) | (empty) | (empty) | CERT_CONN | A-2: continuous.dbf | HADDMS | CERT_CONN |  |  | ENVIRONMENTAL | Environmental | (empty) | (empty)
|  |  | Contractor and Inspector | Name of inspector and survey contractor’s company. | Optional | String | (empty) | (empty) | (empty) | (empty) | (empty) | (empty) | (empty) | (empty) | INSPECTOR | A-2: continuous.dbf | HADDMS | INSPECTOR |  |  | EXPANSION JOINT | Expansion Joint | (empty) | (empty)
|  |  | Defect Liability Period | The end date of the supplier assurance period. Should take the form DD-MON-YYYY. | Required | Date | (empty) | (empty) | (empty) | (empty) | (empty) | (empty) | (empty) | (empty) | (empty) | (empty) | (empty) | DEF_L_P |  |  | FIXINGS | Fixings | (empty) | (empty)
|  |  | Downstream Watercourse | The name of the downstream watercourse. | Optional | String | (empty) | (empty) | (empty) | (empty) | (empty) | (empty) | (empty) | (empty) | DOWNSTREAM | A-2: continuous.dbf | HADDMS | DOWNSTREAM |  |  | HALF JOINTS | Half Joints | (empty) | (empty)
|  |  | Drainage Owner | The owner of the asset. | Required | String | DG_OWNER | (empty) | (empty) | (empty) | (empty) | (empty) | (empty) | (empty) | OWNER | A-2: continuous.dbf | HADDMS | OWNER |  |  | LOAD TEST | Load Test | (empty) | (empty)
|  |  | Flow Direction Certainty | Certainty of flow direction as defined by the specified up- and downstream assets. | Mandatory | Boolean | ALL_YES_NO | (empty) | (empty) | (empty) | (empty) | (empty) | (empty) | (empty) | FLOW_DIR | A-2: continuous.dbf | HADDMS | FLOW_DIR |  |  | MASONRY INSPECTION | Masonry Inspection | (empty) | (empty)
|  | System | Data Origin | The origin of the initial record of this item. | Required | String | DG_DATA_SOURCE | (empty) | (empty) | (empty) | (empty) | (empty) | (empty) | (empty) | ORIGIN_DAT | A-2: continuous.dbf | HADDMS | ORIGIN_DAT |  |  | MECHANICAL/ELECTRICAL | Mechanical/Electrical | (empty) | (empty)
|  |  | Data Origin Note | Name of other source of origin of data. Required if Data Origin is set to "Other". | Conditional | String | (empty) | (empty) | 50 | (empty) | (empty) | (empty) | (empty) | (empty) | OTHER_SOU | A-2: continuous.dbf | HADDMS | OTHER_SOU |  |  | MISCELLANEOUS | Miscellaneous | (empty) | (empty)
|  |  | Downstream Reference | HADDMS reference of downstream point asset. | Mandatory | String | (empty) | (empty) | (empty) | (empty) | (empty) | (empty) | (empty) | (empty) | DOWNSTR_RE | A-2: continuous.dbf | HADDMS | DOWNSTR_RE |  |  | MOVEMENT | Movement | (empty) | (empty)
|  |  | HADDMS Merge Reference | Original supplier’s scheme reference (assigned by HADDMS as a permanent record if the scheme is merged with another on the system). | Mandatory | String | (empty) | (empty) | (empty) | (empty) | (empty) | (empty) | (empty) | (empty) | ORIG_SCH | A-2: continuous.dbf | HADDMS | ORIG_SCH |  |  | NOT APPLICABLE | Not Applicable | (empty) | (empty)
|  |  | Source ID | Supplier's external reference ID (scheme, major project, survey etc.). | Optional | String | (empty) | (empty) | (empty) | (empty) | (empty) | (empty) | (empty) | (empty) | SUPP_REF | A-2: continuous.dbf | HADDMS | OSOURCE_ID |  |  | NOT SPECIFIED | Not Specified | (empty) | (empty)
|  |  | Source Reference | Supplier's catchment reference. | Mandatory | String | (empty) | (empty) | (empty) | (empty) | (empty) | (empty) | (empty) | (empty) | SUPP_SCH | A-2: continuous.dbf | HADDMS | SUPP_SCH |  |  | PARAPET | Parapet | (empty) | (empty)
|  |  | Suppliers Downstream Reference | Supplier's reference for downstream point asset. | Mandatory | String | (empty) | (empty) | (empty) | (empty) | (empty) | (empty) | (empty) | (empty) | SUPP_REFDN | A-2: continuous.dbf | HAGDMS | SUPP_REFDN |  |  | POST TENSIONING SPECIAL INSPECTION SITE INSPECTION | Post Tensioning Special Inspection Site Inspection | (empty) | (empty)
|  |  | Suppliers Upstream Reference | Supplier's reference for upstream point asset. | Mandatory | String | (empty) | (empty) | (empty) | (empty) | (empty) | (empty) | (empty) | (empty) | SUPP_REFUP | A-2: continuous.dbf | HAGDMS | SUPP_REFUP |  |  | POST TENSIONING SPECIAL INSPECTION SITE INVESTIGATION | Post Tensioning Special Inspection Site Investigation | (empty) | (empty)
|  |  | System ID | The unique identity code for this item in its current prime system. | Mandatory | String | (empty) | (empty) | (empty) | (empty) | (empty) | (empty) | (empty) | (empty) | PIPE_REFER | A-2: continuous.dbf | HADDMS | SYSTEM_ID |  |  | RESILIENCE | Resilience | (empty) | (empty)
|  |  | Upstream Reference | HADDMS reference of upstream point asset. | Mandatory | String | (empty) | (empty) | (empty) | (empty) | (empty) | (empty) | (empty) | (empty) | UPSTR_REF | A-2: continuous.dbf | HADDMS | UPSTR_REF |  |  | STEELWORK OR OTHER METALLIC INVESTIGATION | Steelwork or Other Metallic Investigation | (empty) | (empty)
| Phantom Node | Inventory | Additional Information | A text note to provide specific information about an asset, in cases where an attribute value is set to "Other". | Optional | String | (empty) | (empty) | 50 | (empty) | (empty) | (empty) | (empty) | (empty) | REMARKS | A-1: point.dbf | HADDMS | ASSET_INFO |  |  | STRUCTURAL ISSUES | Structural Issues | (empty) | (empty)
|  |  | District/Division | District or division. | Optional | String | (empty) | (empty) | (empty) | (empty) | (empty) | (empty) | (empty) | (empty) | DISTRICT | A-1: point.dbf | HADDMS | DISTRICT |  |  | SUPPORT HINGE JOINTS | Support Hinge Joints | (empty) | (empty)
|  |  | Drainage System Type | The type of drainage system. | Required | String | DG_SYSTEM_TYPE | (empty) | (empty) | (empty) | (empty) | (empty) | (empty) | (empty) | SYSTEM_TYP | A-1: point.dbf | HADDMS | SYSTEM_TYP |  |  | TIMBER INSPECTION | Timber Inspection | (empty) | (empty)
|  |  | Location Type Code | Location type code. | Required | String | DG01_LOCATION_TYPE | (empty) | (empty) | (empty) | (empty) | (empty) | (empty) | (empty) | LOC_TY_CO | A-1: point.dbf | HADDMS | LOC_TY_CO |  |  | WATERPROOFING | Waterproofing | (empty) | (empty)
|  |  | Street Location | Street name or place name at location of asset. | Optional | String | (empty) | (empty) | (empty) | (empty) | (empty) | (empty) | (empty) | (empty) | LOC_ST | A-1: point.dbf | HADDMS | LOC_ST |  |  | Bearing | Bearing | (empty) | (empty)
|  |  | Town Location | Town or village at location of asset. | Optional | String | (empty) | (empty) | (empty) | (empty) | (empty) | (empty) | (empty) | (empty) | LOC_TOWN | A-1: point.dbf | HADDMS | LOC_TOWN |  | ST_ACTIVITY_STATUS | AUTHORISED | Authorised | (empty) | (empty)
|  |  | X (Easting) | OS Easting coordinate. | Mandatory | Decimal | (empty) | (empty) | (empty) | (empty) | (empty) | (empty) | (empty) | (empty) | EASTING | A-1: point.dbf | HADDMS | XCOORD |  |  | CANCELLED | Cancelled | (empty) | (empty)
|  |  | Y (Northing) | OS Northing coordinate. | Mandatory | Decimal | (empty) | (empty) | (empty) | (empty) | (empty) | (empty) | (empty) | (empty) | NORTHING | A-1: point.dbf | HADDMS | YCOORD |  |  | COMPLETE | Complete | (empty) | (empty)
|  | Operate | Additional Documentation | Comma separated list of files to be attached to the asset. | Optional | String | (empty) | (empty) | (empty) | (empty) | (empty) | (empty) | (empty) | (empty) | ATT_DOCS | A-1: point.dbf | HADDMS | ATT_DOCS |  |  | DOWNLOADED TO PDA | Downloaded To PDA | (empty) | (empty)
|  |  | Continuous Suppliers Reference | The Source ID of the linear asset that connects into the drainage at this point. This should only be populated if the point asset is at a connection, e.g. where a gully connector flows into a main carrier drain, and should therefore not be an upstream node. This is mandatory for Connector Nodes. | Conditional | String | (empty) | (empty) | (empty) | (empty) | (empty) | (empty) | (empty) | (empty) | SUPP_CONN | A-1: point.dbf | HADDMS | SUPP_CONN |  |  | IN USE | In use | (empty) | (empty)
|  |  | Contractor and Inspector | Name of inspector and survey contractor’s company. | Optional | String | (empty) | (empty) | (empty) | (empty) | (empty) | (empty) | (empty) | (empty) | INSPECTOR | A-1: point.dbf | HADDMS | INSPECTOR |  |  | NOT STARTED | Not Started | (empty) | (empty)
|  |  | Date of Last Survey | The date the asset was most recently inspected (or digitised if from as-built records). | Mandatory | Date | (empty) | (empty) | (empty) | (empty) | (empty) | (empty) | (empty) | (empty) | DATE_OF_SU | A-1: point.dbf | HADDMS | DATE_OF_SU |  |  | SELECTED FOR PDA | Selected For PDA | (empty) | (empty)
|  |  | Drainage Owner | The owner of the asset. | Required | String | DG_OWNER | (empty) | (empty) | (empty) | (empty) | (empty) | (empty) | (empty) | OWNER | A-1: point.dbf | HADDMS | OWNER |  | ST_ACTIVITY_SUB_TYPE | 2ND ASSESSMENT | 2nd Assessment | (empty) | (empty)
|  |  | Validation Status | Validation status of the asset. | Mandatory | String | DG_STATUS | (empty) | (empty) | (empty) | (empty) | (empty) | (empty) | (empty) | STATUS | A-1: point.dbf | HADDMS | STATUS |  |  | ADD KILOMETERAGE | Add Kilometerage | (empty) | (empty)
|  | System | Asset Connectivity Reference | The System ID of the linear asset that this point asset connects with. See Continuous Suppliers Reference for further details. | Mandatory | String | (empty) | (empty) | (empty) | (empty) | (empty) | (empty) | (empty) | (empty) | ASSET_CONN | A-1: point.dbf | HADDMS | ASSET_CONN |  |  | AREA SCHEME RELATED | Area Scheme Related | (empty) | (empty)
|  |  | Data Origin | The origin of the initial record of this asset. | Required | String | DG_DATA_SOURCE | (empty) | (empty) | (empty) | (empty) | (empty) | (empty) | (empty) | ORIGIN_DAT | A-1: point.dbf | HADDMS | ORIGIN_DAT |  |  | CHECK ASBUILT DATA FOR A NEW STRUCTURE | Check Asbuilt Data for a New Structure | (empty) | (empty)
|  |  | Data Origin Note | Name of other source of origin of data. Required if Data Origin is set to "Other". | Conditional | String | (empty) | (empty) | 50 | (empty) | (empty) | (empty) | (empty) | (empty) | OTHER_SOU | A-1: point.dbf | HADDMS | OTHER_SOU |  |  | CHECK ASBUILT DATA FOR AN EXISTING STRUCTURE | Check Asbuilt Data for an Existing Structure | (empty) | (empty)
|  |  | HADDMS Merge Reference | Original supplier’s scheme reference (assigned by HADDMS as a permanent record if the scheme is merged with another on the system). | Mandatory | String | (empty) | (empty) | (empty) | (empty) | (empty) | (empty) | (empty) | (empty) | ORIG_SCH | A-1: point.dbf | HADDMS | ORIG_SCH |  |  | CONFIRM STRUCTURE IS COMMISSIONED | Confirm Structure is Commissioned | (empty) | (empty)
|  |  | Source ID | Supplier's external reference ID (scheme, major project, survey etc.). | Optional | String | (empty) | (empty) | (empty) | (empty) | (empty) | (empty) | (empty) | (empty) | SUPP_REF | A-1: point.dbf | HADDMS | OSOURCE_ID |  |  | CONFIRMATION | Confirmation | (empty) | (empty)
|  |  | Source Reference | Supplier's catchment reference. | Mandatory | String | (empty) | (empty) | (empty) | (empty) | (empty) | (empty) | (empty) | (empty) | SUPP_SCH | A-1: point.dbf | HADDMS | SUPP_SCH |  |  | DETRUNKING SCHEME | Detrunking Scheme | (empty) | (empty)
|  |  | System ID | The unique identity code for this item in its current prime system. | Mandatory | String | (empty) | (empty) | (empty) | (empty) | (empty) | (empty) | (empty) | (empty) | ASSET_REF | A-1: point.dbf | HADDMS | SYSTEM_ID |  |  | END OF DEFECTS LIABILITY PERIOD | End of Defects Liability Period | (empty) | (empty)
| Pipework | Construct | Date of Construction | The date the asset was constructed; applicable to items built on-site. | Required | Date | (empty) | (empty) | (empty) | (empty) | (empty) | (empty) | (empty) | (empty) | CONSTR_YR | A-2: continuous.dbf | HADDMS | DATE_OF_CO |  |  | GENERAL | General | (empty) | (empty)
|  | Inventory | Additional Information | A text note to provide specific information about an asset, in cases where an attribute value is set to "Other". | Optional | String | (empty) | (empty) | 50 | (empty) | (empty) | (empty) | (empty) | (empty) | REMARKS | A-2: continuous.dbf | HADDMS | ASSET_INFO |  |  | HALF JOINT RISK ASSESSMENT | Half Joint Risk Assessment | (empty) | (empty)
|  |  | Cross-sectional Shape | The cross sectional shape of the asset. | Required | String | DG_LINEAR_SHAPE | (empty) | (empty) | (empty) | (empty) | (empty) | (empty) | (empty) | SHAPE_1 | A-2: continuous.dbf | HADDMS | SHAPE_1 |  |  | HALF JOINT RISK REVIEW | Half Joint Risk Review | (empty) | (empty)
|  |  | District/Division | District or division. | Optional | String | (empty) | (empty) | (empty) | (empty) | (empty) | (empty) | (empty) | (empty) | DISTRICT | A-2: continuous.dbf | HADDMS | DISTRICT |  |  | HINGE JOINT RISK ASSESSMENT | Hinge Joint Risk Assessment | (empty) | (empty)
|  |  | Downstream Backdrop Level | The downstream backdrop level of the asset. | Optional | Decimal | (empty) | (empty) | (empty) | (empty) | (empty) | (empty) | (empty) | (empty) | DOWNSTR_BA | A-2: continuous.dbf | HADDMS | DOWNSTR_BA |  |  | HINGE JOINT RISK REVIEW | Hinge Joint Risk Review | (empty) | (empty)
|  |  | Downstream Invert Depth (below cover) | The depth of the downstream invert below cover level. | Optional | Decimal | (empty) | (empty) | (empty) | (empty) | (empty) | (empty) | (empty) | (empty) | DOWNSTR_DE | A-2: continuous.dbf | HADDMS | DOWNSTR_DE |  |  | M AND E GENERAL | M and E General | (empty) | (empty)
|  |  | Downstream Invert Level | The downstream invert level of the asset. | Optional | Decimal | (empty) | (empty) | (empty) | (empty) | (empty) | (empty) | (empty) | (empty) | DOWNSTR_IN | A-2: continuous.dbf | HADDMS | DOWNSTR_IN |  |  | M AND E PRINCIPAL | M and E Principal | (empty) | (empty)
|  |  | Drainage System Type | The type of drainage system. | Required | String | DG_SYSTEM_TYPE | (empty) | (empty) | (empty) | (empty) | (empty) | (empty) | (empty) | SYSTEM_TYP | A-2: continuous.dbf | HADDMS | SYSTEM_TYP |  |  | MAJOR PROJECTS | Major Projects | (empty) | (empty)
|  |  | Height | The height of the asset (diameter of circular shaped items). For circular assets, value should also be added to Pipe Diameter attribute. | Optional | Decimal | (empty) | Metres | (empty) | (empty) | (empty) | (empty) | (empty) | (empty) | HEIGHT | A-2: continuous.dbf | HADDMS | HEIGHT_M |  |  | MONITORING | Monitoring | (empty) | (empty)
|  |  | Length | The length of the asset. | Required | Decimal | (empty) | Metres | (empty) | (empty) | (empty) | (empty) | (empty) | (empty) | LENGTH | A-2: continuous.dbf | HADDMS | LENGTH_M |  |  | NOT APPLICABLE | Not Applicable | (empty) | (empty)
|  |  | Lined | Lining present. | Optional | Boolean | ALL_YES_NO | (empty) | (empty) | (empty) | (empty) | (empty) | (empty) | (empty) | LINED | A-2: continuous.dbf | HADDMS | LINED |  |  | PARAPET ASSESSMENT | Parapet Assessment | (empty) | (empty)
|  |  | Lining Material | Material of lining. | Optional | String | DG_MATERIALANDLINING | (empty) | (empty) | (empty) | (empty) | (empty) | (empty) | (empty) | LINING_MA | A-2: continuous.dbf | HADDMS | LINING_MA |  |  | PART OF INITIAL MA/MAC AREA ANNUAL TARGET | Part of Initial MA/MAC Area Annual Target | (empty) | (empty)
|  |  | Lining Type | Type or method of lining. | Optional | String | DG_LINING_TYPE | (empty) | (empty) | (empty) | (empty) | (empty) | (empty) | (empty) | LINING_TY | A-2: continuous.dbf | HADDMS | LINING_TY |  |  | PENDING | Pending | (empty) | (empty)
|  |  | Location Type Code | Location type code. | Required | String | DG02_LOCATION_TYPE | (empty) | (empty) | (empty) | (empty) | (empty) | (empty) | (empty) | LOC_TY_CO | A-2: continuous.dbf | HADDMS | LOC_TY_CO |  |  | PIER ASSESSMENT | Pier Assessment | (empty) | (empty)
|  |  | Material | The material of the item. | Required | String | DG_MATERIALANDLINING | (empty) | (empty) | (empty) | (empty) | (empty) | (empty) | (empty) | MATERIAL | A-2: continuous.dbf | HADDMS | MATERIAL |  |  | POST TENSIONING RISK ASSESSMENT | Post Tension Risk Assessment | (empty) | (empty)
|  |  | Perforated Pipe Wall | Indicates whether the pipe wall is perforated (including pipes that are part of a Combined Surface and Sub-Surface Filter Drain). | Optional | Boolean | ALL_YES_NO | (empty) | (empty) | (empty) | (empty) | (empty) | (empty) | (empty) | PERFORATED | A-2: continuous.dbf | HADDMS | PERFORATED |  |  | POST TENSIONING RISK REVIEW | Post Tension Risk Review | (empty) | (empty)
|  |  | Pipe Diameter | The diameter of a circular cross-section (SHAPE_1 = “CI”) piped item. Must be left blank (or 0) for all other assets. | Optional | Integer | (empty) | (empty) | (empty) | (empty) | (empty) | (empty) | (empty) | (empty) | PIPE_DIA | A-2: continuous.dbf | HADDMS | PIPE_DIA |  |  | PRIMARY LOAD ASSESSMENT | Primary Load Assessment | (empty) | (empty)
|  |  | Pipe Unit Length | Pipe unit length of individual pipe units that comprise the asset. | Optional | Decimal | (empty) | (empty) | (empty) | (empty) | (empty) | (empty) | (empty) | (empty) | PIPE_U_LEN | A-2: continuous.dbf | HADDMS | PIPE_U_LEN |  |  | PRINCIPAL | Principal | (empty) | (empty)
|  |  | Porous Pipe Wall | Indicates whether the pipe wall is porous (including pipes that are part of a Combined Surface and Sub-Surface Filter Drain). | Optional | Boolean | ALL_YES_NO | (empty) | (empty) | (empty) | (empty) | (empty) | (empty) | (empty) | POROUS | A-2: continuous.dbf | HADDMS | POROUS |  |  | PROGRAMME COMPLETED | Programme Completed | (empty) | (empty)
|  |  | Street Location | Street name or place name at location of asset. | Optional | String | (empty) | (empty) | (empty) | (empty) | (empty) | (empty) | (empty) | (empty) | LOC_ST | A-2: continuous.dbf | HADDMS | LOC_ST |  |  | REVIEW NEED FOR ASSESSMENT | Review Need for Assessment | (empty) | (empty)
|  |  | Surface Material | The surface material of the asset. | Required | String | DG_SURFACE_MATERIAL | (empty) | (empty) | (empty) | (empty) | (empty) | (empty) | (empty) | SURFACE_MA | A-2: continuous.dbf | HADDMS | SURFACE_MA |  |  | REVIEW OF AAP | Review of AAP | (empty) | (empty)
|  |  | Town Location | Town or village at location of asset. | Optional | String | (empty) | (empty) | (empty) | (empty) | (empty) | (empty) | (empty) | (empty) | LOC_TOWN | A-2: continuous.dbf | HADDMS | LOC_TOWN |  |  | ROAD/RAIL DECISION TO PROCEED WITH ASSESSMENT | Road/Rail Decision to Proceed with Assessment | (empty) | (empty)
|  |  | Upstream Backdrop Level | The upstream backdrop level of the asset. | Optional | Decimal | (empty) | (empty) | (empty) | (empty) | (empty) | (empty) | (empty) | (empty) | UPSTR_BACK | A-2: continuous.dbf | HADDMS | UPSTR_BACK |  |  | ROAD/RAIL QUESTIONNAIRE FOR A CORNER | Road/Rail Questionnaire for a corner | (empty) | (empty)
|  |  | Upstream Invert Depth (below cover) | The depth of the upstream invert below cover level. | Optional | Decimal | (empty) | (empty) | (empty) | (empty) | (empty) | (empty) | (empty) | (empty) | UPSTR_DEPT | A-2: continuous.dbf | HADDMS | UPSTR_DEPT |  |  | SIGN OFF BY HE | Sign Off by HE | (empty) | (empty)
|  |  | Upstream Invert Level | The upstream invert level of the asset. | Optional | Decimal | (empty) | (empty) | (empty) | (empty) | (empty) | (empty) | (empty) | (empty) | UPSTR_INVE | A-2: continuous.dbf | HADDMS | UPSTR_INVE |  |  | SPECIAL | Special | (empty) | (empty)
|  |  | Width | The width or diameter of non-circular assets. | Required | Decimal | (empty) | Metres | (empty) | (empty) | (empty) | (empty) | (empty) | (empty) | WIDTH | A-2: continuous.dbf | HADDMS | WIDTH_M |  |  | 1st Assessment | 1st Assessment | (empty) | (empty)
|  | Maintenance | Date of Last Maintenance | Date asset was last maintained. | Optional | Date | (empty) | (empty) | (empty) | (empty) | (empty) | (empty) | (empty) | (empty) | DATE_MAINT | A-2: continuous.dbf | HADDMS | DATE_MAINT |  |  | Assessment Data Verification | Assessment Data Verification | (empty) | (empty)
|  | Operate | Additional Documentation | Comma separated list of files to be attached to the asset. | Optional | String | (empty) | (empty) | (empty) | (empty) | (empty) | (empty) | (empty) | (empty) | ATT_DOCS | A-2: continuous.dbf | HADDMS | ATT_DOCS |  |  | Confirm End of Construction Contract | Confirm End of Construction Contract | (empty) | (empty)
|  |  | Connection Certainty | Certainty that this asset connects the specified up- and downstream items. | Mandatory | Boolean | ALL_YES_NO | (empty) | (empty) | (empty) | (empty) | (empty) | (empty) | (empty) | CERT_CONN | A-2: continuous.dbf | HADDMS | CERT_CONN |  |  | Data | Data | (empty) | (empty)
|  |  | Contractor and Inspector | Name of inspector and survey contractor’s company. | Optional | String | (empty) | (empty) | (empty) | (empty) | (empty) | (empty) | (empty) | (empty) | INSPECTOR | A-2: continuous.dbf | HADDMS | INSPECTOR |  |  | Departure Appraisal Actions | Departure Appraisal Actions | (empty) | (empty)
|  |  | Date of Last Survey | The date the asset was most recently inspected (or digitised if from as-built records). | Mandatory | Date | (empty) | (empty) | (empty) | (empty) | (empty) | (empty) | (empty) | (empty) | DATE_OF_SU | A-2: continuous.dbf | HADDMS | DATE_OF_SU |  |  | Designer Input Completed | Designer Input Completed | (empty) | (empty)
|  |  | Defect Liability Period | The end date of the supplier assurance period. Should take the form DD-MON-YYYY. | Required | Date | (empty) | (empty) | (empty) | (empty) | (empty) | (empty) | (empty) | (empty) | (empty) | (empty) | (empty) | DEF_L_P |  |  | Half-joint agree interim measure | Half-joint agree interim measure | (empty) | (empty)
|  |  | Downstream Watercourse | The name of the downstream watercourse. | Optional | String | (empty) | (empty) | (empty) | (empty) | (empty) | (empty) | (empty) | (empty) | DOWNSTREAM | A-2: continuous.dbf | HADDMS | DOWNSTREAM |  |  | Hinge Deck agree interim measure | Hinge Deck agree interim measure | (empty) | (empty)
|  |  | Drainage Owner | The owner of the asset. | Required | String | DG_OWNER | (empty) | (empty) | (empty) | (empty) | (empty) | (empty) | (empty) | OWNER | A-2: continuous.dbf | HADDMS | OWNER |  |  | Opt Out | Opt Out | (empty) | (empty)
|  |  | Flow Direction Certainty | Certainty of flow direction as defined by the specified up- and downstream assets. | Mandatory | Boolean | ALL_YES_NO | (empty) | (empty) | (empty) | (empty) | (empty) | (empty) | (empty) | FLOW_DIR | A-2: continuous.dbf | HADDMS | FLOW_DIR |  |  | Pre Opening Inspection | Pre Opening Inspection | (empty) | (empty)
|  |  | Precipitation (at time of inspection) | Type of precipitation at time of inspection. | Optional | String | DG_PRECIPITATION_TYPE | (empty) | (empty) | (empty) | (empty) | (empty) | (empty) | (empty) | PRECIPITAT | A-2: continuous.dbf | HADDMS | PRECIPITAT |  |  | Road/Rail BA37/92 Summary | Road/Rail BA37/92 Summary | (empty) | (empty)
|  |  | Precleaned | Whether the asset was cleaned prior to inspection. | Optional | Boolean | ALL_YES_NO | (empty) | (empty) | (empty) | (empty) | (empty) | (empty) | (empty) | PRECLEANED | A-2: continuous.dbf | HADDMS | PRECLEANED |  |  | Road/Rail Confirm need for mitigation sheet | Road/Rail Confirm need for mitigation sheet | (empty) | (empty)
|  |  | Strategic Drainage Code | Strategic drain code based on strategic importance of drain. | Optional | String | DG_STRATEGIC | (empty) | (empty) | (empty) | (empty) | (empty) | (empty) | (empty) | STRATEGIC | A-2: continuous.dbf | HADDMS | STRATEGIC |  |  | Road/Rail Optional Risk Ranking, and Decision | Road/Rail Optional Risk Ranking, and Decision | (empty) | (empty)
|  |  | Temperature (at time of inspection) | Temperature at time of inspection above/below freezing. | Optional | String | DG_TEMPERATURE_TYPE | (empty) | (empty) | (empty) | (empty) | (empty) | (empty) | (empty) | TEMPERATUR | A-2: continuous.dbf | HADDMS | TEMPERATUR |  |  | Road/Rail Risk Ranking Questionnaire | Road/Rail Risk Ranking Questionnaire | (empty) | (empty)
|  |  | Temporary Flow Control | Temporary measures taken to deal with the flow during inspection. | Optional | String | DG_FLOW_CONTROL | (empty) | (empty) | (empty) | (empty) | (empty) | (empty) | (empty) | FLOW_CTRL | A-2: continuous.dbf | HADDMS | FLOW_CTRL |  |  | Third Party | Third Party | (empty) | (empty)
|  | System | Data Origin | The origin of the initial record of this item. | Required | String | DG_DATA_SOURCE | (empty) | (empty) | (empty) | (empty) | (empty) | (empty) | (empty) | ORIGIN_DAT | A-2: continuous.dbf | HADDMS | ORIGIN_DAT |  | ST_ACTIVITY_SUBTYPE_DESCRIPTION | 2ND ASSESSMENT | 2nd Assessment | (empty) | (empty)
|  |  | Data Origin Note | Name of other source of origin of data. Required if Data Origin is set to "Other". | Conditional | String | (empty) | (empty) | 50 | (empty) | (empty) | (empty) | (empty) | (empty) | OTHER_SOU | A-2: continuous.dbf | HADDMS | OTHER_SOU |  |  | ADD KILOMETERAGE | Add Kilometerage | (empty) | (empty)
|  |  | Downstream Reference | HADDMS reference of downstream point asset. | Mandatory | String | (empty) | (empty) | (empty) | (empty) | (empty) | (empty) | (empty) | (empty) | DOWNSTR_RE | A-2: continuous.dbf | HADDMS | DOWNSTR_RE |  |  | AREA SCHEME RELATED | Area Scheme Related | (empty) | (empty)
|  |  | HADDMS Merge Reference | Original supplier’s scheme reference (assigned by HADDMS as a permanent record if the scheme is merged with another on the system). | Mandatory | String | (empty) | (empty) | (empty) | (empty) | (empty) | (empty) | (empty) | (empty) | ORIG_SCH | A-2: continuous.dbf | HADDMS | ORIG_SCH |  |  | Check As built Data for a New Structure | Check As built Data for a New Structure | (empty) | (empty)
|  |  | Source ID | Supplier's external reference ID (scheme, major project, survey etc.). | Optional | String | (empty) | (empty) | (empty) | (empty) | (empty) | (empty) | (empty) | (empty) | SUPP_REF | A-2: continuous.dbf | HADDMS | OSOURCE_ID |  |  | Check As built Data for an Existing Structure | Check As built Data for an Existing Structure | (empty) | (empty)
|  |  | Source Reference | Supplier's catchment reference. | Mandatory | String | (empty) | (empty) | (empty) | (empty) | (empty) | (empty) | (empty) | (empty) | SUPP_SCH | A-2: continuous.dbf | HADDMS | SUPP_SCH |  |  | CONFIRM STRUCTURE IS COMMISSIONED | Confirm Structure is Commissioned | (empty) | (empty)
|  |  | Suppliers Downstream Reference | Supplier's reference for downstream point asset. | Mandatory | String | (empty) | (empty) | (empty) | (empty) | (empty) | (empty) | (empty) | (empty) | SUPP_REFDN | A-2: continuous.dbf | HAGDMS | SUPP_REFDN |  |  | CONFIRMATION | Confirmation | (empty) | (empty)
|  |  | Suppliers Upstream Reference | Supplier's reference for upstream point asset. | Mandatory | String | (empty) | (empty) | (empty) | (empty) | (empty) | (empty) | (empty) | (empty) | SUPP_REFUP | A-2: continuous.dbf | HAGDMS | SUPP_REFUP |  |  | DETRUNKING SCHEME | Detrunking Scheme | (empty) | (empty)
|  |  | System ID | The unique identity code for this item in its current prime system. | Mandatory | String | (empty) | (empty) | (empty) | (empty) | (empty) | (empty) | (empty) | (empty) | PIPE_REFER | A-2: continuous.dbf | HADDMS | SYSTEM_ID |  |  | END OF DEFECTS LIABILITY PERIOD | End of Defects Liability Period | (empty) | (empty)
|  |  | Upstream Reference | HADDMS reference of upstream point asset. | Mandatory | String | (empty) | (empty) | (empty) | (empty) | (empty) | (empty) | (empty) | (empty) | UPSTR_REF | A-2: continuous.dbf | HADDMS | UPSTR_REF |  |  | GENERAL | General | (empty) | (empty)
| Pollution Containment Pond | Construct | Date of Construction | The date the asset was constructed; applicable to items built on-site. | Required | Date | (empty) | (empty) | (empty) | (empty) | (empty) | (empty) | (empty) | (empty) | CONSTR_YR | A-3: region.dbf | HADDMS | DATE_OF_CO |  |  | Half-joint Interim Appraisal | Half-joint Interim Appraisal | (empty) | (empty)
|  | Inventory | Additional Information | A text note to provide specific information about an asset, in cases where an attribute value is set to "Other". | Optional | String | (empty) | (empty) | 50 | (empty) | (empty) | (empty) | (empty) | (empty) | REMARKS | A-3: region.dbf | HADDMS | ASSET_INFO |  |  | Hinge Deck Interim Appraisal | Hinge Deck Interim Appraisal | (empty) | (empty)
|  |  | Capacity | Maximum designed capacity. | Required | Integer | (empty) | (empty) | (empty) | (empty) | (empty) | (empty) | (empty) | (empty) | CAPACITY | A-3: region.dbf | HADDMS | CAPACITY |  |  | M & E General | M & E General | (empty) | (empty)
|  |  | Drainage System Type | The type of drainage system. | Required | String | DG_SYSTEM_TYPE | (empty) | (empty) | (empty) | (empty) | (empty) | (empty) | (empty) | SYSTEM_TYP | A-3: region.dbf | HADDMS | SYSTEM_TYP |  |  | M & E Principal | M & E Principal | (empty) | (empty)
|  |  | Lined | Lining present. | Optional | Boolean | ALL_YES_NO | (empty) | (empty) | (empty) | (empty) | (empty) | (empty) | (empty) | LINED | A-3: region.dbf | HADDMS | LINED |  |  | MAJOR PROJECTS | Major Projects | (empty) | (empty)
|  |  | Lining Material | Material of lining. | Optional | String | DG_MATERIALANDLINING | (empty) | (empty) | (empty) | (empty) | (empty) | (empty) | (empty) | LINING_MA | A-3: region.dbf | HADDMS | LINING_MA |  |  | MONITORING | Monitoring | (empty) | (empty)
|  |  | Lining Type | Type or method of lining. | Optional | String | DG_LINING_TYPE | (empty) | (empty) | (empty) | (empty) | (empty) | (empty) | (empty) | LINING_TY | A-3: region.dbf | HADDMS | LINING_TY |  |  | N/A | N/A | (empty) | (empty)
|  |  | Number of Life Buoys | Defines the number of life buoys that are situated in the vicinity of this asset. | Required | Integer | (empty) | (empty) | (empty) | (empty) | (empty) | (empty) | (empty) | (empty) | (empty) | (empty) | (empty) | NO_OF_LB |  |  | PARAPET ASSESSMENT | Parapet Assessment | (empty) | (empty)
|  |  | Raised Banks | Indicates presence of any raised banks. | Required | Boolean | ALL_YES_NO | (empty) | (empty) | (empty) | (empty) | (empty) | (empty) | (empty) | RAISED_BA | A-3: region.dbf | HADDMS | RAISED_BA |  |  | PART OF INITIAL MA/MAC AREA ANNUAL TARGET | Part of Initial MA/MAC Area Annual Target | (empty) | (empty)
|  | Operate | Additional Documentation | Comma separated list of files to be attached to the asset. | Optional | String | (empty) | (empty) | (empty) | (empty) | (empty) | (empty) | (empty) | (empty) | ATT_DOCS | A-3: region.dbf | HADDMS | ATT_DOCS |  |  | PENDING | Pending | (empty) | (empty)
|  |  | Date of Last Survey | The date the asset was most recently inspected (or digitised if from as-built records). | Mandatory | Date | (empty) | (empty) | (empty) | (empty) | (empty) | (empty) | (empty) | (empty) | DATE_OF_SU | A-3: region.dbf | HADDMS | DATE_OF_SU |  |  | PIER ASSESSMENT | Pier Assessment | (empty) | (empty)
|  |  | Defect Liability Period | The end date of the supplier assurance period. Should take the form DD-MON-YYYY. | Required | Date | (empty) | (empty) | (empty) | (empty) | (empty) | (empty) | (empty) | (empty) | (empty) | (empty) | (empty) | DEF_L_P |  |  | PRIMARY LOAD ASSESSMENT | Primary Load Assessment | (empty) | (empty)
|  |  | Downstream Watercourse | The name of the downstream watercourse. | Optional | String | (empty) | (empty) | (empty) | (empty) | (empty) | (empty) | (empty) | (empty) | DOWNSTREAM | A-3: region.dbf | HADDMS | DOWNSTREAM |  |  | PRINCIPAL | Principal | (empty) | (empty)
|  |  | Drainage Owner | The owner of the asset. | Required | String | DG_OWNER | (empty) | (empty) | (empty) | (empty) | (empty) | (empty) | (empty) | OWNER | A-3: region.dbf | HADDMS | OWNER |  |  | PROGRAMME COMPLETED | Programme Completed | (empty) | (empty)
|  |  | Flood Inundation Plan | Indicates whether a Flood Inundation Plan is in place. | Required | Boolean | ALL_YES_NO | (empty) | (empty) | (empty) | (empty) | (empty) | (empty) | (empty) | INUND_PLAN | A-3: region.dbf | HADDMS | INUND_PLAN |  |  | REVIEW NEED FOR ASSESSMENT | Review Need for Assessment | (empty) | (empty)
|  | System | Data Origin | The origin of the initial record of this item. | Required | String | DG_DATA_SOURCE | (empty) | (empty) | (empty) | (empty) | (empty) | (empty) | (empty) | ORIGIN_DAT | A-3: region.dbf | HADDMS | ORIGIN_DAT |  |  | REVIEW OF AAP | Review of AAP | (empty) | (empty)
|  |  | Data Origin Note | Name of other source of origin of data. Required if Data Origin is set to "Other". | Conditional | String | (empty) | (empty) | 50 | (empty) | (empty) | (empty) | (empty) | (empty) | OTHER_SOU | A-3: region.dbf | HADDMS | OTHER_SOU |  |  | ROAD/RAIL DECISION TO PROCEED WITH ASSESSMENT | Road/Rail Decision to Proceed with Assessment | (empty) | (empty)
|  |  | HADDMS Merge Reference | Original supplier’s scheme reference (assigned by HADDMS as a permanent record if the scheme is merged with another on the system). | Mandatory | String | (empty) | (empty) | (empty) | (empty) | (empty) | (empty) | (empty) | (empty) | ORIG_SCH | A-3: region.dbf | HADDMS | ORIG_SCH |  |  | ROAD/RAIL QUESTIONNAIRE FOR A CORNER | Road/Rail Questionnaire for a corner | (empty) | (empty)
|  |  | Source ID | Supplier's external reference ID (scheme, major project, survey etc.). | Optional | String | (empty) | (empty) | (empty) | (empty) | (empty) | (empty) | (empty) | (empty) | SUPP_REF | A-3: region.dbf | HADDMS | OSOURCE_ID |  |  | Sign Off by HA | Sign Off by HA | (empty) | (empty)
|  |  | Source Reference | Supplier's catchment reference. | Mandatory | String | (empty) | (empty) | (empty) | (empty) | (empty) | (empty) | (empty) | (empty) | SUPP_SCH | A-3: region.dbf | HADDMS | SUPP_SCH |  |  | SPECIAL | Special | (empty) | (empty)
|  |  | System ID | The unique identity code for this item in its current prime system. | Mandatory | String | (empty) | (empty) | (empty) | (empty) | (empty) | (empty) | (empty) | (empty) | ASSET_REF | A-3: region.dbf | HADDMS | SYSTEM_ID |  |  | 1st Assessment | 1st Assessment | (empty) | (empty)
| Pond | Construct | Date of Construction | The date the asset was constructed; applicable to items built on-site. | Required | Date | (empty) | (empty) | (empty) | (empty) | (empty) | (empty) | (empty) | (empty) | CONSTR_YR | A-3: region.dbf | HADDMS | DATE_OF_CO |  |  | Assessment Data Verification | Assessment Data Verification | (empty) | (empty)
|  | Inventory | Additional Information | A text note to provide specific information about an asset, in cases where an attribute value is set to "Other". | Optional | String | (empty) | (empty) | 50 | (empty) | (empty) | (empty) | (empty) | (empty) | REMARKS | A-3: region.dbf | HADDMS | ASSET_INFO |  |  | Confirm End of Construction Contract | Confirm End of Construction Contract | (empty) | (empty)
|  |  | Capacity | Maximum designed capacity. | Required | Integer | (empty) | (empty) | (empty) | (empty) | (empty) | (empty) | (empty) | (empty) | CAPACITY | A-3: region.dbf | HADDMS | CAPACITY |  |  | Data | Data | (empty) | (empty)
|  |  | Drainage System Type | The type of drainage system. | Required | String | DG_SYSTEM_TYPE | (empty) | (empty) | (empty) | (empty) | (empty) | (empty) | (empty) | SYSTEM_TYP | A-3: region.dbf | HADDMS | SYSTEM_TYP |  |  | Departure Appraisal Actions | Departure Appraisal Actions | (empty) | (empty)
|  |  | Lined | Lining present. | Optional | Boolean | ALL_YES_NO | (empty) | (empty) | (empty) | (empty) | (empty) | (empty) | (empty) | LINED | A-3: region.dbf | HADDMS | LINED |  |  | Designer Input Completed | Designer Input Completed | (empty) | (empty)
|  |  | Lining Material | Material of lining. | Optional | String | DG_MATERIALANDLINING | (empty) | (empty) | (empty) | (empty) | (empty) | (empty) | (empty) | LINING_MA | A-3: region.dbf | HADDMS | LINING_MA |  |  | Half-joint agree interim measure | Half-joint agree interim measure | (empty) | (empty)
|  |  | Lining Type | Type or method of lining. | Optional | String | DG_LINING_TYPE | (empty) | (empty) | (empty) | (empty) | (empty) | (empty) | (empty) | LINING_TY | A-3: region.dbf | HADDMS | LINING_TY |  |  | Hinge Deck agree interim measure | Hinge Deck agree interim measure | (empty) | (empty)
|  |  | Location Type Code | Location type code. | Mandatory | String | DG14_LOCATION_TYPE | (empty) | (empty) | (empty) | (empty) | (empty) | (empty) | (empty) | LOC_TY_CO | A-3: region.dbf | HADDMS | LOC_TY_CO |  |  | Opt Out | Opt Out | (empty) | (empty)
|  |  | Number of Life Buoys | Defines the number of life buoys that are situated in the vicinity of this asset. | Required | Integer | (empty) | (empty) | (empty) | (empty) | (empty) | (empty) | (empty) | (empty) | (empty) | (empty) | (empty) | NO_OF_LB |  |  | Pre Opening Inspection | Pre Opening Inspection | (empty) | (empty)
|  |  | Raised Banks | Indicates presence of any raised banks. | Required | Boolean | ALL_YES_NO | (empty) | (empty) | (empty) | (empty) | (empty) | (empty) | (empty) | RAISED_BA | A-3: region.dbf | HADDMS | RAISED_BA |  |  | Road/Rail BA37/92 Summary | Road/Rail BA37/92 Summary | (empty) | (empty)
|  | Operate | Additional Documentation | Comma separated list of files to be attached to the asset. | Optional | String | (empty) | (empty) | (empty) | (empty) | (empty) | (empty) | (empty) | (empty) | ATT_DOCS | A-3: region.dbf | HADDMS | ATT_DOCS |  |  | Road/Rail Confirm need for mitigation sheet | Road/Rail Confirm need for mitigation sheet | (empty) | (empty)
|  |  | Date of Last Survey | The date the asset was most recently inspected (or digitised if from as-built records). | Mandatory | Date | (empty) | (empty) | (empty) | (empty) | (empty) | (empty) | (empty) | (empty) | DATE_OF_SU | A-3: region.dbf | HADDMS | DATE_OF_SU |  |  | Road/Rail Optional Risk Ranking, and Decision | Road/Rail Optional Risk Ranking, and Decision | (empty) | (empty)
|  |  | Defect Liability Period | The end date of the supplier assurance period. Should take the form DD-MON-YYYY. | Required | Date | (empty) | (empty) | (empty) | (empty) | (empty) | (empty) | (empty) | (empty) | (empty) | (empty) | (empty) | DEF_L_P |  |  | Road/Rail Risk Ranking Questionnaire | Road/Rail Risk Ranking Questionnaire | (empty) | (empty)
|  |  | Downstream Watercourse | The name of the downstream watercourse. | Optional | String | (empty) | (empty) | (empty) | (empty) | (empty) | (empty) | (empty) | (empty) | DOWNSTREAM | A-3: region.dbf | HADDMS | DOWNSTREAM |  |  | Third Party | Third Party | (empty) | (empty)
|  |  | Drainage Owner | The owner of the asset. | Required | String | DG_OWNER | (empty) | (empty) | (empty) | (empty) | (empty) | (empty) | (empty) | OWNER | A-3: region.dbf | HADDMS | OWNER |  | ST_ACTIVITY_TYPE | APPRAISAL | Appraisal | (empty) | (empty)
|  |  | Flood Inundation Plan | Indicates whether a Flood Inundation Plan is in place. | Required | Boolean | ALL_YES_NO | (empty) | (empty) | (empty) | (empty) | (empty) | (empty) | (empty) | INUND_PLAN | A-3: region.dbf | HADDMS | INUND_PLAN |  |  | ASBESTOS APPRAISAL | Asbestos Appraisal | (empty) | (empty)
|  | System | Data Origin | The origin of the initial record of this item. | Required | String | DG_DATA_SOURCE | (empty) | (empty) | (empty) | (empty) | (empty) | (empty) | (empty) | ORIGIN_DAT | A-3: region.dbf | HADDMS | ORIGIN_DAT |  |  | ASSESSMENT | Assessment | (empty) | (empty)
|  |  | Data Origin Note | Name of other source of origin of data. Required if Data Origin is set to "Other". | Conditional | String | (empty) | (empty) | 50 | (empty) | (empty) | (empty) | (empty) | (empty) | OTHER_SOU | A-3: region.dbf | HADDMS | OTHER_SOU |  |  | DATA CAPTURE | Data Capture | (empty) | (empty)
|  |  | HADDMS Merge Reference | Original supplier’s scheme reference (assigned by HADDMS as a permanent record if the scheme is merged with another on the system). | Mandatory | String | (empty) | (empty) | (empty) | (empty) | (empty) | (empty) | (empty) | (empty) | ORIG_SCH | A-3: region.dbf | HADDMS | ORIG_SCH |  |  | DETRUNKING SCHEME | Detrunking Scheme | (empty) | (empty)
|  |  | Source ID | Supplier's external reference ID (scheme, major project, survey etc.). | Optional | String | (empty) | (empty) | (empty) | (empty) | (empty) | (empty) | (empty) | (empty) | SUPP_REF | A-3: region.dbf | HADDMS | OSOURCE_ID |  |  | INSPECTION | Inspection | (empty) | (empty)
|  |  | Source Reference | Supplier's catchment reference. | Mandatory | String | (empty) | (empty) | (empty) | (empty) | (empty) | (empty) | (empty) | (empty) | SUPP_SCH | A-3: region.dbf | HADDMS | SUPP_SCH |  |  | POST-NEW STRUCTURE | Post-New Structure | (empty) | (empty)
|  |  | System ID | The unique identity code for this item in its current prime system. | Mandatory | String | (empty) | (empty) | (empty) | (empty) | (empty) | (empty) | (empty) | (empty) | ASSET_REF | A-3: region.dbf | HADDMS | SYSTEM_ID |  |  | PROGRAMME COMPLETED | Programme Completed | (empty) | (empty)
| Pumping Station | Construct | Date of Construction | The date the asset was constructed; applicable to items built on-site. | Required | Date | (empty) | (empty) | (empty) | (empty) | (empty) | (empty) | (empty) | (empty) | CONSTR_YR | A-1: point.dbf | HADDMS | DATE_OF_CO |  |  | SIGN OFF BY HE | Sign Off by HE | (empty) | (empty)
|  | Inventory | Additional Information | A text note to provide specific information about an asset, in cases where an attribute value is set to "Other". | Optional | String | (empty) | (empty) | 50 | (empty) | (empty) | (empty) | (empty) | (empty) | REMARKS | A-1: point.dbf | HADDMS | ASSET_INFO |  |  | WORK | Work | (empty) | (empty)
|  |  | District/Division | District or division. | Optional | String | (empty) | (empty) | (empty) | (empty) | (empty) | (empty) | (empty) | (empty) | DISTRICT | A-1: point.dbf | HADDMS | DISTRICT |  |  | Opt Out | Opt Out | (empty) | (empty)
|  |  | Drainage System Type | The type of drainage system. | Required | String | DG_SYSTEM_TYPE | (empty) | (empty) | (empty) | (empty) | (empty) | (empty) | (empty) | SYSTEM_TYP | A-1: point.dbf | HADDMS | SYSTEM_TYP |  | ST_AHS40_STAGE | STAGE 1 | Stage 1 | (empty) | (empty)
|  |  | Invert Level | The level of the lowest point of the asset (e g. the level of the sump). | Optional | Decimal | (empty) | Metres | (empty) | (empty) | (empty) | (empty) | (empty) | (empty) | INVERT_LEV | A-1: point.dbf | HADDMS | INVERT_LEV |  |  | STAGE 2 | Stage 2 | (empty) | (empty)
|  |  | Length | The length of the asset. | Optional | Decimal | (empty) | Metres | (empty) | (empty) | (empty) | (empty) | (empty) | (empty) | LENGTH | A-1: point.dbf | HADDMS | LENGTH_M |  |  | STAGE 3 | Stage 3 | (empty) | (empty)
|  |  | Location Sign | Indicates the presence of a sign specifying the location of the asset (description in "remarks"). | Optional | Boolean | ALL_YES_NO | (empty) | (empty) | (empty) | (empty) | (empty) | (empty) | (empty) | SIGN | A-1: point.dbf | HADDMS | SIGN |  | ST_ANALYSIS_FACTORS_TYPE | ANALYSIS NOT CARRIED OUT | Analysis Not Carried Out | (empty) | (empty)
|  |  | Location Type Code | Location type code. | Required | String | DG01_LOCATION_TYPE | (empty) | (empty) | (empty) | (empty) | (empty) | (empty) | (empty) | LOC_TY_CO | A-1: point.dbf | HADDMS | LOC_TY_CO |  |  | INADEQUATE BEARING CAPACITY | Inadequate Bearing Capacity | (empty) | (empty)
|  |  | Street Location | Street name or place name at location of asset. | Optional | String | (empty) | (empty) | (empty) | (empty) | (empty) | (empty) | (empty) | (empty) | LOC_ST | A-1: point.dbf | HADDMS | LOC_ST |  |  | INADEQUATE COMPRESSIVE STRENGTH | Inadequate Compressive Strength | (empty) | (empty)
|  |  | Town Location | Town or village at location of asset. | Optional | String | (empty) | (empty) | (empty) | (empty) | (empty) | (empty) | (empty) | (empty) | LOC_TOWN | A-1: point.dbf | HADDMS | LOC_TOWN |  |  | INADEQUATE F.O.S FOR OVERTURNING | Inadequate F.O.S For Overturning | (empty) | (empty)
|  |  | Width | The width or diameter of non-circular assets. | Optional | Decimal | (empty) | Metres | (empty) | (empty) | (empty) | (empty) | (empty) | (empty) | WIDTH | A-1: point.dbf | HADDMS | WIDTH_M |  |  | INADEQUATE FACTOR OF SAFETY FOR SLIDING | Inadequate Factor Of Safety For Sliding | (empty) | (empty)
|  |  | X (Easting) | OS Easting coordinate. | Mandatory | Decimal | (empty) | (empty) | (empty) | (empty) | (empty) | (empty) | (empty) | (empty) | EASTING | A-1: point.dbf | HADDMS | XCOORD |  |  | INADEQUATE HORIZONTAL LOAD CAPACITY | Inadequate Horizontal Load Capacity | (empty) | (empty)
|  |  | Y (Northing) | OS Northing coordinate. | Mandatory | Decimal | (empty) | (empty) | (empty) | (empty) | (empty) | (empty) | (empty) | (empty) | NORTHING | A-1: point.dbf | HADDMS | YCOORD |  |  | INADEQUATE MOMENT OF RESISTANCE | Inadequate Moment Of Resistance | (empty) | (empty)
|  | Maintenance | Date of Last Maintenance | Date asset was last maintained. | Optional | Date | (empty) | (empty) | (empty) | (empty) | (empty) | (empty) | (empty) | (empty) | DATE_MAINT | A-1: point.dbf | HADDMS | DATE_MAINT |  |  | INADEQUATE SHEAR RESISTANCE | Inadequate Shear Resistance | (empty) | (empty)
|  | Operate | Additional Documentation | Comma separated list of files to be attached to the asset. | Optional | String | (empty) | (empty) | (empty) | (empty) | (empty) | (empty) | (empty) | (empty) | ATT_DOCS | A-1: point.dbf | HADDMS | ATT_DOCS |  |  | INADEQUATE TENSILE STRENGTH | Inadequate Tensile Strength | (empty) | (empty)
|  |  | Continuous Suppliers Reference | The Source ID of the linear asset that connects into the drainage at this point. This should only be populated if the point asset is at a connection, e.g. where a gully connector flows into a main carrier drain, and should therefore not be an upstream node. This is mandatory for Connector Nodes. | Conditional | String | (empty) | (empty) | (empty) | (empty) | (empty) | (empty) | (empty) | (empty) | SUPP_CONN | A-1: point.dbf | HADDMS | SUPP_CONN |  |  | INADEQUATE TORSIONAL RESISTANCE | Inadequate Torsional Resistance | (empty) | (empty)
|  |  | Contractor and Inspector | Name of inspector and survey contractor’s company. | Optional | String | (empty) | (empty) | (empty) | (empty) | (empty) | (empty) | (empty) | (empty) | INSPECTOR | A-1: point.dbf | HADDMS | INSPECTOR |  |  | INADEQUATE VERTICAL LOAD CAPACITY | Inadequate Vertical Load Capacity | (empty) | (empty)
|  |  | Date of Last Survey | The date the asset was most recently inspected (or digitised if from as-built records). | Mandatory | Date | (empty) | (empty) | (empty) | (empty) | (empty) | (empty) | (empty) | (empty) | DATE_OF_SU | A-1: point.dbf | HADDMS | DATE_OF_SU |  |  | NOT APPLICABLE | Not Applicable | (empty) | (empty)
|  |  | Defect Liability Period | The end date of the supplier assurance period. Should take the form DD-MON-YYYY. | Required | Date | (empty) | (empty) | (empty) | (empty) | (empty) | (empty) | (empty) | (empty) | (empty) | (empty) | (empty) | DEF_L_P |  |  | NOT KNOWN | Not Known | (empty) | (empty)
|  |  | Downstream Watercourse | The name of the downstream watercourse. | Optional | String | (empty) | (empty) | (empty) | (empty) | (empty) | (empty) | (empty) | (empty) | DOWNSTREAM | A-1: point.dbf | HADDMS | DOWNSTREAM |  |  | OTHER | Other | (empty) | (empty)
|  |  | Drainage Owner | The owner of the asset. | Required | String | DG_OWNER | (empty) | (empty) | (empty) | (empty) | (empty) | (empty) | (empty) | OWNER | A-1: point.dbf | HADDMS | OWNER |  | ST_ANCHORING_SYSTEM | NONE | None | (empty) | (empty)
|  |  | Precipitation (at time of inspection) | Type of precipitation at time of inspection. | Optional | String | DG_PRECIPITATION_TYPE | (empty) | (empty) | (empty) | (empty) | (empty) | (empty) | (empty) | PRECIPITAT | A-1: point.dbf | HADDMS | PRECIPITAT |  |  | NOT KNOWN | Not Known | (empty) | (empty)
|  |  | Precleaned | Whether the asset was cleaned prior to inspection. | Optional | Boolean | ALL_YES_NO | (empty) | (empty) | (empty) | (empty) | (empty) | (empty) | (empty) | PRECLEANED | A-1: point.dbf | HADDMS | PRECLEANED |  |  | RESERVED | Reserved | (empty) | (empty)
|  |  | Strategic Drainage Code | Strategic drain code based on strategic importance of drain. | Optional | String | DG_STRATEGIC | (empty) | (empty) | (empty) | (empty) | (empty) | (empty) | (empty) | STRATEGIC | A-1: point.dbf | HADDMS | STRATEGIC |  |  | SUB SURFACE | Sub Surface | (empty) | (empty)
|  |  | Temperature (at time of inspection) | Temperature at time of inspection above/below freezing. | Optional | String | DG_TEMPERATURE_TYPE | (empty) | (empty) | (empty) | (empty) | (empty) | (empty) | (empty) | TEMPERATUR | A-1: point.dbf | HADDMS | TEMPERATUR |  |  | SURFACE | Surface | (empty) | (empty)
|  |  | Temporary Flow Control | Temporary measures taken to deal with the flow during inspection. | Optional | String | DG_FLOW_CONTROL | (empty) | (empty) | (empty) | (empty) | (empty) | (empty) | (empty) | FLOW_CTRL | A-1: point.dbf | HADDMS | FLOW_CTRL |  | ST_APPRAISAL_RESULT_OPTION | ASSESSMENT (S) REQUIRED | Assessment (s) required | (empty) | (empty)
|  |  | Validation Status | Validation status of the asset. | Mandatory | String | DG_STATUS | (empty) | (empty) | (empty) | (empty) | (empty) | (empty) | (empty) | STATUS | A-1: point.dbf | HADDMS | STATUS |  |  | ASSESSMENTS NOT REQUIRED | Assessments not required | (empty) | (empty)
|  | System | Asset Connectivity Reference | The System ID of the linear asset that this point asset connects with. See Continuous Suppliers Reference for further details. | Mandatory | String | (empty) | (empty) | (empty) | (empty) | (empty) | (empty) | (empty) | (empty) | ASSET_CONN | A-1: point.dbf | HADDMS | ASSET_CONN |  |  | INTERIM MEASURES | Interim Measures | (empty) | (empty)
|  |  | Data Origin | The origin of the initial record of this asset. | Required | String | DG_DATA_SOURCE | (empty) | (empty) | (empty) | (empty) | (empty) | (empty) | (empty) | ORIGIN_DAT | A-1: point.dbf | HADDMS | ORIGIN_DAT |  |  | INVENTORY NOT CHANGED | Inventory not changed | (empty) | (empty)
|  |  | Data Origin Note | Name of other source of origin of data. Required if Data Origin is set to "Other". | Conditional | String | (empty) | (empty) | 50 | (empty) | (empty) | (empty) | (empty) | (empty) | OTHER_SOU | A-1: point.dbf | HADDMS | OTHER_SOU |  |  | INVENTORY UPDATED | Inventory updated | (empty) | (empty)
|  |  | HADDMS Merge Reference | Original supplier’s scheme reference (assigned by HADDMS as a permanent record if the scheme is merged with another on the system). | Mandatory | String | (empty) | (empty) | (empty) | (empty) | (empty) | (empty) | (empty) | (empty) | ORIG_SCH | A-1: point.dbf | HADDMS | ORIG_SCH |  |  | LOAD REDUCTION | Load reduction | (empty) | (empty)
|  |  | Source ID | Supplier's external reference ID (scheme, major project, survey etc.). | Optional | String | (empty) | (empty) | (empty) | (empty) | (empty) | (empty) | (empty) | (empty) | SUPP_REF | A-1: point.dbf | HADDMS | OSOURCE_ID |  |  | MAINTENANCE ACTION | Maintenance Action | (empty) | (empty)
|  |  | Source Reference | Supplier's catchment reference. | Mandatory | String | (empty) | (empty) | (empty) | (empty) | (empty) | (empty) | (empty) | (empty) | SUPP_SCH | A-1: point.dbf | HADDMS | SUPP_SCH |  |  | MITIGATION SHEET REQUIRED | Mitigation sheet required | (empty) | (empty)
|  |  | System ID | The unique identity code for this item in its current prime system. | Mandatory | String | (empty) | (empty) | (empty) | (empty) | (empty) | (empty) | (empty) | (empty) | ASSET_REF | A-1: point.dbf | HADDMS | SYSTEM_ID |  |  | MONITORING | Monitoring | (empty) | (empty)
| Reed Bed | Construct | Date of Construction | The date the asset was constructed; applicable to items built on-site. | Required | Date | (empty) | (empty) | (empty) | (empty) | (empty) | (empty) | (empty) | (empty) | CONSTR_YR | A-3: region.dbf | HADDMS | DATE_OF_CO |  |  | NOTHING | Nothing | (empty) | (empty)
|  | Inventory | Additional Information | A text note to provide specific information about an asset, in cases where an attribute value is set to "Other". | Optional | String | (empty) | (empty) | 50 | (empty) | (empty) | (empty) | (empty) | (empty) | REMARKS | A-3: region.dbf | HADDMS | ASSET_INFO |  |  | RESULT NOT APPLICABLE | Result Not Applicable | (empty) | (empty)
|  |  | Capacity | Maximum designed capacity. | Required | Integer | (empty) | (empty) | (empty) | (empty) | (empty) | (empty) | (empty) | (empty) | CAPACITY | A-3: region.dbf | HADDMS | CAPACITY |  |  | TESTING | Testing | (empty) | (empty)
|  |  | Drainage System Type | The type of drainage system. | Required | String | DG_SYSTEM_TYPE | (empty) | (empty) | (empty) | (empty) | (empty) | (empty) | (empty) | SYSTEM_TYP | A-3: region.dbf | HADDMS | SYSTEM_TYP |  |  | WIDTH RESTRICTION | Width restriction | (empty) | (empty)
|  |  | Lined | Lining present. | Optional | Boolean | ALL_YES_NO | (empty) | (empty) | (empty) | (empty) | (empty) | (empty) | (empty) | LINED | A-3: region.dbf | HADDMS | LINED |  |  | Opt Out | Opt Out | (empty) | (empty)
|  |  | Lining Material | Material of lining. | Optional | String | DG_MATERIALANDLINING | (empty) | (empty) | (empty) | (empty) | (empty) | (empty) | (empty) | LINING_MA | A-3: region.dbf | HADDMS | LINING_MA |  | ST_APPROACH_EMBANKMENT_MATERIAL_TYPE | COHESIVE | Cohesive | (empty) | (empty)
|  |  | Lining Type | Type or method of lining. | Optional | String | DG_LINING_TYPE | (empty) | (empty) | (empty) | (empty) | (empty) | (empty) | (empty) | LINING_TY | A-3: region.dbf | HADDMS | LINING_TY |  |  | GRANULAR | Granular | (empty) | (empty)
|  |  | Number of Life Buoys | Defines the number of life buoys that are situated in the vicinity of this asset. | Required | Integer | (empty) | (empty) | (empty) | (empty) | (empty) | (empty) | (empty) | (empty) | (empty) | (empty) | (empty) | NO_OF_LB |  |  | NOT KNOWN | Not Known | (empty) | (empty)
|  |  | Raised Banks | Indicates presence of any raised banks. | Required | Boolean | ALL_YES_NO | (empty) | (empty) | (empty) | (empty) | (empty) | (empty) | (empty) | RAISED_BA | A-3: region.dbf | HADDMS | RAISED_BA |  |  | NOT SET | Not Set | (empty) | (empty)
|  | Operate | Additional Documentation | Comma separated list of files to be attached to the asset. | Optional | String | (empty) | (empty) | (empty) | (empty) | (empty) | (empty) | (empty) | (empty) | ATT_DOCS | A-3: region.dbf | HADDMS | ATT_DOCS |  |  | OTHER | Other | (empty) | (empty)
|  |  | Date of Last Survey | The date the asset was most recently inspected (or digitised if from as-built records). | Mandatory | Date | (empty) | (empty) | (empty) | (empty) | (empty) | (empty) | (empty) | (empty) | DATE_OF_SU | A-3: region.dbf | HADDMS | DATE_OF_SU |  | ST_APPROACH_EMBANKMENT_TYPE | BATTERED | Battered | (empty) | (empty)
|  |  | Defect Liability Period | The end date of the supplier assurance period. Should take the form DD-MON-YYYY. | Required | Date | (empty) | (empty) | (empty) | (empty) | (empty) | (empty) | (empty) | (empty) | (empty) | (empty) | (empty) | DEF_L_P |  |  | NONE | None | (empty) | (empty)
|  |  | Downstream Watercourse | The name of the downstream watercourse. | Optional | String | (empty) | (empty) | (empty) | (empty) | (empty) | (empty) | (empty) | (empty) | DOWNSTREAM | A-3: region.dbf | HADDMS | DOWNSTREAM |  |  | NOT KNOWN | Not Known | (empty) | (empty)
|  |  | Drainage Owner | The owner of the asset. | Required | String | DG_OWNER | (empty) | (empty) | (empty) | (empty) | (empty) | (empty) | (empty) | OWNER | A-3: region.dbf | HADDMS | OWNER |  |  | RETAINED | Retained | (empty) | (empty)
|  |  | Flood Inundation Plan | Indicates whether a Flood Inundation Plan is in place. | Required | Boolean | ALL_YES_NO | (empty) | (empty) | (empty) | (empty) | (empty) | (empty) | (empty) | INUND_PLAN | A-3: region.dbf | HADDMS | INUND_PLAN |  | ST_APRON_MATERIAL_TYPE | BLOCKWORK | Blockwork | Applicable to Bridge and Large Culvert structures and Small Span structures only. | (empty)
|  | System | Data Origin | The origin of the initial record of this item. | Required | String | DG_DATA_SOURCE | (empty) | (empty) | (empty) | (empty) | (empty) | (empty) | (empty) | ORIGIN_DAT | A-3: region.dbf | HADDMS | ORIGIN_DAT |  |  | BRICK/MASONRY/STONE | Brick/Masonry/Stone | Applicable to Bridge and Large Culvert structures, Small Span structures and Service Crossing structures only. | (empty)
|  |  | Data Origin Note | Name of other source of origin of data. Required if Data Origin is set to "Other". | Conditional | String | (empty) | (empty) | 50 | (empty) | (empty) | (empty) | (empty) | (empty) | OTHER_SOU | A-3: region.dbf | HADDMS | OTHER_SOU |  |  | BULK FILL | Bulk Fill | Applicable to Bridge and Large Culvert structures and Small Span structures only. | (empty)
|  |  | HADDMS Merge Reference | Original supplier’s scheme reference (assigned by HADDMS as a permanent record if the scheme is merged with another on the system). | Mandatory | String | (empty) | (empty) | (empty) | (empty) | (empty) | (empty) | (empty) | (empty) | ORIG_SCH | A-3: region.dbf | HADDMS | ORIG_SCH |  |  | GRANULAR | Granular | Applicable to Bridge and Large Culvert structures and Small Span structures only. | (empty)
|  |  | Source ID | Supplier's external reference ID (scheme, major project, survey etc.). | Optional | String | (empty) | (empty) | (empty) | (empty) | (empty) | (empty) | (empty) | (empty) | SUPP_REF | A-3: region.dbf | HADDMS | OSOURCE_ID |  |  | IN-SITU REINFORCED CONCRETE | In-Situ Reinforced Concrete | Applicable to Bridge and Large Culvert structures, Small Span structures and Service Crossing structures only. | (empty)
|  |  | Source Reference | Supplier's catchment reference. | Mandatory | String | (empty) | (empty) | (empty) | (empty) | (empty) | (empty) | (empty) | (empty) | SUPP_SCH | A-3: region.dbf | HADDMS | SUPP_SCH |  |  | NOT KNOWN | Not Known | (empty) | (empty)
|  |  | System ID | The unique identity code for this item in its current prime system. | Mandatory | String | (empty) | (empty) | (empty) | (empty) | (empty) | (empty) | (empty) | (empty) | ASSET_REF | A-3: region.dbf | HADDMS | SYSTEM_ID |  |  | NOT SET | Not Set | (empty) | (empty)
| Region Connector | Construct | Date of Construction | The date the asset was constructed; applicable to items built on-site. | Required | Date | (empty) | (empty) | (empty) | (empty) | (empty) | (empty) | (empty) | (empty) | CONSTR_YR | A-2: continuous.dbf | HADDMS | DATE_OF_CO |  |  | OTHER | Other | (empty) | (empty)
|  | Inventory | Additional Information | A text note to provide specific information about an asset, in cases where an attribute value is set to "Other". | Optional | String | (empty) | (empty) | 50 | (empty) | (empty) | (empty) | (empty) | (empty) | REMARKS | A-2: continuous.dbf | HADDMS | ASSET_INFO |  |  | PRECAST PLAIN CONCRETE | Precast Plain Concrete | Applicable to Bridge and Large Culvert structures and Small Span structures only. | (empty)
|  |  | District/Division | District or division. | Optional | String | (empty) | (empty) | (empty) | (empty) | (empty) | (empty) | (empty) | (empty) | DISTRICT | A-2: continuous.dbf | HADDMS | DISTRICT |  |  | PRECAST REINFORCED CONCRETE | Precast Reinforced Concrete | Applicable to Bridge and Large Culvert structures and Small Span structures only. | (empty)
|  |  | Drainage System Type | The type of drainage system. | Required | String | DG_SYSTEM_TYPE | (empty) | (empty) | (empty) | (empty) | (empty) | (empty) | (empty) | SYSTEM_TYP | A-2: continuous.dbf | HADDMS | SYSTEM_TYP |  |  | SYNTHETICS/COMPOSITES | Synthetics/Composites | Applicable to Bridge and Large Culvert structures and Small Span structures only. | (empty)
|  |  | Location Type Code | Location type code. | Required | String | DG12_LOCATION_TYPE | (empty) | (empty) | (empty) | (empty) | (empty) | (empty) | (empty) | LOC_TY_CO | A-2: continuous.dbf | HADDMS | LOC_TY_CO |  |  | TIMBER | Timber | Applicable to Bridge and Large Culvert structures and Small Span structures only. | (empty)
|  |  | Street Location | Street name or place name at location of asset. | Optional | String | (empty) | (empty) | (empty) | (empty) | (empty) | (empty) | (empty) | (empty) | LOC_ST | A-2: continuous.dbf | HADDMS | LOC_ST |  | ST_ASBESTOS_CONDITION | BORDERLINE | To be reviewed in 'x' months | (empty) | (empty)
|  |  | Town Location | Town or village at location of asset. | Optional | String | (empty) | (empty) | (empty) | (empty) | (empty) | (empty) | (empty) | (empty) | LOC_TOWN | A-2: continuous.dbf | HADDMS | LOC_TOWN |  |  | GOOD | No remedial action required | (empty) | (empty)
|  | Operate | Additional Documentation | Comma separated list of files to be attached to the asset. | Optional | String | (empty) | (empty) | (empty) | (empty) | (empty) | (empty) | (empty) | (empty) | ATT_DOCS | A-2: continuous.dbf | HADDMS | ATT_DOCS |  |  | Poor | Remedial action required | (empty) | (empty)
|  |  | Connection Certainty | Certainty that this asset connects the specified up- and downstream items. | Mandatory | Boolean | ALL_YES_NO | (empty) | (empty) | (empty) | (empty) | (empty) | (empty) | (empty) | CERT_CONN | A-2: continuous.dbf | HADDMS | CERT_CONN |  | ST_ASBESTOS_STATUS | ACM CONFIRMED | ACM Confirmed | (empty) | (empty)
|  |  | Contractor and Inspector | Name of inspector and survey contractor’s company. | Optional | String | (empty) | (empty) | (empty) | (empty) | (empty) | (empty) | (empty) | (empty) | INSPECTOR | A-2: continuous.dbf | HADDMS | INSPECTOR |  |  | ACM REMOVED | ACM Removed | (empty) | (empty)
|  |  | Defect Liability Period | The end date of the supplier assurance period. Should take the form DD-MON-YYYY. | Required | Date | (empty) | (empty) | (empty) | (empty) | (empty) | (empty) | (empty) | (empty) | (empty) | (empty) | (empty) | DEF_L_P |  |  | NEW STRUCTURE - NO ACM PRESENT | New Structure - No ACM Present | (empty) | (empty)
|  |  | Downstream Watercourse | The name of the downstream watercourse. | Optional | String | (empty) | (empty) | (empty) | (empty) | (empty) | (empty) | (empty) | (empty) | DOWNSTREAM | A-2: continuous.dbf | HADDMS | DOWNSTREAM |  |  | NO ACM PRESENT | No ACM Present | (empty) | (empty)
|  |  | Drainage Owner | The owner of the asset. | Required | String | DG_OWNER | (empty) | (empty) | (empty) | (empty) | (empty) | (empty) | (empty) | OWNER | A-2: continuous.dbf | HADDMS | OWNER |  |  | PRESUME ACM PRESENT UNTIL CONFIRMED OTHERWISE | Presume ACM Present Until Confirmed Otherwise | (empty) | (empty)
|  |  | Flow Direction Certainty | Certainty of flow direction as defined by the specified up- and downstream assets. | Mandatory | Boolean | ALL_YES_NO | (empty) | (empty) | (empty) | (empty) | (empty) | (empty) | (empty) | FLOW_DIR | A-2: continuous.dbf | HADDMS | FLOW_DIR |  | ST_ASSESSMENT_CONFIDENCE | 1 | Full certification (which has been accepted by TAA) | (empty) | (empty)
|  | System | Data Origin | The origin of the initial record of this item. | Required | String | DG_DATA_SOURCE | (empty) | (empty) | (empty) | (empty) | (empty) | (empty) | (empty) | ORIGIN_DAT | A-2: continuous.dbf | HADDMS | ORIGIN_DAT |  |  | 2 | Certification is signed by assessor, but no evidence of TAA acceptance | (empty) | (empty)
|  |  | Data Origin Note | Name of other source of origin of data. Required if Data Origin is set to "Other". | Conditional | String | (empty) | (empty) | 50 | (empty) | (empty) | (empty) | (empty) | (empty) | OTHER_SOU | A-2: continuous.dbf | HADDMS | OTHER_SOU |  |  | 3 | 3. Certificate without signatures and/or assessment report | (empty) | (empty)
|  |  | Downstream Reference | HADDMS reference of downstream point asset. | Mandatory | String | (empty) | (empty) | (empty) | (empty) | (empty) | (empty) | (empty) | (empty) | DOWNSTR_RE | A-2: continuous.dbf | HADDMS | DOWNSTR_RE |  |  | 4 | Calculations are present | (empty) | (empty)
|  |  | HADDMS Merge Reference | Original supplier’s scheme reference (assigned by HADDMS as a permanent record if the scheme is merged with another on the system). | Mandatory | String | (empty) | (empty) | (empty) | (empty) | (empty) | (empty) | (empty) | (empty) | ORIG_SCH | A-2: continuous.dbf | HADDMS | ORIG_SCH |  |  | 5 | AHS data is in SMIS | (empty) | (empty)
|  |  | Source ID | Supplier's external reference ID (scheme, major project, survey etc.). | Optional | String | (empty) | (empty) | (empty) | (empty) | (empty) | (empty) | (empty) | (empty) | SUPP_REF | A-2: continuous.dbf | HADDMS | OSOURCE_ID |  |  | 6 | AHS data is not input to SMIS (but paper record has been found by SMIS administrator) | (empty) | (empty)
|  |  | Source Reference | Supplier's catchment reference. | Mandatory | String | (empty) | (empty) | (empty) | (empty) | (empty) | (empty) | (empty) | (empty) | SUPP_SCH | A-2: continuous.dbf | HADDMS | SUPP_SCH |  |  | 7 | Other numeric evidence (and state comment of what it is) | (empty) | (empty)
|  |  | Suppliers Downstream Reference | Supplier's reference for downstream point asset. | Mandatory | String | (empty) | (empty) | (empty) | (empty) | (empty) | (empty) | (empty) | (empty) | SUPP_REFDN | A-2: continuous.dbf | HAGDMS | SUPP_REFDN |  |  | NOT KNOWN | Not Known | (empty) | (empty)
|  |  | Suppliers Upstream Reference | Supplier's reference for upstream point asset. | Mandatory | String | (empty) | (empty) | (empty) | (empty) | (empty) | (empty) | (empty) | (empty) | SUPP_REFUP | A-2: continuous.dbf | HAGDMS | SUPP_REFUP |  | ST_ASSESSMENT_CRITICAL_ELEMENT | ABUTMENT | Abutment | (empty) | (empty)
|  |  | System ID | The unique identity code for this item in its current prime system. | Mandatory | String | (empty) | (empty) | (empty) | (empty) | (empty) | (empty) | (empty) | (empty) | PIPE_REFER | A-2: continuous.dbf | HADDMS | SYSTEM_ID |  |  | ARCH RING | Arch Ring | (empty) | (empty)
|  |  | Upstream Reference | HADDMS reference of upstream point asset. | Mandatory | String | (empty) | (empty) | (empty) | (empty) | (empty) | (empty) | (empty) | (empty) | UPSTR_REF | A-2: continuous.dbf | HADDMS | UPSTR_REF |  |  | BEARINGS | Bearings | (empty) | (empty)
| Region Node | Inventory | Additional Information | A text note to provide specific information about an asset, in cases where an attribute value is set to "Other". | Optional | String | (empty) | (empty) | 50 | (empty) | (empty) | (empty) | (empty) | (empty) | REMARKS | A-1: point.dbf | HADDMS | ASSET_INFO |  |  | CONCRETE SLAB | Concrete Slab | (empty) | (empty)
|  |  | District/Division | District or division. | Optional | String | (empty) | (empty) | (empty) | (empty) | (empty) | (empty) | (empty) | (empty) | DISTRICT | A-1: point.dbf | HADDMS | DISTRICT |  |  | CROSS GIRDER | Cross Girder | (empty) | (empty)
|  |  | Drainage System Type | The type of drainage system. | Required | String | DG_SYSTEM_TYPE | (empty) | (empty) | (empty) | (empty) | (empty) | (empty) | (empty) | SYSTEM_TYP | A-1: point.dbf | HADDMS | SYSTEM_TYP |  |  | CROSSHEAD/CAPPING BEAM | Crosshead/Capping Beam | (empty) | (empty)
|  |  | Location Type Code | Location type code. | Required | String | DG01_LOCATION_TYPE | (empty) | (empty) | (empty) | (empty) | (empty) | (empty) | (empty) | LOC_TY_CO | A-1: point.dbf | HADDMS | LOC_TY_CO |  |  | CULVERT BORE | Culvert Bore | (empty) | (empty)
|  |  | Street Location | Street name or place name at location of asset. | Optional | String | (empty) | (empty) | (empty) | (empty) | (empty) | (empty) | (empty) | (empty) | LOC_ST | A-1: point.dbf | HADDMS | LOC_ST |  |  | CULVERT HEADWALL | Culvert Headwall | (empty) | (empty)
|  |  | Town Location | Town or village at location of asset. | Optional | String | (empty) | (empty) | (empty) | (empty) | (empty) | (empty) | (empty) | (empty) | LOC_TOWN | A-1: point.dbf | HADDMS | LOC_TOWN |  |  | DIAPHRAGM/BRACING | Diaphragm/Bracing | (empty) | (empty)
|  |  | X (Easting) | OS Easting coordinate. | Mandatory | Decimal | (empty) | (empty) | (empty) | (empty) | (empty) | (empty) | (empty) | (empty) | EASTING | A-1: point.dbf | HADDMS | XCOORD |  |  | EDGE CANTILEVER | Edge Cantilever | (empty) | (empty)
|  |  | Y (Northing) | OS Northing coordinate. | Mandatory | Decimal | (empty) | (empty) | (empty) | (empty) | (empty) | (empty) | (empty) | (empty) | NORTHING | A-1: point.dbf | HADDMS | YCOORD |  |  | EDGE PLINTH | Edge Plinth | (empty) | (empty)
|  | Operate | Additional Documentation | Comma separated list of files to be attached to the asset. | Optional | String | (empty) | (empty) | (empty) | (empty) | (empty) | (empty) | (empty) | (empty) | ATT_DOCS | A-1: point.dbf | HADDMS | ATT_DOCS |  |  | FOUNDATIONS | Foundations | (empty) | (empty)
|  |  | Continuous Suppliers Reference | The Source ID of the linear asset that connects into the drainage at this point. This should only be populated if the point asset is at a connection, e.g. where a gully connector flows into a main carrier drain, and should therefore not be an upstream node. This is mandatory for Connector Nodes. | Conditional | String | (empty) | (empty) | (empty) | (empty) | (empty) | (empty) | (empty) | (empty) | SUPP_CONN | A-1: point.dbf | HADDMS | SUPP_CONN |  |  | FULL THROUGH GIRDER | Full Through Girder | (empty) | (empty)
|  |  | Contractor and Inspector | Name of inspector and survey contractor’s company. | Optional | String | (empty) | (empty) | (empty) | (empty) | (empty) | (empty) | (empty) | (empty) | INSPECTOR | A-1: point.dbf | HADDMS | INSPECTOR |  |  | HALF JOINTS | Half Joints | (empty) | (empty)
|  |  | Date of Last Survey | The date the asset was most recently inspected (or digitised if from as-built records). | Mandatory | Date | (empty) | (empty) | (empty) | (empty) | (empty) | (empty) | (empty) | (empty) | DATE_OF_SU | A-1: point.dbf | HADDMS | DATE_OF_SU |  |  | HALF THROUGH GIRDER | Half Through Girder | (empty) | (empty)
|  |  | Drainage Owner | The owner of the asset. | Required | String | DG_OWNER | (empty) | (empty) | (empty) | (empty) | (empty) | (empty) | (empty) | OWNER | A-1: point.dbf | HADDMS | OWNER |  |  | HINGE JOINTS | Hinge Joints | (empty) | (empty)
|  |  | Validation Status | Validation status of the asset. | Mandatory | String | DG_STATUS | (empty) | (empty) | (empty) | (empty) | (empty) | (empty) | (empty) | STATUS | A-1: point.dbf | HADDMS | STATUS |  |  | JACK ARCH | Jack Arch | (empty) | (empty)
|  | System | Asset Connectivity Reference | The System ID of the linear asset that this point asset connects with. See Continuous Suppliers Reference for further details. | Mandatory | String | (empty) | (empty) | (empty) | (empty) | (empty) | (empty) | (empty) | (empty) | ASSET_CONN | A-1: point.dbf | HADDMS | ASSET_CONN |  |  | LONGITUDINAL BEAMS | Longitudinal Beams | (empty) | (empty)
|  |  | Data Origin | The origin of the initial record of this asset. | Required | String | DG_DATA_SOURCE | (empty) | (empty) | (empty) | (empty) | (empty) | (empty) | (empty) | ORIGIN_DAT | A-1: point.dbf | HADDMS | ORIGIN_DAT |  |  | METAL DECK PLATES | Metal Deck Plates | (empty) | (empty)
|  |  | Data Origin Note | Name of other source of origin of data. Required if Data Origin is set to "Other". | Conditional | String | (empty) | (empty) | 50 | (empty) | (empty) | (empty) | (empty) | (empty) | OTHER_SOU | A-1: point.dbf | HADDMS | OTHER_SOU |  |  | NOT APPLICABLE | Not Applicable | (empty) | (empty)
|  |  | HADDMS Merge Reference | Original supplier’s scheme reference (assigned by HADDMS as a permanent record if the scheme is merged with another on the system). | Mandatory | String | (empty) | (empty) | (empty) | (empty) | (empty) | (empty) | (empty) | (empty) | ORIG_SCH | A-1: point.dbf | HADDMS | ORIG_SCH |  |  | NOT KNOWN | Not Known | (empty) | (empty)
|  |  | Source ID | Supplier's external reference ID (scheme, major project, survey etc.). | Optional | String | (empty) | (empty) | (empty) | (empty) | (empty) | (empty) | (empty) | (empty) | SUPP_REF | A-1: point.dbf | HADDMS | OSOURCE_ID |  |  | PIERS/COLUMNS | Piers/Columns | (empty) | (empty)
|  |  | Source Reference | Supplier's catchment reference. | Mandatory | String | (empty) | (empty) | (empty) | (empty) | (empty) | (empty) | (empty) | (empty) | SUPP_SCH | A-1: point.dbf | HADDMS | SUPP_SCH |  |  | RETAINING WALL/PRIMARY ELEMENT | Retaining Wall/Primary Element | (empty) | (empty)
|  |  | System ID | The unique identity code for this item in its current prime system. | Mandatory | String | (empty) | (empty) | (empty) | (empty) | (empty) | (empty) | (empty) | (empty) | ASSET_REF | A-1: point.dbf | HADDMS | SYSTEM_ID |  |  | SERVICE BAY | Service Bay | (empty) | (empty)
| Reservoir Pavement | Construct | Date of Construction | The date the asset was constructed; applicable to items built on-site. | Required | Date | (empty) | (empty) | (empty) | (empty) | (empty) | (empty) | (empty) | (empty) | CONSTR_YR | A-3: region.dbf | HADDMS | DATE_OF_CO |  |  | SPANDREL WALL | Spandrel Wall | (empty) | (empty)
|  | Inventory | Additional Information | A text note to provide specific information about an asset, in cases where an attribute value is set to "Other". | Optional | String | (empty) | (empty) | 50 | (empty) | (empty) | (empty) | (empty) | (empty) | REMARKS | A-3: region.dbf | HADDMS | ASSET_INFO |  |  | STIFFENERS | Stiffeners | (empty) | (empty)
|  |  | Capacity | Maximum designed capacity. | Required | Integer | (empty) | (empty) | (empty) | (empty) | (empty) | (empty) | (empty) | (empty) | CAPACITY | A-3: region.dbf | HADDMS | CAPACITY |  |  | TIE RODS | Tie Rods | (empty) | (empty)
|  |  | Drainage System Type | The type of drainage system. | Required | String | DG_SYSTEM_TYPE | (empty) | (empty) | (empty) | (empty) | (empty) | (empty) | (empty) | SYSTEM_TYP | A-3: region.dbf | HADDMS | SYSTEM_TYP |  |  | TRANSVERSE BEAMS | Transverse Beams | (empty) | (empty)
|  |  | Lined | Lining present. | Optional | Boolean | ALL_YES_NO | (empty) | (empty) | (empty) | (empty) | (empty) | (empty) | (empty) | LINED | A-3: region.dbf | HADDMS | LINED |  |  | TROUGHING | Troughing | (empty) | (empty)
|  |  | Lining Material | Material of lining. | Optional | String | DG_MATERIALANDLINING | (empty) | (empty) | (empty) | (empty) | (empty) | (empty) | (empty) | LINING_MA | A-3: region.dbf | HADDMS | LINING_MA |  |  | TRUSS | Truss | (empty) | (empty)
|  |  | Lining Type | Type or method of lining. | Optional | String | DG_LINING_TYPE | (empty) | (empty) | (empty) | (empty) | (empty) | (empty) | (empty) | LINING_TY | A-3: region.dbf | HADDMS | LINING_TY |  |  | WING WALL | Wing Wall | (empty) | (empty)
|  |  | Raised Banks | Indicates presence of any raised banks. | Required | Boolean | ALL_YES_NO | (empty) | (empty) | (empty) | (empty) | (empty) | (empty) | (empty) | RAISED_BA | A-3: region.dbf | HADDMS | RAISED_BA |  | ST_ASSESSMENT_DATE_SOURCE | DATE AHS/2I FORM SIGNED BY ASSESSOR | Date AHS/2i form signed by assessor | (empty) | (empty)
|  | Operate | Additional Documentation | Comma separated list of files to be attached to the asset. | Optional | String | (empty) | (empty) | (empty) | (empty) | (empty) | (empty) | (empty) | (empty) | ATT_DOCS | A-3: region.dbf | HADDMS | ATT_DOCS |  |  | DATE ASSESSMENT CERTIFICATE SIGNED BY ASSESSOR | Date assessment certificate signed by assessor | (empty) | (empty)
|  |  | Date of Last Survey | The date the asset was most recently inspected (or digitised if from as-built records). | Mandatory | Date | (empty) | (empty) | (empty) | (empty) | (empty) | (empty) | (empty) | (empty) | DATE_OF_SU | A-3: region.dbf | HADDMS | DATE_OF_SU |  |  | DATE OF LETTER | Date of letter | (empty) | (empty)
|  |  | Defect Liability Period | The end date of the supplier assurance period. Should take the form DD-MON-YYYY. | Required | Date | (empty) | (empty) | (empty) | (empty) | (empty) | (empty) | (empty) | (empty) | (empty) | (empty) | (empty) | DEF_L_P |  |  | DATE OF REPORT | Date of report | (empty) | (empty)
|  |  | Downstream Watercourse | The name of the downstream watercourse. | Optional | String | (empty) | (empty) | (empty) | (empty) | (empty) | (empty) | (empty) | (empty) | DOWNSTREAM | A-3: region.dbf | HADDMS | DOWNSTREAM |  | ST_ASSESSMENT_DIRECTION | BOTH | Both | (empty) | (empty)
|  |  | Drainage Owner | The owner of the asset. | Required | String | DG_OWNER | (empty) | (empty) | (empty) | (empty) | (empty) | (empty) | (empty) | OWNER | A-3: region.dbf | HADDMS | OWNER |  |  | DECREASING KILOMETERAGE | Decreasing Kilometerage | (empty) | (empty)
|  |  | Flood Inundation Plan | Indicates whether a Flood Inundation Plan is in place. | Required | Boolean | ALL_YES_NO | (empty) | (empty) | (empty) | (empty) | (empty) | (empty) | (empty) | INUND_PLAN | A-3: region.dbf | HADDMS | INUND_PLAN |  |  | INCREASING KILOMETERAGE | Increasing Kilometerage | (empty) | (empty)
|  | System | Data Origin | The origin of the initial record of this item. | Required | String | DG_DATA_SOURCE | (empty) | (empty) | (empty) | (empty) | (empty) | (empty) | (empty) | ORIGIN_DAT | A-3: region.dbf | HADDMS | ORIGIN_DAT |  | ST_ASSESSMENT_FAILURE_MODE | BENDING | Bending | (empty) | (empty)
|  |  | Data Origin Note | Name of other source of origin of data. Required if Data Origin is set to "Other". | Conditional | String | (empty) | (empty) | 50 | (empty) | (empty) | (empty) | (empty) | (empty) | OTHER_SOU | A-3: region.dbf | HADDMS | OTHER_SOU |  |  | BUCKLING FAILURE | Buckling Failure | (empty) | (empty)
|  |  | HADDMS Merge Reference | Original supplier’s scheme reference (assigned by HADDMS as a permanent record if the scheme is merged with another on the system). | Mandatory | String | (empty) | (empty) | (empty) | (empty) | (empty) | (empty) | (empty) | (empty) | ORIG_SCH | A-3: region.dbf | HADDMS | ORIG_SCH |  |  | BURSTING | Bursting | (empty) | (empty)
|  |  | Source ID | Supplier's external reference ID (scheme, major project, survey etc.). | Optional | String | (empty) | (empty) | (empty) | (empty) | (empty) | (empty) | (empty) | (empty) | SUPP_REF | A-3: region.dbf | HADDMS | OSOURCE_ID |  |  | DISPLACEMENT | Displacement | (empty) | (empty)
|  |  | Source Reference | Supplier's catchment reference. | Mandatory | String | (empty) | (empty) | (empty) | (empty) | (empty) | (empty) | (empty) | (empty) | SUPP_SCH | A-3: region.dbf | HADDMS | SUPP_SCH |  |  | NOT APPLICABLE | Not Applicable | (empty) | (empty)
|  |  | System ID | The unique identity code for this item in its current prime system. | Mandatory | String | (empty) | (empty) | (empty) | (empty) | (empty) | (empty) | (empty) | (empty) | ASSET_REF | A-3: region.dbf | HADDMS | SYSTEM_ID |  |  | ROTATION | Rotation | (empty) | (empty)
| Retention Pond | Construct | Date of Construction | The date the asset was constructed; applicable to items built on-site. | Required | Date | (empty) | (empty) | (empty) | (empty) | (empty) | (empty) | (empty) | (empty) | CONSTR_YR | A-3: region.dbf | HADDMS | DATE_OF_CO |  |  | SHEAR (ANCHORAGE) | Shear (anchorage) | (empty) | (empty)
|  | Inventory | Additional Information | A text note to provide specific information about an asset, in cases where an attribute value is set to "Other". | Optional | String | (empty) | (empty) | 50 | (empty) | (empty) | (empty) | (empty) | (empty) | REMARKS | A-3: region.dbf | HADDMS | ASSET_INFO |  |  | SHEAR (CAPACITY) | Shear (capacity) | (empty) | (empty)
|  |  | Capacity | Maximum designed capacity. | Required | Integer | (empty) | (empty) | (empty) | (empty) | (empty) | (empty) | (empty) | (empty) | CAPACITY | A-3: region.dbf | HADDMS | CAPACITY |  |  | TORSION | Torsion | (empty) | (empty)
|  |  | Drainage System Type | The type of drainage system. | Required | String | DG_SYSTEM_TYPE | (empty) | (empty) | (empty) | (empty) | (empty) | (empty) | (empty) | SYSTEM_TYP | A-3: region.dbf | HADDMS | SYSTEM_TYP |  | ST_ASSESSMENT_LEVEL | LEVEL 1 | Level 1 | (empty) | (empty)
|  |  | Lined | Lining present. | Optional | Boolean | ALL_YES_NO | (empty) | (empty) | (empty) | (empty) | (empty) | (empty) | (empty) | LINED | A-3: region.dbf | HADDMS | LINED |  |  | LEVEL 2 | Level 2 | (empty) | (empty)
|  |  | Lining Material | Material of lining. | Optional | String | DG_MATERIALANDLINING | (empty) | (empty) | (empty) | (empty) | (empty) | (empty) | (empty) | LINING_MA | A-3: region.dbf | HADDMS | LINING_MA |  |  | LEVEL 3 | Level 3 | (empty) | (empty)
|  |  | Lining Type | Type or method of lining. | Optional | String | DG_LINING_TYPE | (empty) | (empty) | (empty) | (empty) | (empty) | (empty) | (empty) | LINING_TY | A-3: region.dbf | HADDMS | LINING_TY |  |  | LEVEL 4 | Level 4 | (empty) | (empty)
|  |  | Number of Life Buoys | Defines the number of life buoys that are situated in the vicinity of this asset. | Required | Integer | (empty) | (empty) | (empty) | (empty) | (empty) | (empty) | (empty) | (empty) | (empty) | (empty) | (empty) | NO_OF_LB |  |  | LEVEL 5 | Level 5 | (empty) | (empty)
|  |  | Raised Banks | Indicates presence of any raised banks. | Required | Boolean | ALL_YES_NO | (empty) | (empty) | (empty) | (empty) | (empty) | (empty) | (empty) | RAISED_BA | A-3: region.dbf | HADDMS | RAISED_BA |  |  | UNABLE TO DETERMINE | Unable to Determine | (empty) | (empty)
|  | Operate | Additional Documentation | Comma separated list of files to be attached to the asset. | Optional | String | (empty) | (empty) | (empty) | (empty) | (empty) | (empty) | (empty) | (empty) | ATT_DOCS | A-3: region.dbf | HADDMS | ATT_DOCS |  | ST_ASSESSMENT_LOCATION | ALL TRAFFIC LANES | All Traffic Lanes | (empty) | (empty)
|  |  | Date of Last Survey | The date the asset was most recently inspected (or digitised if from as-built records). | Mandatory | Date | (empty) | (empty) | (empty) | (empty) | (empty) | (empty) | (empty) | (empty) | DATE_OF_SU | A-3: region.dbf | HADDMS | DATE_OF_SU |  |  | CENTRE RESERVE | Centre Reserve | (empty) | (empty)
|  |  | Defect Liability Period | The end date of the supplier assurance period. Should take the form DD-MON-YYYY. | Required | Date | (empty) | (empty) | (empty) | (empty) | (empty) | (empty) | (empty) | (empty) | (empty) | (empty) | (empty) | DEF_L_P |  |  | HARD SHOULDER | Hard Shoulder | (empty) | (empty)
|  |  | Downstream Watercourse | The name of the downstream watercourse. | Optional | String | (empty) | (empty) | (empty) | (empty) | (empty) | (empty) | (empty) | (empty) | DOWNSTREAM | A-3: region.dbf | HADDMS | DOWNSTREAM |  |  | LANE 1 | Lane 1 | (empty) | (empty)
|  |  | Drainage Owner | The owner of the asset. | Required | String | DG_OWNER | (empty) | (empty) | (empty) | (empty) | (empty) | (empty) | (empty) | OWNER | A-3: region.dbf | HADDMS | OWNER |  |  | LANE 2 | Lane 2 | (empty) | (empty)
|  |  | Flood Inundation Plan | Indicates whether a Flood Inundation Plan is in place. | Required | Boolean | ALL_YES_NO | (empty) | (empty) | (empty) | (empty) | (empty) | (empty) | (empty) | INUND_PLAN | A-3: region.dbf | HADDMS | INUND_PLAN |  |  | LANE 3 | Lane 3 | (empty) | (empty)
|  | System | Data Origin | The origin of the initial record of this item. | Required | String | DG_DATA_SOURCE | (empty) | (empty) | (empty) | (empty) | (empty) | (empty) | (empty) | ORIGIN_DAT | A-3: region.dbf | HADDMS | ORIGIN_DAT |  |  | LANE 4 | Lane 4 | (empty) | (empty)
|  |  | Data Origin Note | Name of other source of origin of data. Required if Data Origin is set to "Other". | Conditional | String | (empty) | (empty) | 50 | (empty) | (empty) | (empty) | (empty) | (empty) | OTHER_SOU | A-3: region.dbf | HADDMS | OTHER_SOU |  |  | LANE 5 | Lane 5 | (empty) | (empty)
|  |  | HADDMS Merge Reference | Original supplier’s scheme reference (assigned by HADDMS as a permanent record if the scheme is merged with another on the system). | Mandatory | String | (empty) | (empty) | (empty) | (empty) | (empty) | (empty) | (empty) | (empty) | ORIG_SCH | A-3: region.dbf | HADDMS | ORIG_SCH |  |  | LANE 6 | Lane 6 | (empty) | (empty)
|  |  | Source ID | Supplier's external reference ID (scheme, major project, survey etc.). | Optional | String | (empty) | (empty) | (empty) | (empty) | (empty) | (empty) | (empty) | (empty) | SUPP_REF | A-3: region.dbf | HADDMS | OSOURCE_ID |  |  | VERGE CANTILEVER | Verge Cantilever | (empty) | (empty)
|  |  | Source Reference | Supplier's catchment reference. | Mandatory | String | (empty) | (empty) | (empty) | (empty) | (empty) | (empty) | (empty) | (empty) | SUPP_SCH | A-3: region.dbf | HADDMS | SUPP_SCH |  |  | VERGE MAIN DECK | Verge Main Deck | (empty) | (empty)
|  |  | System ID | The unique identity code for this item in its current prime system. | Mandatory | String | (empty) | (empty) | (empty) | (empty) | (empty) | (empty) | (empty) | (empty) | ASSET_REF | A-3: region.dbf | HADDMS | SYSTEM_ID |  | ST_ASSESSMENT_METHOD | ARCHIE | Archie | (empty) | (empty)
| Rising Main | Construct | Date of Construction | The date the asset was constructed; applicable to items built on-site. | Required | Date | (empty) | (empty) | (empty) | (empty) | (empty) | (empty) | (empty) | (empty) | CONSTR_YR | A-2: continuous.dbf | HADDMS | DATE_OF_CO |  |  | ARCHIE-M | Archie-M | (empty) | (empty)
|  | Inventory | Additional Information | A text note to provide specific information about an asset, in cases where an attribute value is set to "Other". | Optional | String | (empty) | (empty) | 50 | (empty) | (empty) | (empty) | (empty) | (empty) | REMARKS | A-2: continuous.dbf | HADDMS | ASSET_INFO |  |  | FINITE ELEMENTS | Finite Elements | (empty) | (empty)
|  |  | Cross-sectional Shape | The cross sectional shape of the asset. | Required | String | DG_LINEAR_SHAPE | (empty) | (empty) | (empty) | (empty) | (empty) | (empty) | (empty) | SHAPE_1 | A-2: continuous.dbf | HADDMS | SHAPE_1 |  |  | GRILLAGE | Grillage | (empty) | (empty)
|  |  | District/Division | District or division. | Optional | String | (empty) | (empty) | (empty) | (empty) | (empty) | (empty) | (empty) | (empty) | DISTRICT | A-2: continuous.dbf | HADDMS | DISTRICT |  |  | HB-SV CONVERSION CHARTS | Hb-Sv Conversion Charts | (empty) | (empty)
|  |  | Downstream Invert Depth (below cover) | The depth of the downstream invert below cover level. | Optional | Decimal | (empty) | (empty) | (empty) | (empty) | (empty) | (empty) | (empty) | (empty) | DOWNSTR_DE | A-2: continuous.dbf | HADDMS | DOWNSTR_DE |  |  | LINE BEAM ANALYSIS | Line Beam Analysis | (empty) | (empty)
|  |  | Downstream Invert Level | The downstream invert level of the asset. | Optional | Decimal | (empty) | (empty) | (empty) | (empty) | (empty) | (empty) | (empty) | (empty) | DOWNSTR_IN | A-2: continuous.dbf | HADDMS | DOWNSTR_IN |  |  | METRE STRIP | Metre Strip | (empty) | (empty)
|  |  | Drainage System Type | The type of drainage system. | Required | String | DG_SYSTEM_TYPE | (empty) | (empty) | (empty) | (empty) | (empty) | (empty) | (empty) | SYSTEM_TYP | A-2: continuous.dbf | HADDMS | SYSTEM_TYP |  |  | MODIFIED MEXE | Modified Mexe | (empty) | (empty)
|  |  | Height | The height of the asset (diameter of circular shaped items). For circular assets, value should also be added to Pipe Diameter attribute. | Optional | Decimal | (empty) | Metres | (empty) | (empty) | (empty) | (empty) | (empty) | (empty) | HEIGHT | A-2: continuous.dbf | HADDMS | HEIGHT_M |  |  | NON-LINEAR PLASTIC METHODS | Non-Linear Plastic Methods | (empty) | (empty)
|  |  | Length | The length of the asset. | Required | Decimal | (empty) | Metres | (empty) | (empty) | (empty) | (empty) | (empty) | (empty) | LENGTH | A-2: continuous.dbf | HADDMS | LENGTH_M |  |  | NOT KNOWN | Not Known | (empty) | (empty)
|  |  | Lined | Lining present. | Optional | Boolean | ALL_YES_NO | (empty) | (empty) | (empty) | (empty) | (empty) | (empty) | (empty) | LINED | A-2: continuous.dbf | HADDMS | LINED |  |  | PIPPARD MEXE | Pippard Mexe | (empty) | (empty)
|  |  | Lining Material | Material of lining. | Optional | String | DG_MATERIALANDLINING | (empty) | (empty) | (empty) | (empty) | (empty) | (empty) | (empty) | LINING_MA | A-2: continuous.dbf | HADDMS | LINING_MA |  |  | YIELD LINE | Yield Line | (empty) | (empty)
|  |  | Lining Type | Type or method of lining. | Optional | String | DG_LINING_TYPE | (empty) | (empty) | (empty) | (empty) | (empty) | (empty) | (empty) | LINING_TY | A-2: continuous.dbf | HADDMS | LINING_TY |  | ST_ASSESSMENT_METHOD_DECK | ARCHIE | Archie | (empty) | (empty)
|  |  | Location Type Code | Location type code. | Required | String | DG03_LOCATION_TYPE | (empty) | (empty) | (empty) | (empty) | (empty) | (empty) | (empty) | LOC_TY_CO | A-2: continuous.dbf | HADDMS | LOC_TY_CO |  |  | ARCHIE-M | Archie-M | (empty) | (empty)
|  |  | Material | The material of the item. | Required | String | DG_MATERIALANDLINING | (empty) | (empty) | (empty) | (empty) | (empty) | (empty) | (empty) | MATERIAL | A-2: continuous.dbf | HADDMS | MATERIAL |  |  | FINITE ELEMENTS | Finite Elements | (empty) | (empty)
|  |  | Pipe Diameter | The diameter of a circular cross-section (SHAPE_1 = “CI”) piped item. Must be left blank (or 0) for all other assets. | Optional | Integer | (empty) | (empty) | (empty) | (empty) | (empty) | (empty) | (empty) | (empty) | PIPE_DIA | A-2: continuous.dbf | HADDMS | PIPE_DIA |  |  | GRILLAGE | Grillage | (empty) | (empty)
|  |  | Pipe Unit Length | Pipe unit length of individual pipe units that comprise the asset. | Optional | Decimal | (empty) | (empty) | (empty) | (empty) | (empty) | (empty) | (empty) | (empty) | PIPE_U_LEN | A-2: continuous.dbf | HADDMS | PIPE_U_LEN |  |  | HB-SV CONVERSION CHARTS | Hb-Sv Conversion Charts | (empty) | (empty)
|  |  | Street Location | Street name or place name at location of asset. | Optional | String | (empty) | (empty) | (empty) | (empty) | (empty) | (empty) | (empty) | (empty) | LOC_ST | A-2: continuous.dbf | HADDMS | LOC_ST |  |  | LINE BEAM ANALYSIS | Line Beam Analysis | (empty) | (empty)
|  |  | Town Location | Town or village at location of asset. | Optional | String | (empty) | (empty) | (empty) | (empty) | (empty) | (empty) | (empty) | (empty) | LOC_TOWN | A-2: continuous.dbf | HADDMS | LOC_TOWN |  |  | METRE STRIP | Metre Strip | (empty) | (empty)
|  |  | Upstream Invert Depth (below cover) | The depth of the upstream invert below cover level. | Optional | Decimal | (empty) | (empty) | (empty) | (empty) | (empty) | (empty) | (empty) | (empty) | UPSTR_DEPT | A-2: continuous.dbf | HADDMS | UPSTR_DEPT |  |  | MODIFIED MEXE | Modified Mexe | (empty) | (empty)
|  |  | Upstream Invert Level | The upstream invert level of the asset. | Optional | Decimal | (empty) | (empty) | (empty) | (empty) | (empty) | (empty) | (empty) | (empty) | UPSTR_INVE | A-2: continuous.dbf | HADDMS | UPSTR_INVE |  |  | NON-LINEAR PLASTIC METHODS | Non-Linear Plastic Methods | (empty) | (empty)
|  |  | Width | The width or diameter of non-circular assets. | Required | Decimal | (empty) | Metres | (empty) | (empty) | (empty) | (empty) | (empty) | (empty) | WIDTH | A-2: continuous.dbf | HADDMS | WIDTH_M |  |  | NOT KNOWN | Not Known | (empty) | (empty)
|  | Maintenance | Date of Last Maintenance | Date asset was last maintained. | Optional | Date | (empty) | (empty) | (empty) | (empty) | (empty) | (empty) | (empty) | (empty) | DATE_MAINT | A-2: continuous.dbf | HADDMS | DATE_MAINT |  |  | PIPPARD MEXE | Pippard Mexe | (empty) | (empty)
|  | Operate | Additional Documentation | Comma separated list of files to be attached to the asset. | Optional | String | (empty) | (empty) | (empty) | (empty) | (empty) | (empty) | (empty) | (empty) | ATT_DOCS | A-2: continuous.dbf | HADDMS | ATT_DOCS |  |  | YIELD LINE | Yield Line | (empty) | (empty)
|  |  | Connection Certainty | Certainty that this asset connects the specified up- and downstream items. | Mandatory | Boolean | ALL_YES_NO | (empty) | (empty) | (empty) | (empty) | (empty) | (empty) | (empty) | CERT_CONN | A-2: continuous.dbf | HADDMS | CERT_CONN |  | ST_ASSESSMENT_METHOD_USAGE | 40 TONNE ASSESSMENT | 40 Tonne Assessment | (empty) | (empty)
|  |  | Contractor and Inspector | Name of inspector and survey contractor’s company. | Optional | String | (empty) | (empty) | (empty) | (empty) | (empty) | (empty) | (empty) | (empty) | INSPECTOR | A-2: continuous.dbf | HADDMS | INSPECTOR |  |  | STEADY STATE ASSESSMENT | Steady State Assessment | (empty) | (empty)
|  |  | Date of Last Survey | The date the asset was most recently inspected (or digitised if from as-built records). | Mandatory | Date | (empty) | (empty) | (empty) | (empty) | (empty) | (empty) | (empty) | (empty) | DATE_OF_SU | A-2: continuous.dbf | HADDMS | DATE_OF_SU |  | ST_ASSESSMENT_RESULT_THRESHOLD | ACTUAL | Actual | (empty) | (empty)
|  |  | Defect Liability Period | The end date of the supplier assurance period. Should take the form DD-MON-YYYY. | Required | Date | (empty) | (empty) | (empty) | (empty) | (empty) | (empty) | (empty) | (empty) | (empty) | (empty) | (empty) | DEF_L_P |  |  | NOT APPLICABLE | Not Applicable | (empty) | (empty)
|  |  | Downstream Watercourse | The name of the downstream watercourse. | Optional | String | (empty) | (empty) | (empty) | (empty) | (empty) | (empty) | (empty) | (empty) | DOWNSTREAM | A-2: continuous.dbf | HADDMS | DOWNSTREAM |  |  | NOT KNOWN | Not Known | (empty) | (empty)
|  |  | Drainage Owner | The owner of the asset. | Mandatory | String | DG_OWNER | (empty) | (empty) | (empty) | (empty) | (empty) | (empty) | (empty) | OWNER | A-2: continuous.dbf | HADDMS | OWNER |  |  | THRESHOLD | Threshold | (empty) | (empty)
|  |  | Flow Direction Certainty | Certainty of flow direction as defined by the specified up- and downstream assets. | Mandatory | Boolean | ALL_YES_NO | (empty) | (empty) | (empty) | (empty) | (empty) | (empty) | (empty) | FLOW_DIR | A-2: continuous.dbf | HADDMS | FLOW_DIR |  | ST_ASSESSMENT_ROAD_SURFACE | GOOD | Good | (empty) | (empty)
|  |  | Precipitation (at time of inspection) | Type of precipitation at time of inspection. | Mandatory | String | DG_PRECIPITATION_TYPE | (empty) | (empty) | (empty) | (empty) | (empty) | (empty) | (empty) | PRECIPITAT | A-2: continuous.dbf | HADDMS | PRECIPITAT |  |  | NOT APPLICABLE | Not Applicable | (empty) | (empty)
|  |  | Precleaned | Whether the asset was cleaned prior to inspection. | Mandatory | Boolean | ALL_YES_NO | (empty) | (empty) | (empty) | (empty) | (empty) | (empty) | (empty) | PRECLEANED | A-2: continuous.dbf | HADDMS | PRECLEANED |  |  | NOT KNOWN | Not Known | (empty) | (empty)
|  |  | Strategic Drainage Code | Strategic drain code based on strategic importance of drain. | Mandatory | String | DG_STRATEGIC | (empty) | (empty) | (empty) | (empty) | (empty) | (empty) | (empty) | STRATEGIC | A-2: continuous.dbf | HADDMS | STRATEGIC |  |  | Poor | Poor | (empty) | (empty)
|  |  | Temperature (at time of inspection) | Temperature at time of inspection above/below freezing. | Mandatory | String | DG_TEMPERATURE_TYPE | (empty) | (empty) | (empty) | (empty) | (empty) | (empty) | (empty) | TEMPERATUR | A-2: continuous.dbf | HADDMS | TEMPERATUR |  | ST_ASSESSMENT_STANDARD | BD 14/82 | BD 14/82 | (empty) | (empty)
|  |  | Temporary Flow Control | Temporary measures taken to deal with the flow during inspection. | Mandatory | String | DG_FLOW_CONTROL | (empty) | (empty) | (empty) | (empty) | (empty) | (empty) | (empty) | FLOW_CTRL | A-2: continuous.dbf | HADDMS | FLOW_CTRL |  |  | BD 14/82 AMD 1 | BD 14/82 Amd 1 | (empty) | (empty)
|  | System | Data Origin | The origin of the initial record of this item. | Required | String | DG_DATA_SOURCE | (empty) | (empty) | (empty) | (empty) | (empty) | (empty) | (empty) | ORIGIN_DAT | A-2: continuous.dbf | HADDMS | ORIGIN_DAT |  |  | BD 21/01 | BD 21/01 | (empty) | (empty)
|  |  | Data Origin Note | Name of other source of origin of data. Required if Data Origin is set to "Other". | Conditional | String | (empty) | (empty) | 50 | (empty) | (empty) | (empty) | (empty) | (empty) | OTHER_SOU | A-2: continuous.dbf | HADDMS | OTHER_SOU |  |  | BD 21/84 | BD 21/84 | (empty) | (empty)
|  |  | Downstream Reference | HADDMS reference of downstream point asset. | Mandatory | String | (empty) | (empty) | (empty) | (empty) | (empty) | (empty) | (empty) | (empty) | DOWNSTR_RE | A-2: continuous.dbf | HADDMS | DOWNSTR_RE |  |  | BD 21/84 AMD 1 | BD 21/84 Amd 1 | (empty) | (empty)
|  |  | HADDMS Merge Reference | Original supplier’s scheme reference (assigned by HADDMS as a permanent record if the scheme is merged with another on the system). | Mandatory | String | (empty) | (empty) | (empty) | (empty) | (empty) | (empty) | (empty) | (empty) | ORIG_SCH | A-2: continuous.dbf | HADDMS | ORIG_SCH |  |  | BD 21/93 | BD 21/93 | (empty) | (empty)
|  |  | Source ID | Supplier's external reference ID (scheme, major project, survey etc.). | Optional | String | (empty) | (empty) | (empty) | (empty) | (empty) | (empty) | (empty) | (empty) | SUPP_REF | A-2: continuous.dbf | HADDMS | OSOURCE_ID |  |  | BD 21/97 | BD 21/97 | (empty) | (empty)
|  |  | Source Reference | Supplier's catchment reference. | Mandatory | String | (empty) | (empty) | (empty) | (empty) | (empty) | (empty) | (empty) | (empty) | SUPP_SCH | A-2: continuous.dbf | HADDMS | SUPP_SCH |  |  | BD 21/97 AMD 1 | BD 21/97 Amd 1 | (empty) | (empty)
|  |  | Structures System ID | The ID of the item as recorded in SMIS (especially a culvert). | Mandatory | Integer | (empty) | (empty) | (empty) | (empty) | (empty) | (empty) | (empty) | (empty) | SMIS_ID | A-2: continuous.dbf | HADDMS | SMIS_ID |  |  | BD 23/84 (DRAFT) | BD 23/84 (Draft) | (empty) | (empty)
|  |  | Suppliers Downstream Reference | Supplier's reference for downstream point asset. | Mandatory | String | (empty) | (empty) | (empty) | (empty) | (empty) | (empty) | (empty) | (empty) | SUPP_REFDN | A-2: continuous.dbf | HAGDMS | SUPP_REFDN |  |  | BD 37/01 | BD 37/01 | (empty) | (empty)
|  |  | Suppliers Upstream Reference | Supplier's reference for upstream point asset. | Mandatory | String | (empty) | (empty) | (empty) | (empty) | (empty) | (empty) | (empty) | (empty) | SUPP_REFUP | A-2: continuous.dbf | HAGDMS | SUPP_REFUP |  |  | BD 37/88 | BD 37/88 | (empty) | (empty)
|  |  | System ID | The unique identity code for this item in its current prime system. | Mandatory | String | (empty) | (empty) | (empty) | (empty) | (empty) | (empty) | (empty) | (empty) | PIPE_REFER | A-2: continuous.dbf | HADDMS | SYSTEM_ID |  |  | BD 37/88 AS AMENDED | BD 37/88 as amended | (empty) | (empty)
|  |  | Upstream Reference | HADDMS reference of upstream point asset. | Mandatory | String | (empty) | (empty) | (empty) | (empty) | (empty) | (empty) | (empty) | (empty) | UPSTR_REF | A-2: continuous.dbf | HADDMS | UPSTR_REF |  |  | BD 48/93 | BD 48/93 | (empty) | (empty)
| Rodding Eye | Construct | Date of Construction | The date the asset was constructed; applicable to items built on-site. | Required | Date | (empty) | (empty) | (empty) | (empty) | (empty) | (empty) | (empty) | (empty) | CONSTR_YR | A-1: point.dbf | HADDMS | DATE_OF_CO |  |  | BD 60/04 | BD 60/04 | (empty) | (empty)
|  | Inventory | Additional Information | A text note to provide specific information about an asset, in cases where an attribute value is set to "Other". | Optional | String | (empty) | (empty) | 50 | (empty) | (empty) | (empty) | (empty) | (empty) | REMARKS | A-1: point.dbf | HADDMS | ASSET_INFO |  |  | BD 60/94 | BD 60/94 | (empty) | (empty)
|  |  | Chamber Length | The length of the chamber. | Optional | Decimal | (empty) | Metres | (empty) | (empty) | (empty) | (empty) | (empty) | (empty) | CHAM_LENGT | A-1: point.dbf | HADDMS | CHAM_LENGT |  |  | BD 86/07 | BD 86/07 | (empty) | (empty)
|  |  | Chamber Shape | The shape code of the chamber cross-section. | Optional | String | DG_COVER_CHAM_SHAPE | (empty) | (empty) | (empty) | (empty) | (empty) | (empty) | (empty) | CHAM_SHAP | A-1: point.dbf | HADDMS | CHAM_SHAP |  |  | BE 1/77 AMD 1 | BE 1/77 Amd 1 | (empty) | (empty)
|  |  | Chamber Width | The width or diameter of the chamber. | Optional | Decimal | (empty) | Metres | (empty) | (empty) | (empty) | (empty) | (empty) | (empty) | CHAM_WIDT | A-1: point.dbf | HADDMS | CHAM_WIDT |  |  | BE 1/77 ORIGINAL | BE 1/77 Original | (empty) | (empty)
|  |  | Cover Duty | The duty of the cover. | Optional | String | DG_COVER_DUTY | (empty) | (empty) | (empty) | (empty) | (empty) | (empty) | (empty) | COVER_DUTY | A-1: point.dbf | HADDMS | COVER_DUTY |  |  | BE 3/73 | BE 3/73 | (empty) | (empty)
|  |  | Cover Hinged | Indicates whether the cover (or grating) is hinged. | Optional | Boolean | ALL_YES_NO | (empty) | (empty) | (empty) | (empty) | (empty) | (empty) | (empty) | COVER_HING | A-1: point.dbf | HADDMS | COVER_HING |  |  | BE 3/73 AMD 1 | BE 3/73 Amd 1 | (empty) | (empty)
|  |  | Cover Length | The length of the cover. | Optional | Decimal | (empty) | Metres | (empty) | (empty) | (empty) | (empty) | (empty) | (empty) | COVER_LENG | A-1: point.dbf | HADDMS | COVER_LENG |  |  | BE 4 | BE 4 | (empty) | (empty)
|  |  | Cover Level | The level of the cover of the asset. | Optional | Decimal | (empty) | mAOD | (empty) | (empty) | (empty) | (empty) | (empty) | (empty) | COVER_LEVE | A-1: point.dbf | HADDMS | COVER_LEVE |  |  | BE 5/73 | BE 5/73 | (empty) | (empty)
|  |  | Cover Shape | The shape code of the cover. | Optional | String | DG_COVER_CHAM_SHAPE | (empty) | (empty) | (empty) | (empty) | (empty) | (empty) | (empty) | COVER_SHAP | A-1: point.dbf | HADDMS | COVER_SHAP |  |  | IAN 124/10(DRAFT) | IAN 124/10(Draft) | (empty) | (empty)
|  |  | Cover Shape Text | Description of other cover shape. Required if Chamber Shape or Cover Shape is set to "Other". | Conditional | String | (empty) | (empty) | 50 | (empty) | (empty) | (empty) | (empty) | (empty) | OTHER_SHAP | A-1: point.dbf | HADDMS | OTHER_SHAP |  |  | MEMO 577 | Memo 577 | (empty) | (empty)
|  |  | Cover Width | The width or diameter of the cover. | Optional | Decimal | (empty) | Metres | (empty) | (empty) | (empty) | (empty) | (empty) | (empty) | COVER_WIDT | A-1: point.dbf | HADDMS | COVER_WIDT |  |  | MEMO 771 | Memo 771 | (empty) | (empty)
|  |  | Depth | The depth of the lowest point of the asset below cover level (e g. the depth of the sump below cover level). | Optional | Decimal | (empty) | (empty) | (empty) | (empty) | (empty) | (empty) | (empty) | (empty) | DEPTH | A-1: point.dbf | HADDMS | DEPTH |  |  | MOT STANDARD LOAD TRAIN | MOT Standard Load Train | (empty) | (empty)
|  |  | District/Division | District or division. | Optional | String | (empty) | (empty) | (empty) | (empty) | (empty) | (empty) | (empty) | (empty) | DISTRICT | A-1: point.dbf | HADDMS | DISTRICT |  |  | MOT STANDARD LOADING CURVE | MOT Standard Loading Curve | (empty) | (empty)
|  |  | Drainage System Type | The type of drainage system. | Required | String | DG_SYSTEM_TYPE | (empty) | (empty) | (empty) | (empty) | (empty) | (empty) | (empty) | SYSTEM_TYP | A-1: point.dbf | HADDMS | SYSTEM_TYP |  |  | NOT APPLICABLE | Not Applicable | (empty) | (empty)
|  |  | Invert Level | The level of the lowest point of the asset (e g. the level of the sump). | Optional | Decimal | (empty) | Metres | (empty) | (empty) | (empty) | (empty) | (empty) | (empty) | INVERT_LEV | A-1: point.dbf | HADDMS | INVERT_LEV |  |  | NOT KNOWN | Not Known | (empty) | (empty)
|  |  | Lined | Lining present. | Optional | Boolean | ALL_YES_NO | (empty) | (empty) | (empty) | (empty) | (empty) | (empty) | (empty) | LINED | A-1: point.dbf | HADDMS | LINED |  |  | PRE FEB 1922 | Pre Feb 1922 | (empty) | (empty)
|  |  | Lining Material | Material of lining. | Optional | String | DG_MATERIALANDLINING | (empty) | (empty) | (empty) | (empty) | (empty) | (empty) | (empty) | LINING_MA | A-1: point.dbf | HADDMS | LINING_MA |  | ST_ASSESSMENT_TRAFFIC_FLOW | HIGH | High | (empty) | (empty)
|  |  | Lining Type | Type or method of lining. | Optional | String | DG_LINING_TYPE | (empty) | (empty) | (empty) | (empty) | (empty) | (empty) | (empty) | LINING_TY | A-1: point.dbf | HADDMS | LINING_TY |  |  | LOW | Low | (empty) | (empty)
|  |  | Location Sign | Indicates the presence of a sign specifying the location of the asset (description in "remarks"). | Optional | Boolean | ALL_YES_NO | (empty) | (empty) | (empty) | (empty) | (empty) | (empty) | (empty) | SIGN | A-1: point.dbf | HADDMS | SIGN |  |  | MEDIUM | Medium | (empty) | (empty)
|  |  | Location Type Code | Location type code. | Required | String | DG01_LOCATION_TYPE | (empty) | (empty) | (empty) | (empty) | (empty) | (empty) | (empty) | LOC_TY_CO | A-1: point.dbf | HADDMS | LOC_TY_CO |  |  | NOT APPLICABLE | Not Applicable | (empty) | (empty)
|  |  | Manufacturer | The manufacturer of the cover. | Optional | String | (empty) | (empty) | (empty) | (empty) | (empty) | (empty) | (empty) | (empty) | MANFACTER | A-1: point.dbf | HADDMS | MANUFACTUR |  |  | NOT KNOWN | Not Known | (empty) | (empty)
|  |  | Material | The material of the main structure of the asset (not the material of components such as the cover). | Optional | String | DG_MATERIALANDLINING | (empty) | (empty) | (empty) | (empty) | (empty) | (empty) | (empty) | MATERIAL | A-1: point.dbf | HADDMS | MATERIAL |  | ST_ASSOCIATED_ASSET_MOUNTED_FOUNDATION_MOUNTING_TYPE | Deck Directly Mounted | Sign Signal Gantry End Support is directly Mounted directly to the Associated Structure i.e. End Support is directly connected to the Bridge Deck. | (empty) | (empty)
|  |  | Street Location | Street name or place name at location of asset. | Optional | String | (empty) | (empty) | (empty) | (empty) | (empty) | (empty) | (empty) | (empty) | LOC_ST | A-1: point.dbf | HADDMS | LOC_ST |  |  | Deck Nibs & Footbeam | Foundation system consists of horizontal structural member (Footbeam) to which the End Support is secured, the footbeam is mounted on Deck Nibs (Corbels) which are part of an associated asset's deck, projecting beyond the normal deck edge. | (empty) | (empty)
|  |  | Town Location | Town or village at location of asset. | Optional | String | (empty) | (empty) | (empty) | (empty) | (empty) | (empty) | (empty) | (empty) | LOC_TOWN | A-1: point.dbf | HADDMS | LOC_TOWN |  |  | Deck Suspended Steelwork | Foundation system consists of a horizontal structural member (Footbeam), which gantry supports may be mounted, and which is connected to a structural member suspended from the deck of an associated asset that extends beyond the deck edge these are used when gantries are present on sections of the network that are elevated i.e. bridges, elevated roads and viaducts. | (empty) | (empty)
|  |  | X (Easting) | OS Easting coordinate. | Mandatory | Decimal | (empty) | (empty) | (empty) | (empty) | (empty) | (empty) | (empty) | (empty) | EASTING | A-1: point.dbf | HADDMS | XCOORD |  |  | Direct Associated Asset Mounting | The Sign Signal Gantry is directly mounted on to the Pier, Tower or Deck of the supporting structure. | (empty) | (empty)
|  |  | Y (Northing) | OS Northing coordinate. | Mandatory | Decimal | (empty) | (empty) | (empty) | (empty) | (empty) | (empty) | (empty) | (empty) | NORTHING | A-1: point.dbf | HADDMS | YCOORD |  |  | OTHER | Used to describe any alternative mounting convention. | (empty) | (empty)
|  | Maintenance | Date of Last Maintenance | Date asset was last maintained. | Optional | Date | (empty) | (empty) | (empty) | (empty) | (empty) | (empty) | (empty) | (empty) | DATE_MAINT | A-1: point.dbf | HADDMS | DATE_MAINT |  | ST_ASSOCIATED_MOUNTED_ASSET_STRUCTURE_TYPE | Elevated Road | SSG is mounted to an elevated section of the highway or a viaduct structure. | (empty) | (empty)
|  | Operate | Additional Documentation | Comma separated list of files to be attached to the asset. | Optional | String | (empty) | (empty) | (empty) | (empty) | (empty) | (empty) | (empty) | (empty) | ATT_DOCS | A-1: point.dbf | HADDMS | ATT_DOCS |  |  | Highways Over Bridge | SSG is mounted to a Highways Over Bridge. | (empty) | (empty)
|  |  | Continuous Suppliers Reference | The Source ID of the linear asset that connects into the drainage at this point. This should only be populated if the point asset is at a connection, e.g. where a gully connector flows into a main carrier drain, and should therefore not be an upstream node. This is mandatory for Connector Nodes. | Conditional | String | (empty) | (empty) | (empty) | (empty) | (empty) | (empty) | (empty) | (empty) | SUPP_CONN | A-1: point.dbf | HADDMS | SUPP_CONN |  |  | OTHER | SSG is mounted an Other Structure Type. | (empty) | (empty)
|  |  | Contractor and Inspector | Name of inspector and survey contractor’s company. | Optional | String | (empty) | (empty) | (empty) | (empty) | (empty) | (empty) | (empty) | (empty) | INSPECTOR | A-1: point.dbf | HADDMS | INSPECTOR |  |  | Service Crossings and Other Structure | SSG is mounted to a Service Crossings and/or Other Structure. | (empty) | (empty)
|  |  | Date of Last Survey | The date the asset was most recently inspected (or digitised if from as-built records). | Mandatory | Date | (empty) | (empty) | (empty) | (empty) | (empty) | (empty) | (empty) | (empty) | DATE_OF_SU | A-1: point.dbf | HADDMS | DATE_OF_SU |  |  | Underbridge | SSG is mounted to an underbridge. | (empty) | (empty)
|  |  | Defect Liability Period | The end date of the supplier assurance period. Should take the form DD-MON-YYYY. | Required | Date | (empty) | (empty) | (empty) | (empty) | (empty) | (empty) | (empty) | (empty) | (empty) | (empty) | (empty) | DEF_L_P |  | ST_BARRIER_TYPE | CONCRETE STEP BARRIER (CSB) | Concrete Step Barrier (Csb) | (empty) | (empty)
|  |  | Downstream Watercourse | The name of the downstream watercourse. | Optional | String | (empty) | (empty) | (empty) | (empty) | (empty) | (empty) | (empty) | (empty) | DOWNSTREAM | A-1: point.dbf | HADDMS | DOWNSTREAM |  |  | DROBB | Drobb | (empty) | (empty)
|  |  | Drainage Owner | The owner of the asset. | Required | String | DG_OWNER | (empty) | (empty) | (empty) | (empty) | (empty) | (empty) | (empty) | OWNER | A-1: point.dbf | HADDMS | OWNER |  |  | HVCB | Hvcb | (empty) | (empty)
|  |  | Precipitation (at time of inspection) | Type of precipitation at time of inspection. | Optional | String | DG_PRECIPITATION_TYPE | (empty) | (empty) | (empty) | (empty) | (empty) | (empty) | (empty) | PRECIPITAT | A-1: point.dbf | HADDMS | PRECIPITAT |  |  | OBB POST SPACING 1.2M | Obb Post Spacing 1.2M | (empty) | (empty)
|  |  | Precleaned | Whether the asset was cleaned prior to inspection. | Optional | Boolean | ALL_YES_NO | (empty) | (empty) | (empty) | (empty) | (empty) | (empty) | (empty) | PRECLEANED | A-1: point.dbf | HADDMS | PRECLEANED |  |  | OBB POST SPACING 2.4M | Obb Post Spacing 2.4M | (empty) | (empty)
|  |  | Strategic Drainage Code | Strategic drain code based on strategic importance of drain. | Optional | String | DG_STRATEGIC | (empty) | (empty) | (empty) | (empty) | (empty) | (empty) | (empty) | STRATEGIC | A-1: point.dbf | HADDMS | STRATEGIC |  |  | OTHER | Other | (empty) | (empty)
|  |  | Temperature (at time of inspection) | Temperature at time of inspection above/below freezing. | Optional | String | DG_TEMPERATURE_TYPE | (empty) | (empty) | (empty) | (empty) | (empty) | (empty) | (empty) | TEMPERATUR | A-1: point.dbf | HADDMS | TEMPERATUR |  |  | SISTEMA | Sistema | (empty) | (empty)
|  |  | Validation Status | Validation status of the asset. | Mandatory | String | DG_STATUS | (empty) | (empty) | (empty) | (empty) | (empty) | (empty) | (empty) | STATUS | A-1: point.dbf | HADDMS | STATUS |  |  | STEEL STEP BARRIER (SSB) | Steel Step Barrier (Ssb) | (empty) | (empty)
|  | System | Asset Connectivity Reference | The System ID of the linear asset that this point asset connects with. See Continuous Suppliers Reference for further details. | Mandatory | String | (empty) | (empty) | (empty) | (empty) | (empty) | (empty) | (empty) | (empty) | ASSET_CONN | A-1: point.dbf | HADDMS | ASSET_CONN |  |  | TCB POST SPACING 2.4M | Tcb Post Spacing 2.4M | (empty) | (empty)
|  |  | Data Origin | The origin of the initial record of this asset. | Required | String | DG_DATA_SOURCE | (empty) | (empty) | (empty) | (empty) | (empty) | (empty) | (empty) | ORIGIN_DAT | A-1: point.dbf | HADDMS | ORIGIN_DAT |  |  | TCS POST SPACING 1.2M | Tcs Post Spacing 1.2M | (empty) | (empty)
|  |  | Data Origin Note | Name of other source of origin of data. Required if Data Origin is set to "Other". | Conditional | String | (empty) | (empty) | 50 | (empty) | (empty) | (empty) | (empty) | (empty) | OTHER_SOU | A-1: point.dbf | HADDMS | OTHER_SOU |  |  | VARIOGUARD | Varioguard | (empty) | (empty)
|  |  | HADDMS Merge Reference | Original supplier’s scheme reference (assigned by HADDMS as a permanent record if the scheme is merged with another on the system). | Mandatory | String | (empty) | (empty) | (empty) | (empty) | (empty) | (empty) | (empty) | (empty) | ORIG_SCH | A-1: point.dbf | HADDMS | ORIG_SCH |  |  | VCB | Vcb | (empty) | (empty)
|  |  | Source ID | Supplier's external reference ID (scheme, major project, survey etc.). | Optional | String | (empty) | (empty) | (empty) | (empty) | (empty) | (empty) | (empty) | (empty) | SUPP_REF | A-1: point.dbf | HADDMS | OSOURCE_ID |  | ST_BASIS_OF_RESTRICTION | BE 3/73 | BE 3/73 | (empty) | (empty)
|  |  | Source Reference | Supplier's catchment reference. | Mandatory | String | (empty) | (empty) | (empty) | (empty) | (empty) | (empty) | (empty) | (empty) | SUPP_SCH | A-1: point.dbf | HADDMS | SUPP_SCH |  |  | BE4 | BE4 | (empty) | (empty)
|  |  | System ID | The unique identity code for this item in its current prime system. | Mandatory | String | (empty) | (empty) | (empty) | (empty) | (empty) | (empty) | (empty) | (empty) | ASSET_REF | A-1: point.dbf | HADDMS | SYSTEM_ID |  |  | NONE | None | (empty) | (empty)
| Sediment Pond | Construct | Date of Construction | The date the asset was constructed; applicable to items built on-site. | Required | Date | (empty) | (empty) | (empty) | (empty) | (empty) | (empty) | (empty) | (empty) | CONSTR_YR | A-3: region.dbf | HADDMS | DATE_OF_CO |  |  | NOT KNOWN | Not Known | (empty) | (empty)
|  | Inventory | Additional Information | A text note to provide specific information about an asset, in cases where an attribute value is set to "Other". | Optional | String | (empty) | (empty) | 50 | (empty) | (empty) | (empty) | (empty) | (empty) | REMARKS | A-3: region.dbf | HADDMS | ASSET_INFO |  |  | OTHER | Other | (empty) | (empty)
|  |  | Capacity | Maximum designed capacity. | Required | Integer | (empty) | (empty) | (empty) | (empty) | (empty) | (empty) | (empty) | (empty) | CAPACITY | A-3: region.dbf | HADDMS | CAPACITY |  | ST_BASIS_OF_RESULT | ASSESSMENT | Assessment | (empty) | (empty)
|  |  | Drainage System Type | The type of drainage system. | Required | String | DG_SYSTEM_TYPE | (empty) | (empty) | (empty) | (empty) | (empty) | (empty) | (empty) | SYSTEM_TYP | A-3: region.dbf | HADDMS | SYSTEM_TYP |  |  | DESIGN TRAFFIC LOADING | Design Traffic Loading | (empty) | (empty)
|  |  | Lined | Lining present. | Optional | Boolean | ALL_YES_NO | (empty) | (empty) | (empty) | (empty) | (empty) | (empty) | (empty) | LINED | A-3: region.dbf | HADDMS | LINED |  |  | INTERIM MEASURE | Interim Measure | (empty) | (empty)
|  |  | Lining Material | Material of lining. | Optional | String | DG_MATERIALANDLINING | (empty) | (empty) | (empty) | (empty) | (empty) | (empty) | (empty) | LINING_MA | A-3: region.dbf | HADDMS | LINING_MA |  |  | OTHER | Other | (empty) | (empty)
|  |  | Lining Type | Type or method of lining. | Optional | String | DG_LINING_TYPE | (empty) | (empty) | (empty) | (empty) | (empty) | (empty) | (empty) | LINING_TY | A-3: region.dbf | HADDMS | LINING_TY |  |  | SSA | SSA | (empty) | (empty)
|  |  | Number of Life Buoys | Defines the number of life buoys that are situated in the vicinity of this asset. | Required | Integer | (empty) | (empty) | (empty) | (empty) | (empty) | (empty) | (empty) | (empty) | (empty) | (empty) | (empty) | NO_OF_LB |  |  | WEIGHT RESTRICTION | Weight Restriction | (empty) | (empty)
|  |  | Raised Banks | Indicates presence of any raised banks. | Required | Boolean | ALL_YES_NO | (empty) | (empty) | (empty) | (empty) | (empty) | (empty) | (empty) | RAISED_BA | A-3: region.dbf | HADDMS | RAISED_BA |  | ST_BEAM_SHAPE | ANGLE | Angle | (empty) | (empty)
|  | Operate | Additional Documentation | Comma separated list of files to be attached to the asset. | Optional | String | (empty) | (empty) | (empty) | (empty) | (empty) | (empty) | (empty) | (empty) | ATT_DOCS | A-3: region.dbf | HADDMS | ATT_DOCS |  |  | BOX | Box | (empty) | (empty)
|  |  | Date of Last Survey | The date the asset was most recently inspected (or digitised if from as-built records). | Mandatory | Date | (empty) | (empty) | (empty) | (empty) | (empty) | (empty) | (empty) | (empty) | DATE_OF_SU | A-3: region.dbf | HADDMS | DATE_OF_SU |  |  | CHANNEL | Channel | (empty) | (empty)
|  |  | Defect Liability Period | The end date of the supplier assurance period. Should take the form DD-MON-YYYY. | Required | Date | (empty) | (empty) | (empty) | (empty) | (empty) | (empty) | (empty) | (empty) | (empty) | (empty) | (empty) | DEF_L_P |  |  | I-BEAM | I-Beam | (empty) | (empty)
|  |  | Downstream Watercourse | The name of the downstream watercourse. | Optional | String | (empty) | (empty) | (empty) | (empty) | (empty) | (empty) | (empty) | (empty) | DOWNSTREAM | A-3: region.dbf | HADDMS | DOWNSTREAM |  |  | I-GIRDER | I-Girder | (empty) | (empty)
|  |  | Drainage Owner | The owner of the asset. | Required | String | DG_OWNER | (empty) | (empty) | (empty) | (empty) | (empty) | (empty) | (empty) | OWNER | A-3: region.dbf | HADDMS | OWNER |  |  | M-BEAM | M-Beam | (empty) | (empty)
|  |  | Flood Inundation Plan | Indicates whether a Flood Inundation Plan is in place. | Required | Boolean | ALL_YES_NO | (empty) | (empty) | (empty) | (empty) | (empty) | (empty) | (empty) | INUND_PLAN | A-3: region.dbf | HADDMS | INUND_PLAN |  |  | RESERVED | Reserved | (empty) | (empty)
|  | System | Data Origin | The origin of the initial record of this item. | Required | String | DG_DATA_SOURCE | (empty) | (empty) | (empty) | (empty) | (empty) | (empty) | (empty) | ORIGIN_DAT | A-3: region.dbf | HADDMS | ORIGIN_DAT |  |  | ROUND | Round | (empty) | (empty)
|  |  | Data Origin Note | Name of other source of origin of data. Required if Data Origin is set to "Other". | Conditional | String | (empty) | (empty) | 50 | (empty) | (empty) | (empty) | (empty) | (empty) | OTHER_SOU | A-3: region.dbf | HADDMS | OTHER_SOU |  |  | SY-BEAM | Sy-Beam | (empty) | (empty)
|  |  | HADDMS Merge Reference | Original supplier’s scheme reference (assigned by HADDMS as a permanent record if the scheme is merged with another on the system). | Mandatory | String | (empty) | (empty) | (empty) | (empty) | (empty) | (empty) | (empty) | (empty) | ORIG_SCH | A-3: region.dbf | HADDMS | ORIG_SCH |  |  | T-BEAM | T-Beam | (empty) | (empty)
|  |  | Source ID | Supplier's external reference ID (scheme, major project, survey etc.). | Optional | String | (empty) | (empty) | (empty) | (empty) | (empty) | (empty) | (empty) | (empty) | SUPP_REF | A-3: region.dbf | HADDMS | OSOURCE_ID |  |  | TY-BEAM | Ty-Beam | (empty) | (empty)
|  |  | Source Reference | Supplier's catchment reference. | Mandatory | String | (empty) | (empty) | (empty) | (empty) | (empty) | (empty) | (empty) | (empty) | SUPP_SCH | A-3: region.dbf | HADDMS | SUPP_SCH |  |  | TYE-BEAM | Tye-Beam | (empty) | (empty)
|  |  | System ID | The unique identity code for this item in its current prime system. | Mandatory | String | (empty) | (empty) | (empty) | (empty) | (empty) | (empty) | (empty) | (empty) | ASSET_REF | A-3: region.dbf | HADDMS | SYSTEM_ID |  |  | U-BEAM | U-Beam | (empty) | (empty)
| Soakaway Borehole | Construct | Date of Construction | The date the asset was constructed; applicable to items built on-site. | Required | Date | (empty) | (empty) | (empty) | (empty) | (empty) | (empty) | (empty) | (empty) | CONSTR_YR | A-1: point.dbf | HADDMS | DATE_OF_CO |  |  | UM-BEAM | Um-Beam | (empty) | (empty)
|  | Inventory | Additional Information | A text note to provide specific information about an asset, in cases where an attribute value is set to "Other". | Optional | String | (empty) | (empty) | 50 | (empty) | (empty) | (empty) | (empty) | (empty) | REMARKS | A-1: point.dbf | HADDMS | ASSET_INFO |  |  | Y-BEAM | Y-Beam | (empty) | (empty)
|  |  | Chamber Length | The length of the chamber. | Optional | Decimal | (empty) | Metres | (empty) | (empty) | (empty) | (empty) | (empty) | (empty) | CHAM_LENGT | A-1: point.dbf | HADDMS | CHAM_LENGT |  |  | YE-BEAM | Ye-Beam | (empty) | (empty)
|  |  | Chamber Shape | The shape code of the chamber cross-section. | Optional | String | DG_COVER_CHAM_SHAPE | (empty) | (empty) | (empty) | (empty) | (empty) | (empty) | (empty) | CHAM_SHAP | A-1: point.dbf | HADDMS | CHAM_SHAP |  | ST_BEAM_TYPE | HOLLOW | Hollow | (empty) | (empty)
|  |  | Chamber Width | The width or diameter of the chamber. | Optional | Decimal | (empty) | Metres | (empty) | (empty) | (empty) | (empty) | (empty) | (empty) | CHAM_WIDT | A-1: point.dbf | HADDMS | CHAM_WIDT |  |  | IN-SITU HOLLOW | In-situ Hollow | (empty) | (empty)
|  |  | Cover Duty | The duty of the cover. | Optional | String | DG_COVER_DUTY | (empty) | (empty) | (empty) | (empty) | (empty) | (empty) | (empty) | COVER_DUTY | A-1: point.dbf | HADDMS | COVER_DUTY |  |  | IN-SITU SOLID | In-situ Solid | (empty) | (empty)
|  |  | Cover Hinged | Indicates whether the cover (or grating) is hinged. | Optional | Boolean | ALL_YES_NO | (empty) | (empty) | (empty) | (empty) | (empty) | (empty) | (empty) | COVER_HING | A-1: point.dbf | HADDMS | COVER_HING |  |  | PRECAST HOLLOW | Precast Hollow | (empty) | (empty)
|  |  | Cover Length | The length of the cover. | Optional | Decimal | (empty) | Metres | (empty) | (empty) | (empty) | (empty) | (empty) | (empty) | COVER_LENG | A-1: point.dbf | HADDMS | COVER_LENG |  |  | PRECAST SOLID | Precast Solid | (empty) | (empty)
|  |  | Cover Level | The level of the cover of the asset. | Optional | Decimal | (empty) | mAOD | (empty) | (empty) | (empty) | (empty) | (empty) | (empty) | COVER_LEVE | A-1: point.dbf | HADDMS | COVER_LEVE |  |  | SOLID | Solid | (empty) | (empty)
|  |  | Cover Shape | The shape code of the cover. | Optional | String | DG_COVER_CHAM_SHAPE | (empty) | (empty) | (empty) | (empty) | (empty) | (empty) | (empty) | COVER_SHAP | A-1: point.dbf | HADDMS | COVER_SHAP |  | ST_BEARING_PRODUCT | 21F | 21F | (empty) | (empty)
|  |  | Cover Shape Text | Description of other cover shape. Required if Chamber Shape or Cover Shape is set to "Other". | Conditional | String | (empty) | (empty) | 50 | (empty) | (empty) | (empty) | (empty) | (empty) | OTHER_SHAP | A-1: point.dbf | HADDMS | OTHER_SHAP |  |  | 21K | 21K | (empty) | (empty)
|  |  | Cover Width | The width or diameter of the cover. | Optional | Decimal | (empty) | Metres | (empty) | (empty) | (empty) | (empty) | (empty) | (empty) | COVER_WIDT | A-1: point.dbf | HADDMS | COVER_WIDT |  |  | 22K | 22K | (empty) | (empty)
|  |  | Depth | The depth of the lowest point of the asset below cover level (e g. the depth of the sump below cover level). | Optional | Decimal | (empty) | (empty) | (empty) | (empty) | (empty) | (empty) | (empty) | (empty) | DEPTH | A-1: point.dbf | HADDMS | DEPTH |  |  | 30K | 30K | (empty) | (empty)
|  |  | District/Division | District or division. | Optional | String | (empty) | (empty) | (empty) | (empty) | (empty) | (empty) | (empty) | (empty) | DISTRICT | A-1: point.dbf | HADDMS | DISTRICT |  |  | 31K | 31K | (empty) | (empty)
|  |  | Drainage System Type | The type of drainage system. | Required | String | DG_SYSTEM_TYPE | (empty) | (empty) | (empty) | (empty) | (empty) | (empty) | (empty) | SYSTEM_TYP | A-1: point.dbf | HADDMS | SYSTEM_TYP |  |  | 5B5/14/XX | 5B5/14/xx | (empty) | (empty)
|  |  | Invert Level | The level of the lowest point of the asset (e g. the level of the sump). | Optional | Decimal | (empty) | Metres | (empty) | (empty) | (empty) | (empty) | (empty) | (empty) | INVERT_LEV | A-1: point.dbf | HADDMS | INVERT_LEV |  |  | 5B5/18/C6 | 5B5/18/C6 | (empty) | (empty)
|  |  | Ladder | Indicates the presence of a ladder. | Required | Boolean | ALL_YES_NO | (empty) | (empty) | (empty) | (empty) | (empty) | (empty) | (empty) | LADDER | A-1: point.dbf | HADDMS | LADDER |  |  | 5B5/22/C3 | 5B5/22/C3 | (empty) | (empty)
|  |  | Length | The length of the asset. | Optional | Decimal | (empty) | Metres | (empty) | (empty) | (empty) | (empty) | (empty) | (empty) | LENGTH | A-1: point.dbf | HADDMS | LENGTH_M |  |  | 5B5/26/E2 | 5B5/26/E2 | (empty) | (empty)
|  |  | Lined | Lining present. | Optional | Boolean | ALL_YES_NO | (empty) | (empty) | (empty) | (empty) | (empty) | (empty) | (empty) | LINED | A-1: point.dbf | HADDMS | LINED |  |  | 5B5/30/E3 | 5B5/30/E3 | (empty) | (empty)
|  |  | Lining Material | Material of lining. | Optional | String | DG_MATERIALANDLINING | (empty) | (empty) | (empty) | (empty) | (empty) | (empty) | (empty) | LINING_MA | A-1: point.dbf | HADDMS | LINING_MA |  |  | 6B6/14/C7 | 6B6/14/C7 | (empty) | (empty)
|  |  | Lining Type | Type or method of lining. | Optional | String | DG_LINING_TYPE | (empty) | (empty) | (empty) | (empty) | (empty) | (empty) | (empty) | LINING_TY | A-1: point.dbf | HADDMS | LINING_TY |  |  | 6B6/14/L1 | 6B6/14/L1 | (empty) | (empty)
|  |  | Location Sign | Indicates the presence of a sign specifying the location of the asset (description in "remarks"). | Optional | Boolean | ALL_YES_NO | (empty) | (empty) | (empty) | (empty) | (empty) | (empty) | (empty) | SIGN | A-1: point.dbf | HADDMS | SIGN |  |  | 6B6/26/E4 | 6B6/26/E4 | (empty) | (empty)
|  |  | Location Type Code | Location type code. | Required | String | DG01_LOCATION_TYPE | (empty) | (empty) | (empty) | (empty) | (empty) | (empty) | (empty) | LOC_TY_CO | A-1: point.dbf | HADDMS | LOC_TY_CO |  |  | 7B5/26/C6 | 7B5/26/C6 | (empty) | (empty)
|  |  | Manhole Construction Type | Manhole construction type. | Required | String | DG_MH_CONSTRUCTION | (empty) | (empty) | (empty) | (empty) | (empty) | (empty) | (empty) | MH_CONSTRUC | A-1: point.dbf | HADDMS | MH_CONSTRUC |  |  | ANTICLASTIC | Anticlastic | (empty) | (empty)
|  |  | Manufacturer | The manufacturer of the cover. | Optional | String | (empty) | (empty) | (empty) | (empty) | (empty) | (empty) | (empty) | (empty) | MANFACTER | A-1: point.dbf | HADDMS | MANUFACTUR |  |  | ASBESTOS SHEET | Asbestos Sheet | (empty) | (empty)
|  |  | Material | The material of the main structure of the asset (not the material of components such as the cover). | Optional | String | DG_MATERIALANDLINING | (empty) | (empty) | (empty) | (empty) | (empty) | (empty) | (empty) | MATERIAL | A-1: point.dbf | HADDMS | MATERIAL |  |  | BITUMEN SHEET | Bitumen Sheet | (empty) | (empty)
|  |  | Number of Landings | The number of landings present. | Optional | Integer | (empty) | (empty) | (empty) | (empty) | (empty) | (empty) | (empty) | (empty) | NO_OF_LAND | A-1: point.dbf | HADDMS | NO_OF_LAND |  |  | BRIDGEMASTER FABREEKA | Bridgemaster Fabreeka | (empty) | (empty)
|  |  | Side-entry | Indicates the presence of a side-entry in the item. | Required | Boolean | ALL_YES_NO | (empty) | (empty) | (empty) | (empty) | (empty) | (empty) | (empty) | SIDEENTRY | A-1: point.dbf | HADDMS | SIDEENTRY |  |  | BRIDGEMASTER MECHANICAL | Bridgemaster Mechanical | (empty) | (empty)
|  |  | Step Irons | Indicates the presence of step irons in the asset. | Required | Boolean | ALL_YES_NO | (empty) | (empty) | (empty) | (empty) | (empty) | (empty) | (empty) | STEPIRONS | A-1: point.dbf | HADDMS | STEPIRONS |  |  | CCL ELASTOMERIC C SERIES | CCL Elastomeric C Series | (empty) | (empty)
|  |  | Street Location | Street name or place name at location of asset. | Optional | String | (empty) | (empty) | (empty) | (empty) | (empty) | (empty) | (empty) | (empty) | LOC_ST | A-1: point.dbf | HADDMS | LOC_ST |  |  | CCL ELASTOMERIC E SERIES | CCL Elastomeric E Series | (empty) | (empty)
|  |  | Throttle Pipe | Indicates the presence of a throttle pipe. | Required | Boolean | ALL_YES_NO | (empty) | (empty) | (empty) | (empty) | (empty) | (empty) | (empty) | THROTTLE | A-1: point.dbf | HADDMS | THROTTLE |  |  | CCL FIXED PIN FP SERIES | CCL Fixed Pin FP Series | (empty) | (empty)
|  |  | Town Location | Town or village at location of asset. | Optional | String | (empty) | (empty) | (empty) | (empty) | (empty) | (empty) | (empty) | (empty) | LOC_TOWN | A-1: point.dbf | HADDMS | LOC_TOWN |  |  | CCL LAMINATED RUBBER LR SERIES | CCL Laminated Rubber LR Series | (empty) | (empty)
|  |  | Width | The width or diameter of non-circular assets. | Optional | Decimal | (empty) | Metres | (empty) | (empty) | (empty) | (empty) | (empty) | (empty) | WIDTH | A-1: point.dbf | HADDMS | WIDTH_M |  |  | CCL POT FIXED PF SERIES | CCL Pot Fixed PF Series | (empty) | (empty)
|  |  | X (Easting) | OS Easting coordinate. | Mandatory | Decimal | (empty) | (empty) | (empty) | (empty) | (empty) | (empty) | (empty) | (empty) | EASTING | A-1: point.dbf | HADDMS | XCOORD |  |  | CCL POT GUIDED PG SERIES | CCL Pot Guided PG Series | (empty) | (empty)
|  |  | Y (Northing) | OS Northing coordinate. | Mandatory | Decimal | (empty) | (empty) | (empty) | (empty) | (empty) | (empty) | (empty) | (empty) | NORTHING | A-1: point.dbf | HADDMS | YCOORD |  |  | CCL POT SLIDING PS SERIES | CCL Pot Sliding PS Series | (empty) | (empty)
|  | Maintenance | Date of Last Maintenance | Date asset was last maintained. | Optional | Date | (empty) | (empty) | (empty) | (empty) | (empty) | (empty) | (empty) | (empty) | DATE_MAINT | A-1: point.dbf | HADDMS | DATE_MAINT |  |  | CEMENT MORTAR | Cement Mortar | (empty) | (empty)
|  | Operate | Additional Documentation | Comma separated list of files to be attached to the asset. | Optional | String | (empty) | (empty) | (empty) | (empty) | (empty) | (empty) | (empty) | (empty) | ATT_DOCS | A-1: point.dbf | HADDMS | ATT_DOCS |  |  | CERNOFLON SERIES CF; CU; CM | Cernoflon Series CF, CU, CM | (empty) | (empty)
|  |  | Continuous Suppliers Reference | The Source ID of the linear asset that connects into the drainage at this point. This should only be populated if the point asset is at a connection, e.g. where a gully connector flows into a main carrier drain, and should therefore not be an upstream node. This is mandatory for Connector Nodes. | Conditional | String | (empty) | (empty) | (empty) | (empty) | (empty) | (empty) | (empty) | (empty) | SUPP_CONN | A-1: point.dbf | HADDMS | SUPP_CONN |  |  | COMPOUND PLANAR/CYLINDRICAL | Compound Planar/Cylindrical | (empty) | (empty)
|  |  | Contractor and Inspector | Name of inspector and survey contractor’s company. | Optional | String | (empty) | (empty) | (empty) | (empty) | (empty) | (empty) | (empty) | (empty) | INSPECTOR | A-1: point.dbf | HADDMS | INSPECTOR |  |  | CONCRETE HINGE | Concrete Hinge | (empty) | (empty)
|  |  | Date of Last Survey | The date the asset was most recently inspected (or digitised if from as-built records). | Mandatory | Date | (empty) | (empty) | (empty) | (empty) | (empty) | (empty) | (empty) | (empty) | DATE_OF_SU | A-1: point.dbf | HADDMS | DATE_OF_SU |  |  | CONCRETE ROCKER | Concrete Rocker | (empty) | (empty)
|  |  | Defect Liability Period | The end date of the supplier assurance period. Should take the form DD-MON-YYYY. | Required | Date | (empty) | (empty) | (empty) | (empty) | (empty) | (empty) | (empty) | (empty) | (empty) | (empty) | (empty) | DEF_L_P |  |  | COPPER SHEET | Copper Sheet | (empty) | (empty)
|  |  | Downstream Watercourse | The name of the downstream watercourse. | Optional | String | (empty) | (empty) | (empty) | (empty) | (empty) | (empty) | (empty) | (empty) | DOWNSTREAM | A-1: point.dbf | HADDMS | DOWNSTREAM |  |  | CORK | Cork | (empty) | (empty)
|  |  | Drainage Owner | The owner of the asset. | Required | String | DG_OWNER | (empty) | (empty) | (empty) | (empty) | (empty) | (empty) | (empty) | OWNER | A-1: point.dbf | HADDMS | OWNER |  |  | CP 1 | CP 1 | (empty) | (empty)
|  |  | Precipitation (at time of inspection) | Type of precipitation at time of inspection. | Optional | String | DG_PRECIPITATION_TYPE | (empty) | (empty) | (empty) | (empty) | (empty) | (empty) | (empty) | PRECIPITAT | A-1: point.dbf | HADDMS | PRECIPITAT |  |  | CP 2 | CP 2 | (empty) | (empty)
|  |  | Precleaned | Whether the asset was cleaned prior to inspection. | Optional | Boolean | ALL_YES_NO | (empty) | (empty) | (empty) | (empty) | (empty) | (empty) | (empty) | PRECLEANED | A-1: point.dbf | HADDMS | PRECLEANED |  |  | CYLINDRICAL | Cylindrical | (empty) | (empty)
|  |  | Strategic Drainage Code | Strategic drain code based on strategic importance of drain. | Optional | String | DG_STRATEGIC | (empty) | (empty) | (empty) | (empty) | (empty) | (empty) | (empty) | STRATEGIC | A-1: point.dbf | HADDMS | STRATEGIC |  |  | CYLINDRICAL ROCKER | Cylindrical Rocker | (empty) | (empty)
|  |  | Temperature (at time of inspection) | Temperature at time of inspection above/below freezing. | Optional | String | DG_TEMPERATURE_TYPE | (empty) | (empty) | (empty) | (empty) | (empty) | (empty) | (empty) | TEMPERATUR | A-1: point.dbf | HADDMS | TEMPERATUR |  |  | CYLINDRICAL ROCKER LONGITUDINAL MOVEMENT | Cylindrical Rocker Longitudinal Movement | (empty) | (empty)
|  |  | Temporary Flow Control | Temporary measures taken to deal with the flow during inspection. | Optional | String | DG_FLOW_CONTROL | (empty) | (empty) | (empty) | (empty) | (empty) | (empty) | (empty) | FLOW_CTRL | A-1: point.dbf | HADDMS | FLOW_CTRL |  |  | D 75 | D 75 | (empty) | (empty)
|  |  | Validation Status | Validation status of the asset. | Mandatory | String | DG_STATUS | (empty) | (empty) | (empty) | (empty) | (empty) | (empty) | (empty) | STATUS | A-1: point.dbf | HADDMS | STATUS |  |  | D SERIES | D Series | (empty) | (empty)
|  | System | Asset Connectivity Reference | The System ID of the linear asset that this point asset connects with. See Continuous Suppliers Reference for further details. | Mandatory | String | (empty) | (empty) | (empty) | (empty) | (empty) | (empty) | (empty) | (empty) | ASSET_CONN | A-1: point.dbf | HADDMS | ASSET_CONN |  |  | D3E | D3E | (empty) | (empty)
|  |  | Data Origin | The origin of the initial record of this asset. | Required | String | DG_DATA_SOURCE | (empty) | (empty) | (empty) | (empty) | (empty) | (empty) | (empty) | ORIGIN_DAT | A-1: point.dbf | HADDMS | ORIGIN_DAT |  |  | D3E 160/1000 | D3E 160/1000 | (empty) | (empty)
|  |  | Data Origin Note | Name of other source of origin of data. Required if Data Origin is set to "Other". | Conditional | String | (empty) | (empty) | 50 | (empty) | (empty) | (empty) | (empty) | (empty) | OTHER_SOU | A-1: point.dbf | HADDMS | OTHER_SOU |  |  | D3E 650/1000 | D3E 650/1000 | (empty) | (empty)
|  |  | HADDMS Merge Reference | Original supplier’s scheme reference (assigned by HADDMS as a permanent record if the scheme is merged with another on the system). | Mandatory | String | (empty) | (empty) | (empty) | (empty) | (empty) | (empty) | (empty) | (empty) | ORIG_SCH | A-1: point.dbf | HADDMS | ORIG_SCH |  |  | D3F | D3F | (empty) | (empty)
|  |  | Overall Status | HADDMS calculated risk status based on the matrix defined in CD 535. | Mandatory | String | DG_OVERALL_STATUS | (empty) | (empty) | (empty) | (empty) | (empty) | (empty) | (empty) | OVERALL_ST | (empty) | HADDMS | OVERALL_ST |  |  | D3F 125/10M | D3F 125/10M | (empty) | (empty)
|  |  | Source ID | Supplier's external reference ID (scheme, major project, survey etc.). | Optional | String | (empty) | (empty) | (empty) | (empty) | (empty) | (empty) | (empty) | (empty) | SUPP_REF | A-1: point.dbf | HADDMS | OSOURCE_ID |  |  | D3F 250/10 | D3F 250/10 | (empty) | (empty)
|  |  | Source Reference | Supplier's catchment reference. | Mandatory | String | (empty) | (empty) | (empty) | (empty) | (empty) | (empty) | (empty) | (empty) | SUPP_SCH | A-1: point.dbf | HADDMS | SUPP_SCH |  |  | D3M | D3M | (empty) | (empty)
|  |  | System ID | The unique identity code for this item in its current prime system. | Mandatory | String | (empty) | (empty) | (empty) | (empty) | (empty) | (empty) | (empty) | (empty) | ASSET_REF | A-1: point.dbf | HADDMS | SYSTEM_ID |  |  | D3T | D3T | (empty) | (empty)
| Soakaway Chamber | Construct | Date of Construction | The date the asset was constructed; applicable to items built on-site. | Required | Date | (empty) | (empty) | (empty) | (empty) | (empty) | (empty) | (empty) | (empty) | CONSTR_YR | A-1: point.dbf | HADDMS | DATE_OF_CO |  |  | DISC BEARINGS | Disc Bearings | (empty) | (empty)
|  | Inventory | Additional Information | A text note to provide specific information about an asset, in cases where an attribute value is set to "Other". | Optional | String | (empty) | (empty) | 50 | (empty) | (empty) | (empty) | (empty) | (empty) | REMARKS | A-1: point.dbf | HADDMS | ASSET_INFO |  |  | DL SERIES | DL Series | (empty) | (empty)
|  |  | Chamber Length | The length of the chamber. | Optional | Decimal | (empty) | Metres | (empty) | (empty) | (empty) | (empty) | (empty) | (empty) | CHAM_LENGT | A-1: point.dbf | HADDMS | CHAM_LENGT |  |  | DM SERIES | DM Series | (empty) | (empty)
|  |  | Chamber Shape | The shape code of the chamber cross-section. | Optional | String | DG_COVER_CHAM_SHAPE | (empty) | (empty) | (empty) | (empty) | (empty) | (empty) | (empty) | CHAM_SHAP | A-1: point.dbf | HADDMS | CHAM_SHAP |  |  | DOWEL/GUIDE | Dowel/Guide | (empty) | (empty)
|  |  | Chamber Width | The width or diameter of the chamber. | Optional | Decimal | (empty) | Metres | (empty) | (empty) | (empty) | (empty) | (empty) | (empty) | CHAM_WIDT | A-1: point.dbf | HADDMS | CHAM_WIDT |  |  | ELASTOFIP VF90 FIXED | ELASTOFIP VF90 Fixed | (empty) | (empty)
|  |  | Cover Duty | The duty of the cover. | Optional | String | DG_COVER_DUTY | (empty) | (empty) | (empty) | (empty) | (empty) | (empty) | (empty) | COVER_DUTY | A-1: point.dbf | HADDMS | COVER_DUTY |  |  | ELASTOFIP VM220/50/20 FREE | ELASTOFIP VM220/50/20 Free | (empty) | (empty)
|  |  | Cover Hinged | Indicates whether the cover (or grating) is hinged. | Optional | Boolean | ALL_YES_NO | (empty) | (empty) | (empty) | (empty) | (empty) | (empty) | (empty) | COVER_HING | A-1: point.dbf | HADDMS | COVER_HING |  |  | ELASTOFIP VM220/50/40 FREE | ELASTOFIP VM220/50/40 Free | (empty) | (empty)
|  |  | Cover Length | The length of the cover. | Optional | Decimal | (empty) | Metres | (empty) | (empty) | (empty) | (empty) | (empty) | (empty) | COVER_LENG | A-1: point.dbf | HADDMS | COVER_LENG |  |  | ELASTOFIP VM75/150/20 FREE | ELASTOFIP VM75/150/20 Free | (empty) | (empty)
|  |  | Cover Level | The level of the cover of the asset. | Optional | Decimal | (empty) | mAOD | (empty) | (empty) | (empty) | (empty) | (empty) | (empty) | COVER_LEVE | A-1: point.dbf | HADDMS | COVER_LEVE |  |  | ELASTOFIP VM75/50/20 FREE | ELASTOFIP VM75/50/20 Free | (empty) | (empty)
|  |  | Cover Shape | The shape code of the cover. | Optional | String | DG_COVER_CHAM_SHAPE | (empty) | (empty) | (empty) | (empty) | (empty) | (empty) | (empty) | COVER_SHAP | A-1: point.dbf | HADDMS | COVER_SHAP |  |  | ELASTOFIP VU90/150 GUIDE | ELASTOFIP VU90/150 Guide | (empty) | (empty)
|  |  | Cover Shape Text | Description of other cover shape. Required if Chamber Shape or Cover Shape is set to "Other". | Conditional | String | (empty) | (empty) | 50 | (empty) | (empty) | (empty) | (empty) | (empty) | OTHER_SHAP | A-1: point.dbf | HADDMS | OTHER_SHAP |  |  | ELASTOMERIC | Elastomeric | (empty) | (empty)
|  |  | Cover Width | The width or diameter of the cover. | Optional | Decimal | (empty) | Metres | (empty) | (empty) | (empty) | (empty) | (empty) | (empty) | COVER_WIDT | A-1: point.dbf | HADDMS | COVER_WIDT |  |  | ELASTOMERIC LAMINATED | Elastomeric Laminated | (empty) | (empty)
|  |  | Depth | The depth of the lowest point of the asset below cover level (e g. the depth of the sump below cover level). | Optional | Decimal | (empty) | (empty) | (empty) | (empty) | (empty) | (empty) | (empty) | (empty) | DEPTH | A-1: point.dbf | HADDMS | DEPTH |  |  | ELASTOMERIC LAMINATED-MONOPLATE | Elastomeric Laminated-Monoplate | (empty) | (empty)
|  |  | District/Division | District or division. | Required | String | (empty) | (empty) | (empty) | (empty) | (empty) | (empty) | (empty) | (empty) | DISTRICT | A-1: point.dbf | HADDMS | DISTRICT |  |  | ELASTOMERIC LAMINATED-MULTIPLATE | Elastomeric Laminated-Multiplate | (empty) | (empty)
|  |  | Drainage System Type | The type of drainage system. | Required | String | DG_SYSTEM_TYPE | (empty) | (empty) | (empty) | (empty) | (empty) | (empty) | (empty) | SYSTEM_TYP | A-1: point.dbf | HADDMS | SYSTEM_TYP |  |  | ELASTOMERIC PLAIN RUBBER PADS | Elastomeric Plain Rubber Pads | (empty) | (empty)
|  |  | Grating | Indicates the presence of a grating. | Required | Boolean | ALL_YES_NO | (empty) | (empty) | (empty) | (empty) | (empty) | (empty) | (empty) | GRATING | A-1: point.dbf | HADDMS | GRATING |  |  | ELASTOMERIC SPECIALLY DESIGNED | Elastomeric Specially Designed | (empty) | (empty)
|  |  | Invert Level | The level of the lowest point of the asset (e g. the level of the sump). | Optional | Decimal | (empty) | Metres | (empty) | (empty) | (empty) | (empty) | (empty) | (empty) | INVERT_LEV | A-1: point.dbf | HADDMS | INVERT_LEV |  |  | ELASTOMERIC/MECH GUIDE | Elastomeric/Mech Guide | (empty) | (empty)
|  |  | Length | The length of the asset. | Optional | Decimal | (empty) | Metres | (empty) | (empty) | (empty) | (empty) | (empty) | (empty) | LENGTH | A-1: point.dbf | HADDMS | LENGTH_M |  |  | ELASTOMERIC/MECH PIN | Elastomeric/Mech Pin | (empty) | (empty)
|  |  | Lined | Lining present. | Optional | Boolean | ALL_YES_NO | (empty) | (empty) | (empty) | (empty) | (empty) | (empty) | (empty) | LINED | A-1: point.dbf | HADDMS | LINED |  |  | EVAZOTE | Evazote | (empty) | (empty)
|  |  | Lining Material | Material of lining. | Optional | String | DG_MATERIALANDLINING | (empty) | (empty) | (empty) | (empty) | (empty) | (empty) | (empty) | LINING_MA | A-1: point.dbf | HADDMS | LINING_MA |  |  | FIP INDUSTRIAL SHOCK TRANSMISSION UNIT | Fip Industrial Shock Transmission Unit | (empty) | (empty)
|  |  | Lining Type | Type or method of lining. | Optional | String | DG_LINING_TYPE | (empty) | (empty) | (empty) | (empty) | (empty) | (empty) | (empty) | LINING_TY | A-1: point.dbf | HADDMS | LINING_TY |  |  | FIXED PIN | Fixed Pin | (empty) | (empty)
|  |  | Location Sign | Indicates the presence of a sign specifying the location of the asset (description in "remarks"). | Optional | Boolean | ALL_YES_NO | (empty) | (empty) | (empty) | (empty) | (empty) | (empty) | (empty) | SIGN | A-1: point.dbf | HADDMS | SIGN |  |  | FP50 UNIGUIDE | Fp50 Uniguide | (empty) | (empty)
|  |  | Location Type Code | Location type code. | Required | String | DG01_LOCATION_TYPE | (empty) | (empty) | (empty) | (empty) | (empty) | (empty) | (empty) | LOC_TY_CO | A-1: point.dbf | HADDMS | LOC_TY_CO |  |  | FREE OR FIXED LAMINATED-ELASTOMERIC | Free Or Fixed Laminated-Elastomeric | (empty) | (empty)
|  |  | Manhole Construction Type | Manhole construction type. | Required | String | DG_MH_CONSTRUCTION | (empty) | (empty) | (empty) | (empty) | (empty) | (empty) | (empty) | MH_CONSTRUC | A-1: point.dbf | HADDMS | MH_CONSTRUC |  |  | GB350 MODE SLIDING AND CONCRETE ROCKER | Gb350 Mode Sliding and Concrete Rocker | (empty) | (empty)
|  |  | Manufacturer | The manufacturer of the cover. | Optional | String | (empty) | (empty) | (empty) | (empty) | (empty) | (empty) | (empty) | (empty) | MANFACTER | A-1: point.dbf | HADDMS | MANUFACTUR |  |  | GN | GN | (empty) | (empty)
|  |  | Material | The material of the main structure of the asset (not the material of components such as the cover). | Optional | String | DG_MATERIALANDLINING | (empty) | (empty) | (empty) | (empty) | (empty) | (empty) | (empty) | MATERIAL | A-1: point.dbf | HADDMS | MATERIAL |  |  | GPN | GPN | (empty) | (empty)
|  |  | Street Location | Street name or place name at location of asset. | Optional | String | (empty) | (empty) | (empty) | (empty) | (empty) | (empty) | (empty) | (empty) | LOC_ST | A-1: point.dbf | HADDMS | LOC_ST |  |  | GPW | GPW | (empty) | (empty)
|  |  | Town Location | Town or village at location of asset. | Optional | String | (empty) | (empty) | (empty) | (empty) | (empty) | (empty) | (empty) | (empty) | LOC_TOWN | A-1: point.dbf | HADDMS | LOC_TOWN |  |  | GUIDE BEARINGS | Guide Bearings | (empty) | (empty)
|  |  | Width | The width or diameter of non-circular assets. | Optional | Decimal | (empty) | Metres | (empty) | (empty) | (empty) | (empty) | (empty) | (empty) | WIDTH | A-1: point.dbf | HADDMS | WIDTH_M |  |  | GUIDED/SLIDING | Guided/Sliding | (empty) | (empty)
|  |  | X (Easting) | OS Easting coordinate. | Mandatory | Decimal | (empty) | (empty) | (empty) | (empty) | (empty) | (empty) | (empty) | (empty) | EASTING | A-1: point.dbf | HADDMS | XCOORD |  |  | HIGH LOAD PITCH POLYMER SHEET | High Load Pitch Polymer Sheet | (empty) | (empty)
|  |  | Y (Northing) | OS Northing coordinate. | Mandatory | Decimal | (empty) | (empty) | (empty) | (empty) | (empty) | (empty) | (empty) | (empty) | NORTHING | A-1: point.dbf | HADDMS | YCOORD |  |  | HILOAD-ROCKER | Hiload-Rocker | (empty) | (empty)
|  | Maintenance | Date of Last Maintenance | Date asset was last maintained. | Optional | Date | (empty) | (empty) | (empty) | (empty) | (empty) | (empty) | (empty) | (empty) | DATE_MAINT | A-1: point.dbf | HADDMS | DATE_MAINT |  |  | HILOAD-ROLLER | Hiload-Roller | (empty) | (empty)
|  | Operate | Additional Documentation | Comma separated list of files to be attached to the asset. | Optional | String | (empty) | (empty) | (empty) | (empty) | (empty) | (empty) | (empty) | (empty) | ATT_DOCS | A-1: point.dbf | HADDMS | ATT_DOCS |  |  | HILOAD-SPHERICAL | Hiload-Spherical | (empty) | (empty)
|  |  | Continuous Suppliers Reference | The Source ID of the linear asset that connects into the drainage at this point. This should only be populated if the point asset is at a connection, e.g. where a gully connector flows into a main carrier drain, and should therefore not be an upstream node. This is mandatory for Connector Nodes. | Conditional | String | (empty) | (empty) | (empty) | (empty) | (empty) | (empty) | (empty) | (empty) | SUPP_CONN | A-1: point.dbf | HADDMS | SUPP_CONN |  |  | KGA 1400 | KGA 1400 | (empty) | (empty)
|  |  | Contractor and Inspector | Name of inspector and survey contractor’s company. | Optional | String | (empty) | (empty) | (empty) | (empty) | (empty) | (empty) | (empty) | (empty) | INSPECTOR | A-1: point.dbf | HADDMS | INSPECTOR |  |  | KGA 1600 | KGA 1600 | (empty) | (empty)
|  |  | Date of Last Survey | The date the asset was most recently inspected (or digitised if from as-built records). | Mandatory | Date | (empty) | (empty) | (empty) | (empty) | (empty) | (empty) | (empty) | (empty) | DATE_OF_SU | A-1: point.dbf | HADDMS | DATE_OF_SU |  |  | KGE 1400 | KGE 1400 | (empty) | (empty)
|  |  | Defect Liability Period | The end date of the supplier assurance period. Should take the form DD-MON-YYYY. | Required | Date | (empty) | (empty) | (empty) | (empty) | (empty) | (empty) | (empty) | (empty) | (empty) | (empty) | (empty) | DEF_L_P |  |  | KGE 1600 | KGE 1600 | (empty) | (empty)
|  |  | Downstream Watercourse | The name of the downstream watercourse. | Optional | String | (empty) | (empty) | (empty) | (empty) | (empty) | (empty) | (empty) | (empty) | DOWNSTREAM | A-1: point.dbf | HADDMS | DOWNSTREAM |  |  | LAMINAR POT BEARING | Laminar Pot Bearing | (empty) | (empty)
|  |  | Drainage Owner | The owner of the asset. | Required | String | DG_OWNER | (empty) | (empty) | (empty) | (empty) | (empty) | (empty) | (empty) | OWNER | A-1: point.dbf | HADDMS | OWNER |  |  | LAMINAR PTFE | Laminar Ptfe | (empty) | (empty)
|  |  | Precipitation (at time of inspection) | Type of precipitation at time of inspection. | Optional | String | DG_PRECIPITATION_TYPE | (empty) | (empty) | (empty) | (empty) | (empty) | (empty) | (empty) | PRECIPITAT | A-1: point.dbf | HADDMS | PRECIPITAT |  |  | LAMINATED RUBBER | Laminated Rubber | (empty) | (empty)
|  |  | Precleaned | Whether the asset was cleaned prior to inspection. | Optional | Boolean | ALL_YES_NO | (empty) | (empty) | (empty) | (empty) | (empty) | (empty) | (empty) | PRECLEANED | A-1: point.dbf | HADDMS | PRECLEANED |  |  | LASTO ELASTOMERIC (BLOCK) BEARINGS | Lasto Elastomeric (Block) Bearings | (empty) | (empty)
|  |  | Strategic Drainage Code | Strategic drain code based on strategic importance of drain. | Optional | String | DG_STRATEGIC | (empty) | (empty) | (empty) | (empty) | (empty) | (empty) | (empty) | STRATEGIC | A-1: point.dbf | HADDMS | STRATEGIC |  |  | LEAD | Lead | (empty) | (empty)
|  |  | Temperature (at time of inspection) | Temperature at time of inspection above/below freezing. | Optional | String | DG_TEMPERATURE_TYPE | (empty) | (empty) | (empty) | (empty) | (empty) | (empty) | (empty) | TEMPERATUR | A-1: point.dbf | HADDMS | TEMPERATUR |  |  | LK 5500 | LK 5500 | (empty) | (empty)
|  |  | Temporary Flow Control | Temporary measures taken to deal with the flow during inspection. | Optional | String | DG_FLOW_CONTROL | (empty) | (empty) | (empty) | (empty) | (empty) | (empty) | (empty) | FLOW_CTRL | A-1: point.dbf | HADDMS | FLOW_CTRL |  |  | LOSSINGER SYSTEMS | Lossinger Systems | (empty) | (empty)
|  |  | Validation Status | Validation status of the asset. | Mandatory | String | DG_STATUS | (empty) | (empty) | (empty) | (empty) | (empty) | (empty) | (empty) | STATUS | A-1: point.dbf | HADDMS | STATUS |  |  | MECHANICAL POT | Mechanical Pot | (empty) | (empty)
|  | System | Asset Connectivity Reference | The System ID of the linear asset that this point asset connects with. See Continuous Suppliers Reference for further details. | Mandatory | String | (empty) | (empty) | (empty) | (empty) | (empty) | (empty) | (empty) | (empty) | ASSET_CONN | A-1: point.dbf | HADDMS | ASSET_CONN |  |  | MEEHANITE CB | Meehanite Cb | (empty) | (empty)
|  |  | Data Origin | The origin of the initial record of this asset. | Required | String | DG_DATA_SOURCE | (empty) | (empty) | (empty) | (empty) | (empty) | (empty) | (empty) | ORIGIN_DAT | A-1: point.dbf | HADDMS | ORIGIN_DAT |  |  | MEEHANITE GA | Meehanite Ga | (empty) | (empty)
|  |  | Data Origin Note | Name of other source of origin of data. Required if Data Origin is set to "Other". | Conditional | String | (empty) | (empty) | 50 | (empty) | (empty) | (empty) | (empty) | (empty) | OTHER_SOU | A-1: point.dbf | HADDMS | OTHER_SOU |  |  | METAL POT BEARING GF | Metal Pot Bearing GF | (empty) | (empty)
|  |  | HADDMS Merge Reference | Original supplier’s scheme reference (assigned by HADDMS as a permanent record if the scheme is merged with another on the system). | Mandatory | String | (empty) | (empty) | (empty) | (empty) | (empty) | (empty) | (empty) | (empty) | ORIG_SCH | A-1: point.dbf | HADDMS | ORIG_SCH |  |  | METAL POT BEARING GU | Metal Pot Bearing GU | (empty) | (empty)
|  |  | Overall Status | HADDMS calculated risk status based on the matrix defined in CD 535. | Mandatory | String | DG_OVERALL_STATUS | (empty) | (empty) | (empty) | (empty) | (empty) | (empty) | (empty) | OVERALL_ST | (empty) | HADDMS | OVERALL_ST |  |  | METAL POT BEARING VF | Metal Pot Bearing VF | (empty) | (empty)
|  |  | Source ID | Supplier's external reference ID (scheme, major project, survey etc.). | Optional | String | (empty) | (empty) | (empty) | (empty) | (empty) | (empty) | (empty) | (empty) | SUPP_REF | A-1: point.dbf | HADDMS | OSOURCE_ID |  |  | METAL POT BEARING VM | Metal Pot Bearing VM | (empty) | (empty)
|  |  | Source Reference | Supplier's catchment reference. | Mandatory | String | (empty) | (empty) | (empty) | (empty) | (empty) | (empty) | (empty) | (empty) | SUPP_SCH | A-1: point.dbf | HADDMS | SUPP_SCH |  |  | METAL POT BEARING VU | Metal Pot Bearing VU | (empty) | (empty)
|  |  | System ID | The unique identity code for this item in its current prime system. | Mandatory | String | (empty) | (empty) | (empty) | (empty) | (empty) | (empty) | (empty) | (empty) | ASSET_REF | A-1: point.dbf | HADDMS | SYSTEM_ID |  |  | METALASTICK | Metalastick | (empty) | (empty)
| Soakaway Trench | Construct | Date of Construction | The date the asset was constructed; applicable to items built on-site. | Required | Date | (empty) | (empty) | (empty) | (empty) | (empty) | (empty) | (empty) | (empty) | CONSTR_YR | A-2: continuous.dbf | HADDMS | DATE_OF_CO |  |  | M-FIXED R-FIXED | M-Fixed R-Fixed | (empty) | (empty)
|  | Inventory | Additional Information | A text note to provide specific information about an asset, in cases where an attribute value is set to "Other". | Optional | String | (empty) | (empty) | 50 | (empty) | (empty) | (empty) | (empty) | (empty) | REMARKS | A-2: continuous.dbf | HADDMS | ASSET_INFO |  |  | M-FIXED R-FREE | M-Fixed R-Free | (empty) | (empty)
|  |  | Cross-sectional Shape | The cross sectional shape of the asset. | Required | String | DG_LINEAR_SHAPE | (empty) | (empty) | (empty) | (empty) | (empty) | (empty) | (empty) | SHAPE_1 | A-2: continuous.dbf | HADDMS | SHAPE_1 |  |  | M-FREE ANY AXIS R-FIXED | M-Free Any Axis R-Fixed | (empty) | (empty)
|  |  | District/Division | District or division. | Optional | String | (empty) | (empty) | (empty) | (empty) | (empty) | (empty) | (empty) | (empty) | DISTRICT | A-2: continuous.dbf | HADDMS | DISTRICT |  |  | M-FREE ANY AXIS R-FREE | M-Free Any Axis R-Free | (empty) | (empty)
|  |  | Downstream Invert Depth (below cover) | The depth of the downstream invert below cover level. | Optional | Decimal | (empty) | (empty) | (empty) | (empty) | (empty) | (empty) | (empty) | (empty) | DOWNSTR_DE | A-2: continuous.dbf | HADDMS | DOWNSTR_DE |  |  | M-FREE ONE AXIS R-FIXED | M-Free One Axis R-Fixed | (empty) | (empty)
|  |  | Downstream Invert Level | The downstream invert level of the asset. | Optional | Decimal | (empty) | (empty) | (empty) | (empty) | (empty) | (empty) | (empty) | (empty) | DOWNSTR_IN | A-2: continuous.dbf | HADDMS | DOWNSTR_IN |  |  | M-FREE ONE AXIS R-FREE | M-Free One Axis R-Free | (empty) | (empty)
|  |  | Drainage System Type | The type of drainage system. | Required | String | DG_SYSTEM_TYPE | (empty) | (empty) | (empty) | (empty) | (empty) | (empty) | (empty) | SYSTEM_TYP | A-2: continuous.dbf | HADDMS | SYSTEM_TYP |  |  | M-N/A R-N/A | M-N/A R-N/A | (empty) | (empty)
|  |  | Height | The height of the asset (diameter of circular shaped items). For circular assets, value should also be added to Pipe Diameter attribute. | Optional | Decimal | (empty) | Metres | (empty) | (empty) | (empty) | (empty) | (empty) | (empty) | HEIGHT | A-2: continuous.dbf | HADDMS | HEIGHT_M |  |  | NEOPRENE | Neoprene | (empty) | (empty)
|  |  | Length | The length of the asset. | Required | Decimal | (empty) | Metres | (empty) | (empty) | (empty) | (empty) | (empty) | (empty) | LENGTH | A-2: continuous.dbf | HADDMS | LENGTH_M |  |  | NOT KNOWN | Not Known | (empty) | (empty)
|  |  | Lined | Lining present. | Optional | Boolean | ALL_YES_NO | (empty) | (empty) | (empty) | (empty) | (empty) | (empty) | (empty) | LINED | A-2: continuous.dbf | HADDMS | LINED |  |  | NOT SPECIFIED | Not Specified | (empty) | (empty)
|  |  | Lining Material | Material of lining. | Optional | String | DG_MATERIALANDLINING | (empty) | (empty) | (empty) | (empty) | (empty) | (empty) | (empty) | LINING_MA | A-2: continuous.dbf | HADDMS | LINING_MA |  |  | PAD | Pad | (empty) | (empty)
|  |  | Lining Type | Type or method of lining. | Optional | String | DG_LINING_TYPE | (empty) | (empty) | (empty) | (empty) | (empty) | (empty) | (empty) | LINING_TY | A-2: continuous.dbf | HADDMS | LINING_TY |  |  | PAD 592 (LAMINATED ELASTOMERIC) | Pad 592 (Laminated Elastomeric) | (empty) | (empty)
|  |  | Location Type Code | Location type code. | Required | String | DG06_LOCATION_TYPE | (empty) | (empty) | (empty) | (empty) | (empty) | (empty) | (empty) | LOC_TY_CO | A-2: continuous.dbf | HADDMS | LOC_TY_CO |  |  | PAD 738/740/940 (LAMINATED ELASTOMERIC) | Pad 738/740/940 (Laminated Elastomeric) | (empty) | (empty)
|  |  | Material | The material of the item. | Required | String | DG_MATERIALANDLINING | (empty) | (empty) | (empty) | (empty) | (empty) | (empty) | (empty) | MATERIAL | A-2: continuous.dbf | HADDMS | MATERIAL |  |  | PAD AND FIXED PIN | Pad and Fixed Pin | (empty) | (empty)
|  |  | Perforated Pipe Wall | Indicates whether the pipe wall is perforated (including pipes that are part of a Combined Surface and Sub-Surface Filter Drain). | Optional | Boolean | ALL_YES_NO | (empty) | (empty) | (empty) | (empty) | (empty) | (empty) | (empty) | PERFORATED | A-2: continuous.dbf | HADDMS | PERFORATED |  |  | PG50 | Pg50 | (empty) | (empty)
|  |  | Porous Pipe Wall | Indicates whether the pipe wall is porous (including pipes that are part of a Combined Surface and Sub-Surface Filter Drain). | Optional | Boolean | ALL_YES_NO | (empty) | (empty) | (empty) | (empty) | (empty) | (empty) | (empty) | POROUS | A-2: continuous.dbf | HADDMS | POROUS |  |  | PLAIN RUBBER PADS | Plain Rubber Pads | (empty) | (empty)
|  |  | Street Location | Street name or place name at location of asset. | Optional | String | (empty) | (empty) | (empty) | (empty) | (empty) | (empty) | (empty) | (empty) | LOC_ST | A-2: continuous.dbf | HADDMS | LOC_ST |  |  | PLANAR PTFE | Planar Ptfe | (empty) | (empty)
|  |  | Surface Material | The surface material of the asset. | Required | String | DG_SURFACE_MATERIAL | (empty) | (empty) | (empty) | (empty) | (empty) | (empty) | (empty) | SURFACE_MA | A-2: continuous.dbf | HADDMS | SURFACE_MA |  |  | PLANAR/SPECICAL | Planar/Specical | (empty) | (empty)
|  |  | Town Location | Town or village at location of asset. | Optional | String | (empty) | (empty) | (empty) | (empty) | (empty) | (empty) | (empty) | (empty) | LOC_TOWN | A-2: continuous.dbf | HADDMS | LOC_TOWN |  |  | POT TF; TGE; TGA; KGE 600 AND KGA 600 SERIES | Pot Tf, Tge, Tga, KGE 600 and KGA 600 Series | (empty) | (empty)
|  |  | Upstream Invert Depth (below cover) | The depth of the upstream invert below cover level. | Optional | Decimal | (empty) | (empty) | (empty) | (empty) | (empty) | (empty) | (empty) | (empty) | UPSTR_DEPT | A-2: continuous.dbf | HADDMS | UPSTR_DEPT |  |  | PTFE | PTFE | (empty) | (empty)
|  |  | Upstream Invert Level | The upstream invert level of the asset. | Optional | Decimal | (empty) | (empty) | (empty) | (empty) | (empty) | (empty) | (empty) | (empty) | UPSTR_INVE | A-2: continuous.dbf | HADDMS | UPSTR_INVE |  |  | PTFE SLIDING | Ptfe Sliding | (empty) | (empty)
|  |  | Width | The width or diameter of non-circular assets. | Required | Decimal | (empty) | Metres | (empty) | (empty) | (empty) | (empty) | (empty) | (empty) | WIDTH | A-2: continuous.dbf | HADDMS | WIDTH_M |  |  | PTFE/ELASTOMERIC PTFE ON CONFINED RUBBER | Ptfe/Elastomeric Ptfe On Confined Rubber | (empty) | (empty)
|  | Maintenance | Date of Last Maintenance | Date asset was last maintained. | Optional | Date | (empty) | (empty) | (empty) | (empty) | (empty) | (empty) | (empty) | (empty) | DATE_MAINT | A-2: continuous.dbf | HADDMS | DATE_MAINT |  |  | R10 RUBBER PAD | R10 Rubber Pad | (empty) | (empty)
|  | Operate | Additional Documentation | Comma separated list of files to be attached to the asset. | Optional | String | (empty) | (empty) | (empty) | (empty) | (empty) | (empty) | (empty) | (empty) | ATT_DOCS | A-2: continuous.dbf | HADDMS | ATT_DOCS |  |  | R9 RUBBER PAD | R9 Rubber pad | (empty) | (empty)
|  |  | Connection Certainty | Certainty that this asset connects the specified up- and downstream items. | Mandatory | Boolean | ALL_YES_NO | (empty) | (empty) | (empty) | (empty) | (empty) | (empty) | (empty) | CERT_CONN | A-2: continuous.dbf | HADDMS | CERT_CONN |  |  | RF 150 | RF 150 | (empty) | (empty)
|  |  | Contractor and Inspector | Name of inspector and survey contractor’s company. | Optional | String | (empty) | (empty) | (empty) | (empty) | (empty) | (empty) | (empty) | (empty) | INSPECTOR | A-2: continuous.dbf | HADDMS | INSPECTOR |  |  | ROCKER FIXED | Rocker Fixed | (empty) | (empty)
|  |  | Date of Last Survey | The date the asset was most recently inspected (or digitised if from as-built records). | Mandatory | Date | (empty) | (empty) | (empty) | (empty) | (empty) | (empty) | (empty) | (empty) | DATE_OF_SU | A-2: continuous.dbf | HADDMS | DATE_OF_SU |  |  | ROCKERS | Rockers | (empty) | (empty)
|  |  | Defect Liability Period | The end date of the supplier assurance period. Should take the form DD-MON-YYYY. | Required | Date | (empty) | (empty) | (empty) | (empty) | (empty) | (empty) | (empty) | (empty) | (empty) | (empty) | (empty) | DEF_L_P |  |  | ROCKFLON SERIES KF; KU; KM | Rockflon Series KF, KU, KM | (empty) | (empty)
|  |  | Downstream Watercourse | The name of the downstream watercourse. | Optional | String | (empty) | (empty) | (empty) | (empty) | (empty) | (empty) | (empty) | (empty) | DOWNSTREAM | A-2: continuous.dbf | HADDMS | DOWNSTREAM |  |  | ROLLER | Roller | (empty) | (empty)
|  |  | Drainage Owner | The owner of the asset. | Required | String | DG_OWNER | (empty) | (empty) | (empty) | (empty) | (empty) | (empty) | (empty) | OWNER | A-2: continuous.dbf | HADDMS | OWNER |  |  | ROLLER BEARING RS10000 | Roller Bearing Rs10000 | (empty) | (empty)
|  |  | Flow Direction Certainty | Certainty of flow direction as defined by the specified up- and downstream assets. | Mandatory | Boolean | ALL_YES_NO | (empty) | (empty) | (empty) | (empty) | (empty) | (empty) | (empty) | FLOW_DIR | A-2: continuous.dbf | HADDMS | FLOW_DIR |  |  | ROTOFLOM | Rotoflom | (empty) | (empty)
|  |  | Precipitation (at time of inspection) | Type of precipitation at time of inspection. | Optional | String | DG_PRECIPITATION_TYPE | (empty) | (empty) | (empty) | (empty) | (empty) | (empty) | (empty) | PRECIPITAT | A-2: continuous.dbf | HADDMS | PRECIPITAT |  |  | ROTOFLON | Rotoflon | (empty) | (empty)
|  |  | Precleaned | Whether the asset was cleaned prior to inspection. | Optional | Boolean | ALL_YES_NO | (empty) | (empty) | (empty) | (empty) | (empty) | (empty) | (empty) | PRECLEANED | A-2: continuous.dbf | HADDMS | PRECLEANED |  |  | RUBBER LAMINATED | Rubber Laminated | (empty) | (empty)
|  |  | Strategic Drainage Code | Strategic drain code based on strategic importance of drain. | Optional | String | DG_STRATEGIC | (empty) | (empty) | (empty) | (empty) | (empty) | (empty) | (empty) | STRATEGIC | A-2: continuous.dbf | HADDMS | STRATEGIC |  |  | RUBBER PAD | Rubber Pad | (empty) | (empty)
|  |  | Temperature (at time of inspection) | Temperature at time of inspection above/below freezing. | Optional | String | DG_TEMPERATURE_TYPE | (empty) | (empty) | (empty) | (empty) | (empty) | (empty) | (empty) | TEMPERATUR | A-2: continuous.dbf | HADDMS | TEMPERATUR |  |  | RUBBER PADS | Rubber Pads | (empty) | (empty)
|  |  | Temporary Flow Control | Temporary measures taken to deal with the flow during inspection. | Optional | String | DG_FLOW_CONTROL | (empty) | (empty) | (empty) | (empty) | (empty) | (empty) | (empty) | FLOW_CTRL | A-2: continuous.dbf | HADDMS | FLOW_CTRL |  |  | RUBBER STRIP | Rubber Strip | (empty) | (empty)
|  | System | Data Origin | The origin of the initial record of this item. | Required | String | DG_DATA_SOURCE | (empty) | (empty) | (empty) | (empty) | (empty) | (empty) | (empty) | ORIGIN_DAT | A-2: continuous.dbf | HADDMS | ORIGIN_DAT |  |  | RUNDFLON SERIES RF; RU; RM | Rundflon Series RF, RU, RM | (empty) | (empty)
|  |  | Data Origin Note | Name of other source of origin of data. Required if Data Origin is set to "Other". | Conditional | String | (empty) | (empty) | 50 | (empty) | (empty) | (empty) | (empty) | (empty) | OTHER_SOU | A-2: continuous.dbf | HADDMS | OTHER_SOU |  |  | SA 379 | Sa 379 | (empty) | (empty)
|  |  | Downstream Reference | HADDMS reference of downstream point asset. | Mandatory | String | (empty) | (empty) | (empty) | (empty) | (empty) | (empty) | (empty) | (empty) | DOWNSTR_RE | A-2: continuous.dbf | HADDMS | DOWNSTR_RE |  |  | SERIES 15/16XX | Series 15/16xx | (empty) | (empty)
|  |  | HADDMS Merge Reference | Original supplier’s scheme reference (assigned by HADDMS as a permanent record if the scheme is merged with another on the system). | Mandatory | String | (empty) | (empty) | (empty) | (empty) | (empty) | (empty) | (empty) | (empty) | ORIG_SCH | A-2: continuous.dbf | HADDMS | ORIG_SCH |  |  | SERIES A PTFE | Series A Ptfe | (empty) | (empty)
|  |  | Overall Status | HADDMS calculated risk status based on the matrix defined in CD 535. | Mandatory | String | DG_OVERALL_STATUS | (empty) | (empty) | (empty) | (empty) | (empty) | (empty) | (empty) | OVERALL_ST | (empty) | HADDMS | OVERALL_ST |  |  | SERIES AR; ARV; PF | Series AR, ARV, PF | (empty) | (empty)
|  |  | Source ID | Supplier's external reference ID (scheme, major project, survey etc.). | Optional | String | (empty) | (empty) | (empty) | (empty) | (empty) | (empty) | (empty) | (empty) | SUPP_REF | A-2: continuous.dbf | HADDMS | OSOURCE_ID |  |  | SERIES B | Series B | (empty) | (empty)
|  |  | Source Reference | Supplier's catchment reference. | Mandatory | String | (empty) | (empty) | (empty) | (empty) | (empty) | (empty) | (empty) | (empty) | SUPP_SCH | A-2: continuous.dbf | HADDMS | SUPP_SCH |  |  | SERIES B RUBBER PTFE OR COMBINATION | Series B Rubber Ptfe Or Combination | (empty) | (empty)
|  |  | Suppliers Downstream Reference | Supplier's reference for downstream point asset. | Mandatory | String | (empty) | (empty) | (empty) | (empty) | (empty) | (empty) | (empty) | (empty) | SUPP_REFDN | A-2: continuous.dbf | HAGDMS | SUPP_REFDN |  |  | SERIES BL | Series Bl | (empty) | (empty)
|  |  | Suppliers Upstream Reference | Supplier's reference for upstream point asset. | Mandatory | String | (empty) | (empty) | (empty) | (empty) | (empty) | (empty) | (empty) | (empty) | SUPP_REFUP | A-2: continuous.dbf | HAGDMS | SUPP_REFUP |  |  | SERIES C | Series C | (empty) | (empty)
|  |  | System ID | The unique identity code for this item in its current prime system. | Mandatory | String | (empty) | (empty) | (empty) | (empty) | (empty) | (empty) | (empty) | (empty) | PIPE_REFER | A-2: continuous.dbf | HADDMS | SYSTEM_ID |  |  | SERIES C RUBBER | Series C Rubber | (empty) | (empty)
|  |  | Upstream Reference | HADDMS reference of upstream point asset. | Mandatory | String | (empty) | (empty) | (empty) | (empty) | (empty) | (empty) | (empty) | (empty) | UPSTR_REF | A-2: continuous.dbf | HADDMS | UPSTR_REF |  |  | SERIES CE | Series Ce | (empty) | (empty)
| Surface Water Channel | Construct | Date of Construction | The date the asset was constructed; applicable to items built on-site. | Required | Date | (empty) | (empty) | (empty) | (empty) | (empty) | (empty) | (empty) | (empty) | CONSTR_YR | A-2: continuous.dbf | HADDMS | DATE_OF_CO |  |  | SERIES CR | Series Cr | (empty) | (empty)
|  | Inventory | Additional Information | A text note to provide specific information about an asset, in cases where an attribute value is set to "Other". | Optional | String | (empty) | (empty) | 50 | (empty) | (empty) | (empty) | (empty) | (empty) | REMARKS | A-2: continuous.dbf | HADDMS | ASSET_INFO |  |  | SERIES CRV9 CRV13 OR CRV17 | Series Crv9 Crv13 Or Crv17 | (empty) | (empty)
|  |  | Cross-sectional Shape | The cross sectional shape of the asset. | Required | String | DG_LINEAR_SHAPE | (empty) | (empty) | (empty) | (empty) | (empty) | (empty) | (empty) | SHAPE_1 | A-2: continuous.dbf | HADDMS | SHAPE_1 |  |  | SERIES D OR P | Series D Or P | (empty) | (empty)
|  |  | District/Division | District or division. | Optional | String | (empty) | (empty) | (empty) | (empty) | (empty) | (empty) | (empty) | (empty) | DISTRICT | A-2: continuous.dbf | HADDMS | DISTRICT |  |  | SERIES D PTFE | Series D Ptfe | (empty) | (empty)
|  |  | Downstream Invert Depth (below cover) | The depth of the downstream invert below cover level. | Optional | Decimal | (empty) | (empty) | (empty) | (empty) | (empty) | (empty) | (empty) | (empty) | DOWNSTR_DE | A-2: continuous.dbf | HADDMS | DOWNSTR_DE |  |  | SERIES DE;DF;DM;DT | Series De,Df,Dm,Dt | (empty) | (empty)
|  |  | Downstream Invert Level | The downstream invert level of the asset. | Optional | Decimal | (empty) | (empty) | (empty) | (empty) | (empty) | (empty) | (empty) | (empty) | DOWNSTR_IN | A-2: continuous.dbf | HADDMS | DOWNSTR_IN |  |  | SERIES E PTFE AND ROCKERS | Series E Ptfe and Rockers | (empty) | (empty)
|  |  | Drainage System Type | The type of drainage system. | Required | String | DG_SYSTEM_TYPE | (empty) | (empty) | (empty) | (empty) | (empty) | (empty) | (empty) | SYSTEM_TYP | A-2: continuous.dbf | HADDMS | SYSTEM_TYP |  |  | SERIES ESV; ESD; ES | Series ESv, ESd, ES | (empty) | (empty)
|  |  | Height | The height of the asset (diameter of circular shaped items). For circular assets, value should also be added to Pipe Diameter attribute. | Optional | Decimal | (empty) | Metres | (empty) | (empty) | (empty) | (empty) | (empty) | (empty) | HEIGHT | A-2: continuous.dbf | HADDMS | HEIGHT_M |  |  | SERIES F PTFE | Series F Ptfe | (empty) | (empty)
|  |  | Length | The length of the asset. | Required | Decimal | (empty) | Metres | (empty) | (empty) | (empty) | (empty) | (empty) | (empty) | LENGTH | A-2: continuous.dbf | HADDMS | LENGTH_M |  |  | SERIES G PTFE | Series G Ptfe | (empty) | (empty)
|  |  | Location Type Code | Location type code. | Required | String | DG05_LOCATION_TYPE | (empty) | (empty) | (empty) | (empty) | (empty) | (empty) | (empty) | LOC_TY_CO | A-2: continuous.dbf | HADDMS | LOC_TY_CO |  |  | SERIES GPA-GPE AND FPI-FPII | Series GPa-GPe and FPI-FPII | (empty) | (empty)
|  |  | Material | The material of the item. | Required | String | DG_MATERIALANDLINING | (empty) | (empty) | (empty) | (empty) | (empty) | (empty) | (empty) | MATERIAL | A-2: continuous.dbf | HADDMS | MATERIAL |  |  | SERIES HF; HFK; HGK; HG | Series HF, HFk, HGk, HG | (empty) | (empty)
|  |  | Street Location | Street name or place name at location of asset. | Optional | String | (empty) | (empty) | (empty) | (empty) | (empty) | (empty) | (empty) | (empty) | LOC_ST | A-2: continuous.dbf | HADDMS | LOC_ST |  |  | SERIES J ROLLER + RACK AND PINION AND ENDS | Series J Roller + Rack and Pinion And Ends | (empty) | (empty)
|  |  | Town Location | Town or village at location of asset. | Optional | String | (empty) | (empty) | (empty) | (empty) | (empty) | (empty) | (empty) | (empty) | LOC_TOWN | A-2: continuous.dbf | HADDMS | LOC_TOWN |  |  | SERIES K | Series K | (empty) | (empty)
|  |  | Upstream Invert Depth (below cover) | The depth of the upstream invert below cover level. | Optional | Decimal | (empty) | (empty) | (empty) | (empty) | (empty) | (empty) | (empty) | (empty) | UPSTR_DEPT | A-2: continuous.dbf | HADDMS | UPSTR_DEPT |  |  | SERIES K BEARING PADS | Series K bearing pads | (empty) | (empty)
|  |  | Upstream Invert Level | The upstream invert level of the asset. | Optional | Decimal | (empty) | (empty) | (empty) | (empty) | (empty) | (empty) | (empty) | (empty) | UPSTR_INVE | A-2: continuous.dbf | HADDMS | UPSTR_INVE |  |  | SERIES KF | Series KF | (empty) | (empty)
|  |  | Width | The width or diameter of non-circular assets. | Required | Decimal | (empty) | Metres | (empty) | (empty) | (empty) | (empty) | (empty) | (empty) | WIDTH | A-2: continuous.dbf | HADDMS | WIDTH_M |  |  | SERIES KGE; KGA | Series KGe, KGa | (empty) | (empty)
|  | Maintenance | Date of Last Maintenance | Date asset was last maintained. | Optional | Date | (empty) | (empty) | (empty) | (empty) | (empty) | (empty) | (empty) | (empty) | DATE_MAINT | A-2: continuous.dbf | HADDMS | DATE_MAINT |  |  | SERIES LF; LGE | Series LF, Lge | (empty) | (empty)
|  | Operate | Additional Documentation | Comma separated list of files to be attached to the asset. | Optional | String | (empty) | (empty) | (empty) | (empty) | (empty) | (empty) | (empty) | (empty) | ATT_DOCS | A-2: continuous.dbf | HADDMS | ATT_DOCS |  |  | SERIES LM | Series Lm | (empty) | (empty)
|  |  | Connection Certainty | Certainty that this asset connects the specified up- and downstream items. | Mandatory | Boolean | ALL_YES_NO | (empty) | (empty) | (empty) | (empty) | (empty) | (empty) | (empty) | CERT_CONN | A-2: continuous.dbf | HADDMS | CERT_CONN |  |  | SERIES LMP AND LMF | Series Lmp And Lmf | (empty) | (empty)
|  |  | Contractor and Inspector | Name of inspector and survey contractor’s company. | Optional | String | (empty) | (empty) | (empty) | (empty) | (empty) | (empty) | (empty) | (empty) | INSPECTOR | A-2: continuous.dbf | HADDMS | INSPECTOR |  |  | SERIES N | Series N | (empty) | (empty)
|  |  | Date of Last Survey | The date the asset was most recently inspected (or digitised if from as-built records). | Mandatory | Date | (empty) | (empty) | (empty) | (empty) | (empty) | (empty) | (empty) | (empty) | DATE_OF_SU | A-2: continuous.dbf | HADDMS | DATE_OF_SU |  |  | SERIES NGE OR NGA | Series Nge Or Nga | (empty) | (empty)
|  |  | Defect Liability Period | The end date of the supplier assurance period. Should take the form DD-MON-YYYY. | Required | Date | (empty) | (empty) | (empty) | (empty) | (empty) | (empty) | (empty) | (empty) | (empty) | (empty) | (empty) | DEF_L_P |  |  | SERIES P | Series P | (empty) | (empty)
|  |  | Downstream Watercourse | The name of the downstream watercourse. | Optional | String | (empty) | (empty) | (empty) | (empty) | (empty) | (empty) | (empty) | (empty) | DOWNSTREAM | A-2: continuous.dbf | HADDMS | DOWNSTREAM |  |  | SERIES PGA; PGE | Series PGa, PGe | (empty) | (empty)
|  |  | Drainage Owner | The owner of the asset. | Required | String | DG_OWNER | (empty) | (empty) | (empty) | (empty) | (empty) | (empty) | (empty) | OWNER | A-2: continuous.dbf | HADDMS | OWNER |  |  | SERIES PS500;PF500;PG500 | Series Ps500,Pf500,Pg500 | (empty) | (empty)
|  |  | Flow Direction Certainty | Certainty of flow direction as defined by the specified up- and downstream assets. | Mandatory | Boolean | ALL_YES_NO | (empty) | (empty) | (empty) | (empty) | (empty) | (empty) | (empty) | FLOW_DIR | A-2: continuous.dbf | HADDMS | FLOW_DIR |  |  | SERIES R | Series R | (empty) | (empty)
|  |  | Precipitation (at time of inspection) | Type of precipitation at time of inspection. | Optional | String | DG_PRECIPITATION_TYPE | (empty) | (empty) | (empty) | (empty) | (empty) | (empty) | (empty) | PRECIPITAT | A-2: continuous.dbf | HADDMS | PRECIPITAT |  |  | SERIES R; G; SG; S | Series R, G, SG, S | (empty) | (empty)
|  |  | Precleaned | Whether the asset was cleaned prior to inspection. | Optional | Boolean | ALL_YES_NO | (empty) | (empty) | (empty) | (empty) | (empty) | (empty) | (empty) | PRECLEANED | A-2: continuous.dbf | HADDMS | PRECLEANED |  |  | SERIES R10 | Series R10 | (empty) | (empty)
|  |  | Strategic Drainage Code | Strategic drain code based on strategic importance of drain. | Optional | String | DG_STRATEGIC | (empty) | (empty) | (empty) | (empty) | (empty) | (empty) | (empty) | STRATEGIC | A-2: continuous.dbf | HADDMS | STRATEGIC |  |  | SERIES R15.7 OR R21.4 | Series R15.7 Or R21.4 | (empty) | (empty)
|  |  | Temperature (at time of inspection) | Temperature at time of inspection above/below freezing. | Optional | String | DG_TEMPERATURE_TYPE | (empty) | (empty) | (empty) | (empty) | (empty) | (empty) | (empty) | TEMPERATUR | A-2: continuous.dbf | HADDMS | TEMPERATUR |  |  | SERIES S | Series S | (empty) | (empty)
|  |  | Temporary Flow Control | Temporary measures taken to deal with the flow during inspection. | Optional | String | DG_FLOW_CONTROL | (empty) | (empty) | (empty) | (empty) | (empty) | (empty) | (empty) | FLOW_CTRL | A-2: continuous.dbf | HADDMS | FLOW_CTRL |  |  | SERIES SD | Series Sd | (empty) | (empty)
|  | System | Data Origin | The origin of the initial record of this item. | Required | String | DG_DATA_SOURCE | (empty) | (empty) | (empty) | (empty) | (empty) | (empty) | (empty) | ORIGIN_DAT | A-2: continuous.dbf | HADDMS | ORIGIN_DAT |  |  | SERIES SE | Series Se | (empty) | (empty)
|  |  | Data Origin Note | Name of other source of origin of data. Required if Data Origin is set to "Other". | Conditional | String | (empty) | (empty) | 50 | (empty) | (empty) | (empty) | (empty) | (empty) | OTHER_SOU | A-2: continuous.dbf | HADDMS | OTHER_SOU |  |  | SERIES SF | Series Sf | (empty) | (empty)
|  |  | Downstream Reference | HADDMS reference of downstream point asset. | Mandatory | String | (empty) | (empty) | (empty) | (empty) | (empty) | (empty) | (empty) | (empty) | DOWNSTR_RE | A-2: continuous.dbf | HADDMS | DOWNSTR_RE |  |  | SERIES SKE | Series SKE | (empty) | (empty)
|  |  | HADDMS Merge Reference | Original supplier’s scheme reference (assigned by HADDMS as a permanent record if the scheme is merged with another on the system). | Mandatory | String | (empty) | (empty) | (empty) | (empty) | (empty) | (empty) | (empty) | (empty) | ORIG_SCH | A-2: continuous.dbf | HADDMS | ORIG_SCH |  |  | SERIES SN | Series Sn | (empty) | (empty)
|  |  | Source ID | Supplier's external reference ID (scheme, major project, survey etc.). | Optional | String | (empty) | (empty) | (empty) | (empty) | (empty) | (empty) | (empty) | (empty) | SUPP_REF | A-2: continuous.dbf | HADDMS | OSOURCE_ID |  |  | SERIES TA/TE/TF (POT) | Series Ta/Te/Tf (Pot) | (empty) | (empty)
|  |  | Source Reference | Supplier's catchment reference. | Mandatory | String | (empty) | (empty) | (empty) | (empty) | (empty) | (empty) | (empty) | (empty) | SUPP_SCH | A-2: continuous.dbf | HADDMS | SUPP_SCH |  |  | SERIES TF | Series TF | (empty) | (empty)
|  |  | Suppliers Downstream Reference | Supplier's reference for downstream point asset. | Mandatory | String | (empty) | (empty) | (empty) | (empty) | (empty) | (empty) | (empty) | (empty) | SUPP_REFDN | A-2: continuous.dbf | HAGDMS | SUPP_REFDN |  |  | SERIES TGA; TGE | Series TGa, TGe | (empty) | (empty)
|  |  | Suppliers Upstream Reference | Supplier's reference for upstream point asset. | Mandatory | String | (empty) | (empty) | (empty) | (empty) | (empty) | (empty) | (empty) | (empty) | SUPP_REFUP | A-2: continuous.dbf | HAGDMS | SUPP_REFUP |  |  | SERIES TR | Series Tr | (empty) | (empty)
|  |  | System ID | The unique identity code for this item in its current prime system. | Mandatory | String | (empty) | (empty) | (empty) | (empty) | (empty) | (empty) | (empty) | (empty) | PIPE_REFER | A-2: continuous.dbf | HADDMS | SYSTEM_ID |  |  | SHEAR KEY | Shear Key | (empty) | (empty)
|  |  | Upstream Reference | HADDMS reference of upstream point asset. | Mandatory | String | (empty) | (empty) | (empty) | (empty) | (empty) | (empty) | (empty) | (empty) | UPSTR_REF | A-2: continuous.dbf | HADDMS | UPSTR_REF |  |  | SHOCK TRANSMISSION UNIT | Shock Transmission Unit | (empty) | (empty)
| Syphon | Construct | Date of Construction | The date the asset was constructed; applicable to items built on-site. | Required | Date | (empty) | (empty) | (empty) | (empty) | (empty) | (empty) | (empty) | (empty) | CONSTR_YR | A-2: continuous.dbf | HADDMS | DATE_OF_CO |  |  | SILENTBLOC | Silentbloc | (empty) | (empty)
|  | Inventory | Additional Information | A text note to provide specific information about an asset, in cases where an attribute value is set to "Other". | Optional | String | (empty) | (empty) | 50 | (empty) | (empty) | (empty) | (empty) | (empty) | REMARKS | A-2: continuous.dbf | HADDMS | ASSET_INFO |  |  | SK D3 | SK D3 | (empty) | (empty)
|  |  | Cross-sectional Shape | The cross sectional shape of the asset. | Required | String | DG_LINEAR_SHAPE | (empty) | (empty) | (empty) | (empty) | (empty) | (empty) | (empty) | SHAPE_1 | A-2: continuous.dbf | HADDMS | SHAPE_1 |  |  | SLIDING AND POT | Sliding and Pot | (empty) | (empty)
|  |  | District/Division | District or division. | Optional | String | (empty) | (empty) | (empty) | (empty) | (empty) | (empty) | (empty) | (empty) | DISTRICT | A-2: continuous.dbf | HADDMS | DISTRICT |  |  | SLIDING PTFE ON NEOPRENE LAYER | Sliding Ptfe On Neoprene Layer | (empty) | (empty)
|  |  | Downstream Invert Level | The downstream invert level of the asset. | Optional | Decimal | (empty) | (empty) | (empty) | (empty) | (empty) | (empty) | (empty) | (empty) | DOWNSTR_IN | A-2: continuous.dbf | HADDMS | DOWNSTR_IN |  |  | SOLARBRIDGE RBF | Solarbridge RBF | (empty) | (empty)
|  |  | Drainage System Type | The type of drainage system. | Required | String | DG_SYSTEM_TYPE | (empty) | (empty) | (empty) | (empty) | (empty) | (empty) | (empty) | SYSTEM_TYP | A-2: continuous.dbf | HADDMS | SYSTEM_TYP |  |  | SOLARBRIDGE RBS | Solarbridge RBS | (empty) | (empty)
|  |  | Height | The height of the asset (diameter of circular shaped items). For circular assets, value should also be added to Pipe Diameter attribute. | Optional | Decimal | (empty) | Metres | (empty) | (empty) | (empty) | (empty) | (empty) | (empty) | HEIGHT | A-2: continuous.dbf | HADDMS | HEIGHT_M |  |  | SPECIAL GUIDES AND DOWEL | Special Guides And Dowel | (empty) | (empty)
|  |  | Length | The length of the asset. | Required | Decimal | (empty) | Metres | (empty) | (empty) | (empty) | (empty) | (empty) | (empty) | LENGTH | A-2: continuous.dbf | HADDMS | LENGTH_M |  |  | SPECIAL-G SERIES (GV;GF) | Special-G Series (Gv,Gf) | (empty) | (empty)
|  |  | Lined | Lining present. | Optional | Boolean | ALL_YES_NO | (empty) | (empty) | (empty) | (empty) | (empty) | (empty) | (empty) | LINED | A-2: continuous.dbf | HADDMS | LINED |  |  | SPHERICAL | Spherical | (empty) | (empty)
|  |  | Lining Material | Material of lining. | Optional | String | DG_MATERIALANDLINING | (empty) | (empty) | (empty) | (empty) | (empty) | (empty) | (empty) | LINING_MA | A-2: continuous.dbf | HADDMS | LINING_MA |  |  | SSKB500 | SSKB500 | (empty) | (empty)
|  |  | Lining Type | Type or method of lining. | Optional | String | DG_LINING_TYPE | (empty) | (empty) | (empty) | (empty) | (empty) | (empty) | (empty) | LINING_TY | A-2: continuous.dbf | HADDMS | LINING_TY |  |  | STEEL HINGE | Steel Hinge | (empty) | (empty)
|  |  | Location Type Code | Location type code. | Required | String | DG03_LOCATION_TYPE | (empty) | (empty) | (empty) | (empty) | (empty) | (empty) | (empty) | LOC_TY_CO | A-2: continuous.dbf | HADDMS | LOC_TY_CO |  |  | STEEL PIN | Steel Pin | (empty) | (empty)
|  |  | Material | The material of the item. | Required | String | DG_MATERIALANDLINING | (empty) | (empty) | (empty) | (empty) | (empty) | (empty) | (empty) | MATERIAL | A-2: continuous.dbf | HADDMS | MATERIAL |  |  | STEEL POT | Steel Pot | (empty) | (empty)
|  |  | Pipe Diameter | The diameter of a circular cross-section (SHAPE_1 = “CI”) piped item. Must be left blank (or 0) for all other assets. | Optional | Integer | (empty) | (empty) | (empty) | (empty) | (empty) | (empty) | (empty) | (empty) | PIPE_DIA | A-2: continuous.dbf | HADDMS | PIPE_DIA |  |  | STEEL ROCKER | Steel Rocker | (empty) | (empty)
|  |  | Pipe Unit Length | Pipe unit length of individual pipe units that comprise the asset. | Optional | Decimal | (empty) | (empty) | (empty) | (empty) | (empty) | (empty) | (empty) | (empty) | PIPE_U_LEN | A-2: continuous.dbf | HADDMS | PIPE_U_LEN |  |  | STEEL ROCKER AND SLIDING | Steel Rocker and Sliding | (empty) | (empty)
|  |  | Street Location | Street name or place name at location of asset. | Optional | String | (empty) | (empty) | (empty) | (empty) | (empty) | (empty) | (empty) | (empty) | LOC_ST | A-2: continuous.dbf | HADDMS | LOC_ST |  |  | STEEL ROLLER | Steel Roller | (empty) | (empty)
|  |  | Town Location | Town or village at location of asset. | Optional | String | (empty) | (empty) | (empty) | (empty) | (empty) | (empty) | (empty) | (empty) | LOC_TOWN | A-2: continuous.dbf | HADDMS | LOC_TOWN |  |  | STEEL SLIDING | Steel Sliding | (empty) | (empty)
|  |  | Upstream Invert Level | The upstream invert level of the asset. | Optional | Decimal | (empty) | (empty) | (empty) | (empty) | (empty) | (empty) | (empty) | (empty) | UPSTR_INVE | A-2: continuous.dbf | HADDMS | UPSTR_INVE |  |  | SWING LINK (PINNED) | Swing Link (Pinned) | (empty) | (empty)
|  |  | Width | The width or diameter of non-circular assets. | Required | Decimal | (empty) | Metres | (empty) | (empty) | (empty) | (empty) | (empty) | (empty) | WIDTH | A-2: continuous.dbf | HADDMS | WIDTH_M |  |  | TETRON 100E | Tetron 100E | (empty) | (empty)
|  | Maintenance | Date of Last Maintenance | Date asset was last maintained. | Optional | Date | (empty) | (empty) | (empty) | (empty) | (empty) | (empty) | (empty) | (empty) | DATE_MAINT | A-2: continuous.dbf | HADDMS | DATE_MAINT |  |  | TETRON 50/70/75 | Tetron 50/70/75 | (empty) | (empty)
|  | Operate | Additional Documentation | Comma separated list of files to be attached to the asset. | Optional | String | (empty) | (empty) | (empty) | (empty) | (empty) | (empty) | (empty) | (empty) | ATT_DOCS | A-2: continuous.dbf | HADDMS | ATT_DOCS |  |  | TETRON CYLINDRICAL SERIES CE; CF; CR; CTD | Tetron Cylindrical Series CE, CF, CR, CTD | (empty) | (empty)
|  |  | Connection Certainty | Certainty that this asset connects the specified up- and downstream items. | Mandatory | Boolean | ALL_YES_NO | (empty) | (empty) | (empty) | (empty) | (empty) | (empty) | (empty) | CERT_CONN | A-2: continuous.dbf | HADDMS | CERT_CONN |  |  | TETRON DISK TYPE 3 | Tetron Disk Type 3 | (empty) | (empty)
|  |  | Contractor and Inspector | Name of inspector and survey contractor’s company. | Optional | String | (empty) | (empty) | (empty) | (empty) | (empty) | (empty) | (empty) | (empty) | INSPECTOR | A-2: continuous.dbf | HADDMS | INSPECTOR |  |  | TETRON LAMINAR SERIES LM; LMF | Tetron Laminar Series LM, LMF | (empty) | (empty)
|  |  | Date of Last Survey | The date the asset was most recently inspected (or digitised if from as-built records). | Mandatory | Date | (empty) | (empty) | (empty) | (empty) | (empty) | (empty) | (empty) | (empty) | DATE_OF_SU | A-2: continuous.dbf | HADDMS | DATE_OF_SU |  |  | TETRON LE15;170 | Tetron Le15,170 | (empty) | (empty)
|  |  | Defect Liability Period | The end date of the supplier assurance period. Should take the form DD-MON-YYYY. | Required | Date | (empty) | (empty) | (empty) | (empty) | (empty) | (empty) | (empty) | (empty) | (empty) | (empty) | (empty) | DEF_L_P |  |  | TETRON LE80 | Tetron Le80 | (empty) | (empty)
|  |  | Downstream Watercourse | The name of the downstream watercourse. | Optional | String | (empty) | (empty) | (empty) | (empty) | (empty) | (empty) | (empty) | (empty) | DOWNSTREAM | A-2: continuous.dbf | HADDMS | DOWNSTREAM |  |  | TETRON LF80 | Tetron Lf80 | (empty) | (empty)
|  |  | Drainage Owner | The owner of the asset. | Required | String | DG_OWNER | (empty) | (empty) | (empty) | (empty) | (empty) | (empty) | (empty) | OWNER | A-2: continuous.dbf | HADDMS | OWNER |  |  | TETRON SLIDING DISCS SERIES DE; DF; DT | Tetron Sliding Discs Series DE, DF, DT | (empty) | (empty)
|  |  | Flow Direction Certainty | Certainty of flow direction as defined by the specified up- and downstream assets. | Mandatory | Boolean | ALL_YES_NO | (empty) | (empty) | (empty) | (empty) | (empty) | (empty) | (empty) | FLOW_DIR | A-2: continuous.dbf | HADDMS | FLOW_DIR |  |  | TETRON SPHERICAL S 3 | Tetron Spherical S 3 | (empty) | (empty)
|  |  | Precipitation (at time of inspection) | Type of precipitation at time of inspection. | Optional | String | DG_PRECIPITATION_TYPE | (empty) | (empty) | (empty) | (empty) | (empty) | (empty) | (empty) | PRECIPITAT | A-2: continuous.dbf | HADDMS | PRECIPITAT |  |  | TETRON SPHERICAL SERIES SE; SF; SR; ST | Tetron spherical Series SE, SF, SR, ST | (empty) | (empty)
|  |  | Precleaned | Whether the asset was cleaned prior to inspection. | Optional | Boolean | ALL_YES_NO | (empty) | (empty) | (empty) | (empty) | (empty) | (empty) | (empty) | PRECLEANED | A-2: continuous.dbf | HADDMS | PRECLEANED |  |  | TETRON SR | Tetron SR | (empty) | (empty)
|  |  | Strategic Drainage Code | Strategic drain code based on strategic importance of drain. | Optional | String | DG_STRATEGIC | (empty) | (empty) | (empty) | (empty) | (empty) | (empty) | (empty) | STRATEGIC | A-2: continuous.dbf | HADDMS | STRATEGIC |  |  | TETRON ST | Tetron ST | (empty) | (empty)
|  |  | Temperature (at time of inspection) | Temperature at time of inspection above/below freezing. | Optional | String | DG_TEMPERATURE_TYPE | (empty) | (empty) | (empty) | (empty) | (empty) | (empty) | (empty) | TEMPERATUR | A-2: continuous.dbf | HADDMS | TEMPERATUR |  |  | TYPE 4320/04/3E NR (ELASTOMERIC) | Type 4320/04/3e Nr (Elastomeric) | (empty) | (empty)
|  |  | Temporary Flow Control | Temporary measures taken to deal with the flow during inspection. | Optional | String | DG_FLOW_CONTROL | (empty) | (empty) | (empty) | (empty) | (empty) | (empty) | (empty) | FLOW_CTRL | A-2: continuous.dbf | HADDMS | FLOW_CTRL |  |  | TYPE K | Type K | (empty) | (empty)
|  | System | Data Origin | The origin of the initial record of this item. | Required | String | DG_DATA_SOURCE | (empty) | (empty) | (empty) | (empty) | (empty) | (empty) | (empty) | ORIGIN_DAT | A-2: continuous.dbf | HADDMS | ORIGIN_DAT |  |  | UG250 | Ug250 | (empty) | (empty)
|  |  | Data Origin Note | Name of other source of origin of data. Required if Data Origin is set to "Other". | Conditional | String | (empty) | (empty) | 50 | (empty) | (empty) | (empty) | (empty) | (empty) | OTHER_SOU | A-2: continuous.dbf | HADDMS | OTHER_SOU |  |  | UNIGLIDE UG SERIES | Uniglide UG Series | (empty) | (empty)
|  |  | Downstream Reference | HADDMS reference of downstream point asset. | Mandatory | String | (empty) | (empty) | (empty) | (empty) | (empty) | (empty) | (empty) | (empty) | DOWNSTR_RE | A-2: continuous.dbf | HADDMS | DOWNSTR_RE |  |  | VASOFLON FIXED | Vasoflon Fixed | (empty) | (empty)
|  |  | HADDMS Merge Reference | Original supplier’s scheme reference (assigned by HADDMS as a permanent record if the scheme is merged with another on the system). | Mandatory | String | (empty) | (empty) | (empty) | (empty) | (empty) | (empty) | (empty) | (empty) | ORIG_SCH | A-2: continuous.dbf | HADDMS | ORIG_SCH |  |  | VASOFLON FREE | Vasoflon Free | (empty) | (empty)
|  |  | Source ID | Supplier's external reference ID (scheme, major project, survey etc.). | Optional | String | (empty) | (empty) | (empty) | (empty) | (empty) | (empty) | (empty) | (empty) | SUPP_REF | A-2: continuous.dbf | HADDMS | OSOURCE_ID |  |  | VASOFLON GUIDED | Vasoflon Guided | (empty) | (empty)
|  |  | Source Reference | Supplier's catchment reference. | Mandatory | String | (empty) | (empty) | (empty) | (empty) | (empty) | (empty) | (empty) | (empty) | SUPP_SCH | A-2: continuous.dbf | HADDMS | SUPP_SCH |  |  | VASOFLON SERIES GU | Vasoflon Series GU | (empty) | (empty)
|  |  | Structures System ID | The ID of the item as recorded in SMIS (especially a culvert). | Mandatory | Integer | (empty) | (empty) | (empty) | (empty) | (empty) | (empty) | (empty) | (empty) | SMIS_ID | A-2: continuous.dbf | HADDMS | SMIS_ID |  |  | VASOFLON SERIES VF; VU; VM | Vasoflon Series VF, VU, VM | (empty) | (empty)
|  |  | Suppliers Downstream Reference | Supplier's reference for downstream point asset. | Mandatory | String | (empty) | (empty) | (empty) | (empty) | (empty) | (empty) | (empty) | (empty) | SUPP_REFDN | A-2: continuous.dbf | HAGDMS | SUPP_REFDN |  |  | VREDESTEIN ELASTOMERIC | Vredestein Elastomeric | (empty) | (empty)
|  |  | Suppliers Upstream Reference | Supplier's reference for upstream point asset. | Mandatory | String | (empty) | (empty) | (empty) | (empty) | (empty) | (empty) | (empty) | (empty) | SUPP_REFUP | A-2: continuous.dbf | HAGDMS | SUPP_REFUP |  | ST_BEARING_SHELF_PLINTH_MATERIAL_TYPE | NOT KNOWN | Not Known | (empty) | (empty)
|  |  | System ID | The unique identity code for this item in its current prime system. | Mandatory | String | (empty) | (empty) | (empty) | (empty) | (empty) | (empty) | (empty) | (empty) | PIPE_REFER | A-2: continuous.dbf | HADDMS | SYSTEM_ID |  |  | NOT SET | Not Set | (empty) | (empty)
|  |  | Upstream Reference | HADDMS reference of upstream point asset. | Mandatory | String | (empty) | (empty) | (empty) | (empty) | (empty) | (empty) | (empty) | (empty) | UPSTR_REF | A-2: continuous.dbf | HADDMS | UPSTR_REF |  |  | OTHER | Other | (empty) | (empty)
| Vortex Separator | Construct | Date of Construction | The date the asset was constructed; applicable to items built on-site. | Required | Date | (empty) | (empty) | (empty) | (empty) | (empty) | (empty) | (empty) | (empty) | CONSTR_YR | A-1: point.dbf | HADDMS | DATE_OF_CO |  | ST_BEARING_TYPE | ELASTOMERIC | Elastomeric | (empty) | (empty)
|  | Inventory | Additional Information | A text note to provide specific information about an asset, in cases where an attribute value is set to "Other". | Optional | String | (empty) | (empty) | 50 | (empty) | (empty) | (empty) | (empty) | (empty) | REMARKS | A-1: point.dbf | HADDMS | ASSET_INFO |  |  | ELASTOMERIC AND GUIDE OR RESTRAINT | Elastomeric and Guide or Restraint | (empty) | (empty)
|  |  | Baffle | Indicates the presence of a baffle. | Required | Boolean | ALL_YES_NO | (empty) | (empty) | (empty) | (empty) | (empty) | (empty) | (empty) | BAFFLE | A-1: point.dbf | HADDMS | BAFFLE |  |  | GUIDE BEARINGS AND RESTRAINT BEARINGS | Guide Bearings and Restraint Bearings | (empty) | (empty)
|  |  | Chamber Length | The length of the chamber. | Optional | Decimal | (empty) | Metres | (empty) | (empty) | (empty) | (empty) | (empty) | (empty) | CHAM_LENGT | A-1: point.dbf | HADDMS | CHAM_LENGT |  |  | NOT KNOWN | Not Known | (empty) | (empty)
|  |  | Chamber Shape | The shape code of the chamber cross-section. | Optional | String | DG_COVER_CHAM_SHAPE | (empty) | (empty) | (empty) | (empty) | (empty) | (empty) | (empty) | CHAM_SHAP | A-1: point.dbf | HADDMS | CHAM_SHAP |  |  | POT | Pot | (empty) | (empty)
|  |  | Chamber Width | The width or diameter of the chamber. | Optional | Decimal | (empty) | Metres | (empty) | (empty) | (empty) | (empty) | (empty) | (empty) | CHAM_WIDT | A-1: point.dbf | HADDMS | CHAM_WIDT |  |  | RESTRAINT | Restraint | (empty) | (empty)
|  |  | Cover Duty | The duty of the cover. | Optional | String | DG_COVER_DUTY | (empty) | (empty) | (empty) | (empty) | (empty) | (empty) | (empty) | COVER_DUTY | A-1: point.dbf | HADDMS | COVER_DUTY |  |  | ROCKER | Rocker | (empty) | (empty)
|  |  | Cover Hinged | Indicates whether the cover (or grating) is hinged. | Optional | Boolean | ALL_YES_NO | (empty) | (empty) | (empty) | (empty) | (empty) | (empty) | (empty) | COVER_HING | A-1: point.dbf | HADDMS | COVER_HING |  |  | ROCKER AND ROLLER | Rocker and Roller | (empty) | (empty)
|  |  | Cover Length | The length of the cover. | Optional | Decimal | (empty) | Metres | (empty) | (empty) | (empty) | (empty) | (empty) | (empty) | COVER_LENG | A-1: point.dbf | HADDMS | COVER_LENG |  |  | ROCKER AND SPHERICAL/CYLINDRICAL | Rocker and Spherical/Cylindrical | (empty) | (empty)
|  |  | Cover Level | The level of the cover of the asset. | Optional | Decimal | (empty) | Metres | (empty) | (empty) | (empty) | (empty) | (empty) | (empty) | COVER_LEVE | A-1: point.dbf | HADDMS | COVER_LEVE |  |  | ROCKER ARM RESTRAINT | Rocker Arm Restraint | (empty) | (empty)
|  |  | Cover Shape | The shape code of the cover. | Optional | String | DG_COVER_CHAM_SHAPE | (empty) | (empty) | (empty) | (empty) | (empty) | (empty) | (empty) | COVER_SHAP | A-1: point.dbf | HADDMS | COVER_SHAP |  |  | ROLLER | Roller | (empty) | (empty)
|  |  | Cover Shape Text | Description of other cover shape. Required if Chamber Shape or Cover Shape is set to "Other". | Conditional | String | (empty) | (empty) | 50 | (empty) | (empty) | (empty) | (empty) | (empty) | OTHER_SHAP | A-1: point.dbf | HADDMS | OTHER_SHAP |  |  | SHOCK TRANSMISSION UNITS | Shock Transmission Units | (empty) | (empty)
|  |  | Cover Width | The width or diameter of the cover. | Optional | Decimal | (empty) | Metres | (empty) | (empty) | (empty) | (empty) | (empty) | (empty) | COVER_WIDT | A-1: point.dbf | HADDMS | COVER_WIDT |  |  | SLIDING AND ELASTOMERIC | Sliding and Elastomeric | (empty) | (empty)
|  |  | Depth | The depth of the lowest point of the asset below cover level (e g. the depth of the sump below cover level). | Optional | Decimal | (empty) | (empty) | (empty) | (empty) | (empty) | (empty) | (empty) | (empty) | DEPTH | A-1: point.dbf | HADDMS | DEPTH |  |  | SLIDING AND GUIDE OR RESTRAINT | Sliding and Guide or Restraint | (empty) | (empty)
|  |  | District/Division | District or division. | Optional | String | (empty) | (empty) | (empty) | (empty) | (empty) | (empty) | (empty) | (empty) | DISTRICT | A-1: point.dbf | HADDMS | DISTRICT |  |  | SLIDING AND POT | Sliding and Pot | (empty) | (empty)
|  |  | Drainage System Type | The type of drainage system. | Required | String | DG_SYSTEM_TYPE | (empty) | (empty) | (empty) | (empty) | (empty) | (empty) | (empty) | SYSTEM_TYP | A-1: point.dbf | HADDMS | SYSTEM_TYP |  |  | SLIDING AND POT AND GUIDE OR RESTRAINT | Sliding and Pot and Guide or Restraint | (empty) | (empty)
|  |  | Flap Valve | Indicates the presence of a flap valve. | Required | Boolean | ALL_YES_NO | (empty) | (empty) | (empty) | (empty) | (empty) | (empty) | (empty) | FLAP_VALVE | A-1: point.dbf | HADDMS | FLAP_VALVE |  |  | SLIDING AND ROCKER | Sliding and Rocker | (empty) | (empty)
|  |  | Grating | Indicates the presence of a grating. | Required | Boolean | ALL_YES_NO | (empty) | (empty) | (empty) | (empty) | (empty) | (empty) | (empty) | GRATING | A-1: point.dbf | HADDMS | GRATING |  |  | SLIDING AND ROCKER AND SPHERICAL/CYLINDRICAL | Sliding and Rocker and Spherical/Cylindrical | (empty) | (empty)
|  |  | Guardrail | Indicates presence of guardrail. | Optional | Boolean | ALL_YES_NO | (empty) | (empty) | (empty) | (empty) | (empty) | (empty) | (empty) | GUARDRAIL | A-1: point.dbf | HADDMS | GUARDRAIL |  |  | SLIDING AND ROLLER | Sliding and Roller | (empty) | (empty)
|  |  | Handstop | Indicates the presence of a handstop. | Required | Boolean | ALL_YES_NO | (empty) | (empty) | (empty) | (empty) | (empty) | (empty) | (empty) | HANDSTOP | A-1: point.dbf | HADDMS | HANDSTOP |  |  | SLIDING AND SPHERICAL/CYLINDRICAL | Sliding and Spherical/Cylindrical | (empty) | (empty)
|  |  | Hanging Wall | Indicates the presence of a hanging wall. | Required | Boolean | ALL_YES_NO | (empty) | (empty) | (empty) | (empty) | (empty) | (empty) | (empty) | HANG_WALL | A-1: point.dbf | HADDMS | HANG_WALL |  |  | SLIDING BEARINGS | Sliding Bearings | (empty) | (empty)
|  |  | Hydro-dynamic Flow Control Device | Indicates the presence of a hydro-dynamic flow control device. | Required | Boolean | ALL_YES_NO | (empty) | (empty) | (empty) | (empty) | (empty) | (empty) | (empty) | HYDRO_FLOW | A-1: point.dbf | HADDMS | HYDRO_FLOW |  |  | SPHERICAL/CYLINDRICAL | Spherical/Cylindrical | (empty) | (empty)
|  |  | Invert Level | The level of the lowest point of the asset (e g. the level of the sump). | Optional | Decimal | (empty) | Metres | (empty) | (empty) | (empty) | (empty) | (empty) | (empty) | INVERT_LEV | A-1: point.dbf | HADDMS | INVERT_LEV |  | ST_BOX_CONSTRUCTION_TYPE | IN-SITU | In-Situ | (empty) | (empty)
|  |  | Lined | Lining present. | Optional | Boolean | ALL_YES_NO | (empty) | (empty) | (empty) | (empty) | (empty) | (empty) | (empty) | LINED | A-1: point.dbf | HADDMS | LINED |  |  | PRE-CAST | Pre-Cast | (empty) | (empty)
|  |  | Lining Material | Material of lining. | Optional | String | DG_MATERIALANDLINING | (empty) | (empty) | (empty) | (empty) | (empty) | (empty) | (empty) | LINING_MA | A-1: point.dbf | HADDMS | LINING_MA |  | ST_BOX_STRUCTURE_MATERIAL_TYPE | IN-SITU PRESTRESSED CONCRETE | In-situ Prestressed Concrete | Applicable to Bridge and Large Culvert structures and Small Span structures only. | (empty)
|  |  | Lining Type | Type or method of lining. | Optional | String | DG_LINING_TYPE | (empty) | (empty) | (empty) | (empty) | (empty) | (empty) | (empty) | LINING_TY | A-1: point.dbf | HADDMS | LINING_TY |  |  | IN-SITU REINFORCED CONCRETE | In-Situ Reinforced Concrete | Applicable to Bridge and Large Culvert structures and Small Span structures only. | (empty)
|  |  | Location Sign | Indicates the presence of a sign specifying the location of the asset (description in "remarks"). | Optional | Boolean | ALL_YES_NO | (empty) | (empty) | (empty) | (empty) | (empty) | (empty) | (empty) | SIGN | A-1: point.dbf | HADDMS | SIGN |  |  | NOT KNOWN | Not Known | (empty) | (empty)
|  |  | Location Type Code | Location type code. | Required | String | DG01_LOCATION_TYPE | (empty) | (empty) | (empty) | (empty) | (empty) | (empty) | (empty) | LOC_TY_CO | A-1: point.dbf | HADDMS | LOC_TY_CO |  |  | OTHER | Other | (empty) | (empty)
|  |  | Manufacturer | The manufacturer of the cover. | Optional | String | (empty) | (empty) | (empty) | (empty) | (empty) | (empty) | (empty) | (empty) | MANFACTER | A-1: point.dbf | HADDMS | MANUFACTUR |  |  | PRECAST PRESTRESSED CONCRETE | Precast Prestressed Concrete | Applicable to Bridge and Large Culvert structures and Small Span structures only. | (empty)
|  |  | Material | The material of the main structure of the asset (not the material of components such as the cover). | Optional | String | DG_MATERIALANDLINING | (empty) | (empty) | (empty) | (empty) | (empty) | (empty) | (empty) | MATERIAL | A-1: point.dbf | HADDMS | MATERIAL |  |  | PRECAST REINFORCED CONCRETE | Precast Reinforced Concrete | Applicable to Bridge and Large Culvert structures and Small Span structures only. | (empty)
|  |  | Penstock | Indicates the presence of a penstock. | Required | Boolean | ALL_YES_NO | (empty) | (empty) | (empty) | (empty) | (empty) | (empty) | (empty) | PENSTOCK | A-1: point.dbf | HADDMS | PENSTOCK |  |  | SYNTHETICS/COMPOSITES | Synthetics/Composites | Applicable to Small Span structures only. | (empty)
|  |  | Safety Bar | Indicates presence of safety bar. | Optional | Boolean | ALL_YES_NO | (empty) | (empty) | (empty) | (empty) | (empty) | (empty) | (empty) | SAFETY_BAR | A-1: point.dbf | HADDMS | SAFETY_BAR |  | ST_BRACING_MATERIAL_TYPE | FABRICATED STEEL | Fabricated Steel | Applicable to Bridge and Large Culvert stuctures, Sign and Signal Gantry structures and Service Crossing structures only. | (empty)
|  |  | Safety Chain | Indicates presence of safety chain. | Optional | Boolean | ALL_YES_NO | (empty) | (empty) | (empty) | (empty) | (empty) | (empty) | (empty) | SAFETY_CHA | A-1: point.dbf | HADDMS | SAFETY_CHA |  |  | NOT KNOWN | Not Known | (empty) | (empty)
|  |  | Screen/Grill | Indicates the presence of a screen or grill. | Required | Boolean | ALL_YES_NO | (empty) | (empty) | (empty) | (empty) | (empty) | (empty) | (empty) | SCREENS | A-1: point.dbf | HADDMS | SCREENS |  |  | NOT SET | Not Set | (empty) | (empty)
|  |  | Street Location | Street name or place name at location of asset. | Optional | String | (empty) | (empty) | (empty) | (empty) | (empty) | (empty) | (empty) | (empty) | LOC_ST | A-1: point.dbf | HADDMS | LOC_ST |  |  | OTHER | Other | (empty) | (empty)
|  |  | Sump | Indicates presence of sump. | Optional | Boolean | ALL_YES_NO | (empty) | (empty) | (empty) | (empty) | (empty) | (empty) | (empty) | SUMP | A-1: point.dbf | HADDMS | SUMP |  |  | ROLLED STEEL | Rolled Steel | Applicable to Bridge and Large Culvert structures and Sign and Signal Gantry structures only. | (empty)
|  |  | Throttle Pipe | Indicates the presence of a throttle pipe. | Required | Boolean | ALL_YES_NO | (empty) | (empty) | (empty) | (empty) | (empty) | (empty) | (empty) | THROTTLE | A-1: point.dbf | HADDMS | THROTTLE |  |  | STAINLESS STEEL | Stainless Steel | Applicable to Bridge and Large Culvert structures only. | (empty)
|  |  | Town Location | Town or village at location of asset. | Optional | String | (empty) | (empty) | (empty) | (empty) | (empty) | (empty) | (empty) | (empty) | LOC_TOWN | A-1: point.dbf | HADDMS | LOC_TOWN |  |  | STEEL/CONCRETE COMPOSITE | Steel/Concrete Composite | Applicable to Bridge and Large Culvert structures only. | (empty)
|  |  | Ventilation Pipe | indicates presence of a ventilation pipe. | Optional | Boolean | ALL_YES_NO | (empty) | (empty) | (empty) | (empty) | (empty) | (empty) | (empty) | VENT_PIPE | A-1: point.dbf | HADDMS | VENT_PIPE |  |  | WEATHERING STEEL | Weathering Steel | Applicable to Bridge and Large Culvert structures only. | (empty)
|  |  | Vortex | Indicated presence of a vortex (e g. for silt separation). | Optional | Boolean | ALL_YES_NO | (empty) | (empty) | (empty) | (empty) | (empty) | (empty) | Yes | VORTEX | A-1: point.dbf | HADDMS | VORTEX |  | ST_BRIDGE_OVER_CONST_TYPE | BRICK/MASONRY/STONE | Brick/Masonry/Stone | (empty) | (empty)
|  |  | X (Easting) | OS Easting coordinate. | Mandatory | Decimal | (empty) | (empty) | (empty) | (empty) | (empty) | (empty) | (empty) | (empty) | EASTING | A-1: point.dbf | HADDMS | XCOORD |  |  | COMPOSITE | Composite | (empty) | (empty)
|  |  | Y (Northing) | OS Northing coordinate. | Mandatory | Decimal | (empty) | (empty) | (empty) | (empty) | (empty) | (empty) | (empty) | (empty) | NORTHING | A-1: point.dbf | HADDMS | YCOORD |  |  | CONCRETE | Concrete | (empty) | (empty)
|  | Maintenance | Date of Last Maintenance | Date asset was last maintained. | Optional | Date | (empty) | (empty) | (empty) | (empty) | (empty) | (empty) | (empty) | (empty) | DATE_MAINT | A-1: point.dbf | HADDMS | DATE_MAINT |  |  | NOT KNOWN | Not Known | (empty) | (empty)
|  | Operate | Additional Documentation | Comma separated list of files to be attached to the asset. | Optional | String | (empty) | (empty) | (empty) | (empty) | (empty) | (empty) | (empty) | (empty) | ATT_DOCS | A-1: point.dbf | HADDMS | ATT_DOCS |  |  | STEEL | Steel | (empty) | (empty)
|  |  | Continuous Suppliers Reference | The Source ID of the linear asset that connects into the drainage at this point. This should only be populated if the point asset is at a connection, e.g. where a gully connector flows into a main carrier drain, and should therefore not be an upstream node. This is mandatory for Connector Nodes. | Conditional | String | (empty) | (empty) | (empty) | (empty) | (empty) | (empty) | (empty) | (empty) | SUPP_CONN | A-1: point.dbf | HADDMS | SUPP_CONN |  |  | TIMBER | Timber | (empty) | (empty)
|  |  | Contractor and Inspector | Name of inspector and survey contractor’s company. | Optional | String | (empty) | (empty) | (empty) | (empty) | (empty) | (empty) | (empty) | (empty) | INSPECTOR | A-1: point.dbf | HADDMS | INSPECTOR |  | ST_BRIDGE_TENSIONING_TYPE | NOT KNOWN | Not Known | (empty) | (empty)
|  |  | Date of Last Survey | The date the asset was most recently inspected (or digitised if from as-built records). | Mandatory | Date | (empty) | (empty) | (empty) | (empty) | (empty) | (empty) | (empty) | (empty) | DATE_OF_SU | A-1: point.dbf | HADDMS | DATE_OF_SU |  |  | NOT TENSIONED | Not Tensioned | (empty) | (empty)
|  |  | Defect Liability Period | The end date of the supplier assurance period. Should take the form DD-MON-YYYY. | Required | Date | (empty) | (empty) | (empty) | (empty) | (empty) | (empty) | (empty) | (empty) | (empty) | (empty) | (empty) | DEF_L_P |  |  | POST-TENSIONED | Post-Tensioned | (empty) | (empty)
|  |  | Downstream Watercourse | The name of the downstream watercourse. | Optional | String | (empty) | (empty) | (empty) | (empty) | (empty) | (empty) | (empty) | (empty) | DOWNSTREAM | A-1: point.dbf | HADDMS | DOWNSTREAM |  |  | PRE/POST-TENSIONED | Pre/Post-Tensioned | (empty) | (empty)
|  |  | Drainage Owner | The owner of the asset. | Required | String | DG_OWNER | (empty) | (empty) | (empty) | (empty) | (empty) | (empty) | (empty) | OWNER | A-1: point.dbf | HADDMS | OWNER |  |  | PRE-TENSIONED | Pre-Tensioned | (empty) | (empty)
|  |  | Precipitation (at time of inspection) | Type of precipitation at time of inspection. | Optional | String | DG_PRECIPITATION_TYPE | (empty) | (empty) | (empty) | (empty) | (empty) | (empty) | (empty) | PRECIPITAT | A-1: point.dbf | HADDMS | PRECIPITAT |  | ST_BRIDGE_TYPE | ACCOMMODATION ACCESS OVERBRIDGE | Accommodation Access Overbridge | (empty) | (empty)
|  |  | Precleaned | Whether the asset was cleaned prior to inspection. | Optional | Boolean | ALL_YES_NO | (empty) | (empty) | (empty) | (empty) | (empty) | (empty) | (empty) | PRECLEANED | A-1: point.dbf | HADDMS | PRECLEANED |  |  | ACCOMMODATION ACCESS UNDERBRIDGE | Accommodation Access Underbridge | (empty) | (empty)
|  |  | Strategic Drainage Code | Strategic drain code based on strategic importance of drain. | Optional | String | DG_STRATEGIC | (empty) | (empty) | (empty) | (empty) | (empty) | (empty) | (empty) | STRATEGIC | A-1: point.dbf | HADDMS | STRATEGIC |  |  | BRIDLEWAY OVERBRIDGE | Bridleway Overbridge | (empty) | (empty)
|  |  | Temperature (at time of inspection) | Temperature at time of inspection above/below freezing. | Optional | String | DG_TEMPERATURE_TYPE | (empty) | (empty) | (empty) | (empty) | (empty) | (empty) | (empty) | TEMPERATUR | A-1: point.dbf | HADDMS | TEMPERATUR |  |  | BRIDLEWAY UNDERBRIDGE | Bridleway Underbridge | (empty) | (empty)
|  |  | Temporary Flow Control | Temporary measures taken to deal with the flow during inspection. | Optional | String | DG_FLOW_CONTROL | (empty) | (empty) | (empty) | (empty) | (empty) | (empty) | (empty) | FLOW_CTRL | A-1: point.dbf | HADDMS | FLOW_CTRL |  |  | CATTLE ACCESS OVERBRIDGE | Cattle Access Overbridge | (empty) | (empty)
|  |  | Validation Status | Validation status of the asset. | Mandatory | String | DG_STATUS | (empty) | (empty) | (empty) | (empty) | (empty) | (empty) | (empty) | STATUS | A-1: point.dbf | HADDMS | STATUS |  |  | Elevated Road | Elevated Road | (empty) | (empty)
|  | System | Asset Connectivity Reference | The System ID of the linear asset that this point asset connects with. See Continuous Suppliers Reference for further details. | Mandatory | String | (empty) | (empty) | (empty) | (empty) | (empty) | (empty) | (empty) | (empty) | ASSET_CONN | A-1: point.dbf | HADDMS | ASSET_CONN |  |  | FOOTBRIDGE | Footbridge | (empty) | (empty)
|  |  | Data Origin | The origin of the initial record of this asset. | Required | String | DG_DATA_SOURCE | (empty) | (empty) | (empty) | (empty) | (empty) | (empty) | (empty) | ORIGIN_DAT | A-1: point.dbf | HADDMS | ORIGIN_DAT |  |  | HIGHWAY OVERBRIDGE | Highway Overbridge | (empty) | (empty)
|  |  | Data Origin Note | Name of other source of origin of data. Required if Data Origin is set to "Other". | Conditional | String | (empty) | (empty) | 50 | (empty) | (empty) | (empty) | (empty) | (empty) | OTHER_SOU | A-1: point.dbf | HADDMS | OTHER_SOU |  |  | HIGHWAY UNDERBRIDGE | Highway Underbridge | (empty) | (empty)
|  |  | HADDMS Merge Reference | Original supplier’s scheme reference (assigned by HADDMS as a permanent record if the scheme is merged with another on the system). | Mandatory | String | (empty) | (empty) | (empty) | (empty) | (empty) | (empty) | (empty) | (empty) | ORIG_SCH | A-1: point.dbf | HADDMS | ORIG_SCH |  |  | LARGE CULVERT | Large Culvert | (empty) | (empty)
|  |  | Source ID | Supplier's external reference ID (scheme, major project, survey etc.). | Optional | String | (empty) | (empty) | (empty) | (empty) | (empty) | (empty) | (empty) | (empty) | SUPP_REF | A-1: point.dbf | HADDMS | OSOURCE_ID |  |  | OPENING BRIDGE (EG. SWING/BASCULE) | Opening Bridge (Eg. Swing/Bascule) | (empty) | (empty)
|  |  | Source Reference | Supplier's catchment reference. | Mandatory | String | (empty) | (empty) | (empty) | (empty) | (empty) | (empty) | (empty) | (empty) | SUPP_SCH | A-1: point.dbf | HADDMS | SUPP_SCH |  |  | PEDESTRIAN SUBWAY | Pedestrian Subway | (empty) | (empty)
|  |  | System ID | The unique identity code for this item in its current prime system. | Mandatory | String | (empty) | (empty) | (empty) | (empty) | (empty) | (empty) | (empty) | (empty) | ASSET_REF | A-1: point.dbf | HADDMS | SYSTEM_ID |  |  | RAILWAY OVERBRIDGE | Railway Overbridge | (empty) | (empty)
| Wetlands | Construct | Date of Construction | The date the asset was constructed; applicable to items built on-site. | Required | Date | (empty) | (empty) | (empty) | (empty) | (empty) | (empty) | (empty) | (empty) | CONSTR_YR | A-3: region.dbf | HADDMS | DATE_OF_CO |  |  | SERVICES OVERBRIDGE | Services Overbridge | (empty) | (empty)
|  | Inventory | Additional Information | A text note to provide specific information about an asset, in cases where an attribute value is set to "Other". | Optional | String | (empty) | (empty) | 50 | (empty) | (empty) | (empty) | (empty) | (empty) | REMARKS | A-3: region.dbf | HADDMS | ASSET_INFO |  |  | UNDERPASS | Underpass | (empty) | (empty)
|  |  | Capacity | Maximum designed capacity. | Required | Integer | (empty) | (empty) | (empty) | (empty) | (empty) | (empty) | (empty) | (empty) | CAPACITY | A-3: region.dbf | HADDMS | CAPACITY |  |  | WILDLIFE OR LIVESTOCK CROSSING | Wildlife or Livestock Crossing | (empty) | (empty)
|  |  | Drainage System Type | The type of drainage system. | Required | String | DG_SYSTEM_TYPE | (empty) | (empty) | (empty) | (empty) | (empty) | (empty) | (empty) | SYSTEM_TYP | A-3: region.dbf | HADDMS | SYSTEM_TYP |  |  | WILDLIFE OR LIVESTOCK UNDERBRIDGE | Wildlife or Livestock Underbridge | (empty) | (empty)
|  |  | Lined | Lining present. | Optional | Boolean | ALL_YES_NO | (empty) | (empty) | (empty) | (empty) | (empty) | (empty) | (empty) | LINED | A-3: region.dbf | HADDMS | LINED |  | ST_BUILDING_SERVICES_TYPE | HVAC | Heating, Ventilation and Air Conditioning | (empty) | (empty)
|  |  | Lining Material | Material of lining. | Optional | String | DG_MATERIALANDLINING | (empty) | (empty) | (empty) | (empty) | (empty) | (empty) | (empty) | LINING_MA | A-3: region.dbf | HADDMS | LINING_MA |  |  | Lighting | Lighting | (empty) | (empty)
|  |  | Lining Type | Type or method of lining. | Optional | String | DG_LINING_TYPE | (empty) | (empty) | (empty) | (empty) | (empty) | (empty) | (empty) | LINING_TY | A-3: region.dbf | HADDMS | LINING_TY |  |  | Small Power | Small Power | (empty) | (empty)
|  |  | Number of Life Buoys | Defines the number of life buoys that are situated in the vicinity of this asset. | Required | Integer | (empty) | (empty) | (empty) | (empty) | (empty) | (empty) | (empty) | (empty) | (empty) | (empty) | (empty) | NO_OF_LB |  |  | Telecoms | Telecoms | (empty) | (empty)
|  |  | Raised Banks | Indicates presence of any raised banks. | Required | Boolean | ALL_YES_NO | (empty) | (empty) | (empty) | (empty) | (empty) | (empty) | (empty) | RAISED_BA | A-3: region.dbf | HADDMS | RAISED_BA |  |  | Water Supply | Water Supply | (empty) | (empty)
|  | Operate | Additional Documentation | Comma separated list of files to be attached to the asset. | Optional | String | (empty) | (empty) | (empty) | (empty) | (empty) | (empty) | (empty) | (empty) | ATT_DOCS | A-3: region.dbf | HADDMS | ATT_DOCS |  | ST_CABLE_ANCHOR_BOX_MATERIAL_TYPE | NOT KNOWN | Not Known | (empty) | (empty)
|  |  | Date of Last Survey | The date the asset was most recently inspected (or digitised if from as-built records). | Mandatory | Date | (empty) | (empty) | (empty) | (empty) | (empty) | (empty) | (empty) | (empty) | DATE_OF_SU | A-3: region.dbf | HADDMS | DATE_OF_SU |  |  | NOT SET | Not Set | (empty) | (empty)
|  |  | Defect Liability Period | The end date of the supplier assurance period. Should take the form DD-MON-YYYY. | Required | Date | (empty) | (empty) | (empty) | (empty) | (empty) | (empty) | (empty) | (empty) | (empty) | (empty) | (empty) | DEF_L_P |  |  | OTHER | Other | (empty) | (empty)
|  |  | Downstream Watercourse | The name of the downstream watercourse. | Optional | String | (empty) | (empty) | (empty) | (empty) | (empty) | (empty) | (empty) | (empty) | DOWNSTREAM | A-3: region.dbf | HADDMS | DOWNSTREAM |  | ST_CABLE_TYPE | LOCKED-COIL | Locked-Coil | (empty) | (empty)
|  |  | Drainage Owner | The owner of the asset. | Required | String | DG_OWNER | (empty) | (empty) | (empty) | (empty) | (empty) | (empty) | (empty) | OWNER | A-3: region.dbf | HADDMS | OWNER |  |  | NOT KNOWN | Not Known | (empty) | (empty)
|  |  | Flood Inundation Plan | Indicates whether a Flood Inundation Plan is in place. | Required | Boolean | ALL_YES_NO | (empty) | (empty) | (empty) | (empty) | (empty) | (empty) | (empty) | INUND_PLAN | A-3: region.dbf | HADDMS | INUND_PLAN |  |  | OTHER | Other | (empty) | (empty)
|  | System | Data Origin | The origin of the initial record of this item. | Required | String | DG_DATA_SOURCE | (empty) | (empty) | (empty) | (empty) | (empty) | (empty) | (empty) | ORIGIN_DAT | A-3: region.dbf | HADDMS | ORIGIN_DAT |  |  | PARALLEL-BAR | Parallel-Bar | (empty) | (empty)
|  |  | Data Origin Note | Name of other source of origin of data. Required if Data Origin is set to "Other". | Conditional | String | (empty) | (empty) | 50 | (empty) | (empty) | (empty) | (empty) | (empty) | OTHER_SOU | A-3: region.dbf | HADDMS | OTHER_SOU |  |  | PARALLEL-WIRE/STAND | Parallel-Wire/Stand | (empty) | (empty)
|  |  | HADDMS Merge Reference | Original supplier’s scheme reference (assigned by HADDMS as a permanent record if the scheme is merged with another on the system). | Mandatory | String | (empty) | (empty) | (empty) | (empty) | (empty) | (empty) | (empty) | (empty) | ORIG_SCH | A-3: region.dbf | HADDMS | ORIG_SCH |  |  | SPIRAL STRAND | Spiral Strand | (empty) | (empty)
|  |  | Source ID | Supplier's external reference ID (scheme, major project, survey etc.). | Optional | String | (empty) | (empty) | (empty) | (empty) | (empty) | (empty) | (empty) | (empty) | SUPP_REF | A-3: region.dbf | HADDMS | OSOURCE_ID |  |  | STRUCTURAL ROPE | Structural Rope | (empty) | (empty)
|  |  | Source Reference | Supplier's catchment reference. | Mandatory | String | (empty) | (empty) | (empty) | (empty) | (empty) | (empty) | (empty) | (empty) | SUPP_SCH | A-3: region.dbf | HADDMS | SUPP_SCH |  | ST_CATHODIC_PROTECTION_ANODE_TYPE | CONDUCTIVE CEMENTITIOUS MORTAR SPRAY-APPLIED TO THE CONCRETE SURFACE | Conductive cementitious mortar spray-applied to the concrete surface | (empty) | (empty)
|  |  | System ID | The unique identity code for this item in its current prime system. | Mandatory | String | (empty) | (empty) | (empty) | (empty) | (empty) | (empty) | (empty) | (empty) | ASSET_REF | A-3: region.dbf | HADDMS | SYSTEM_ID |  |  | CONDUCTIVE COATING APPLIED TO THE CONCRETE SURFACE - CARBON PIGMENTED | Conductive coating applied to the concrete surface - carbon pigmented | (empty) | (empty)
Environmental | Algae and Non-Vascular Plant | Inventory | Additional Information | A text note to provide specific information about an asset, in cases where the 'Common Name' attribute value is set to "Other". | Conditional | String | (empty) | (empty) | 50 | (empty) | (empty) | (empty) | (empty) | (empty) | (empty) | (empty) | (empty) | ASSET_INFO |  |  | CONDUCTIVE COATING APPLIED TO THE CONCRETE SURFACE - THERMAL SPRAYED ZINC | Conductive coating applied to the concrete surface - thermal sprayed zinc | (empty) | (empty)
|  |  | Common Name | (empty) | Mandatory | String | (empty) | (empty) | (empty) | (empty) | (empty) | (empty) | (empty) | (empty) | (empty) | (empty) | (empty) | COMM_NAME |  |  | DISCRETE GALVANIC ANODE EMBEDDED IN CONCRETE | Discrete galvanic anode embedded in concrete | (empty) | (empty)
|  |  | Latin Name | Latin Name from the JNCC corresponding to the selected Taxon Version Key. | Mandatory | String | (empty) | (empty) | (empty) | (empty) | (empty) | (empty) | (empty) | (empty) | (empty) | (empty) | (empty) | LATIN_NAME |  |  | DISCRETE IMPRESSED CURRENT ANODE EMBEDDED IN CONCRETE | Discrete impressed current anode embedded in concrete | (empty) | (empty)
|  |  | Observation Date | Date on which the survey was undertaken and the observation recorded. | Mandatory | Date | (empty) | (empty) | (empty) | (empty) | (empty) | (empty) | (empty) | (empty) | (empty) | (empty) | (empty) | OBS_DAT |  |  | GROUND BED ANODE | Ground bed anode | (empty) | (empty)
|  |  | Observation Type | Defines how the species was observed. | Mandatory | String | EN_FLORA_OBSERVATION_TYPE | (empty) | (empty) | (empty) | (empty) | (empty) | (empty) | (empty) | (empty) | (empty) | (empty) | OBS_TYPE |  |  | MIXED METAL OXIDE COATED TITANIUM MESH OR GRID IN CONCRETE OVERLAY | Mixed metal oxide coated titanium mesh or grid in concrete overlay | (empty) | (empty)
|  |  | Survey Type | (empty) | Mandatory | String | EN_FLORA_SURVEY_TYPE | (empty) | (empty) | (empty) | (empty) | (empty) | (empty) | (empty) | (empty) | (empty) | (empty) | SURVEY_TY |  |  | MIXED METAL OXIDE COATED TITANIUM RIBBON IN CONCRETE OVERLAY | Mixed metal oxide coated titanium ribbon in concrete overlay | (empty) | (empty)
|  |  | Taxon Group | Taxon Group from the JNCC corresponding to the selected Taxon Version Key. | Mandatory | String | EN_ALGAE_TAXON_GROUP | (empty) | (empty) | (empty) | (empty) | (empty) | (empty) | (empty) | (empty) | (empty) | (empty) | TAX_GROUP |  |  | MIXED METAL OXIDE COATED TITANIUM RIBBON IN SLOTS | Mixed metal oxide coated titanium ribbon in slots | (empty) | (empty)
|  |  | Taxon Version Key | The preferred taxon version key from the JNCC. | Mandatory | String | (empty) | (empty) | (empty) | (empty) | (empty) | (empty) | (empty) | (empty) | (empty) | (empty) | (empty) | TAX_VK |  |  | OTHER | Other | (empty) | (empty)
|  |  | Unspecified Species | In the situation that a species is located but cannot be identified e g. road kill or a specific type of bat,. the Service Provider is to record the species as ‘Unspecified’. The recording of a species as ‘Unspecified’ should be regarded as the exception to the rule. A brief description of the unspecified species should be provided, e g. Bat, Deer NOTE: Values supplied will be analysed and in time a look up table of acceptable values will be created to enable efficient interrogation of this field. | Mandatory | String | (empty) | (empty) | (empty) | (empty) | (empty) | (empty) | (empty) | (empty) | (empty) | (empty) | (empty) | UNSPEC_SP |  | ST_CATHODIC_PROTECTION_COMMS_TYPE | HARDWIRED TELEPHONE | Hardwired telephone | (empty) | (empty)
|  | System | Reference ID - Species Area/Location | The System ID of the relevant Species Area or Location. | Mandatory | String | (empty) | (empty) | (empty) | (empty) | (empty) | (empty) | (empty) | (empty) | (empty) | (empty) | (empty) | REF_ID_SAL |  |  | NOT APPLICABLE | Not Applicable | (empty) | (empty)
|  |  | System ID | The unique identity code for this item in its current prime system. | Mandatory | String | (empty) | (empty) | (empty) | (empty) | (empty) | (empty) | (empty) | (empty) | (empty) | (empty) | (empty) | SYSTEM_ID |  |  | NOT KNOWN | Not Known | (empty) | (empty)
| Amenity Grassland | Inventory | Additional Information | A text note to provide specific information about an asset, in cases where an attribute value is set to "Other". | Conditional | String | (empty) | (empty) | 50 | (empty) | (empty) | (empty) | (empty) | (empty) | (empty) | (empty) | (empty) | ASSET_INFO |  |  | RADIO | Radio | (empty) | (empty)
|  |  | Area | (empty) | Mandatory | Decimal | (empty) | Metres | (empty) | (empty) | (empty) | (empty) | (empty) | (empty) | (empty) | (empty) | (empty) | AREA |  |  | WIRELESS (MOBILE) TELEPHONE | Wireless (mobile) telephone | (empty) | (empty)
|  |  | End Chainage | The along carriageway position corresponding to the termination of a linear or polygon asset, as measured within the section. | Optional | Decimal | (empty) | (empty) | (empty) | 4 | 1 | (empty) | (empty) | (empty) | (empty) | (empty) | (empty) | ENDCHAIN |  | ST_CATHODIC_PROTECTION_INTERFACE_TYPE | E-MAIL | E-mail | (empty) | (empty)
|  |  | End Date | The date from which the asset ceases to be recognised under maintenance. Note: a record of retirement will be populated. Should take the form DD-MON-YYYY. | Mandatory | Date | (empty) | (empty) | (empty) | (empty) | (empty) | (empty) | (empty) | (empty) | (empty) | (empty) | (empty) | END_DATE |  |  | NOT APPLICABLE | Not Applicable | (empty) | (empty)
|  |  | Environmental Objective - Enhancing Built Environment | Defined as 'Enhance the landscape and built elements of the Highway with surrounding features, to reflect the scale, character and materials of the local townscape or community through which the Highway passes. The needs and amenity of the public living/working in or utilising areas within or adjacent to the Highway, including pedestrians, cyclists and those using public transport and local facilities '. | Mandatory | String | ENVIRONMENTAL_OBJECTIVE_DESIGNATION | (empty) | (empty) | (empty) | (empty) | (empty) | (empty) | (empty) | (empty) | (empty) | (empty) | ENVOBJ_EBE |  |  | NOT KNOWN | Not Known | (empty) | (empty)
|  |  | Environmental Objective - Landscape Integration | Defined as 'Integrated the strategic road with the character of the surrounding landscape by maintaining the matrix of local vegetation patterns, blending with local landform and softening views of the strategic road, its infrastructure and its traffic'. | Mandatory | String | ENVIRONMENTAL_OBJECTIVE_DESIGNATION | (empty) | (empty) | (empty) | (empty) | (empty) | (empty) | (empty) | (empty) | (empty) | (empty) | ENVOBJ_LI |  |  | TELEPHONE | Telephone | (empty) | (empty)
|  |  | Environmental Objective - Visual Amenity | Defined as 'Maintain interest, variety and an acceptable visual appearance for both road users and adjacent public viewers by creating/maintaining views to the wider landscape, providing seasonal variation and creating a 'sense of place' via landmark features, either plant species, landform/geology, the design and materials used for structures and furniture, and the special arrangements '. | Mandatory | String | ENVIRONMENTAL_OBJECTIVE_DESIGNATION | (empty) | (empty) | (empty) | (empty) | (empty) | (empty) | (empty) | (empty) | (empty) | (empty) | ENVOBJ_VA |  |  | WEB PORTAL | Web Portal | (empty) | (empty)
|  |  | Location Text | A text note to describe the local position of the asset, in generic terms. | Optional | String | (empty) | (empty) | 500 | (empty) | (empty) | (empty) | (empty) | (empty) | (empty) | (empty) | (empty) | AST_LOCTXT |  | ST_CATHODIC_PROTECTION_STATUS | FUNCTIONING | Functioning | (empty) | (empty)
|  |  | National Highways Objective - Protect and Enhance | Objective is for this asset to protect and enhance the landscape character and quality of an area when designing new roads or improving existing roads. | Mandatory | Boolean | ALL_YES_NO | (empty) | (empty) | (empty) | (empty) | (empty) | (empty) | (empty) | (empty) | (empty) | (empty) | HEOBJ_PE |  |  | NOT APPLICABLE | Not Applicable | (empty) | (empty)
|  |  | National Highways Objective - Reduce Impact | Objective is for this asset to reduce the adverse effects of strategic road traffic on the countryside. | Mandatory | Boolean | ALL_YES_NO | (empty) | (empty) | (empty) | (empty) | (empty) | (empty) | (empty) | (empty) | (empty) | (empty) | HEOBJ_RI |  |  | NOT FUNCTIONING - ABANDONED OR SWITCHED OFF | Not Functioning - Abandoned or Switched Off | (empty) | (empty)
|  |  | Owner | (empty) | Mandatory | String | ALL_OWNER | (empty) | (empty) | (empty) | (empty) | (empty) | (empty) | (empty) | (empty) | (empty) | (empty) | OWNER |  |  | NOT FUNCTIONING - DEFECT | Not Functioning - Defect | (empty) | (empty)
|  |  | Section | Section referencing is used to divide the network into sections. Further information can be found in section 4 of the Part 2 - Requirements and Additional Information document. | Optional | String | (empty) | (empty) | 15 | (empty) | (empty) | (empty) | (empty) | (empty) | (empty) | (empty) | (empty) | SECTION |  |  | NOT FUNCTIONING - REMOVED | Not Functioning - Removed | (empty) | (empty)
|  |  | Setting | Defines the appropriate setting of the asset. | Mandatory | String | EN_SETTING | (empty) | (empty) | (empty) | (empty) | (empty) | (empty) | (empty) | (empty) | (empty) | (empty) | SETTING |  |  | NOT KNOWN | Not Known | (empty) | (empty)
|  |  | Start Chainage | The along carriageway position corresponding to the beginning of a linear or polygon asset, as measured within the section. | Optional | Decimal | (empty) | (empty) | (empty) | 4 | 1 | (empty) | (empty) | (empty) | (empty) | (empty) | (empty) | STCHAIN |  | ST_CATHODIC_PROTECTION_SYSTEM_TYPE | GALVANIC | Galvanic | (empty) | (empty)
|  |  | Start Date | The date from which the asset is recognised in under maintenance. Should take the form DD-MON-YYYY. | Mandatory | Date | (empty) | (empty) | (empty) | (empty) | (empty) | (empty) | (empty) | (empty) | (empty) | (empty) | (empty) | START_DATE |  |  | HYBRID | Hybrid systems have power supply applied temporarily in an initial charging period | (empty) | (empty)
|  |  | X End (Easting) | OS Easting coordinate, at the end of the asset. | Mandatory | Decimal | (empty) | (empty) | (empty) | 9 | 3 | (empty) | (empty) | (empty) | (empty) | (empty) | (empty) | ENDX |  |  | IMPRESSED CURRENT | Impressed Current | (empty) | (empty)
|  |  | X Start (Easting) | OS Easting coordinate, at the beginning of the asset. | Mandatory | Decimal | (empty) | (empty) | (empty) | 9 | 3 | (empty) | (empty) | (empty) | (empty) | (empty) | (empty) | STARTX |  | ST_CHAMBER_MATERIAL_TYPE | BRICK/MASONRY/STONE | Brick/Masonry/Stone | (empty) | (empty)
|  |  | XSP | Defines the location of the asset across the carriageway. | Optional | String | (empty) | (empty) | 3 | (empty) | (empty) | (empty) | (empty) | (empty) | (empty) | (empty) | (empty) | XSP |  |  | IN-SITU REINFORCED CONCRETE | In-Situ Reinforced Concrete | (empty) | (empty)
|  |  | Y End (Northing) | OS Northing coordinate, at the end of the asset. | Mandatory | Decimal | (empty) | (empty) | (empty) | 9 | 3 | (empty) | (empty) | (empty) | (empty) | (empty) | (empty) | ENDY |  |  | NOT KNOWN | Not Known | (empty) | (empty)
|  |  | Y Start (Northing) | OS Northing coordinate, at the beginning of the asset. | Mandatory | Decimal | (empty) | (empty) | (empty) | 9 | 3 | (empty) | (empty) | (empty) | (empty) | (empty) | (empty) | STARTY |  |  | OTHER | Other | (empty) | (empty)
|  | Maintenance | Maintenance Contractor | Contractor responsible for maintenance of the asset. Should only be recorded if HE is responsible for the assets maintenance. | Conditional | String | (empty) | (empty) | (empty) | (empty) | (empty) | (empty) | (empty) | (empty) | (empty) | (empty) | (empty) | MAIN_CON |  |  | PRECAST PLAIN CONCRETE | Precast Plain Concrete | (empty) | (empty)
|  |  | Maintenance Responsibility | The organisation responsible for the maintenance of the asset. | Mandatory | String | ALL_MAINTENANCE_RESPONSIBILITY | (empty) | (empty) | (empty) | (empty) | (empty) | (empty) | (empty) | (empty) | (empty) | (empty) | MAIN_REP |  | ST_CLADDING_TYPE | ENCLOSURES | Enclosures | (empty) | (empty)
|  | Operate | Activity | Defines the cut activity type associated with this asset. | Required | String | EN_GRASSLAND_ACTIVITY | (empty) | (empty) | (empty) | (empty) | (empty) | (empty) | (empty) | (empty) | (empty) | (empty) | ACTIVITY |  |  | MASONRY | Masonry | (empty) | (empty)
|  |  | Adjoining Land Use | Defines the land use the area adjoining the asset. | Required | String | EN_ADJOINING_LANDUSE | (empty) | (empty) | (empty) | (empty) | (empty) | (empty) | (empty) | (empty) | (empty) | (empty) | ADJ_LU |  |  | NOT KNOWN | Not Known | (empty) | (empty)
|  |  | Angle | In Degrees from road edge level in increments of 10° Note - when angle changes by more than 20° a new asset shall be created, also for Visibility Splays no angle is required and defaulted to 0°. | Required | Integer | (empty) | (empty) | (empty) | (empty) | (empty) | (empty) | (empty) | (empty) | (empty) | (empty) | (empty) | ANGLE |  |  | OTHER | Other | (empty) | (empty)
|  |  | Area/Region | (empty) | Mandatory | String | ALL_AREA_REGION | (empty) | (empty) | (empty) | (empty) | (empty) | (empty) | (empty) | (empty) | (empty) | (empty) | AREA_REG |  |  | PRE-CAST PANELS | Pre-Cast Panels | (empty) | (empty)
|  |  | Date of Last Survey | The date the asset was most recently inspected (or digitised if from as-built records). | Mandatory | Date | (empty) | (empty) | (empty) | (empty) | (empty) | (empty) | (empty) | (empty) | (empty) | (empty) | (empty) | DATE_OF_SU |  |  | RESERVED | Reserved | (empty) | (empty)
|  |  | Gateway Feature | Indicates whether the asset is part of a Gateway Feature. These are generally used to signify the approach to a town/village, or into a traffic-calmed area. | Required | Boolean | ALL_YES_NO | (empty) | (empty) | (empty) | (empty) | (empty) | (empty) | (empty) | (empty) | (empty) | (empty) | GATE_FEA |  | ST_CLOSURE_REASON | Accidental Spillage | Accidental Spillage | (empty) | (empty)
|  |  | Management | Defines the maintainer of the asset. | Required | String | EN_MANAGEMENT | (empty) | (empty) | (empty) | (empty) | (empty) | (empty) | (empty) | (empty) | (empty) | (empty) | MANAGEMENT |  |  | All | All | (empty) | (empty)
|  |  | Obstacles | Count of obstacles. | Required | Integer | (empty) | (empty) | (empty) | (empty) | (empty) | (empty) | (empty) | (empty) | (empty) | (empty) | (empty) | OBSTACLES |  |  | Any Other Event (Specify) | Any Other Event (Specify) | (empty) | (empty)
|  |  | Ragwort Risk | Indicates the Ragwort risk associated with this plot. | Required | String | EN_RAGWORT_RISK | (empty) | (empty) | (empty) | (empty) | (empty) | (empty) | (empty) | (empty) | (empty) | (empty) | RAG_RISK |  |  | Any Other Accident (Specify) | Any Other Accident (Specify) | (empty) | (empty)
|  |  | Recommended Start Date | Denotes the recommended start date for a cut activity (e g. to protect certain species). | Optional | Date | (empty) | (empty) | (empty) | (empty) | (empty) | (empty) | (empty) | (empty) | (empty) | (empty) | (empty) | DEL_ST_DAT |  |  | Any Other Maintenance (Specify) | Any Other Maintenance (Specify) | (empty) | (empty)
|  |  | RSS Length | Length in metres of either Pedestrian Guard Rail or Safety Barrier encroaching into the polygon. | Required | Decimal | (empty) | Metres | (empty) | (empty) | (empty) | (empty) | (empty) | (empty) | (empty) | (empty) | (empty) | RSS_LENGTH |  |  | Damage Only Road Traffic Accident | Damage Only Road Traffic Accident | (empty) | (empty)
|  | System | Source ID | Supplier's external reference ID (scheme, major project, survey etc.). | Optional | String | (empty) | (empty) | 10 | (empty) | (empty) | (empty) | (empty) | (empty) | (empty) | (empty) | (empty) | OSOURCE_ID |  |  | Damage To Structure/Equipment/Lining | Damage To Structure/Equipment/Lining | (empty) | (empty)
|  |  | System ID | The unique identity code for this item in its current prime system. | Mandatory | String | (empty) | (empty) | (empty) | (empty) | (empty) | (empty) | (empty) | (empty) | (empty) | (empty) | (empty) | SYSTEM_ID |  |  | Emergency Maintenance (Specify) | Emergency Maintenance (Specify) | (empty) | (empty)
| Amphibians | Inventory | Additional Information | A text note to provide specific information about an asset, in cases where the 'Common Name' attribute value is set to "Other". | Conditional | String | (empty) | (empty) | 50 | (empty) | (empty) | (empty) | (empty) | (empty) | (empty) | (empty) | (empty) | ASSET_INFO |  |  | Failure Of Power, Fans, Lights, Communications, Systems | Failure Of Power, Fans, Lights, Communications, Systems | (empty) | (empty)
|  |  | Common Name | (empty) | Mandatory | String | EN_AMPHIBIANS_COMMON_NAME | (empty) | (empty) | (empty) | (empty) | (empty) | (empty) | (empty) | (empty) | (empty) | (empty) | COMM_NAME |  |  | Fire | Fire | (empty) | (empty)
|  |  | Latin Name | Latin Name from the JNCC corresponding to the selected Taxon Version Key. | Mandatory | String | (empty) | (empty) | (empty) | (empty) | (empty) | (empty) | (empty) | (empty) | (empty) | (empty) | (empty) | LATIN_NAME |  |  | Injury Road Traffic Accident | Injury Road Traffic Accident | (empty) | (empty)
|  |  | Observation Date | Date on which the survey was undertaken and the observation recorded. | Mandatory | Date | (empty) | (empty) | (empty) | (empty) | (empty) | (empty) | (empty) | (empty) | (empty) | (empty) | (empty) | OBS_DATE |  |  | Inspections | Inspections | (empty) | (empty)
|  |  | Observation Type | Defines how the species was observed. | Mandatory | String | EN_FAUNA_OBSERVATION_TYPE | (empty) | (empty) | (empty) | (empty) | (empty) | (empty) | (empty) | (empty) | (empty) | (empty) | OBS_TYPE |  |  | Other Injury | Other Injury | (empty) | (empty)
|  |  | Survey Type | (empty) | Mandatory | String | EN_FAUNA_SURVEY_TYPE | (empty) | (empty) | (empty) | (empty) | (empty) | (empty) | (empty) | (empty) | (empty) | (empty) | SURVEY_TY |  |  | Over Height Vehicle | Over Height Vehicle | (empty) | (empty)
|  |  | Taxon Group | Taxon Group from the JNCC corresponding to the selected Taxon Version Key. | Mandatory | String | EN_AMPHIBIANS_TAXON_GROUP | (empty) | (empty) | (empty) | (empty) | (empty) | (empty) | (empty) | (empty) | (empty) | (empty) | TAX_GROUP |  |  | Routine Maintenance (Specify) | Routine Maintenance (Specify) | (empty) | (empty)
|  |  | Taxon Version Key | The preferred taxon version key from the JNCC. | Mandatory | String | (empty) | (empty) | (empty) | (empty) | (empty) | (empty) | (empty) | (empty) | (empty) | (empty) | (empty) | TAX_VK |  |  | Tunnel Washing | Tunnel Washing | (empty) | (empty)
|  |  | Unspecified Species | In the situation that a species is located but cannot be identified e g. road kill or a specific type of bat,. the Service Provider is to record the species as ‘Unspecified’. The recording of a species as ‘Unspecified’ should be regarded as the exception to the rule. A brief description of the unspecified species should be provided, e g. Bat, Deer NOTE: Values supplied will be analysed and in time a look up table of acceptable values will be created to enable efficient interrogation of this field. | Mandatory | String | (empty) | (empty) | (empty) | (empty) | (empty) | (empty) | (empty) | (empty) | (empty) | (empty) | (empty) | UNSPEC_SP |  |  | Vehicle Breakdown | Vehicle Breakdown | (empty) | (empty)
|  |  | Wildlife Features | (empty) | Mandatory | String | EN_REPTILE_AND_AMPHIBIANS_FEATURES | (empty) | (empty) | (empty) | (empty) | (empty) | (empty) | (empty) | (empty) | (empty) | (empty) | WILD_FEAT |  | ST_CLOSURE_TYPE | All Bores Closed | All Bores Closed | (empty) | (empty)
|  | System | Reference ID - Species Area/Location | The System ID of the relevant Species Area or Location. | Mandatory | String | (empty) | (empty) | (empty) | (empty) | (empty) | (empty) | (empty) | (empty) | (empty) | (empty) | (empty) | REF_ID_SAL |  |  | No Bores Closed | No Bores Closed | (empty) | (empty)
|  |  | System ID | The unique identity code for this item in its current prime system. | Mandatory | String | (empty) | (empty) | (empty) | (empty) | (empty) | (empty) | (empty) | (empty) | (empty) | (empty) | (empty) | SYSTEM_ID |  |  | One Bore Closed | One Bore Closed | (empty) | (empty)
| Birds | Inventory | Additional Information | A text note to provide specific information about an asset, in cases where the 'Common Name' attribute value is set to "Other". | Conditional | String | (empty) | (empty) | 50 | (empty) | (empty) | (empty) | (empty) | (empty) | (empty) | (empty) | (empty) | ASSET_INFO |  | ST_COLUMN_MATERIAL_TYPE | FABRICATED STEEL | Fabricated Steel | (empty) | (empty)
|  |  | Common Name | (empty) | Mandatory | String | EN_BIRD_COMMON_NAME | (empty) | (empty) | (empty) | (empty) | (empty) | (empty) | (empty) | (empty) | (empty) | (empty) | COMM_NAME |  |  | IN-SITU REINFORCED CONCRETE | In-Situ Reinforced Concrete | (empty) | (empty)
|  |  | Latin Name | Latin Name from the JNCC corresponding to the selected Taxon Version Key. | Mandatory | String | (empty) | (empty) | (empty) | (empty) | (empty) | (empty) | (empty) | (empty) | (empty) | (empty) | (empty) | LATIN_NAME |  |  | OTHER | Other | (empty) | (empty)
|  |  | Observation Date | Date on which the survey was undertaken and the observation recorded. | Mandatory | Date | (empty) | (empty) | (empty) | (empty) | (empty) | (empty) | (empty) | (empty) | (empty) | (empty) | (empty) | OBS_DATE |  |  | PRECAST REINFORCED CONCRETE | Precast Reinforced Concrete | (empty) | (empty)
|  |  | Observation Type | Date on which the survey was undertaken and the observation recorded. | Mandatory | String | EN_FAUNA_OBSERVATION_TYPE | (empty) | (empty) | (empty) | (empty) | (empty) | (empty) | (empty) | (empty) | (empty) | (empty) | OBS_TPYE |  |  | ROLLED STEEL | Rolled Steel | (empty) | (empty)
|  |  | Survey Type | (empty) | Mandatory | String | EN_FAUNA_SURVEY_TYPE | (empty) | (empty) | (empty) | (empty) | (empty) | (empty) | (empty) | (empty) | (empty) | (empty) | SURVEY_TY |  |  | STAINLESS STEEL | Stainless Steel | (empty) | (empty)
|  |  | Taxon Group | Taxon Group from the JNCC corresponding to the selected Taxon Version Key. | Mandatory | String | EN_BIRD_TAXON_GROUP | (empty) | (empty) | (empty) | (empty) | (empty) | (empty) | (empty) | (empty) | (empty) | (empty) | TAX_GROUP |  |  | STEEL/CONCRETE COMPOSITE | Steel/Concrete Composite | (empty) | (empty)
|  |  | Taxon Version Key | The preferred taxon version key from the JNCC. | Mandatory | String | (empty) | (empty) | (empty) | (empty) | (empty) | (empty) | (empty) | (empty) | (empty) | (empty) | (empty) | TAX_VK |  |  | WEATHERING STEEL | Weathering Steel | (empty) | (empty)
|  |  | Unspecified Species | In the situation that a species is located but cannot be identified e g. road kill or a specific type of bat,. the Service Provider is to record the species as ‘Unspecified’. The recording of a species as ‘Unspecified’ should be regarded as the exception to the rule. A brief description of the unspecified species should be provided, e g. Bat, Deer NOTE: Values supplied will be analysed and in time a look up table of acceptable values will be created to enable efficient interrogation of this field. | Mandatory | String | (empty) | (empty) | (empty) | (empty) | (empty) | (empty) | (empty) | (empty) | (empty) | (empty) | (empty) | UNSPEC_SP |  | ST_COLUMN_TYPE | OTHER | Other | (empty) | (empty)
|  |  | Wildlife Features | (empty) | Mandatory | String | EN_BIRD_FEATURES | (empty) | (empty) | (empty) | (empty) | (empty) | (empty) | (empty) | (empty) | (empty) | (empty) | WILD_FEAT |  |  | TUBULAR | Tubular | (empty) | (empty)
|  | System | Reference ID - Species Area/Location | The System ID of the relevant Species Area or Location. | Mandatory | String | (empty) | (empty) | (empty) | (empty) | (empty) | (empty) | (empty) | (empty) | (empty) | (empty) | (empty) | REF_ID_SAL |  |  | UNIFORM BOX | Uniform Box | (empty) | (empty)
|  |  | System ID | The unique identity code for this item in its current prime system. | Mandatory | String | (empty) | (empty) | (empty) | (empty) | (empty) | (empty) | (empty) | (empty) | (empty) | (empty) | (empty) | SYSTEM_ID |  | ST_COMMUNITY_IMPACT | HIGH | High | (empty) | (empty)
| Climbers or Trailers | Inventory | Additional Information | A text note to provide specific information about an asset, in cases where an attribute value is set to "Other". | Conditional | String | (empty) | (empty) | 50 | (empty) | (empty) | (empty) | (empty) | (empty) | (empty) | (empty) | (empty) | ASSET_INFO |  |  | LOW | Low | (empty) | (empty)
|  |  | Area | (empty) | Mandatory | Decimal | (empty) | Metres | (empty) | (empty) | (empty) | (empty) | (empty) | (empty) | (empty) | (empty) | (empty) | AREA |  |  | MEDIUM | Medium | (empty) | (empty)
|  |  | End Chainage | The along carriageway position corresponding to the termination of a linear or polygon asset, as measured within the section. | Optional | Decimal | (empty) | (empty) | (empty) | 4 | 1 | (empty) | (empty) | (empty) | (empty) | (empty) | (empty) | ENDCHAIN |  | ST_COMMUNITY_SIZE_FACTOR | LARGE | Motorways and Principal Roads | (empty) | (empty)
|  |  | End Date | The date from which the asset ceases to be recognised under maintenance. Note: a record of retirement will be populated. Should take the form DD-MON-YYYY. | Mandatory | Date | (empty) | (empty) | (empty) | (empty) | (empty) | (empty) | (empty) | (empty) | (empty) | (empty) | (empty) | END_DATE |  |  | MEDIUM | Classified B and C Routes | (empty) | (empty)
|  |  | Environmental Objective - Conservation and Ecology | Defined as 'Protect, manage and enhance the nature conservation value of the highway estate and integrate with and protect adjacent habitats and locations containing protected species, or other locally important species or habitats '. | Mandatory | String | ENVIRONMENTAL_OBJECTIVE_DESIGNATION | (empty) | (empty) | (empty) | (empty) | (empty) | (empty) | (empty) | (empty) | (empty) | (empty) | ENVOBJ_CE |  |  | SMALL | Unclassified and non-vehicular routes | (empty) | (empty)
|  |  | Environmental Objective - Enhancing Built Environment | Defined as 'Enhance the landscape and built elements of the Highway with surrounding features, to reflect the scale, character and materials of the local townscape or community through which the Highway passes. The needs and amenity of the public living/working in or utilising areas within or adjacent to the Highway, including pedestrians, cyclists and those using public transport and local facilities '. | Mandatory | String | ENVIRONMENTAL_OBJECTIVE_DESIGNATION | (empty) | (empty) | (empty) | (empty) | (empty) | (empty) | (empty) | (empty) | (empty) | (empty) | ENVOBJ_EBE |  | ST_COMPONENT_TYPE | ABUTMENT WALL | Abutment Wall | (empty) | (empty)
|  |  | Environmental Objective - Landscape Integration | Defined as 'Integrated the strategic road with the character of the surrounding landscape by maintaining the matrix of local vegetation patterns, blending with local landform and softening views of the strategic road, its infrastructure and its traffic'. | Mandatory | String | ENVIRONMENTAL_OBJECTIVE_DESIGNATION | (empty) | (empty) | (empty) | (empty) | (empty) | (empty) | (empty) | (empty) | (empty) | (empty) | ENVOBJ_LI |  |  | ANCILLARY ASSET CONNECTION | Ancillary Asset Connection | (empty) | (empty)
|  |  | Environmental Objective - Visual Amenity | Defined as 'Maintain interest, variety and an acceptable visual appearance for both road users and adjacent public viewers by creating/maintaining views to the wider landscape, providing seasonal variation and creating a 'sense of place' via landmark features, either plant species, landform/geology, the design and materials used for structures and furniture, and the special arrangements '. | Mandatory | String | ENVIRONMENTAL_OBJECTIVE_DESIGNATION | (empty) | (empty) | (empty) | (empty) | (empty) | (empty) | (empty) | (empty) | (empty) | (empty) | ENVOBJ_VA |  |  | ANCILLARY BUILDING | Ancillary Building | (empty) | (empty)
|  |  | Environmental Objective - Visual Screening | Defined as 'Mitigation against adverse visual impacts by screening views of the strategic road and associated infrastructure from properties and public viewpoints, including rights of way and public open space '. | Mandatory | String | ENVIRONMENTAL_OBJECTIVE_DESIGNATION | (empty) | (empty) | (empty) | (empty) | (empty) | (empty) | (empty) | (empty) | (empty) | (empty) | ENVOBJ_VS |  |  | APPROACH EMBANKMENT | Approach Embankment | (empty) | (empty)
|  |  | Location Text | A text note to describe the local position of the asset, in generic terms. | Mandatory | String | (empty) | (empty) | 500 | (empty) | (empty) | (empty) | (empty) | (empty) | (empty) | (empty) | (empty) | AST_LOCTXT |  |  | APRON | Apron | (empty) | (empty)
|  |  | National Highways Objective - Protect and Enhance | Objective is for this asset to protect and enhance the landscape character and quality of an area when designing new roads or improving existing roads. | Mandatory | Boolean | ALL_YES_NO | (empty) | (empty) | (empty) | (empty) | (empty) | (empty) | (empty) | (empty) | (empty) | (empty) | HEOBJ_PE |  |  | BAY | Bay | (empty) | (empty)
|  |  | National Highways Objective - Reduce Impact | Objective is for this asset to reduce the adverse effects of strategic road traffic on the countryside. | Mandatory | Boolean | ALL_YES_NO | (empty) | (empty) | (empty) | (empty) | (empty) | (empty) | (empty) | (empty) | (empty) | (empty) | HEOBJ_RI |  |  | BEARING SHELF PLINTH | Bearing Shelf Plinth | (empty) | (empty)
|  |  | Offsite Planting | Planting provided offsite for the benefit of the landowner, under Section 253 of the Highway Act 1980. This planting is maintained by National Highways for 3 years and is then returned to the landowner for ongoing maintenance for 25 years from planting. | Mandatory | Boolean | ALL_YES_NO | (empty) | (empty) | (empty) | (empty) | (empty) | (empty) | (empty) | (empty) | (empty) | (empty) | OFF_PLANT |  |  | BORE | Bore | (empty) | (empty)
|  |  | Owner | (empty) | Mandatory | String | ALL_OWNER | (empty) | (empty) | (empty) | (empty) | (empty) | (empty) | (empty) | (empty) | (empty) | (empty) | OWNER |  |  | BOX | Box | (empty) | (empty)
|  |  | Section | Section referencing is used to divide the network into sections. Further information can be found in section 4 of the Part 2 - Requirements and Additional Information document. | Optional | String | (empty) | (empty) | 15 | (empty) | (empty) | (empty) | (empty) | (empty) | (empty) | (empty) | (empty) | SECTION |  |  | BOX FLOOR | Box Floor | (empty) | (empty)
|  |  | Setting | Defines the appropriate setting of the asset. | Mandatory | String | EN_SETTING | (empty) | (empty) | (empty) | (empty) | (empty) | (empty) | (empty) | (empty) | (empty) | (empty) | SETTING |  |  | BOX INTERMEDIATE SUPPORT | Box Intermediate Support | (empty) | (empty)
|  |  | Start Chainage | The along carriageway position corresponding to the beginning of a linear or polygon asset, as measured within the section. | Optional | Decimal | (empty) | (empty) | (empty) | 4 | 1 | (empty) | (empty) | (empty) | (empty) | (empty) | (empty) | STCHAIN |  |  | BOX ROOF | Box Roof | (empty) | (empty)
|  |  | Start Date | The date from which the asset is recognised in under maintenance. Should take the form DD-MON-YYYY. | Mandatory | Date | (empty) | (empty) | (empty) | (empty) | (empty) | (empty) | (empty) | (empty) | (empty) | (empty) | (empty) | START_DATE |  |  | BOX WALL | Box Wall | (empty) | (empty)
|  |  | Type | Defines whether the asset is native, non-native (i.e. e. Ornamental) or naturalised. | Mandatory | String | EN_TYPE | (empty) | (empty) | (empty) | (empty) | (empty) | (empty) | (empty) | (empty) | (empty) | (empty) | TYPE |  |  | BRACING | Bracing | (empty) | (empty)
|  |  | X End (Easting) | OS Easting coordinate, at the end of the asset. | Mandatory | Decimal | (empty) | (empty) | (empty) | 9 | 3 | (empty) | (empty) | (empty) | (empty) | (empty) | (empty) | ENDX |  |  | CABLE | Cable | (empty) | (empty)
|  |  | X Start (Easting) | OS Easting coordinate, at the beginning of the asset. | Mandatory | Decimal | (empty) | (empty) | (empty) | 9 | 3 | (empty) | (empty) | (empty) | (empty) | (empty) | (empty) | STARTX |  |  | CABLE ANCHOR BOX | Cable Anchor Box | (empty) | (empty)
|  |  | XSP | Defines the location of the asset across the carriageway. | Optional | String | (empty) | (empty) | 3 | (empty) | (empty) | (empty) | (empty) | (empty) | (empty) | (empty) | (empty) | XSP |  |  | CABLE HANGAR | Cable Hangar | (empty) | (empty)
|  |  | Y End (Northing) | OS Northing coordinate, at the end of the asset. | Mandatory | Decimal | (empty) | (empty) | (empty) | 9 | 3 | (empty) | (empty) | (empty) | (empty) | (empty) | (empty) | ENDY |  |  | CABLE SYSTEM | Cable System | (empty) | (empty)
|  |  | Y Start (Northing) | OS Northing coordinate, at the beginning of the asset. | Mandatory | Decimal | (empty) | (empty) | (empty) | 9 | 3 | (empty) | (empty) | (empty) | (empty) | (empty) | (empty) | STARTY |  |  | CANTILEVER SERVICE BAY | Cantilever Service Bay | (empty) | (empty)
|  | Maintenance | Maintenance Contractor | Contractor responsible for maintenance of the asset. Should only be recorded if HE is responsible for the assets maintenance. | Conditional | String | (empty) | (empty) | (empty) | (empty) | (empty) | (empty) | (empty) | (empty) | (empty) | (empty) | (empty) | MAIN_CON |  |  | CARRIAGEWAY SURFACING | Carriageway Surfacing | (empty) | (empty)
|  |  | Maintenance Responsibility | The organisation responsible for the maintenance of the asset. | Mandatory | String | ALL_MAINTENANCE_RESPONSIBILITY | (empty) | (empty) | (empty) | (empty) | (empty) | (empty) | (empty) | (empty) | (empty) | (empty) | MAIN_REP |  |  | CHAMBER | Chamber | (empty) | (empty)
|  | Operate | Adjoining Land Use | Defines the land use the area adjoining the asset. | Required | String | EN_ADJOINING_LANDUSE | (empty) | (empty) | (empty) | (empty) | (empty) | (empty) | (empty) | (empty) | (empty) | (empty) | ADJ_LU |  |  | CHAMBER FLOOR | Chamber Floor | (empty) | (empty)
|  |  | Area/Region | (empty) | Mandatory | String | ALL_AREA_REGION | (empty) | (empty) | (empty) | (empty) | (empty) | (empty) | (empty) | (empty) | (empty) | (empty) | AREA_REG |  |  | CHAMBER ROOF | Chamber Roof | (empty) | (empty)
|  |  | Date of Last Survey | The date the asset was most recently inspected (or digitised if from as-built records). | Mandatory | Date | (empty) | (empty) | (empty) | (empty) | (empty) | (empty) | (empty) | (empty) | (empty) | (empty) | (empty) | DATE_OF_SU |  |  | CHAMBER WALL | Chamber Wall | (empty) | (empty)
|  |  | Gateway Feature | Indicates whether the asset is part of a Gateway Feature. These are generally used to signify the approach to a town/village, or into a traffic-calmed area. | Required | Boolean | ALL_YES_NO | (empty) | (empty) | (empty) | (empty) | (empty) | (empty) | (empty) | (empty) | (empty) | (empty) | GATE_FEA |  |  | CLADDING | Cladding | (empty) | (empty)
|  |  | Management | Defines the maintainer of the asset. | Required | String | EN_MANAGEMENT | (empty) | (empty) | (empty) | (empty) | (empty) | (empty) | (empty) | (empty) | (empty) | (empty) | MANAGEMENT |  |  | COMPONENT STRUCTURE | Component Structure | (empty) | (empty)
|  |  | Ragwort Risk | Indicates the Ragwort risk associated with this plot. | Required | String | EN_RAGWORT_RISK | (empty) | (empty) | (empty) | (empty) | (empty) | (empty) | (empty) | (empty) | (empty) | (empty) | RAG_RISK |  |  | CROSS BORE CONNECTION | Cross Bore Connection | (empty) | (empty)
|  | System | Source ID | Supplier's external reference ID (scheme, major project, survey etc.). | Optional | String | (empty) | (empty) | 10 | (empty) | (empty) | (empty) | (empty) | (empty) | (empty) | (empty) | (empty) | OSOURCE_ID |  |  | CROSSHEAD | Crosshead | (empty) | (empty)
|  |  | System ID | The unique identity code for this item in its current prime system. | Mandatory | String | (empty) | (empty) | (empty) | (empty) | (empty) | (empty) | (empty) | (empty) | (empty) | (empty) | (empty) | SYSTEM_ID |  |  | DIAPHRAGM | Diaphragm | (empty) | (empty)
| Conservation Area | Inventory | Additional Information | A text note to provide specific information about an asset, in cases where an attribute value is set to "Other". | Conditional | String | (empty) | (empty) | 50 | (empty) | (empty) | (empty) | (empty) | (empty) | (empty) | (empty) | (empty) | ASSET_INFO |  |  | DRAINAGE | Drainage | (empty) | (empty)
|  |  | Area | (empty) | Mandatory | Decimal | (empty) | Metres | (empty) | (empty) | (empty) | (empty) | (empty) | (empty) | (empty) | (empty) | (empty) | AREA |  |  | END SUPPORT | End Support | (empty) | (empty)
|  |  | Authority | Name and contact details of the statutory authority or curator. | Mandatory | String | (empty) | (empty) | (empty) | (empty) | (empty) | (empty) | (empty) | (empty) | (empty) | (empty) | (empty) | AUTHORITY |  |  | EXPANSION JOINT | Expansion Joint | (empty) | (empty)
|  |  | Description | (empty) | Mandatory | String | (empty) | (empty) | (empty) | (empty) | (empty) | (empty) | (empty) | (empty) | (empty) | (empty) | (empty) | DESCRIPTIO |  |  | EXTERNAL POST TENSIONED TENDON | External Post Tensioned Tendon | (empty) | (empty)
|  |  | End Chainage | The along carriageway position corresponding to the termination of a linear or polygon asset, as measured within the section. | Optional | Decimal | (empty) | (empty) | (empty) | 4 | 1 | (empty) | (empty) | (empty) | (empty) | (empty) | (empty) | ENDCHAIN |  |  | EXTERNAL POST TENSIONED TENDON ANCHORAGE | External Post Tensioned Tendon Anchorage | (empty) | (empty)
|  |  | End Date | The date from which the asset ceases to be recognised under maintenance. Note: a record of retirement will be populated. Should take the form DD-MON-YYYY. | Mandatory | Date | (empty) | (empty) | (empty) | (empty) | (empty) | (empty) | (empty) | (empty) | (empty) | (empty) | (empty) | END_DATE |  |  | EXTERNAL POST TENSIONED TENDON DEVIATOR SADDLE | External Post Tensioned Tendon Deviator Saddle | (empty) | (empty)
|  |  | Environmental Objective - Protect Cultural Heritage | Defined as 'The needs and amenity of the public living/working in or utilising areas within or adjacent to the highway, including pedestrians, cyclists and those using public transport and local facilities '. | Mandatory | String | ENVIRONMENTAL_OBJECTIVE_DESIGNATION | (empty) | (empty) | (empty) | (empty) | (empty) | (empty) | (empty) | (empty) | (empty) | (empty) | ENVOBJ_PCH |  |  | EXTERNAL POST TENSIONING DUCT | External Post Tensioning Duct | (empty) | (empty)
|  |  | Location Text | A text note to describe the local position of the asset, in generic terms. | Mandatory | String | (empty) | (empty) | 500 | (empty) | (empty) | (empty) | (empty) | (empty) | (empty) | (empty) | (empty) | AST_LOCTXT |  |  | FLOATING SLAB | Floating Slab | (empty) | (empty)
|  |  | National Highways Objective - Cultural Heritage | Protect and enhance the historic environment. | Mandatory | Boolean | ALL_YES_NO | (empty) | (empty) | (empty) | (empty) | (empty) | (empty) | (empty) | (empty) | (empty) | (empty) | HEOBJ_CH |  |  | FOUNDATION | Foundation | (empty) | (empty)
|  |  | Owner | (empty) | Mandatory | String | ALL_OWNER | (empty) | (empty) | (empty) | (empty) | (empty) | (empty) | (empty) | (empty) | (empty) | (empty) | OWNER |  |  | FOUNDATION CONNECTION | Foundation Connection | (empty) | (empty)
|  |  | Section | Section referencing is used to divide the network into sections. Further information can be found in section 4 of the Part 2 - Requirements and Additional Information document. | Optional | String | (empty) | (empty) | 15 | (empty) | (empty) | (empty) | (empty) | (empty) | (empty) | (empty) | (empty) | SECTION |  |  | HEADWALL | Headwall | (empty) | (empty)
|  |  | Site Name | Address of the site or common name. | Mandatory | String | (empty) | (empty) | (empty) | (empty) | (empty) | (empty) | (empty) | (empty) | (empty) | (empty) | (empty) | SITE_NAME |  |  | HIGH SIGN COLUMN | High Sign Column | (empty) | (empty)
|  |  | Start Chainage | The along carriageway position corresponding to the beginning of a linear or polygon asset, as measured within the section. | Optional | Decimal | (empty) | (empty) | (empty) | 4 | 1 | (empty) | (empty) | (empty) | (empty) | (empty) | (empty) | STCHAIN |  |  | INSPECTION COMPONENT | Inspection Component | (empty) | (empty)
|  |  | Start Date | The date from which the asset is recognised in under maintenance. Should take the form DD-MON-YYYY. | Mandatory | Date | (empty) | (empty) | (empty) | (empty) | (empty) | (empty) | (empty) | (empty) | (empty) | (empty) | (empty) | START_DATE |  |  | INTERMEDIATE SUPPORT | Intermediate Support | (empty) | (empty)
|  |  | Statutory Designation ID | (empty) | Mandatory | String | (empty) | (empty) | (empty) | (empty) | (empty) | (empty) | (empty) | (empty) | (empty) | (empty) | (empty) | STAT_DES |  |  | INTERNAL POST TENSIONED TENDON | Internal Post Tensioned Tendon | (empty) | (empty)
|  |  | X End (Easting) | OS Easting coordinate, at the end of the asset. | Mandatory | Decimal | (empty) | (empty) | (empty) | 9 | 3 | (empty) | (empty) | (empty) | (empty) | (empty) | (empty) | ENDX |  |  | INTERNAL POST TENSIONED TENDON ANCHORAGE | Internal Post Tensioned Tendon Anchorage | (empty) | (empty)
|  |  | X Start (Easting) | OS Easting coordinate, at the beginning of the asset. | Mandatory | Decimal | (empty) | (empty) | (empty) | 9 | 3 | (empty) | (empty) | (empty) | (empty) | (empty) | (empty) | STARTX |  |  | INTERNAL POST TENSIONING DUCT | Internal Post Tensioning Duct | (empty) | (empty)
|  |  | XSP | Defines the location of the asset across the carriageway. | Optional | String | (empty) | (empty) | 3 | (empty) | (empty) | (empty) | (empty) | (empty) | (empty) | (empty) | (empty) | XSP |  |  | LEAF PIER COLUMN | Leaf Pier Column | (empty) | (empty)
|  |  | Y End (Northing) | OS Northing coordinate, at the end of the asset. | Mandatory | Decimal | (empty) | (empty) | (empty) | 9 | 3 | (empty) | (empty) | (empty) | (empty) | (empty) | (empty) | ENDY |  |  | LONGITUDINAL BEAM | Longitudinal Beam | (empty) | (empty)
|  |  | Y Start (Northing) | OS Northing coordinate, at the beginning of the asset. | Mandatory | Decimal | (empty) | (empty) | (empty) | 9 | 3 | (empty) | (empty) | (empty) | (empty) | (empty) | (empty) | STARTY |  |  | MAINTENANCE ACCESS | Maintenance Access | (empty) | (empty)
|  | Maintenance | Maintenance Contractor | Contractor responsible for maintenance of the asset. Should only be recorded if HE is responsible for the assets maintenance. | Conditional | String | (empty) | (empty) | (empty) | (empty) | (empty) | (empty) | (empty) | (empty) | (empty) | (empty) | (empty) | MAIN_CON |  |  | MAST | Mast | (empty) | (empty)
|  |  | Maintenance Responsibility | The organisation responsible for the maintenance of the asset. | Mandatory | String | ALL_MAINTENANCE_RESPONSIBILITY | (empty) | (empty) | (empty) | (empty) | (empty) | (empty) | (empty) | (empty) | (empty) | (empty) | MAIN_REP |  |  | MAST CONNECTION | Mast Connection | (empty) | (empty)
|  | Operate | Area/Region | (empty) | Mandatory | String | ALL_AREA_REGION | (empty) | (empty) | (empty) | (empty) | (empty) | (empty) | (empty) | (empty) | (empty) | (empty) | AREA_REG |  |  | MAST WIND DOWN ASSEMBLY | Mast Wind Down Assembly | (empty) | (empty)
|  | System | Source ID | Supplier's external reference ID (scheme, major project, survey etc.). | Optional | String | (empty) | (empty) | 10 | (empty) | (empty) | (empty) | (empty) | (empty) | (empty) | (empty) | (empty) | OSOURCE_ID |  |  | MOVEMENT JOINT | Movement Joint | (empty) | (empty)
|  |  | System ID | The unique identity code for this item in its current prime system. | Mandatory | String | (empty) | (empty) | (empty) | (empty) | (empty) | (empty) | (empty) | (empty) | (empty) | (empty) | (empty) | SYSTEM_ID |  |  | PANEL | Panel | (empty) | (empty)
| Ecological/Wildlife Ponds | Inventory | Additional Information | A text note to provide specific information about an asset, in cases where an attribute value is set to "Other". | Conditional | String | (empty) | (empty) | 50 | (empty) | (empty) | (empty) | (empty) | (empty) | (empty) | (empty) | (empty) | ASSET_INFO |  |  | PARAPET | Parapet | (empty) | (empty)
|  |  | Area | (empty) | Mandatory | Decimal | (empty) | Metres | (empty) | (empty) | (empty) | (empty) | (empty) | (empty) | (empty) | (empty) | (empty) | AREA |  |  | PARAPET BEAM/PLINTH | Parapet Beam/Plinth | (empty) | (empty)
|  |  | End Chainage | The along carriageway position corresponding to the termination of a linear or polygon asset, as measured within the section. | Optional | Decimal | (empty) | (empty) | (empty) | 4 | 1 | (empty) | (empty) | (empty) | (empty) | (empty) | (empty) | ENDCHAIN |  |  | PORTAL | Portal | (empty) | (empty)
|  |  | End Date | The date from which the asset ceases to be recognised under maintenance. Note: a record of retirement will be populated. Should take the form DD-MON-YYYY. | Mandatory | Date | (empty) | (empty) | (empty) | (empty) | (empty) | (empty) | (empty) | (empty) | (empty) | (empty) | (empty) | END_DATE |  |  | PRIMARY LINING | Primary Lining | (empty) | (empty)
|  |  | Environmental Objective - Conservation and Ecology | Defined as 'Protect, manage and enhance the nature conservation value of the highway estate and integrate with and protect adjacent habitats and locations containing protected species, or other locally important species or habitats '. | Mandatory | String | ENVIRONMENTAL_OBJECTIVE_DESIGNATION | (empty) | (empty) | (empty) | (empty) | (empty) | (empty) | (empty) | (empty) | (empty) | (empty) | ENVOBJ_CE |  |  | PYLON | Pylon | (empty) | (empty)
|  |  | Environmental Objective - Landscape Integration | Defined as 'Integrated the strategic road with the character of the surrounding landscape by maintaining the matrix of local vegetation patterns, blending with local landform and softening views of the strategic road, its infrastructure and its traffic'. | Mandatory | String | ENVIRONMENTAL_OBJECTIVE_DESIGNATION | (empty) | (empty) | (empty) | (empty) | (empty) | (empty) | (empty) | (empty) | (empty) | (empty) | ENVOBJ_LI |  |  | RETAINING WALL | Retaining Wall | (empty) | (empty)
|  |  | Environmental Objective - Manage Water Quality | Objective is for this asset to undertake and maintain appropriate measures to mitigate impacts on local water courses, groundwater and other areas sensitive to runoff of pollutants from the strategic road. | Mandatory | String | ENVIRONMENTAL_OBJECTIVE_DESIGNATION | (empty) | (empty) | (empty) | (empty) | (empty) | (empty) | (empty) | (empty) | (empty) | (empty) | ENVOBJ_MWQ |  |  | REVETMENT | Revetment | (empty) | (empty)
|  |  | Environmental Objective - Visual Amenity | Defined as 'Maintain interest, variety and an acceptable visual appearance for both road users and adjacent public viewers by creating/maintaining views to the wider landscape, providing seasonal variation and creating a 'sense of place' via landmark features, either plant species, landform/geology, the design and materials used for structures and furniture, and the special arrangements '. | Mandatory | String | ENVIRONMENTAL_OBJECTIVE_DESIGNATION | (empty) | (empty) | (empty) | (empty) | (empty) | (empty) | (empty) | (empty) | (empty) | (empty) | ENVOBJ_VA |  |  | ROAD VEHICLE RESTRAINT SYSTEM | Road Vehicle Restraint System | (empty) | (empty)
|  |  | Location Text | A text note to describe the local position of the asset, in generic terms. | Mandatory | String | (empty) | (empty) | 500 | (empty) | (empty) | (empty) | (empty) | (empty) | (empty) | (empty) | (empty) | AST_LOCTXT |  |  | SCREENING | Screening | (empty) | (empty)
|  |  | National Highways Objective - Protect and Enhance | Objective is for this asset to protect and enhance the landscape character and quality of an area when designing new roads or improving existing roads. | Mandatory | Boolean | ALL_YES_NO | (empty) | (empty) | (empty) | (empty) | (empty) | (empty) | (empty) | (empty) | (empty) | (empty) | HEOBJ_PE |  |  | SIGN SUPPORT | Sign Support | (empty) | (empty)
|  |  | National Highways Objective - Reduce Impact | Objective is for this asset to reduce the adverse effects of strategic road traffic on the countryside. | Mandatory | Boolean | ALL_YES_NO | (empty) | (empty) | (empty) | (empty) | (empty) | (empty) | (empty) | (empty) | (empty) | (empty) | HEOBJ_RI |  |  | SIGN SUPPORT CONNECTION | Sign Support Connection | (empty) | (empty)
|  |  | Number of Life Buoys | Defines the number of life buoys that are situated in the vicinity of this asset. | Required | Integer | (empty) | (empty) | (empty) | (empty) | (empty) | (empty) | (empty) | (empty) | (empty) | (empty) | (empty) | NO_OF_LB |  |  | SLAB OR ARCH | Slab or Arch | (empty) | (empty)
|  |  | Owner | (empty) | Mandatory | String | ALL_OWNER | (empty) | (empty) | (empty) | (empty) | (empty) | (empty) | (empty) | (empty) | (empty) | (empty) | OWNER |  |  | SPAN | Span | (empty) | (empty)
|  |  | Section | Section referencing is used to divide the network into sections. Further information can be found in section 4 of the Part 2 - Requirements and Additional Information document. | Optional | String | (empty) | (empty) | 15 | (empty) | (empty) | (empty) | (empty) | (empty) | (empty) | (empty) | (empty) | SECTION |  |  | SPAN CONNECTION | Span Connection | (empty) | (empty)
|  |  | Setting | Defines the appropriate setting of the asset. | Mandatory | String | EN_SETTING | (empty) | (empty) | (empty) | (empty) | (empty) | (empty) | (empty) | (empty) | (empty) | (empty) | SETTING |  |  | SPANDREL WALL | Spandrel Wall | (empty) | (empty)
|  |  | Start Chainage | The along carriageway position corresponding to the beginning of a linear or polygon asset, as measured within the section. | Optional | Decimal | (empty) | (empty) | (empty) | 4 | 1 | (empty) | (empty) | (empty) | (empty) | (empty) | (empty) | STCHAIN |  |  | STRUCTURAL FIXING | Structural Fixing | (empty) | (empty)
|  |  | Start Date | The date from which the asset is recognised in under maintenance. Should take the form DD-MON-YYYY. | Mandatory | Date | (empty) | (empty) | (empty) | (empty) | (empty) | (empty) | (empty) | (empty) | (empty) | (empty) | (empty) | START_DATE |  |  | SUPPORT | Support | (empty) | (empty)
|  |  | X End (Easting) | OS Easting coordinate, at the end of the asset. | Mandatory | Decimal | (empty) | (empty) | (empty) | 9 | 3 | (empty) | (empty) | (empty) | (empty) | (empty) | (empty) | ENDX |  |  | SUPPORT CONNECTION | Support Connection | (empty) | (empty)
|  |  | X Start (Easting) | OS Easting coordinate, at the beginning of the asset. | Mandatory | Decimal | (empty) | (empty) | (empty) | 9 | 3 | (empty) | (empty) | (empty) | (empty) | (empty) | (empty) | STARTX |  |  | TIE BEAM OR ROD | Tie Beam or Rod | (empty) | (empty)
|  |  | XSP | Defines the location of the asset across the carriageway. | Optional | String | (empty) | (empty) | 3 | (empty) | (empty) | (empty) | (empty) | (empty) | (empty) | (empty) | (empty) | XSP |  |  | TRAINING WALL | Training Wall | (empty) | (empty)
|  |  | Y End (Northing) | OS Northing coordinate, at the end of the asset. | Mandatory | Decimal | (empty) | (empty) | (empty) | 9 | 3 | (empty) | (empty) | (empty) | (empty) | (empty) | (empty) | ENDY |  |  | TRANSVERSE BEAM | Transverse Beam | (empty) | (empty)
|  |  | Y Start (Northing) | OS Northing coordinate, at the beginning of the asset. | Mandatory | Decimal | (empty) | (empty) | (empty) | 9 | 3 | (empty) | (empty) | (empty) | (empty) | (empty) | (empty) | STARTY |  |  | TRANSVERSE BEAM CONNECTION | Transverse Beam Connection | (empty) | (empty)
|  | Maintenance | Maintenance Contractor | Contractor responsible for maintenance of the asset. Should only be recorded if HE is responsible for the assets maintenance. | Conditional | String | (empty) | (empty) | (empty) | (empty) | (empty) | (empty) | (empty) | (empty) | (empty) | (empty) | (empty) | MAIN_CON |  |  | TUBULAR STRUCTURE | Tubular Structure | (empty) | (empty)
|  |  | Maintenance Responsibility | The organisation responsible for the maintenance of the asset. | Mandatory | String | ALL_MAINTENANCE_RESPONSIBILITY | (empty) | (empty) | (empty) | (empty) | (empty) | (empty) | (empty) | (empty) | (empty) | (empty) | MAIN_REP |  |  | WATERCOURSE INVERT | Watercourse Invert | (empty) | (empty)
|  | Operate | Adjoining Land Use | Defines the land use the area adjoining the asset. | Required | String | EN_ADJOINING_LANDUSE | (empty) | (empty) | (empty) | (empty) | (empty) | (empty) | (empty) | (empty) | (empty) | (empty) | ADJ_LU |  |  | WATERPROOFING | Waterproofing | (empty) | (empty)
|  |  | Area/Region | (empty) | Mandatory | String | ALL_AREA_REGION | (empty) | (empty) | (empty) | (empty) | (empty) | (empty) | (empty) | (empty) | (empty) | (empty) | AREA_REG |  |  | WING WALL | Wing Wall | (empty) | (empty)
|  |  | Date of Last Survey | The date the asset was most recently inspected (or digitised if from as-built records). | Mandatory | Date | (empty) | (empty) | (empty) | (empty) | (empty) | (empty) | (empty) | (empty) | (empty) | (empty) | (empty) | DATE_OF_SU |  |  | Bearing | Bearing | (empty) | (empty)
|  |  | Management | Defines the maintainer of the asset. | Required | String | EN_MANAGEMENT | (empty) | (empty) | (empty) | (empty) | (empty) | (empty) | (empty) | (empty) | (empty) | (empty) | MANAGEMENT |  |  | Deck | Deck | (empty) | (empty)
|  | System | Source ID | Supplier's external reference ID (scheme, major project, survey etc.). | Optional | String | (empty) | (empty) | 10 | (empty) | (empty) | (empty) | (empty) | (empty) | (empty) | (empty) | (empty) | OSOURCE_ID |  |  | Pedestrian Restraint System | Pedestrian Restraint System | (empty) | (empty)
|  |  | System ID | The unique identity code for this item in its current prime system. | Mandatory | String | (empty) | (empty) | (empty) | (empty) | (empty) | (empty) | (empty) | (empty) | (empty) | (empty) | (empty) | SYSTEM_ID |  |  | Post Tensioning System | Post Tensioning System | (empty) | (empty)
| Fish | Inventory | Additional Information | A text note to provide specific information about an asset, in cases where the 'Common Name' attribute value is set to "Other". | Conditional | String | (empty) | (empty) | 50 | (empty) | (empty) | (empty) | (empty) | (empty) | (empty) | (empty) | (empty) | ASSET_INFO |  |  | Secondary Lining | Secondary Lining | (empty) | (empty)
|  |  | Common Name | (empty) | Mandatory | String | EN_FISH_COMMON_NAME | (empty) | (empty) | (empty) | (empty) | (empty) | (empty) | (empty) | (empty) | (empty) | (empty) | COMM_NAME |  |  | Shaft | Shaft | (empty) | (empty)
|  |  | Latin Name | Latin Name from the JNCC corresponding to the selected Taxon Version Key. | Mandatory | String | (empty) | (empty) | (empty) | (empty) | (empty) | (empty) | (empty) | (empty) | (empty) | (empty) | (empty) | LATIN_NAME |  |  | Structural Joint | Structural Joint | (empty) | (empty)
|  |  | Observation Date | Date on which the survey was undertaken and the observation recorded. | Mandatory | Date | (empty) | (empty) | (empty) | (empty) | (empty) | (empty) | (empty) | (empty) | (empty) | (empty) | (empty) | OBS_DATE |  |  | Sump | Sump | (empty) | (empty)
|  |  | Observation Type | Defines how the species was observed. | Mandatory | String | EN_FAUNA_OBSERVATION_TYPE | (empty) | (empty) | (empty) | (empty) | (empty) | (empty) | (empty) | (empty) | (empty) | (empty) | OBS_TYPE |  |  | Surface Coating | Surface Coating | (empty) | (empty)
|  |  | Survey Type | (empty) | Mandatory | String | EN_FAUNA_SURVEY_TYPE | (empty) | (empty) | (empty) | (empty) | (empty) | (empty) | (empty) | (empty) | (empty) | (empty) | SURVEY_TY |  | ST_CONCRETE_COATING_APPLICAT | AS PART OF INITIAL BUILD | As part of initial build | (empty) | (empty)
|  |  | Taxon Group | Taxon Group from the JNCC corresponding to the selected Taxon Version Key. | Mandatory | String | EN_FISH_TAXON_GROUP | (empty) | (empty) | (empty) | (empty) | (empty) | (empty) | (empty) | (empty) | (empty) | (empty) | TAX_GROUP |  |  | AS PART OF REMEDIAL ACTION/REFURBISHMENT | As part of remedial action/refurbishment | (empty) | (empty)
|  |  | Taxon Version Key | The preferred taxon version key from the JNCC. | Mandatory | String | (empty) | (empty) | (empty) | (empty) | (empty) | (empty) | (empty) | (empty) | (empty) | (empty) | (empty) | TAX_VK |  | ST_CONCRETE_COATING_APPLIED | FACTORY | Factory | (empty) | (empty)
|  |  | Unspecified Species | In the situation that a species is located but cannot be identified e g. road kill or a specific type of bat,. the Service Provider is to record the species as ‘Unspecified’. The recording of a species as ‘Unspecified’ should be regarded as the exception to the rule. A brief description of the unspecified species should be provided, e g. Bat, Deer NOTE: Values supplied will be analysed and in time a look up table of acceptable values will be created to enable efficient interrogation of this field. | Mandatory | String | (empty) | (empty) | (empty) | (empty) | (empty) | (empty) | (empty) | (empty) | (empty) | (empty) | (empty) | UNSPEC_SP |  |  | SITE | Site | (empty) | (empty)
|  |  | Wildlife Features | (empty) | Mandatory | String | EN_FISH_FEATURES | (empty) | (empty) | (empty) | (empty) | (empty) | (empty) | (empty) | (empty) | (empty) | (empty) | WILD_FEAT |  | ST_CONCRETE_COATING_STATUS | IN USE | In use | (empty) | (empty)
|  | System | Reference ID - Species Area/Location | The System ID of the relevant Species Area or Location. | Mandatory | String | (empty) | (empty) | (empty) | (empty) | (empty) | (empty) | (empty) | (empty) | (empty) | (empty) | (empty) | REF_ID_SAL |  |  | PARTIALLY REMOVED | Partially Removed | (empty) | (empty)
|  |  | System ID | The unique identity code for this item in its current prime system. | Mandatory | String | (empty) | (empty) | (empty) | (empty) | (empty) | (empty) | (empty) | (empty) | (empty) | (empty) | (empty) | SYSTEM_ID |  |  | REMOVED | Removed | (empty) | (empty)
| Formal Surveys | Inventory | Citation | A document explaining the special interest of a designated site, the habitats and species it contains and identifies the boundaries and permitted activities on it. The citation is one of the legal documents that forms part of the notification package. | Optional | String | (empty) | (empty) | (empty) | (empty) | (empty) | (empty) | (empty) | (empty) | (empty) | (empty) | (empty) | CITATION |  | ST_CONCRETE_COATING_TYPE | ANTI-BILL POSTING | Anti-Bill Posting | (empty) | (empty)
|  |  | Date of Observation | Date on which the survey was undertaken and the observation recorded. | Mandatory | Date | (empty) | (empty) | (empty) | (empty) | (empty) | (empty) | (empty) | (empty) | (empty) | (empty) | (empty) | DAT_OF_OBS |  |  | ANTI-CARBONATION | Anti-Carbonation | (empty) | (empty)
|  |  | Local Species Action Plan | Species listed on local Biodiversity Action Plans. | Optional | String | (empty) | (empty) | (empty) | (empty) | (empty) | (empty) | (empty) | (empty) | (empty) | (empty) | (empty) | LOCAL_SAP |  |  | ANTI-CLIMB | Anti-Climb | (empty) | (empty)
|  |  | National Highways Species Action Plan | Species included in the National Highways Biodiversity Action Plan which have a Species Action Plan. | Optional | String | (empty) | (empty) | (empty) | (empty) | (empty) | (empty) | (empty) | (empty) | (empty) | (empty) | (empty) | HE_SAP |  |  | ANTI-GRAFFITI | Anti-Graffiti | (empty) | (empty)
|  |  | Other Species Conservation Interest | Species included on published lists or schedules detailing their conservation status to highlight rapid population declines, but which are not protected by legislation and are not included in the UK, HE or local Biodiversity Action Plans. | Mandatory | String | (empty) | (empty) | (empty) | (empty) | (empty) | (empty) | (empty) | (empty) | (empty) | (empty) | (empty) | OTH_SP_CI |  |  | DECORATIVE | Decorative | (empty) | (empty)
|  |  | UK Species Action Plan | Nationally and internationally important species listed in the UK Biodiversity Action Plan which have either a Priority Species Action Plan or are included in a Grouped Species Action Plan. | Optional | String | EN_HEBAP | (empty) | (empty) | (empty) | (empty) | (empty) | (empty) | (empty) | (empty) | (empty) | (empty) | UK_SAP |  |  | IMPREGNANTS | Impregnants | (empty) | (empty)
|  | System | Reference ID | System ID of the associated species type (i.e. e. Birds). | Required | String | (empty) | (empty) | (empty) | (empty) | (empty) | (empty) | (empty) | (empty) | (empty) | (empty) | (empty) | REF_ID |  |  | OTHERS | Others | (empty) | (empty)
|  |  | System ID | The unique identity code for this item in its current prime system. | Mandatory | String | (empty) | (empty) | (empty) | (empty) | (empty) | (empty) | (empty) | (empty) | (empty) | (empty) | (empty) | SYSTEM_ID |  |  | RENDERING | Rendering | (empty) | (empty)
| Fungi and Slime Mould | Inventory | Additional Information | A text note to provide specific information about an asset, in cases where the 'Common Name' attribute value is set to "Other". | Conditional | String | (empty) | (empty) | 50 | (empty) | (empty) | (empty) | (empty) | (empty) | (empty) | (empty) | (empty) | ASSET_INFO |  |  | SPECIAL COATINGS | Special Coatings | (empty) | (empty)
|  |  | Common Name | (empty) | Mandatory | String | (empty) | (empty) | (empty) | (empty) | (empty) | (empty) | (empty) | (empty) | (empty) | (empty) | (empty) | COMM_NAME |  |  | THIN LAYER REPAIR MATERIALS | Thin Layer Repair Materials | (empty) | (empty)
|  |  | Latin Name | Latin Name from the JNCC corresponding to the selected Taxon Version Key. | Mandatory | String | (empty) | (empty) | (empty) | (empty) | (empty) | (empty) | (empty) | (empty) | (empty) | (empty) | (empty) | LATIN_NAME |  |  | TILING | Tiling | (empty) | (empty)
|  |  | Observation Date | Date on which the survey was undertaken and the observation recorded. | Mandatory | Date | (empty) | (empty) | (empty) | (empty) | (empty) | (empty) | (empty) | (empty) | (empty) | (empty) | (empty) | OBS_DATE |  |  | TUNNEL FINISHES | Tunnel Finishes | (empty) | (empty)
|  |  | Observation Type | Defines how the species was observed. | Mandatory | String | EN_FLORA_OBSERVATION_TYPE | (empty) | (empty) | (empty) | (empty) | (empty) | (empty) | (empty) | (empty) | (empty) | (empty) | OBS_TYPE |  |  | WATERPROOFING (OTHER THAN DECK SYSTEMS) | Waterproofing (other than deck systems) | (empty) | (empty)
|  |  | Survey Type | (empty) | Mandatory | String | EN_FLORA_SURVEY_TYPE | (empty) | (empty) | (empty) | (empty) | (empty) | (empty) | (empty) | (empty) | (empty) | (empty) | SURVEY_TY |  | ST_CONCRETE_PURPOSE_STATUS | DELETED | Deleted | (empty) | (empty)
|  |  | Taxon Group | Taxon Group from the JNCC corresponding to the selected Taxon Version Key. | Mandatory | String | EN_FUNGI_TAXON_GROUP | (empty) | (empty) | (empty) | (empty) | (empty) | (empty) | (empty) | (empty) | (empty) | (empty) | TAX_GROUP |  |  | VALID | Valid | (empty) | (empty)
|  |  | Taxon Version Key | The preferred taxon version key from the JNCC. | Mandatory | String | (empty) | (empty) | (empty) | (empty) | (empty) | (empty) | (empty) | (empty) | (empty) | (empty) | (empty) | TAX_VK |  | ST_CONCRETE_STATUS | DELETED | Deleted | (empty) | (empty)
|  |  | Unspecified Species | In the situation that a species is located but cannot be identified e g. road kill or a specific type of bat,. the Service Provider is to record the species as ‘Unspecified’. The recording of a species as ‘Unspecified’ should be regarded as the exception to the rule. A brief description of the unspecified species should be provided, e g. Bat, Deer NOTE: Values supplied will be analysed and in time a look up table of acceptable values will be created to enable efficient interrogation of this field. | Mandatory | String | (empty) | (empty) | (empty) | (empty) | (empty) | (empty) | (empty) | (empty) | (empty) | (empty) | (empty) | UNSPEC_SP |  |  | VALID | Valid | (empty) | (empty)
|  | System | Reference ID - Species Area/Location | The System ID of the relevant Species Area or Location. | Mandatory | String | (empty) | (empty) | (empty) | (empty) | (empty) | (empty) | (empty) | (empty) | (empty) | (empty) | (empty) | REF_ID_SAL |  | ST_CONNECTION_ARRANGEMENT | HORIZONTAL DOWELS | Horizontal Dowels | (empty) | (empty)
|  |  | System ID | The unique identity code for this item in its current prime system. | Mandatory | String | (empty) | (empty) | (empty) | (empty) | (empty) | (empty) | (empty) | (empty) | (empty) | (empty) | (empty) | SYSTEM_ID |  |  | INTEGRATED | Integrated | (empty) | (empty)
| Grass Reinforced Walls | Inventory | Additional Information | A text note to provide specific information about an asset, in cases where an attribute value is set to "Other". | Conditional | String | (empty) | (empty) | 50 | (empty) | (empty) | (empty) | (empty) | (empty) | (empty) | (empty) | (empty) | ASSET_INFO |  |  | NOT CONNECTED | Not Connected | (empty) | (empty)
|  |  | Area | (empty) | Mandatory | Decimal | (empty) | Metres | (empty) | (empty) | (empty) | (empty) | (empty) | (empty) | (empty) | (empty) | (empty) | AREA |  |  | NOT KNOWN | Not Known | (empty) | (empty)
|  |  | End Chainage | The along carriageway position corresponding to the termination of a linear or polygon asset, as measured within the section. | Optional | Decimal | (empty) | (empty) | (empty) | 4 | 1 | (empty) | (empty) | (empty) | (empty) | (empty) | (empty) | ENDCHAIN |  |  | VERTICAL DOWELS | Vertical Dowels | (empty) | (empty)
|  |  | End Date | The date from which the asset ceases to be recognised under maintenance. Note: a record of retirement will be populated. Should take the form DD-MON-YYYY. | Mandatory | Date | (empty) | (empty) | (empty) | (empty) | (empty) | (empty) | (empty) | (empty) | (empty) | (empty) | (empty) | END_DATE |  | ST_CONNECTION_TYPE | BOLTED | Bolted | (empty) | (empty)
|  |  | Environmental Objective - Auditory Amenity | Defined as 'Reduce the adverse noise impacts of highway traffic or construction on adjacent properties or publicly accessible areas by providing and maintaining measures to reduce noise pollution '. | Mandatory | String | ENVIRONMENTAL_OBJECTIVE_DESIGNATION | (empty) | (empty) | (empty) | (empty) | (empty) | (empty) | (empty) | (empty) | (empty) | (empty) | ENVOBJ_AA |  |  | SUB SURFACE | Sub Surface | (empty) | (empty)
|  |  | Environmental Objective - Conservation and Ecology | Defined as 'Protect, manage and enhance the nature conservation value of the highway estate and integrate with and protect adjacent habitats and locations containing protected species, or other locally important species or habitats '. | Mandatory | String | ENVIRONMENTAL_OBJECTIVE_DESIGNATION | (empty) | (empty) | (empty) | (empty) | (empty) | (empty) | (empty) | (empty) | (empty) | (empty) | ENVOBJ_CE |  |  | SURFACE | Surface | (empty) | (empty)
|  |  | Environmental Objective - Enhancing Built Environment | Defined as 'Enhance the landscape and built elements of the Highway with surrounding features, to reflect the scale, character and materials of the local townscape or community through which the Highway passes. The needs and amenity of the public living/working in or utilising areas within or adjacent to the Highway, including pedestrians, cyclists and those using public transport and local facilities '. | Mandatory | String | ENVIRONMENTAL_OBJECTIVE_DESIGNATION | (empty) | (empty) | (empty) | (empty) | (empty) | (empty) | (empty) | (empty) | (empty) | (empty) | ENVOBJ_EBE |  |  | WELDED | Welded | (empty) | (empty)
|  |  | Environmental Objective - Landscape Integration | Defined as 'Integrated the strategic road with the character of the surrounding landscape by maintaining the matrix of local vegetation patterns, blending with local landform and softening views of the strategic road, its infrastructure and its traffic'. | Mandatory | String | ENVIRONMENTAL_OBJECTIVE_DESIGNATION | (empty) | (empty) | (empty) | (empty) | (empty) | (empty) | (empty) | (empty) | (empty) | (empty) | ENVOBJ_LI |  | ST_CONTAINMENT_BASIS | ANCHOR | Anchor | (empty) | (empty)
|  |  | Environmental Objective - Visual Amenity | Defined as 'Maintain interest, variety and an acceptable visual appearance for both road users and adjacent public viewers by creating/maintaining views to the wider landscape, providing seasonal variation and creating a 'sense of place' via landmark features, either plant species, landform/geology, the design and materials used for structures and furniture, and the special arrangements '. | Mandatory | String | ENVIRONMENTAL_OBJECTIVE_DESIGNATION | (empty) | (empty) | (empty) | (empty) | (empty) | (empty) | (empty) | (empty) | (empty) | (empty) | ENVOBJ_VA |  |  | DECK EDGE | Deck Edge | (empty) | (empty)
|  |  | Environmental Objective - Visual Screening | Defined as 'Mitigation against adverse visual impacts by screening views of the strategic road and associated infrastructure from properties and public viewpoints, including rights of way and public open space '. | Mandatory | String | ENVIRONMENTAL_OBJECTIVE_DESIGNATION | (empty) | (empty) | (empty) | (empty) | (empty) | (empty) | (empty) | (empty) | (empty) | (empty) | ENVOBJ_VS |  |  | NOT APPLICABLE | Not Applicable | (empty) | (empty)
|  |  | Location Text | A text note to describe the local position of the asset, in generic terms. | Mandatory | String | (empty) | (empty) | 500 | (empty) | (empty) | (empty) | (empty) | (empty) | (empty) | (empty) | (empty) | AST_LOCTXT |  |  | NOT KNOWN | Not Known | (empty) | (empty)
|  |  | National Highways Objective - Protect and Enhance | Objective is for this asset to protect and enhance the landscape character and quality of an area when designing new roads or improving existing roads. | Mandatory | Boolean | ALL_YES_NO | (empty) | (empty) | (empty) | (empty) | (empty) | (empty) | (empty) | (empty) | (empty) | (empty) | HEOBJ_PE |  |  | PARAPET | Parapet | (empty) | (empty)
|  |  | National Highways Objective - Reduce Impact | Objective is for this asset to reduce the adverse effects of strategic road traffic on the countryside. | Mandatory | Boolean | ALL_YES_NO | (empty) | (empty) | (empty) | (empty) | (empty) | (empty) | (empty) | (empty) | (empty) | (empty) | HEOBJ_RI |  | ST_CONTAINMENT_CAPACITY | HIGH | High | (empty) | (empty)
|  |  | Owner | (empty) | Mandatory | String | ALL_OWNER | (empty) | (empty) | (empty) | (empty) | (empty) | (empty) | (empty) | (empty) | (empty) | (empty) | OWNER |  |  | LOW | Low | (empty) | (empty)
|  |  | Section | Section referencing is used to divide the network into sections. Further information can be found in section 4 of the Part 2 - Requirements and Additional Information document. | Optional | String | (empty) | (empty) | 15 | (empty) | (empty) | (empty) | (empty) | (empty) | (empty) | (empty) | (empty) | SECTION |  |  | NORMAL | Normal | (empty) | (empty)
|  |  | Setting | Defines the appropriate setting of the asset. | Mandatory | String | EN_SETTING | (empty) | (empty) | (empty) | (empty) | (empty) | (empty) | (empty) | (empty) | (empty) | (empty) | SETTING |  |  | NOT SPECIFIED | Not Specified | (empty) | (empty)
|  |  | Start Chainage | The along carriageway position corresponding to the beginning of a linear or polygon asset, as measured within the section. | Optional | Decimal | (empty) | (empty) | (empty) | 4 | 1 | (empty) | (empty) | (empty) | (empty) | (empty) | (empty) | STCHAIN |  | ST_CONVENTIONAL_FOUNDATION_PLINTH_TYPE | Foundation Plinth | The foundation element when present that the superstructure End Support is connected to and transfers load from the superstructure to the foundation. | (empty) | (empty)
|  |  | Start Date | The date from which the asset is recognised in under maintenance. Should take the form DD-MON-YYYY. | Mandatory | Date | (empty) | (empty) | (empty) | (empty) | (empty) | (empty) | (empty) | (empty) | (empty) | (empty) | (empty) | START_DATE |  |  | OTHER | The element that transfers load from the superstructure to the foundation. | (empty) | (empty)
|  |  | X End (Easting) | OS Easting coordinate, at the end of the asset. | Mandatory | Decimal | (empty) | (empty) | (empty) | 9 | 3 | (empty) | (empty) | (empty) | (empty) | (empty) | (empty) | ENDX |  |  | Pile Cap or Grillage | The structural element that transfers load from the superstructure the to the piling convention that is in place. | (empty) | (empty)
|  |  | X Start (Easting) | OS Easting coordinate, at the beginning of the asset. | Mandatory | Decimal | (empty) | (empty) | (empty) | 9 | 3 | (empty) | (empty) | (empty) | (empty) | (empty) | (empty) | STARTX |  | ST_CONVENTIONAL_FOUNDATION_TYPE | Concrete Piled | Foundation is made of concrete piles. | (empty) | (empty)
|  |  | XSP | Defines the location of the asset across the carriageway. | Optional | String | (empty) | (empty) | 3 | (empty) | (empty) | (empty) | (empty) | (empty) | (empty) | (empty) | (empty) | XSP |  |  | Concrete Spread Footing | Foundation is a spread footing. | (empty) | (empty)
|  |  | Y End (Northing) | OS Northing coordinate, at the end of the asset. | Mandatory | Decimal | (empty) | (empty) | (empty) | 9 | 3 | (empty) | (empty) | (empty) | (empty) | (empty) | (empty) | ENDY |  |  | OTHER | Alternative foundation methodology is in place. | (empty) | (empty)
|  |  | Y Start (Northing) | OS Northing coordinate, at the beginning of the asset. | Mandatory | Decimal | (empty) | (empty) | (empty) | 9 | 3 | (empty) | (empty) | (empty) | (empty) | (empty) | (empty) | STARTY |  |  | Steel Helical Pilled | Foundation is made of steel piling with helical plates to provide tension and compression. | (empty) | (empty)
|  | Maintenance | Maintenance Contractor | Contractor responsible for maintenance of the asset. Should only be recorded if HE is responsible for the assets maintenance. | Conditional | String | (empty) | (empty) | (empty) | (empty) | (empty) | (empty) | (empty) | (empty) | (empty) | (empty) | (empty) | MAIN_CON |  | ST_CROSS_BORE_CONNECTION_TYPE | DOOR | Door | (empty) | (empty)
|  |  | Maintenance Responsibility | The organisation responsible for the maintenance of the asset. | Mandatory | String | ALL_MAINTENANCE_RESPONSIBILITY | (empty) | (empty) | (empty) | (empty) | (empty) | (empty) | (empty) | (empty) | (empty) | (empty) | MAIN_REP |  |  | PASSAGE | Passage | (empty) | (empty)
|  | Operate | Adjoining Land Use | Defines the land use the area adjoining the asset. | Required | String | EN_ADJOINING_LANDUSE | (empty) | (empty) | (empty) | (empty) | (empty) | (empty) | (empty) | (empty) | (empty) | (empty) | ADJ_LU |  | ST_CROSS_SECTION_TYPE | CIRCLE (APPROX) | Circle (approx) | (empty) | (empty)
|  |  | Area/Region | (empty) | Mandatory | String | ALL_AREA_REGION | (empty) | (empty) | (empty) | (empty) | (empty) | (empty) | (empty) | (empty) | (empty) | (empty) | AREA_REG |  |  | NOT KNOWN | Not Known | (empty) | (empty)
|  |  | Date of Last Survey | The date the asset was most recently inspected (or digitised if from as-built records). | Mandatory | Date | (empty) | (empty) | (empty) | (empty) | (empty) | (empty) | (empty) | (empty) | (empty) | (empty) | (empty) | DATE_OF_SU |  |  | OTHER | Other | (empty) | (empty)
|  |  | Gateway Feature | Indicates whether the asset is part of a Gateway Feature. These are generally used to signify the approach to a town/village, or into a traffic-calmed area. | Required | Boolean | ALL_YES_NO | (empty) | (empty) | (empty) | (empty) | (empty) | (empty) | (empty) | (empty) | (empty) | (empty) | GATE_FEA |  |  | RECTANGULAR | Rectangular | (empty) | (empty)
|  |  | Management | Defines the maintainer of the asset. | Required | String | EN_MANAGEMENT | (empty) | (empty) | (empty) | (empty) | (empty) | (empty) | (empty) | (empty) | (empty) | (empty) | MANAGEMENT |  | ST_CROSSHEAD_MATERIAL_TYPE | CORRUGATED ROLLED STEEL | Corrugated Rolled Steel | (empty) | (empty)
|  |  | Ragwort Risk | Indicates the Ragwort risk associated with this plot. | Required | String | EN_RAGWORT_RISK | (empty) | (empty) | (empty) | (empty) | (empty) | (empty) | (empty) | (empty) | (empty) | (empty) | RAG_RISK |  |  | FABRICATED STEEL | Fabricated Steel | (empty) | (empty)
|  |  | Recommended Start Date | Denotes the recommended start date for a cut activity (e g. to protect certain species). | Optional | Date | (empty) | (empty) | (empty) | (empty) | (empty) | (empty) | (empty) | (empty) | (empty) | (empty) | (empty) | DEL_ST_DAT |  |  | IN-SITU MASS CONCRETE | In-situ Mass Concrete | (empty) | (empty)
|  | System | Source ID | Supplier's external reference ID (scheme, major project, survey etc.). | Optional | String | (empty) | (empty) | 10 | (empty) | (empty) | (empty) | (empty) | (empty) | (empty) | (empty) | (empty) | OSOURCE_ID |  |  | IN-SITU PRESTRESSED CONCRETE | In-situ Prestressed Concrete | (empty) | (empty)
|  |  | System ID | The unique identity code for this item in its current prime system. | Mandatory | String | (empty) | (empty) | (empty) | (empty) | (empty) | (empty) | (empty) | (empty) | (empty) | (empty) | (empty) | SYSTEM_ID |  |  | IN-SITU REINFORCED CONCRETE | In-Situ Reinforced Concrete | (empty) | (empty)
| Grassland with Bulbs | Inventory | Additional Information | A text note to provide specific information about an asset, in cases where an attribute value is set to "Other". | Conditional | String | (empty) | (empty) | 50 | (empty) | (empty) | (empty) | (empty) | (empty) | (empty) | (empty) | (empty) | ASSET_INFO |  |  | NOT KNOWN | Not Known | (empty) | (empty)
|  |  | Area | (empty) | Mandatory | Decimal | (empty) | Metres | (empty) | (empty) | (empty) | (empty) | (empty) | (empty) | (empty) | (empty) | (empty) | AREA |  |  | NOT SET | Not Set | (empty) | (empty)
|  |  | End Chainage | The along carriageway position corresponding to the termination of a linear or polygon asset, as measured within the section. | Optional | Decimal | (empty) | (empty) | (empty) | 4 | 1 | (empty) | (empty) | (empty) | (empty) | (empty) | (empty) | ENDCHAIN |  |  | OTHER | Other | (empty) | (empty)
|  |  | End Date | The date from which the asset ceases to be recognised under maintenance. Note: a record of retirement will be populated. Should take the form DD-MON-YYYY. | Mandatory | Date | (empty) | (empty) | (empty) | (empty) | (empty) | (empty) | (empty) | (empty) | (empty) | (empty) | (empty) | END_DATE |  |  | PRECAST PLAIN CONCRETE | Precast Plain Concrete | (empty) | (empty)
|  |  | Environmental Objective - Conservation and Ecology | Defined as 'Protect, manage and enhance the nature conservation value of the highway estate and integrate with and protect adjacent habitats and locations containing protected species, or other locally important species or habitats '. | Mandatory | String | ENVIRONMENTAL_OBJECTIVE_DESIGNATION | (empty) | (empty) | (empty) | (empty) | (empty) | (empty) | (empty) | (empty) | (empty) | (empty) | ENVOBJ_CE |  |  | PRECAST PRESTRESSED CONCRETE | Precast Prestressed Concrete | (empty) | (empty)
|  |  | Environmental Objective - Landscape Integration | Defined as 'Integrated the strategic road with the character of the surrounding landscape by maintaining the matrix of local vegetation patterns, blending with local landform and softening views of the strategic road, its infrastructure and its traffic'. | Mandatory | String | ENVIRONMENTAL_OBJECTIVE_DESIGNATION | (empty) | (empty) | (empty) | (empty) | (empty) | (empty) | (empty) | (empty) | (empty) | (empty) | ENVOBJ_LI |  |  | PRECAST REINFORCED CONCRETE | Precast Reinforced Concrete | (empty) | (empty)
|  |  | Environmental Objective - Visual Amenity | Defined as 'Maintain interest, variety and an acceptable visual appearance for both road users and adjacent public viewers by creating/maintaining views to the wider landscape, providing seasonal variation and creating a 'sense of place' via landmark features, either plant species, landform/geology, the design and materials used for structures and furniture, and the special arrangements '. | Mandatory | String | ENVIRONMENTAL_OBJECTIVE_DESIGNATION | (empty) | (empty) | (empty) | (empty) | (empty) | (empty) | (empty) | (empty) | (empty) | (empty) | ENVOBJ_VA |  |  | ROLLED STEEL | Rolled Steel | (empty) | (empty)
|  |  | Location Text | A text note to describe the local position of the asset, in generic terms. | Mandatory | String | (empty) | (empty) | 500 | (empty) | (empty) | (empty) | (empty) | (empty) | (empty) | (empty) | (empty) | AST_LOCTXT |  |  | STEEL/CONCRETE COMPOSITE | Steel/Concrete Composite | (empty) | (empty)
|  |  | National Highways Objective - Protect and Enhance | Objective is for this asset to protect and enhance the landscape character and quality of an area when designing new roads or improving existing roads. | Mandatory | Boolean | ALL_YES_NO | (empty) | (empty) | (empty) | (empty) | (empty) | (empty) | (empty) | (empty) | (empty) | (empty) | HEOBJ_PE |  |  | WEATHERING STEEL | Weathering Steel | (empty) | (empty)
|  |  | National Highways Objective - Reduce Impact | Objective is for this asset to reduce the adverse effects of strategic road traffic on the countryside. | Mandatory | Boolean | ALL_YES_NO | (empty) | (empty) | (empty) | (empty) | (empty) | (empty) | (empty) | (empty) | (empty) | (empty) | HEOBJ_RI |  | ST_CULVERT_CONSTRUCTION_TYPE | ARCH | Arch | (empty) | (empty)
|  |  | Owner | (empty) | Mandatory | String | ALL_OWNER | (empty) | (empty) | (empty) | (empty) | (empty) | (empty) | (empty) | (empty) | (empty) | (empty) | OWNER |  |  | BOX | Box | (empty) | (empty)
|  |  | Section | Section referencing is used to divide the network into sections. Further information can be found in section 4 of the Part 2 - Requirements and Additional Information document. | Optional | String | (empty) | (empty) | 15 | (empty) | (empty) | (empty) | (empty) | (empty) | (empty) | (empty) | (empty) | SECTION |  |  | NOT SPECIFIED | Not Specified | (empty) | (empty)
|  |  | Setting | Defines the appropriate setting of the asset. | Mandatory | String | EN_SETTING | (empty) | (empty) | (empty) | (empty) | (empty) | (empty) | (empty) | (empty) | (empty) | (empty) | SETTING |  |  | PIPE ARCH | Pipe Arch | (empty) | (empty)
|  |  | Start Chainage | The along carriageway position corresponding to the beginning of a linear or polygon asset, as measured within the section. | Optional | Decimal | (empty) | (empty) | (empty) | 4 | 1 | (empty) | (empty) | (empty) | (empty) | (empty) | (empty) | STCHAIN |  |  | PIPE CIRCULAR | Pipe Circular | (empty) | (empty)
|  |  | Start Date | The date from which the asset is recognised in under maintenance. Should take the form DD-MON-YYYY. | Mandatory | Date | (empty) | (empty) | (empty) | (empty) | (empty) | (empty) | (empty) | (empty) | (empty) | (empty) | (empty) | START_DATE |  |  | PORTAL | Portal | (empty) | (empty)
|  |  | X End (Easting) | OS Easting coordinate, at the end of the asset. | Mandatory | Decimal | (empty) | (empty) | (empty) | 9 | 3 | (empty) | (empty) | (empty) | (empty) | (empty) | (empty) | ENDX |  | ST_DATE_SOURCE | DATE AHS/2I FORM SIGNED BY ASSESSOR | Date AHS/2i form signed by assessor | (empty) | (empty)
|  |  | X Start (Easting) | OS Easting coordinate, at the beginning of the asset. | Mandatory | Decimal | (empty) | (empty) | (empty) | 9 | 3 | (empty) | (empty) | (empty) | (empty) | (empty) | (empty) | STARTX |  |  | DATE ASSESSMENT CERTIFICATE SIGNED BY ASSESSOR | Date assessment certificate signed by assessor | (empty) | (empty)
|  |  | XSP | Defines the location of the asset across the carriageway. | Optional | String | (empty) | (empty) | 3 | (empty) | (empty) | (empty) | (empty) | (empty) | (empty) | (empty) | (empty) | XSP |  |  | DATE OF LETTER | Date of letter | (empty) | (empty)
|  |  | Y End (Northing) | OS Northing coordinate, at the end of the asset. | Mandatory | Decimal | (empty) | (empty) | (empty) | 9 | 3 | (empty) | (empty) | (empty) | (empty) | (empty) | (empty) | ENDY |  |  | DATE OF REPORT | Date of report | (empty) | (empty)
|  |  | Y Start (Northing) | OS Northing coordinate, at the beginning of the asset. | Mandatory | Decimal | (empty) | (empty) | (empty) | 9 | 3 | (empty) | (empty) | (empty) | (empty) | (empty) | (empty) | STARTY |  | ST_DECK_CONSTRUCTION_TYPE | BEAM AND SLAB | Beam And Slab | Applicable to Bridge and Large Culvert structures only. | (empty)
|  | Maintenance | Maintenance Contractor | Contractor responsible for maintenance of the asset. Should only be recorded if HE is responsible for the assets maintenance. | Conditional | String | (empty) | (empty) | (empty) | (empty) | (empty) | (empty) | (empty) | (empty) | (empty) | (empty) | (empty) | MAIN_CON |  |  | BOX | Box | Applicable to Bridge and Large Culvert structures only. | (empty)
|  |  | Maintenance Responsibility | The organisation responsible for the maintenance of the asset. | Mandatory | String | ALL_MAINTENANCE_RESPONSIBILITY | (empty) | (empty) | (empty) | (empty) | (empty) | (empty) | (empty) | (empty) | (empty) | (empty) | MAIN_REP |  |  | BOX BEAM AND CANTILEVER WINGS | Box Beam And Cantilever Wings | Applicable to Bridge and Large Culvert structures only. | (empty)
|  | Operate | Activity | Defines the cut activity type associated with this asset. | Required | String | EN_GRASSLAND_ACTIVITY | (empty) | (empty) | (empty) | (empty) | (empty) | (empty) | (empty) | (empty) | (empty) | (empty) | ACTIVITY |  |  | BRICK/MASONRY/STONE | Brick/Masonry/Stone | Applicable to Bridge and Large Culvert structures only. | (empty)
|  |  | Adjoining Land Use | Defines the land use the area adjoining the asset. | Required | String | EN_ADJOINING_LANDUSE | (empty) | (empty) | (empty) | (empty) | (empty) | (empty) | (empty) | (empty) | (empty) | (empty) | ADJ_LU |  |  | CORRUGATED STEEL (CSBS) | Corrugated Steel (CSBS) | Applicable to Bridge and Large Culvert structures only. | (empty)
|  |  | Angle | In Degrees from road edge level in increments of 10° Note - when angle changes by more than 20° a new asset shall be created, also for Visibility Splays no angle is required and defaulted to 0°. | Required | Integer | (empty) | (empty) | (empty) | (empty) | (empty) | (empty) | (empty) | (empty) | (empty) | (empty) | (empty) | ANGLE |  |  | MASS CONCRETE | Mass Concrete | Applicable to Bridge and Large Culvert structures only. | (empty)
|  |  | Area/Region | (empty) | Mandatory | String | ALL_AREA_REGION | (empty) | (empty) | (empty) | (empty) | (empty) | (empty) | (empty) | (empty) | (empty) | (empty) | AREA_REG |  |  | NOT KNOWN | Not Known | (empty) | (empty)
|  |  | Date of Last Survey | The date the asset was most recently inspected (or digitised if from as-built records). | Mandatory | Date | (empty) | (empty) | (empty) | (empty) | (empty) | (empty) | (empty) | (empty) | (empty) | (empty) | (empty) | DATE_OF_SU |  |  | NOT SET | Not Set | (empty) | (empty)
|  |  | Gateway Feature | Indicates whether the asset is part of a Gateway Feature. These are generally used to signify the approach to a town/village, or into a traffic-calmed area. | Required | Boolean | ALL_YES_NO | (empty) | (empty) | (empty) | (empty) | (empty) | (empty) | (empty) | (empty) | (empty) | (empty) | GATE_FEA |  |  | ORTHOTROPIC PLATE | Orthotropic Plate | Applicable to Bridge and Large Culvert structures only. | (empty)
|  |  | Management | Defines the maintainer of the asset. | Required | String | EN_MANAGEMENT | (empty) | (empty) | (empty) | (empty) | (empty) | (empty) | (empty) | (empty) | (empty) | (empty) | MANAGEMENT |  |  | OTHER | Other | (empty) | (empty)
|  |  | Obstacles | Count of obstacles. | Required | Integer | (empty) | (empty) | (empty) | (empty) | (empty) | (empty) | (empty) | (empty) | (empty) | (empty) | (empty) | OBSTACLES |  |  | PIPE | Pipe | Applicable to Bridge and Large Culvert structures only. | (empty)
|  |  | Ragwort Risk | Indicates the Ragwort risk associated with this plot. | Required | String | EN_RAGWORT_RISK | (empty) | (empty) | (empty) | (empty) | (empty) | (empty) | (empty) | (empty) | (empty) | (empty) | RAG_RISK |  |  | PRECAST CONCRETE PORTAL | Precast Concrete Portal | Applicable to Bridge and Large Culvert structures only. | (empty)
|  |  | Recommended Start Date | Denotes the recommended start date for a cut activity (e g. to protect certain species). | Optional | Date | (empty) | (empty) | (empty) | (empty) | (empty) | (empty) | (empty) | (empty) | (empty) | (empty) | (empty) | DEL_ST_DAT |  |  | RC ARCH WALL | RC Arch Wall | Applicable to Bridge and Large Culvert structures only. | (empty)
|  |  | RSS Length | Length in metres of either Pedestrian Guard Rail or Safety Barrier encroaching into the polygon. | Required | Decimal | (empty) | Metres | (empty) | (empty) | (empty) | (empty) | (empty) | (empty) | (empty) | (empty) | (empty) | RSS_LENGTH |  |  | REINFORCED SOIL | Reinforced Soil | Applicable to Bridge and Large Culvert structures only. | (empty)
|  | System | Source ID | Supplier's external reference ID (scheme, major project, survey etc.). | Optional | String | (empty) | (empty) | 10 | (empty) | (empty) | (empty) | (empty) | (empty) | (empty) | (empty) | (empty) | OSOURCE_ID |  |  | SHEET PILE | Sheet Pile | Applicable to Bridge and Large Culvert structures and Service Crossing structures only. | (empty)
|  |  | System ID | The unique identity code for this item in its current prime system. | Mandatory | String | (empty) | (empty) | (empty) | (empty) | (empty) | (empty) | (empty) | (empty) | (empty) | (empty) | (empty) | SYSTEM_ID |  |  | SOLID SLAB | Solid Slab | Applicable to Bridge and Large Culvert structures only. | (empty)
| Groundcover | Inventory | Additional Information | A text note to provide specific information about an asset, in cases where an attribute value is set to "Other". | Conditional | String | (empty) | (empty) | 50 | (empty) | (empty) | (empty) | (empty) | (empty) | (empty) | (empty) | (empty) | ASSET_INFO |  |  | TUBULAR | Tubular | Applicable to Bridge and Large Culvert structures only. | (empty)
|  |  | Area | (empty) | Mandatory | Decimal | (empty) | Metres | (empty) | (empty) | (empty) | (empty) | (empty) | (empty) | (empty) | (empty) | (empty) | AREA |  |  | VOIDED SLAB | Voided Slab | Applicable to Bridge and Large Culvert structures only. | (empty)
|  |  | End Chainage | The along carriageway position corresponding to the termination of a linear or polygon asset, as measured within the section. | Optional | Decimal | (empty) | (empty) | (empty) | 4 | 1 | (empty) | (empty) | (empty) | (empty) | (empty) | (empty) | ENDCHAIN |  | ST_DEFECT_CAUSE | ABRASION/EROSION | Abrasion/Erosion | (empty) | (empty)
|  |  | End Date | The date from which the asset ceases to be recognised under maintenance. Note: a record of retirement will be populated. Should take the form DD-MON-YYYY. | Mandatory | Date | (empty) | (empty) | (empty) | (empty) | (empty) | (empty) | (empty) | (empty) | (empty) | (empty) | (empty) | END_DATE |  |  | ACCIDENT DAMAGE | Accident Damage | (empty) | (empty)
|  |  | Environmental Objective - Conservation and Ecology | Defined as 'Protect, manage and enhance the nature conservation value of the highway estate and integrate with and protect adjacent habitats and locations containing protected species, or other locally important species or habitats '. | Mandatory | String | ENVIRONMENTAL_OBJECTIVE_DESIGNATION | (empty) | (empty) | (empty) | (empty) | (empty) | (empty) | (empty) | (empty) | (empty) | (empty) | ENVOBJ_CE |  |  | ADHOC | Adhoc | (empty) | (empty)
|  |  | Environmental Objective - Enhancing Built Environment | Defined as 'Enhance the landscape and built elements of the Highway with surrounding features, to reflect the scale, character and materials of the local townscape or community through which the Highway passes. The needs and amenity of the public living/working in or utilising areas within or adjacent to the Highway, including pedestrians, cyclists and those using public transport and local facilities '. | Mandatory | String | ENVIRONMENTAL_OBJECTIVE_DESIGNATION | (empty) | (empty) | (empty) | (empty) | (empty) | (empty) | (empty) | (empty) | (empty) | (empty) | ENVOBJ_EBE |  |  | AGE EXPIRED | Age Expired | (empty) | (empty)
|  |  | Environmental Objective - Landscape Integration | Defined as 'Integrated the strategic road with the character of the surrounding landscape by maintaining the matrix of local vegetation patterns, blending with local landform and softening views of the strategic road, its infrastructure and its traffic'. | Mandatory | String | ENVIRONMENTAL_OBJECTIVE_DESIGNATION | (empty) | (empty) | (empty) | (empty) | (empty) | (empty) | (empty) | (empty) | (empty) | (empty) | ENVOBJ_LI |  |  | ANCHORAGE FAILURE | Anchorage Failure | (empty) | (empty)
|  |  | Environmental Objective - Visual Amenity | Defined as 'Maintain interest, variety and an acceptable visual appearance for both road users and adjacent public viewers by creating/maintaining views to the wider landscape, providing seasonal variation and creating a 'sense of place' via landmark features, either plant species, landform/geology, the design and materials used for structures and furniture, and the special arrangements '. | Mandatory | String | ENVIRONMENTAL_OBJECTIVE_DESIGNATION | (empty) | (empty) | (empty) | (empty) | (empty) | (empty) | (empty) | (empty) | (empty) | (empty) | ENVOBJ_VA |  |  | ASR | ASR | (empty) | (empty)
|  |  | Location Text | A text note to describe the local position of the asset, in generic terms. | Mandatory | String | (empty) | (empty) | 0 | (empty) | (empty) | (empty) | (empty) | (empty) | (empty) | (empty) | (empty) | AST_LOCTXT |  |  | BOND FAILURE | Bond Failure | (empty) | (empty)
|  |  | National Highways Objective - Protect and Enhance | Objective is for this asset to protect and enhance the landscape character and quality of an area when designing new roads or improving existing roads. | Mandatory | Boolean | ALL_YES_NO | (empty) | (empty) | (empty) | (empty) | (empty) | (empty) | (empty) | (empty) | (empty) | (empty) | HEOBJ_PE |  |  | CARBONATION | Carbonation | (empty) | (empty)
|  |  | National Highways Objective - Reduce Impact | Objective is for this asset to reduce the adverse effects of strategic road traffic on the countryside. | Mandatory | Boolean | ALL_YES_NO | (empty) | (empty) | (empty) | (empty) | (empty) | (empty) | (empty) | (empty) | (empty) | (empty) | HEOBJ_RI |  |  | CHEMICAL DAMAGE | Chemical Damage | (empty) | (empty)
|  |  | Offsite Planting | Planting provided offsite for the benefit of the landowner, under Section 253 of the Highway Act 1980. This planting is maintained by National Highways for 3 years and is then returned to the landowner for ongoing maintenance for 25 years from planting. | Mandatory | Boolean | ALL_YES_NO | (empty) | (empty) | (empty) | (empty) | (empty) | (empty) | (empty) | (empty) | (empty) | (empty) | OFF_PLANT |  |  | CHLORIDE INGRESS | Chloride Ingress | (empty) | (empty)
|  |  | Owner | (empty) | Mandatory | String | ALL_OWNER | (empty) | (empty) | (empty) | (empty) | (empty) | (empty) | (empty) | (empty) | (empty) | (empty) | OWNER |  |  | CONNECTIONS | Connections | (empty) | (empty)
|  |  | Section | Section referencing is used to divide the network into sections. Further information can be found in section 4 of the Part 2 - Requirements and Additional Information document. | Optional | String | (empty) | (empty) | 15 | (empty) | (empty) | (empty) | (empty) | (empty) | (empty) | (empty) | (empty) | SECTION |  |  | CONSTRUCTION ISSUE | Construction Issue | (empty) | (empty)
|  |  | Setting | Defines the appropriate setting of the asset. | Mandatory | String | EN_SETTING | (empty) | (empty) | (empty) | (empty) | (empty) | (empty) | (empty) | (empty) | (empty) | (empty) | SETTING |  |  | CORROSION | Corrosion | (empty) | (empty)
|  |  | Start Chainage | The along carriageway position corresponding to the beginning of a linear or polygon asset, as measured within the section. | Optional | Decimal | (empty) | (empty) | (empty) | 4 | 1 | (empty) | (empty) | (empty) | (empty) | (empty) | (empty) | STCHAIN |  |  | CREEP | Creep | (empty) | (empty)
|  |  | Start Date | The date from which the asset is recognised in under maintenance. Should take the form DD-MON-YYYY. | Mandatory | Date | (empty) | (empty) | (empty) | (empty) | (empty) | (empty) | (empty) | (empty) | (empty) | (empty) | (empty) | START_DATE |  |  | DESIGN ISSUE | Design Issue | (empty) | (empty)
|  |  | Type | Defines whether the asset is native, non-native (i.e. e. Ornamental) or naturalised. | Mandatory | String | EN_TYPE | (empty) | (empty) | (empty) | (empty) | (empty) | (empty) | (empty) | (empty) | (empty) | (empty) | TYPE |  |  | DIRT INGRESS | Dirt Ingress | (empty) | (empty)
|  |  | X End (Easting) | OS Easting coordinate, at the end of the asset. | Mandatory | Decimal | (empty) | (empty) | (empty) | 9 | 3 | (empty) | (empty) | (empty) | (empty) | (empty) | (empty) | ENDX |  |  | DRAINAGE LEAKAGE | Drainage Leakage | (empty) | (empty)
|  |  | X Start (Easting) | OS Easting coordinate, at the beginning of the asset. | Mandatory | Decimal | (empty) | (empty) | (empty) | 9 | 3 | (empty) | (empty) | (empty) | (empty) | (empty) | (empty) | STARTX |  |  | DRY ROT | Dry Rot | (empty) | (empty)
|  |  | XSP | Defines the location of the asset across the carriageway. | Optional | String | (empty) | (empty) | 3 | (empty) | (empty) | (empty) | (empty) | (empty) | (empty) | (empty) | (empty) | XSP |  |  | ENVIRONMENTAL FACTORS | Environmental Factors | (empty) | (empty)
|  |  | Y End (Northing) | OS Northing coordinate, at the end of the asset. | Mandatory | Decimal | (empty) | (empty) | (empty) | 9 | 3 | (empty) | (empty) | (empty) | (empty) | (empty) | (empty) | ENDY |  |  | FATIGUE | Fatigue | (empty) | (empty)
|  |  | Y Start (Northing) | OS Northing coordinate, at the beginning of the asset. | Mandatory | Decimal | (empty) | (empty) | (empty) | 9 | 3 | (empty) | (empty) | (empty) | (empty) | (empty) | (empty) | STARTY |  |  | FIRE DAMAGE | Fire damage | (empty) | (empty)
|  | Maintenance | Maintenance Contractor | Contractor responsible for maintenance of the asset. Should only be recorded if HE is responsible for the assets maintenance. | Conditional | String | (empty) | (empty) | (empty) | (empty) | (empty) | (empty) | (empty) | (empty) | (empty) | (empty) | (empty) | MAIN_CON |  |  | FIXINGS FAILURE | Fixings Failure | (empty) | (empty)
|  |  | Maintenance Responsibility | The organisation responsible for the maintenance of the asset. | Mandatory | String | ALL_MAINTENANCE_RESPONSIBILITY | (empty) | (empty) | (empty) | (empty) | (empty) | (empty) | (empty) | (empty) | (empty) | (empty) | MAIN_REP |  |  | FREEZE THAW ACTION | Freeze Thaw Action | (empty) | (empty)
|  | Operate | Adjoining Land Use | Defines the land use the area adjoining the asset. | Required | String | EN_ADJOINING_LANDUSE | (empty) | (empty) | (empty) | (empty) | (empty) | (empty) | (empty) | (empty) | (empty) | (empty) | ADJ_LU |  |  | FROST DAMAGE | Frost Damage | (empty) | (empty)
|  |  | Area/Region | (empty) | Mandatory | String | ALL_AREA_REGION | (empty) | (empty) | (empty) | (empty) | (empty) | (empty) | (empty) | (empty) | (empty) | (empty) | AREA_REG |  |  | FRP FAILURE | FRP Failure | (empty) | (empty)
|  |  | Date of Last Survey | The date the asset was most recently inspected (or digitised if from as-built records). | Mandatory | Date | (empty) | (empty) | (empty) | (empty) | (empty) | (empty) | (empty) | (empty) | (empty) | (empty) | (empty) | DATE_OF_SU |  |  | GROUND MOVEMENT | Ground Movement | (empty) | (empty)
|  |  | Gateway Feature | Indicates whether the asset is part of a Gateway Feature. These are generally used to signify the approach to a town/village, or into a traffic-calmed area. | Required | Boolean | ALL_YES_NO | (empty) | (empty) | (empty) | (empty) | (empty) | (empty) | (empty) | (empty) | (empty) | (empty) | GATE_FEA |  |  | LINK TO SSA | Link to SSA | (empty) | (empty)
|  |  | Management | Defines the maintainer of the asset. | Required | String | EN_MANAGEMENT | (empty) | (empty) | (empty) | (empty) | (empty) | (empty) | (empty) | (empty) | (empty) | (empty) | MANAGEMENT |  |  | MAINTENANCE ISSUE | Maintenance Issue | (empty) | (empty)
|  |  | Ragwort Risk | Indicates the Ragwort risk associated with this plot. | Required | String | EN_RAGWORT_RISK | (empty) | (empty) | (empty) | (empty) | (empty) | (empty) | (empty) | (empty) | (empty) | (empty) | RAG_RISK |  |  | MANUFACTURE ISSUE | Manufacture Issue | (empty) | (empty)
|  | System | Source ID | Supplier's external reference ID (scheme, major project, survey etc.). | Optional | String | (empty) | (empty) | 10 | (empty) | (empty) | (empty) | (empty) | (empty) | (empty) | (empty) | (empty) | OSOURCE_ID |  |  | MARINE ORGANISM ATTACK | Marine Organism Attack | (empty) | (empty)
|  |  | System ID | The unique identity code for this item in its current prime system. | Mandatory | String | (empty) | (empty) | (empty) | (empty) | (empty) | (empty) | (empty) | (empty) | (empty) | (empty) | (empty) | SYSTEM_ID |  |  | MOISTURE EGRESS | Moisture Egress | (empty) | (empty)
| Habitat Areas | Inventory | Additional Information | A text note to provide specific information about an asset, in cases where an attribute value is set to "Other". | Conditional | String | (empty) | (empty) | 50 | (empty) | (empty) | (empty) | (empty) | (empty) | (empty) | (empty) | (empty) | ASSET_INFO |  |  | MOISTURE INGRESS | Moisture Ingress | (empty) | (empty)
|  |  | Area | (empty) | Mandatory | Decimal | (empty) | Metres | (empty) | (empty) | (empty) | (empty) | (empty) | (empty) | (empty) | (empty) | (empty) | AREA |  |  | NOT APPLICABLE | Not Applicable | (empty) | (empty)
|  |  | End Chainage | The along carriageway position corresponding to the termination of a linear or polygon asset, as measured within the section. | Optional | Decimal | (empty) | (empty) | (empty) | 4 | 1 | (empty) | (empty) | (empty) | (empty) | (empty) | (empty) | ENDCHAIN |  |  | NOT SPECIFIED | Not Specified | (empty) | (empty)
|  |  | End Date | The date from which the asset ceases to be recognised under maintenance. Note: a record of retirement will be populated. Should take the form DD-MON-YYYY. | Mandatory | Date | (empty) | (empty) | (empty) | (empty) | (empty) | (empty) | (empty) | (empty) | (empty) | (empty) | (empty) | END_DATE |  |  | OTHER | Other | (empty) | (empty)
|  |  | Environmental Objective - Conservation and Ecology | Defined as 'Protect, manage and enhance the nature conservation value of the highway estate and integrate with and protect adjacent habitats and locations containing protected species, or other locally important species or habitats '. | Mandatory | String | ENVIRONMENTAL_OBJECTIVE_DESIGNATION | (empty) | (empty) | (empty) | (empty) | (empty) | (empty) | (empty) | (empty) | (empty) | (empty) | ENVOBJ_CE |  |  | PRESTRESSING CORROSION | Prestressing Corrosion | (empty) | (empty)
|  |  | Environmental Objective - Landscape Integration | Defined as 'Integrated the strategic road with the character of the surrounding landscape by maintaining the matrix of local vegetation patterns, blending with local landform and softening views of the strategic road, its infrastructure and its traffic'. | Mandatory | String | ENVIRONMENTAL_OBJECTIVE_DESIGNATION | (empty) | (empty) | (empty) | (empty) | (empty) | (empty) | (empty) | (empty) | (empty) | (empty) | ENVOBJ_LI |  |  | REINFORCEMENT CORROSION | Reinforcement Corrosion | (empty) | (empty)
|  |  | Habitat Type | A standardised system for classifying and mapping wildlife habitats in all parts of Great Britain. | Mandatory | String | ENHA_HABITAT_TYPE | (empty) | (empty) | (empty) | (empty) | (empty) | (empty) | (empty) | (empty) | (empty) | (empty) | HABITAT_TY |  |  | RESIN FAILURE | Resin Failure | (empty) | (empty)
|  |  | Local Biodiversity Action Plan | Habitats listed on the local Biodiversity Action Plan. | Mandatory | String | (empty) | (empty) | (empty) | (empty) | (empty) | (empty) | (empty) | (empty) | (empty) | (empty) | (empty) | LOCAL_BAP |  |  | SAP STAIN | Sap Stain | (empty) | (empty)
|  |  | Location Text | A text note to describe the local position of the asset, in generic terms. | Mandatory | String | (empty) | (empty) | 500 | (empty) | (empty) | (empty) | (empty) | (empty) | (empty) | (empty) | (empty) | AST_LOCTXT |  |  | SCOUR | Scour | (empty) | (empty)
|  |  | National Highways Biodiversity Action Plan | Habitats of conservation concern included in the National Highways Biodiversity Action Plan. | Mandatory | String | ENHA_NHBAP_AREAS | (empty) | (empty) | (empty) | (empty) | (empty) | (empty) | (empty) | (empty) | (empty) | (empty) | HE_BAP |  |  | SETTLEMENT | Settlement | (empty) | (empty)
|  |  | National Highways Objective - Develop Knowledge | Objective is for this asset to develop a greater knowledge of the location, distribution an movement of protected species/habitat. | Mandatory | Boolean | ALL_YES_NO | (empty) | (empty) | (empty) | (empty) | (empty) | (empty) | (empty) | (empty) | (empty) | (empty) | HEOBJ_DK |  |  | SHRINKAGE | Shrinkage | (empty) | (empty)
|  |  | National Highways Objective - Safeguard and Enhance BAP Species | Objective is for this asset to safeguard and enhance known populations and potentially suitable habitats for HA BAP protected species/habitat. | Mandatory | Boolean | ALL_YES_NO | (empty) | (empty) | (empty) | (empty) | (empty) | (empty) | (empty) | (empty) | (empty) | (empty) | HEOBJ_BAP |  |  | STRUCTURAL MOVEMENT | Structural Movement | (empty) | (empty)
|  |  | National Highways Objective - Safeguard and Enhance Other Species | Objective is for this asset to safeguard and enhance known populations and potentially suitable habitats for other species/habitats of conservation interest. | Mandatory | Boolean | ALL_YES_NO | (empty) | (empty) | (empty) | (empty) | (empty) | (empty) | (empty) | (empty) | (empty) | (empty) | HEOBJ_OTH |  |  | SUBSIDENCE | Subsidence | (empty) | (empty)
|  |  | Owner | (empty) | Mandatory | String | ALL_OWNER | (empty) | (empty) | (empty) | (empty) | (empty) | (empty) | (empty) | (empty) | (empty) | (empty) | OWNER |  |  | SUBSTRATE FAILURE | Substrate Failure | (empty) | (empty)
|  |  | Section | Section referencing is used to divide the network into sections. Further information can be found in section 4 of the Part 2 - Requirements and Additional Information document. | Optional | String | (empty) | (empty) | 15 | (empty) | (empty) | (empty) | (empty) | (empty) | (empty) | (empty) | (empty) | SECTION |  |  | SULFATE ATTACK | Sulfate Attack | (empty) | (empty)
|  |  | Start Chainage | The along carriageway position corresponding to the beginning of a linear or polygon asset, as measured within the section. | Optional | Decimal | (empty) | (empty) | (empty) | 4 | 1 | (empty) | (empty) | (empty) | (empty) | (empty) | (empty) | STCHAIN |  |  | THAUMASITE | Thaumasite | (empty) | (empty)
|  |  | Start Date | The date from which the asset is recognised in under maintenance. Should take the form DD-MON-YYYY. | Mandatory | Date | (empty) | (empty) | (empty) | (empty) | (empty) | (empty) | (empty) | (empty) | (empty) | (empty) | (empty) | START_DATE |  |  | THERMAL MOVEMENT | Thermal Movement | (empty) | (empty)
|  |  | UK Biodiversity Action Plan | Nationally and internationally important habitats listed in the UK Biodiversity Action Plan. This includes broad habitat statements and Priority Habitat Action Plans. | Mandatory | String | (empty) | (empty) | (empty) | (empty) | (empty) | (empty) | (empty) | (empty) | (empty) | (empty) | (empty) | UK_BAP |  |  | UNABLE TO DETERMINE | Unable to Determine | (empty) | (empty)
|  |  | X End (Easting) | OS Easting coordinate, at the end of the asset. | Mandatory | Decimal | (empty) | (empty) | (empty) | 9 | 3 | (empty) | (empty) | (empty) | (empty) | (empty) | (empty) | ENDX |  |  | VANDAL ACTION | Vandal Action | (empty) | (empty)
|  |  | X Start (Easting) | OS Easting coordinate, at the beginning of the asset. | Mandatory | Decimal | (empty) | (empty) | (empty) | 9 | 3 | (empty) | (empty) | (empty) | (empty) | (empty) | (empty) | STARTX |  |  | VERMIN ATTACK | Vermin Attack | (empty) | (empty)
|  |  | XSP | Defines the location of the asset across the carriageway. | Optional | String | (empty) | (empty) | 3 | (empty) | (empty) | (empty) | (empty) | (empty) | (empty) | (empty) | (empty) | XSP |  |  | WEATHERING | Weathering | (empty) | (empty)
|  |  | Y End (Northing) | OS Northing coordinate, at the end of the asset. | Mandatory | Decimal | (empty) | (empty) | (empty) | 9 | 3 | (empty) | (empty) | (empty) | (empty) | (empty) | (empty) | ENDY |  |  | WET ROT | Wet Rot | (empty) | (empty)
|  |  | Y Start (Northing) | OS Northing coordinate, at the beginning of the asset. | Mandatory | Decimal | (empty) | (empty) | (empty) | 9 | (empty) | (empty) | (empty) | (empty) | (empty) | (empty) | (empty) | STARTY |  | ST_DEFECT_EXTENT | A | No significant defect | (empty) | (empty)
|  | Maintenance | Maintenance Contractor | Contractor responsible for maintenance of the asset. Should only be recorded if HE is responsible for the assets maintenance. | Conditional | String | (empty) | (empty) | (empty) | (empty) | (empty) | (empty) | (empty) | (empty) | (empty) | (empty) | (empty) | MAIN_CON |  |  | B | Slight, not more than 5% of length of area affected | (empty) | (empty)
|  |  | Maintenance Responsibility | The organisation responsible for the maintenance of the asset. | Mandatory | String | ALL_MAINTENANCE_RESPONSIBILITY | (empty) | (empty) | (empty) | (empty) | (empty) | (empty) | (empty) | (empty) | (empty) | (empty) | MAIN_REP |  |  | C | Moderate, 5%-20% affected | (empty) | (empty)
|  | Operate | Area/Region | (empty) | Mandatory | String | ALL_AREA_REGION | (empty) | (empty) | (empty) | (empty) | (empty) | (empty) | (empty) | (empty) | (empty) | (empty) | AREA_REG |  |  | D | Extensive, greater than 20% affected | (empty) | (empty)
|  |  | Date of Last Survey | The date the asset was most recently inspected (or digitised if from as-built records). | Mandatory | Date | (empty) | (empty) | (empty) | (empty) | (empty) | (empty) | (empty) | (empty) | (empty) | (empty) | (empty) | DATE_OF_SU |  |  | F TYPE | F Type | (empty) | (empty)
|  | System | Source ID | Supplier's external reference ID (scheme, major project, survey etc.). | Optional | String | (empty) | (empty) | 10 | (empty) | (empty) | (empty) | (empty) | (empty) | (empty) | (empty) | (empty) | OSOURCE_ID |  |  | G TYPE | G Type | (empty) | (empty)
|  |  | System ID | The unique identity code for this item in its current prime system. | Mandatory | String | (empty) | (empty) | (empty) | (empty) | (empty) | (empty) | (empty) | (empty) | (empty) | (empty) | (empty) | SYSTEM_ID |  |  | N/A | N/A | (empty) | (empty)
| Habitat Boundaries | Inventory | Additional Information | A text note to provide specific information about an asset, in cases where an attribute value is set to "Other". | Conditional | String | (empty) | (empty) | 50 | (empty) | (empty) | (empty) | (empty) | (empty) | (empty) | (empty) | (empty) | ASSET_INFO |  |  | P TYPE | P Type | (empty) | (empty)
|  |  | End Chainage | The along carriageway position corresponding to the termination of a linear or polygon asset, as measured within the section. | Optional | Decimal | (empty) | (empty) | (empty) | 4 | 1 | (empty) | (empty) | (empty) | (empty) | (empty) | (empty) | ENDCHAIN |  |  | SA | No defect present | (empty) | (empty)
|  |  | End Date | The date from which the asset ceases to be recognised under maintenance. Note: a record of retirement will be populated. Should take the form DD-MON-YYYY. | Mandatory | Date | (empty) | (empty) | (empty) | (empty) | (empty) | (empty) | (empty) | (empty) | (empty) | (empty) | (empty) | END_DATE |  |  | SB | Defect present in not more than 5% of area or length of element | (empty) | (empty)
|  |  | Environmental Objective - Conservation and Ecology | Defined as 'Protect, manage and enhance the nature conservation value of the highway estate and integrate with and protect adjacent habitats and locations containing protected species, or other locally important species or habitats '. | Mandatory | String | ENVIRONMENTAL_OBJECTIVE_DESIGNATION | (empty) | (empty) | (empty) | (empty) | (empty) | (empty) | (empty) | (empty) | (empty) | (empty) | ENVOBJ_CE |  |  | SC | Defect present in 5% to not more than 20% of area or length of element | (empty) | (empty)
|  |  | Environmental Objective - Landscape Integration | Defined as 'Integrated the strategic road with the character of the surrounding landscape by maintaining the matrix of local vegetation patterns, blending with local landform and softening views of the strategic road, its infrastructure and its traffic'. | Mandatory | String | ENVIRONMENTAL_OBJECTIVE_DESIGNATION | (empty) | (empty) | (empty) | (empty) | (empty) | (empty) | (empty) | (empty) | (empty) | (empty) | ENVOBJ_LI |  |  | SD | Defect present in 20% to not more than 50% of area or length of element | (empty) | (empty)
|  |  | Environmental Objective - Visual Amenity | Defined as 'Maintain interest, variety and an acceptable visual appearance for both road users and adjacent public viewers by creating/maintaining views to the wider landscape, providing seasonal variation and creating a 'sense of place' via landmark features, either plant species, landform/geology, the design and materials used for structures and furniture, and the special arrangements '. | Mandatory | String | ENVIRONMENTAL_OBJECTIVE_DESIGNATION | (empty) | (empty) | (empty) | (empty) | (empty) | (empty) | (empty) | (empty) | (empty) | (empty) | ENVOBJ_VA |  |  | SE | Defect present in over 50% of area or length of element | (empty) | (empty)
|  |  | Habitat Type | A standardised system for classifying and mapping wildlife habitats in all parts of Great Britain. | Mandatory | String | ENHB_HABITAT_TYPE | (empty) | (empty) | (empty) | (empty) | (empty) | (empty) | (empty) | (empty) | (empty) | (empty) | HABITAT_TY |  | ST_DEFECT_SEVERITY | 1 | No significant defect | (empty) | (empty)
|  |  | Length | (empty) | Mandatory | Decimal | (empty) | Metres | (empty) | (empty) | (empty) | (empty) | (empty) | (empty) | (empty) | (empty) | (empty) | LENGTH_M |  |  | 2 | Minor defects of a non-urgent nature | (empty) | (empty)
|  |  | Local Biodiversity Action Plan | Habitats listed on the local Biodiversity Action Plan. | Mandatory | String | (empty) | (empty) | (empty) | (empty) | (empty) | (empty) | (empty) | (empty) | (empty) | (empty) | (empty) | LOCAL_BAP |  |  | 3 | Defects which should be included for attention within the next annual maintenance period | (empty) | (empty)
|  |  | Location Text | A text note to describe the local position of the asset, in generic terms. | Mandatory | String | (empty) | (empty) | 500 | (empty) | (empty) | (empty) | (empty) | (empty) | (empty) | (empty) | (empty) | AST_LOCTXT |  |  | 4 | Defects where urgent action is required | (empty) | (empty)
|  |  | National Highways Biodiversity Action Plan | Habitats of conservation concern included in the National Highways Biodiversity Action Plan. | Mandatory | String | ENHB_NHBAP_AREAS | (empty) | (empty) | (empty) | (empty) | (empty) | (empty) | (empty) | (empty) | (empty) | (empty) | HE_BAP |  |  | A1 | Defect in tolerable condition | (empty) | (empty)
|  |  | National Highways Objective - Develop Knowledge | Objective is for this asset to develop a greater knowledge of the location, distribution an movement of protected species/habitat. | Mandatory | Boolean | ALL_YES_NO | (empty) | (empty) | (empty) | (empty) | (empty) | (empty) | (empty) | (empty) | (empty) | (empty) | HEOBJ_DK |  |  | A2 | Defect in low tolerability condition | (empty) | (empty)
|  |  | National Highways Objective - Safeguard and Enhance BAP Species | Objective is for this asset to safeguard and enhance known populations and potentially suitable habitats for HA BAP protected species/habitat. | Mandatory | Boolean | ALL_YES_NO | (empty) | (empty) | (empty) | (empty) | (empty) | (empty) | (empty) | (empty) | (empty) | (empty) | HEOBJ_BAP |  |  | A3 | Defect in unacceptable condition | (empty) | (empty)
|  |  | National Highways Objective - Safeguard and Enhance Other Species | Objective is for this asset to safeguard and enhance known populations and potentially suitable habitats for other species/habitats of conservation interest. | Mandatory | Boolean | ALL_YES_NO | (empty) | (empty) | (empty) | (empty) | (empty) | (empty) | (empty) | (empty) | (empty) | (empty) | HEOBJ_OTH |  |  | A4 | Defect in offensive condition | (empty) | (empty)
|  |  | Owner | (empty) | Mandatory | String | ALL_OWNER | (empty) | (empty) | (empty) | (empty) | (empty) | (empty) | (empty) | (empty) | (empty) | (empty) | OWNER |  |  | D1 | Defect is definitely not causing damage to element or structure | (empty) | (empty)
|  |  | Section | Section referencing is used to divide the network into sections. Further information can be found in section 4 of the Part 2 - Requirements and Additional Information document. | Optional | String | (empty) | (empty) | 15 | (empty) | (empty) | (empty) | (empty) | (empty) | (empty) | (empty) | (empty) | SECTION |  |  | D2 | Minor: Defect is unlikely to be causing damage to the element or structure now or unlikely to do so in the near future | (empty) | (empty)
|  |  | Start Chainage | The along carriageway position corresponding to the beginning of a linear or polygon asset, as measured within the section. | Optional | Decimal | (empty) | (empty) | (empty) | 4 | 1 | (empty) | (empty) | (empty) | (empty) | (empty) | (empty) | STCHAIN |  |  | D3 | Moderate: Defect is probably causing damage to element or structure, or is likely to do so in the near future | (empty) | (empty)
|  |  | Start Date | The date from which the asset is recognised in under maintenance. Should take the form DD-MON-YYYY. | Mandatory | Date | (empty) | (empty) | (empty) | (empty) | (empty) | (empty) | (empty) | (empty) | (empty) | (empty) | (empty) | START_DATE |  |  | D3S | Moderate: Defect may present a danger to the public in the near future | (empty) | (empty)
|  |  | UK Biodiversity Action Plan | Nationally and internationally important habitats listed in the UK Biodiversity Action Plan. This includes broad habitat statements and Priority Habitat Action Plans. | Mandatory | String | (empty) | (empty) | (empty) | (empty) | (empty) | (empty) | (empty) | (empty) | (empty) | (empty) | (empty) | UK_BAP |  |  | D4 | Severe: Defect is clearly causing damage to element or structure | (empty) | (empty)
|  |  | X End (Easting) | OS Easting coordinate, at the end of the asset. | Mandatory | Decimal | (empty) | (empty) | (empty) | 9 | 3 | (empty) | (empty) | (empty) | (empty) | (empty) | (empty) | ENDX |  |  | D4S | Severe: Defect is presenting a danger to the public | (empty) | (empty)
|  |  | X Start (Easting) | OS Easting coordinate, at the beginning of the asset. | Mandatory | Decimal | (empty) | (empty) | (empty) | 9 | 3 | (empty) | (empty) | (empty) | (empty) | (empty) | (empty) | STARTX |  |  | D5 | Defect is causing element to be non-functional | (empty) | (empty)
|  |  | XSP | Defines the location of the asset across the carriageway. | Optional | String | (empty) | (empty) | 3 | (empty) | (empty) | (empty) | (empty) | (empty) | (empty) | (empty) | (empty) | XSP |  |  | N/A | N/A | (empty) | (empty)
|  |  | Y End (Northing) | OS Northing coordinate, at the end of the asset. | Mandatory | Decimal | (empty) | (empty) | (empty) | 9 | 3 | (empty) | (empty) | (empty) | (empty) | (empty) | (empty) | ENDY |  |  | P2 | Minor loss of protection likely in the near future | (empty) | (empty)
|  |  | Y Start (Northing) | OS Northing coordinate, at the beginning of the asset. | Mandatory | Decimal | (empty) | (empty) | (empty) | 9 | 3 | (empty) | (empty) | (empty) | (empty) | (empty) | (empty) | STARTY |  |  | P3 | Significant loss of protection in the near future | (empty) | (empty)
|  | Maintenance | Maintenance Contractor | Contractor responsible for maintenance of the asset. Should only be recorded if HE is responsible for the assets maintenance. | Conditional | String | (empty) | (empty) | (empty) | (empty) | (empty) | (empty) | (empty) | (empty) | (empty) | (empty) | (empty) | MAIN_CON |  |  | P4 | Significant loss of protection occurring | (empty) | (empty)
|  |  | Maintenance Responsibility | The organisation responsible for the maintenance of the asset. | Mandatory | String | ALL_MAINTENANCE_RESPONSIBILITY | (empty) | (empty) | (empty) | (empty) | (empty) | (empty) | (empty) | (empty) | (empty) | (empty) | MAIN_REP |  |  | P4S | Loss of protection may be creating a danger to the public | (empty) | (empty)
|  | Operate | Area/Region | (empty) | Mandatory | String | ALL_AREA_REGION | (empty) | (empty) | (empty) | (empty) | (empty) | (empty) | (empty) | (empty) | (empty) | (empty) | AREA_REG |  |  | P5 | Defect definitely creating a danger to the public | (empty) | (empty)
|  |  | Date of Last Survey | The date the asset was most recently inspected (or digitised if from as-built records). | Mandatory | Date | (empty) | (empty) | (empty) | (empty) | (empty) | (empty) | (empty) | (empty) | (empty) | (empty) | (empty) | DATE_OF_SU |  |  | X1 | Adjacent element will not be affected | (empty) | (empty)
|  | System | Source ID | Supplier's external reference ID (scheme, major project, survey etc.). | Optional | String | (empty) | (empty) | 10 | (empty) | (empty) | (empty) | (empty) | (empty) | (empty) | (empty) | (empty) | OSOURCE_ID |  |  | X2 | Defects unlikely to affect condition of adjacent elements now or in the near future | (empty) | (empty)
|  |  | System ID | The unique identity code for this item in its current prime system. | Mandatory | String | (empty) | (empty) | (empty) | (empty) | (empty) | (empty) | (empty) | (empty) | (empty) | (empty) | (empty) | SYSTEM_ID |  |  | X3 | Defect probably is affecting condition of adjacent elements or is likely to in near future | (empty) | (empty)
| Heath and Moorland | Inventory | Additional Information | A text note to provide specific information about an asset, in cases where an attribute value is set to "Other". | Conditional | String | (empty) | (empty) | 50 | (empty) | (empty) | (empty) | (empty) | (empty) | (empty) | (empty) | (empty) | ASSET_INFO |  |  | X4 | Defect clearly affecting condition of adjacent elements | (empty) | (empty)
|  |  | Area | (empty) | Mandatory | Decimal | (empty) | Metres | (empty) | (empty) | (empty) | (empty) | (empty) | (empty) | (empty) | (empty) | (empty) | AREA |  |  | X4S | Defect likely to affect safety of adjacent elements in near future | (empty) | (empty)
|  |  | End Chainage | The along carriageway position corresponding to the termination of a linear or polygon asset, as measured within the section. | Optional | Decimal | (empty) | (empty) | (empty) | 4 | 1 | (empty) | (empty) | (empty) | (empty) | (empty) | (empty) | ENDCHAIN |  |  | X5 | Defect creating danger to the public from defect or adjacent elements | (empty) | (empty)
|  |  | End Date | The date from which the asset ceases to be recognised under maintenance. Note: a record of retirement will be populated. Should take the form DD-MON-YYYY. | Mandatory | Date | (empty) | (empty) | (empty) | (empty) | (empty) | (empty) | (empty) | (empty) | (empty) | (empty) | (empty) | END_DATE |  | ST_DEFECT_SEVERITY_TYPE | APPEARANCE RELATED DEFECTS | Appearance related defects | (empty) | (empty)
|  |  | Environmental Objective - Conservation and Ecology | Defined as 'Protect, manage and enhance the nature conservation value of the highway estate and integrate with and protect adjacent habitats and locations containing protected species, or other locally important species or habitats '. | Mandatory | String | ENVIRONMENTAL_OBJECTIVE_DESIGNATION | (empty) | (empty) | (empty) | (empty) | (empty) | (empty) | (empty) | (empty) | (empty) | (empty) | ENVOBJ_CE |  |  | DAMAGE CAUSING DEFECTS | Damage causing defects | (empty) | (empty)
|  |  | Environmental Objective - Landscape Integration | Defined as 'Integrated the strategic road with the character of the surrounding landscape by maintaining the matrix of local vegetation patterns, blending with local landform and softening views of the strategic road, its infrastructure and its traffic'. | Mandatory | String | ENVIRONMENTAL_OBJECTIVE_DESIGNATION | (empty) | (empty) | (empty) | (empty) | (empty) | (empty) | (empty) | (empty) | (empty) | (empty) | ENVOBJ_LI |  |  | DEFECTS AFFECTING ADJACENT AREAS | Defects affecting adjacent areas | (empty) | (empty)
|  |  | Environmental Objective - Visual Amenity | Defined as 'Maintain interest, variety and an acceptable visual appearance for both road users and adjacent public viewers by creating/maintaining views to the wider landscape, providing seasonal variation and creating a 'sense of place' via landmark features, either plant species, landform/geology, the design and materials used for structures and furniture, and the special arrangements '. | Mandatory | String | ENVIRONMENTAL_OBJECTIVE_DESIGNATION | (empty) | (empty) | (empty) | (empty) | (empty) | (empty) | (empty) | (empty) | (empty) | (empty) | ENVOBJ_VA |  |  | PAINT COATING AND PROTECTIVE SYSTEM DEFECTS | Paint coating and protective system defects | (empty) | (empty)
|  |  | Location Text | A text note to describe the local position of the asset, in generic terms. | Mandatory | String | (empty) | (empty) | 500 | (empty) | (empty) | (empty) | (empty) | (empty) | (empty) | (empty) | (empty) | AST_LOCTXT |  | ST_DEFECT_SEVERITY_VALUE | 0 | 0 | (empty) | (empty)
|  |  | National Highways Objective - Protect and Enhance | Objective is for this asset to protect and enhance the landscape character and quality of an area when designing new roads or improving existing roads. | Mandatory | Boolean | ALL_YES_NO | (empty) | (empty) | (empty) | (empty) | (empty) | (empty) | (empty) | (empty) | (empty) | (empty) | HEOBJ_PE |  |  | 1 | D1, P1, A1, X2, X1 | (empty) | (empty)
|  |  | National Highways Objective - Reduce Impact | Objective is for this asset to reduce the adverse effects of strategic road traffic on the countryside. | Mandatory | Boolean | ALL_YES_NO | (empty) | (empty) | (empty) | (empty) | (empty) | (empty) | (empty) | (empty) | (empty) | (empty) | HEOBJ_RI |  |  | 1.1000000000000001 | A2 | (empty) | (empty)
|  |  | Owner | (empty) | Mandatory | String | ALL_OWNER | (empty) | (empty) | (empty) | (empty) | (empty) | (empty) | (empty) | (empty) | (empty) | (empty) | OWNER |  |  | 2 | D2, P2, A3, X3 | (empty) | (empty)
|  |  | Section | Section referencing is used to divide the network into sections. Further information can be found in section 4 of the Part 2 - Requirements and Additional Information document. | Optional | String | (empty) | (empty) | 15 | (empty) | (empty) | (empty) | (empty) | (empty) | (empty) | (empty) | (empty) | SECTION |  |  | 3 | D3, P3, A4, X4 | (empty) | (empty)
|  |  | Setting | Defines the appropriate setting of the asset. | Mandatory | String | EN_SETTING | (empty) | (empty) | (empty) | (empty) | (empty) | (empty) | (empty) | (empty) | (empty) | (empty) | SETTING |  |  | 3.1 | D3S, X4S | (empty) | (empty)
|  |  | Start Chainage | The along carriageway position corresponding to the beginning of a linear or polygon asset, as measured within the section. | Optional | Decimal | (empty) | (empty) | (empty) | 4 | 1 | (empty) | (empty) | (empty) | (empty) | (empty) | (empty) | STCHAIN |  |  | 4 | D4, P4, X5 | (empty) | (empty)
|  |  | Start Date | The date from which the asset is recognised in under maintenance. Should take the form DD-MON-YYYY. | Mandatory | Date | (empty) | (empty) | (empty) | (empty) | (empty) | (empty) | (empty) | (empty) | (empty) | (empty) | (empty) | START_DATE |  |  | 4.0999999999999996 | P4S | (empty) | (empty)
|  |  | X End (Easting) | OS Easting coordinate, at the end of the asset. | Mandatory | Decimal | (empty) | (empty) | (empty) | 9 | 3 | (empty) | (empty) | (empty) | (empty) | (empty) | (empty) | ENDX |  |  | 4.2 | D4S | (empty) | (empty)
|  |  | X Start (Easting) | OS Easting coordinate, at the beginning of the asset. | Mandatory | Decimal | (empty) | (empty) | (empty) | 9 | 3 | (empty) | (empty) | (empty) | (empty) | (empty) | (empty) | STARTX |  |  | 5 | D5, P5 | (empty) | (empty)
|  |  | XSP | Defines the location of the asset across the carriageway. | Optional | String | (empty) | (empty) | 3 | (empty) | (empty) | (empty) | (empty) | (empty) | (empty) | (empty) | (empty) | XSP |  | ST_DEFECT_STATUS | CHECKED AND CLEARED | Checked And Cleared | (empty) | (empty)
|  |  | Y End (Northing) | OS Northing coordinate, at the end of the asset. | Mandatory | Decimal | (empty) | (empty) | (empty) | 9 | 3 | (empty) | (empty) | (empty) | (empty) | (empty) | (empty) | ENDY |  |  | CONFIRMED | Confirmed | (empty) | (empty)
|  |  | Y Start (Northing) | OS Northing coordinate, at the beginning of the asset. | Mandatory | Decimal | (empty) | (empty) | (empty) | 9 | 3 | (empty) | (empty) | (empty) | (empty) | (empty) | (empty) | STARTY |  |  | DEFECT HAS ERRORS | Defect has errors | (empty) | (empty)
|  | Maintenance | Maintenance Contractor | Contractor responsible for maintenance of the asset. Should only be recorded if HE is responsible for the assets maintenance. | Conditional | String | (empty) | (empty) | (empty) | (empty) | (empty) | (empty) | (empty) | (empty) | (empty) | (empty) | (empty) | MAIN_CON |  |  | POTENTIAL | Potential | (empty) | (empty)
|  |  | Maintenance Responsibility | The organisation responsible for the maintenance of the asset. | Mandatory | String | ALL_MAINTENANCE_RESPONSIBILITY | (empty) | (empty) | (empty) | (empty) | (empty) | (empty) | (empty) | (empty) | (empty) | (empty) | MAIN_REP |  |  | REPAIRED/CLEARED | Repaired/Cleared | (empty) | (empty)
|  | Operate | Adjoining Land Use | Defines the land use the area adjoining the asset. | Required | String | EN_ADJOINING_LANDUSE | (empty) | (empty) | (empty) | (empty) | (empty) | (empty) | (empty) | (empty) | (empty) | (empty) | ADJ_LU |  |  | REPAIRED/MONITORED | Repaired/Monitored | (empty) | (empty)
|  |  | Area/Region | (empty) | Mandatory | String | ALL_AREA_REGION | (empty) | (empty) | (empty) | (empty) | (empty) | (empty) | (empty) | (empty) | (empty) | (empty) | AREA_REG |  |  | SUSPECTED/UNDER INVESTIGATION | Suspected/Under Investigation | (empty) | (empty)
|  |  | Date of Last Survey | The date the asset was most recently inspected (or digitised if from as-built records). | Mandatory | Date | (empty) | (empty) | (empty) | (empty) | (empty) | (empty) | (empty) | (empty) | (empty) | (empty) | (empty) | DATE_OF_SU |  |  | VALID | Valid | (empty) | (empty)
|  |  | Gateway Feature | Indicates whether the asset is part of a Gateway Feature. These are generally used to signify the approach to a town/village, or into a traffic-calmed area. | Required | Boolean | ALL_YES_NO | (empty) | (empty) | (empty) | (empty) | (empty) | (empty) | (empty) | (empty) | (empty) | (empty) | GATE_FEA |  | ST_DEFECT_TYPE | ACCIDENTAL DAMAGE | Accidental Damage | (empty) | (empty)
|  |  | Management | Defines the maintainer of the asset. | Required | String | EN_MANAGEMENT | (empty) | (empty) | (empty) | (empty) | (empty) | (empty) | (empty) | (empty) | (empty) | (empty) | MANAGEMENT |  |  | ACR | Impact (accident) damage crack | (empty) | (empty)
|  |  | Ragwort Risk | Indicates the Ragwort risk associated with this plot. | Required | String | EN_RAGWORT_RISK | (empty) | (empty) | (empty) | (empty) | (empty) | (empty) | (empty) | (empty) | (empty) | (empty) | RAG_RISK |  |  | ACRS | Impact (accident) damage crack | (empty) | (empty)
|  | System | Source ID | Supplier's external reference ID (scheme, major project, survey etc.). | Optional | String | (empty) | (empty) | 10 | (empty) | (empty) | (empty) | (empty) | (empty) | (empty) | (empty) | (empty) | OSOURCE_ID |  |  | AD | Impact (accident) damage | (empty) | (empty)
|  |  | System ID | The unique identity code for this item in its current prime system. | Mandatory | String | (empty) | (empty) | (empty) | (empty) | (empty) | (empty) | (empty) | (empty) | (empty) | (empty) | (empty) | SYSTEM_ID |  |  | AD - OTHER | Impact (accident) damage other | (empty) | (empty)
| Hedgerow | Inventory | Additional Information | A text note to provide specific information about an asset, in cases where an attribute value is set to "Other". | Conditional | String | (empty) | (empty) | 50 | (empty) | (empty) | (empty) | (empty) | (empty) | (empty) | (empty) | (empty) | ASSET_INFO |  |  | AL | Al - Algal growth | (empty) | (empty)
|  |  | End Chainage | The along carriageway position corresponding to the termination of a linear or polygon asset, as measured within the section. | Optional | Decimal | (empty) | (empty) | (empty) | 4 | 1 | (empty) | (empty) | (empty) | (empty) | (empty) | (empty) | ENDCHAIN |  |  | ALA | Algal growth (appearance only) | (empty) | (empty)
|  |  | End Date | The date from which the asset ceases to be recognised under maintenance. Note: a record of retirement will be populated. Should take the form DD-MON-YYYY. | Mandatory | Date | (empty) | (empty) | (empty) | (empty) | (empty) | (empty) | (empty) | (empty) | (empty) | (empty) | (empty) | END_DATE |  |  | ALKALI-SILICA CONTAMINATION | Alkali-Silica contamination | (empty) | (empty)
|  |  | Environmental Objective - Auditory Amenity | Defined as 'Reduce the adverse noise impacts of highway traffic or construction on adjacent properties or publicly accessible areas by providing and maintaining measures to reduce noise pollution '. | Mandatory | String | ENVIRONMENTAL_OBJECTIVE_DESIGNATION | (empty) | (empty) | (empty) | (empty) | (empty) | (empty) | (empty) | (empty) | (empty) | (empty) | ENVOBJ_AA |  |  | ANCSL | Anchor slip | (empty) | (empty)
|  |  | Environmental Objective - Conservation and Ecology | Defined as 'Protect, manage and enhance the nature conservation value of the highway estate and integrate with and protect adjacent habitats and locations containing protected species, or other locally important species or habitats '. | Mandatory | String | ENVIRONMENTAL_OBJECTIVE_DESIGNATION | (empty) | (empty) | (empty) | (empty) | (empty) | (empty) | (empty) | (empty) | (empty) | (empty) | ENVOBJ_CE |  |  | BH | Blowholes | (empty) | (empty)
|  |  | Environmental Objective - Landscape Integration | Defined as 'Integrated the strategic road with the character of the surrounding landscape by maintaining the matrix of local vegetation patterns, blending with local landform and softening views of the strategic road, its infrastructure and its traffic'. | Mandatory | String | ENVIRONMENTAL_OBJECTIVE_DESIGNATION | (empty) | (empty) | (empty) | (empty) | (empty) | (empty) | (empty) | (empty) | (empty) | (empty) | ENVOBJ_LI |  |  | BHA | Blowholes (appearance only) | (empty) | (empty)
|  |  | Environmental Objective - Protect Cultural Heritage | Defined as 'The needs and amenity of the public living/working in or utilising areas within or adjacent to the highway, including pedestrians, cyclists and those using public transport and local facilities '. | Mandatory | String | ENVIRONMENTAL_OBJECTIVE_DESIGNATION | (empty) | (empty) | (empty) | (empty) | (empty) | (empty) | (empty) | (empty) | (empty) | (empty) | ENVOBJ_PCH |  |  | BLD | Blocked | (empty) | (empty)
|  |  | Environmental Objective - Visual Amenity | Defined as 'Maintain interest, variety and an acceptable visual appearance for both road users and adjacent public viewers by creating/maintaining views to the wider landscape, providing seasonal variation and creating a 'sense of place' via landmark features, either plant species, landform/geology, the design and materials used for structures and furniture, and the special arrangements '. | Mandatory | String | ENVIRONMENTAL_OBJECTIVE_DESIGNATION | (empty) | (empty) | (empty) | (empty) | (empty) | (empty) | (empty) | (empty) | (empty) | (empty) | ENVOBJ_VA |  |  | BULG | Bulging | (empty) | (empty)
|  |  | Environmental Objective - Visual Screening | Defined as 'Mitigation against adverse visual impacts by screening views of the strategic road and associated infrastructure from properties and public viewpoints, including rights of way and public open space '. | Mandatory | String | ENVIRONMENTAL_OBJECTIVE_DESIGNATION | (empty) | (empty) | (empty) | (empty) | (empty) | (empty) | (empty) | (empty) | (empty) | (empty) | ENVOBJ_VS |  |  | BUR | Burrowing | (empty) | (empty)
|  |  | Hedgerow Managed? | Is the hedgerow trimmed to a constant height and width?. | Mandatory | Boolean | ALL_YES_NO | (empty) | (empty) | (empty) | (empty) | (empty) | (empty) | (empty) | (empty) | (empty) | (empty) | MANAGED |  |  | CARBONATION | Carbonation | (empty) | (empty)
|  |  | Historically Important | Is the hedgerow historically important. In England and Wales the Hedgerow Regulations 1997 are intended to protect important countryside hedges from destruction or damage. To qualify, a hedgerow must be at least 30 years old and meet at least one of eight criteria, which identify hedgerows of particular archaeological, historical, wildlife and landscape value. | Mandatory | Boolean | ALL_YES_NO | (empty) | (empty) | (empty) | (empty) | (empty) | (empty) | (empty) | (empty) | (empty) | (empty) | HIS_IMP |  |  | CG | Crazing | (empty) | (empty)
|  |  | Length | (empty) | Mandatory | Decimal | (empty) | Metres | (empty) | (empty) | (empty) | (empty) | (empty) | (empty) | (empty) | (empty) | (empty) | LENGTH_M |  |  | CHLORIDE CONTAMINATION | Chloride contamination | (empty) | (empty)
|  |  | Location Text | A text note to describe the local position of the asset, in generic terms. | Mandatory | String | (empty) | (empty) | 500 | (empty) | (empty) | (empty) | (empty) | (empty) | (empty) | (empty) | (empty) | AST_LOCTXT |  |  | CJ | Cold joint | (empty) | (empty)
|  |  | National Highways Objective - Protect and Enhance | Objective is for this asset to protect and enhance the landscape character and quality of an area when designing new roads or improving existing roads. | Mandatory | Boolean | ALL_YES_NO | (empty) | (empty) | (empty) | (empty) | (empty) | (empty) | (empty) | (empty) | (empty) | (empty) | HEOBJ_PE |  |  | CJA | Cold joint (appearance only) | (empty) | (empty)
|  |  | National Highways Objective - Reduce Impact | Objective is for this asset to reduce the adverse effects of strategic road traffic on the countryside. | Mandatory | Boolean | ALL_YES_NO | (empty) | (empty) | (empty) | (empty) | (empty) | (empty) | (empty) | (empty) | (empty) | (empty) | HEOBJ_RI |  |  | CJCR | Construction joint crack | (empty) | (empty)
|  |  | Owner | (empty) | Mandatory | String | ALL_OWNER | (empty) | (empty) | (empty) | (empty) | (empty) | (empty) | (empty) | (empty) | (empty) | (empty) | OWNER |  |  | CLE | Calcite Leaching | (empty) | (empty)
|  |  | Planting Type | Defines the planting type associated with this asset. | Mandatory | String | EN_PLANTING_TYPE | (empty) | (empty) | (empty) | (empty) | (empty) | (empty) | (empty) | (empty) | (empty) | (empty) | PLANT_TY |  |  | CORROSION OF REINFORCEMENT | Corrosion of reinforcement | (empty) | (empty)
|  |  | Section | Section referencing is used to divide the network into sections. Further information can be found in section 4 of the Part 2 - Requirements and Additional Information document. | Optional | String | (empty) | (empty) | 15 | (empty) | (empty) | (empty) | (empty) | (empty) | (empty) | (empty) | (empty) | SECTION |  |  | CPOOR | Poorly installed connector | (empty) | (empty)
|  |  | Setting | Defines the appropriate setting of the asset. | Mandatory | String | EN_SETTING | (empty) | (empty) | (empty) | (empty) | (empty) | (empty) | (empty) | (empty) | (empty) | (empty) | SETTING |  |  | CPS - DAMAGED AC CABLE | Damaged AC cable | (empty) | (empty)
|  |  | Start Chainage | The along carriageway position corresponding to the beginning of a linear or polygon asset, as measured within the section. | Optional | Decimal | (empty) | (empty) | (empty) | 4 | 1 | (empty) | (empty) | (empty) | (empty) | (empty) | (empty) | STCHAIN |  |  | CPS - DAMAGED ANODE | CPS - Damaged anode | (empty) | (empty)
|  |  | Start Date | The date from which the asset is recognised in under maintenance. Should take the form DD-MON-YYYY. | Mandatory | Date | (empty) | (empty) | (empty) | (empty) | (empty) | (empty) | (empty) | (empty) | (empty) | (empty) | (empty) | START_DATE |  |  | CPS - DAMAGED ANODE OVERLAY | Damaged anode overlay | (empty) | (empty)
|  |  | Type | Defines whether the asset is native, non-native (i.e. e. Ornamental) or naturalised. | Mandatory | String | EN_TYPE | (empty) | (empty) | (empty) | (empty) | (empty) | (empty) | (empty) | (empty) | (empty) | (empty) | TYPE |  |  | CPS - DAMAGED CABLE TRAY OR CONDUIT | Damaged cable tray or conduit | (empty) | (empty)
|  |  | With Shrubs and Tree Species | Are there shrubs and occasional tree species or as exists already on site with intermittent standard trees. | Mandatory | Boolean | ALL_YES_NO | (empty) | (empty) | (empty) | (empty) | (empty) | (empty) | (empty) | (empty) | (empty) | (empty) | WITH_TREES |  |  | CPS - DAMAGED DC CABLE | Damaged DC cable | (empty) | (empty)
|  |  | X End (Easting) | OS Easting coordinate, at the end of the asset. | Mandatory | Decimal | (empty) | (empty) | (empty) | 9 | 3 | (empty) | (empty) | (empty) | (empty) | (empty) | (empty) | ENDX |  |  | CPS - MALFUNCTIONING COMMUNICATION LINE | Malfunctioning communication line | (empty) | (empty)
|  |  | X Start (Easting) | OS Easting coordinate, at the beginning of the asset. | Mandatory | Decimal | (empty) | (empty) | (empty) | 9 | 3 | (empty) | (empty) | (empty) | (empty) | (empty) | (empty) | STARTX |  |  | CPS - MALFUNCTIONING POWER SUPPLY | Malfunctioning power supply | (empty) | (empty)
|  |  | XSP | Defines the location of the asset across the carriageway. | Optional | String | (empty) | (empty) | 3 | (empty) | (empty) | (empty) | (empty) | (empty) | (empty) | (empty) | (empty) | XSP |  |  | CPS - MALFUNCTIONING POWER SUPPLY CONTROL AND MONITORING HARDWARE | Malfunctioning power supply control and monitoring hardware | (empty) | (empty)
|  |  | Y End (Northing) | OS Northing coordinate, at the end of the asset. | Mandatory | Decimal | (empty) | (empty) | (empty) | 9 | 3 | (empty) | (empty) | (empty) | (empty) | (empty) | (empty) | ENDY |  |  | CPS - MALFUNCTIONING POWER SUPPLY CONTROL AND MONITORING SOFTWARE | Malfunctioning power supply control and monitoring software | (empty) | (empty)
|  |  | Y Start (Northing) | OS Northing coordinate, at the beginning of the asset. | Mandatory | Decimal | (empty) | (empty) | (empty) | 9 | 3 | (empty) | (empty) | (empty) | (empty) | (empty) | (empty) | STARTY |  |  | CR - CRACK | Crack | (empty) | (empty)
|  | Maintenance | Maintenance Contractor | Contractor responsible for maintenance of the asset. Should only be recorded if HE is responsible for the assets maintenance. | Conditional | String | (empty) | (empty) | (empty) | (empty) | (empty) | (empty) | (empty) | (empty) | (empty) | (empty) | (empty) | MAIN_CON |  |  | CR - CRACK OF UNCERTAIN ORIGIN OR A COMBINATION OF CAUSES | Crack of uncertain origin or a combination of causes | (empty) | (empty)
|  |  | Maintenance Responsibility | The organisation responsible for the maintenance of the asset. | Mandatory | String | ALL_MAINTENANCE_RESPONSIBILITY | (empty) | (empty) | (empty) | (empty) | (empty) | (empty) | (empty) | (empty) | (empty) | (empty) | MAIN_REP |  |  | CRCO | Cracked | (empty) | (empty)
|  | Operate | Activity | Defines the cut activity type associated with this asset. | Required | String | EN_HEDGEROW_ACTIVITY | (empty) | (empty) | (empty) | (empty) | (empty) | (empty) | (empty) | (empty) | (empty) | (empty) | ACTIVITY |  |  | CSOFT | Concrete Softening | (empty) | (empty)
|  |  | Adjoining Land Use | Defines the land use the area adjoining the asset. | Required | String | EN_ADJOINING_LANDUSE | (empty) | (empty) | (empty) | (empty) | (empty) | (empty) | (empty) | (empty) | (empty) | (empty) | ADJ_LU |  |  | DEB | Debris, rubbish, etc. on or adjacent to the structure | (empty) | (empty)
|  |  | Area/Region | (empty) | Mandatory | String | ALL_AREA_REGION | (empty) | (empty) | (empty) | (empty) | (empty) | (empty) | (empty) | (empty) | (empty) | (empty) | AREA_REG |  |  | DEBO | Debonding | (empty) | (empty)
|  |  | Date of Last Survey | The date the asset was most recently inspected (or digitised if from as-built records). | Mandatory | Date | (empty) | (empty) | (empty) | (empty) | (empty) | (empty) | (empty) | (empty) | (empty) | (empty) | (empty) | DATE_OF_SU |  |  | DEFG | Deformed | (empty) | (empty)
|  |  | Gateway Feature | Indicates whether the asset is part of a Gateway Feature. These are generally used to signify the approach to a town/village, or into a traffic-calmed area. | Required | Boolean | ALL_YES_NO | (empty) | (empty) | (empty) | (empty) | (empty) | (empty) | (empty) | (empty) | (empty) | (empty) | GATE_FEA |  |  | DEFS | Deformation | (empty) | (empty)
|  |  | Management | Defines the maintainer of the asset. | Required | String | EN_MANAGEMENT | (empty) | (empty) | (empty) | (empty) | (empty) | (empty) | (empty) | (empty) | (empty) | (empty) | MANAGEMENT |  |  | DEG | Degraded | (empty) | (empty)
|  |  | Ragwort Risk | Indicates the Ragwort risk associated with this plot. | Required | String | EN_RAGWORT_RISK | (empty) | (empty) | (empty) | (empty) | (empty) | (empty) | (empty) | (empty) | (empty) | (empty) | RAG_RISK |  |  | DISP | Displaced or misaligned | (empty) | (empty)
|  | System | Source ID | Supplier's external reference ID (scheme, major project, survey etc.). | Optional | String | (empty) | (empty) | 10 | (empty) | (empty) | (empty) | (empty) | (empty) | (empty) | (empty) | (empty) | OSOURCE_ID |  |  | DISTG | Distorted | (empty) | (empty)
|  |  | System ID | The unique identity code for this item in its current prime system. | Mandatory | String | (empty) | (empty) | (empty) | (empty) | (empty) | (empty) | (empty) | (empty) | (empty) | (empty) | (empty) | SYSTEM_ID |  |  | DISTS | Distortion | (empty) | (empty)
| Historic Battlefields | Inventory | Additional Information | A text note to provide specific information about an asset, in cases where an attribute value is set to "Other". | Conditional | String | (empty) | (empty) | 50 | (empty) | (empty) | (empty) | (empty) | (empty) | (empty) | (empty) | (empty) | ASSET_INFO |  |  | DISTX | Distorted | (empty) | (empty)
|  |  | Area | (empty) | Mandatory | Decimal | (empty) | Metres | (empty) | (empty) | (empty) | (empty) | (empty) | (empty) | (empty) | (empty) | (empty) | AREA |  |  | DROP | Dropped unit in arch | (empty) | (empty)
|  |  | Authority | Name and contact details of the statutory authority or curator. | Mandatory | String | (empty) | (empty) | (empty) | (empty) | (empty) | (empty) | (empty) | (empty) | (empty) | (empty) | (empty) | AUTHORITY |  |  | DSCR | Drying shrinkage crack | (empty) | (empty)
|  |  | Description | (empty) | Mandatory | String | (empty) | (empty) | (empty) | (empty) | (empty) | (empty) | (empty) | (empty) | (empty) | (empty) | (empty) | DESCRIPTIO |  |  | EA | Exposed aggregate | (empty) | (empty)
|  |  | End Chainage | The along carriageway position corresponding to the termination of a linear or polygon asset, as measured within the section. | Optional | Decimal | (empty) | (empty) | (empty) | 4 | 1 | (empty) | (empty) | (empty) | (empty) | (empty) | (empty) | ENDCHAIN |  |  | EFF | Efflorescence | (empty) | (empty)
|  |  | End Date | The date from which the asset ceases to be recognised under maintenance. Note: a record of retirement will be populated. Should take the form DD-MON-YYYY. | Mandatory | Date | (empty) | (empty) | (empty) | (empty) | (empty) | (empty) | (empty) | (empty) | (empty) | (empty) | (empty) | END_DATE |  |  | EFFA | Efflorescence (appearance only) | (empty) | (empty)
|  |  | Environmental Objective - Landscape Integration | Defined as 'Integrated the strategic road with the character of the surrounding landscape by maintaining the matrix of local vegetation patterns, blending with local landform and softening views of the strategic road, its infrastructure and its traffic'. | Mandatory | String | ENVIRONMENTAL_OBJECTIVE_DESIGNATION | (empty) | (empty) | (empty) | (empty) | (empty) | (empty) | (empty) | (empty) | (empty) | (empty) | ENVOBJ_LI |  |  | ER | Exposed reinforcement | (empty) | (empty)
|  |  | Environmental Objective - Protect Cultural Heritage | Defined as 'The needs and amenity of the public living/working in or utilising areas within or adjacent to the highway, including pedestrians, cyclists and those using public transport and local facilities '. | Mandatory | String | ENVIRONMENTAL_OBJECTIVE_DESIGNATION | (empty) | (empty) | (empty) | (empty) | (empty) | (empty) | (empty) | (empty) | (empty) | (empty) | ENVOBJ_PCH |  |  | ERWA | Erosion by water | (empty) | (empty)
|  |  | Location Text | A text note to describe the local position of the asset, in generic terms. | Mandatory | String | (empty) | (empty) | 500 | (empty) | (empty) | (empty) | (empty) | (empty) | (empty) | (empty) | (empty) | AST_LOCTXT |  |  | ERWI | Erosion by wind | (empty) | (empty)
|  |  | National Highways Objective - Cultural Heritage | Protect and enhance the historic environment. | Mandatory | Boolean | ALL_YES_NO | (empty) | (empty) | (empty) | (empty) | (empty) | (empty) | (empty) | (empty) | (empty) | (empty) | HEOBJ_CH |  |  | ETCR | Early thermal crack | (empty) | (empty)
|  |  | Owner | (empty) | Mandatory | String | ALL_OWNER | (empty) | (empty) | (empty) | (empty) | (empty) | (empty) | (empty) | (empty) | (empty) | (empty) | OWNER |  |  | EXA | Bird or animal excrement on the structure (appearance only) | (empty) | (empty)
|  |  | Section | Section referencing is used to divide the network into sections. Further information can be found in section 4 of the Part 2 - Requirements and Additional Information document. | Optional | String | (empty) | (empty) | 15 | (empty) | (empty) | (empty) | (empty) | (empty) | (empty) | (empty) | (empty) | SECTION |  |  | EXC | Bird or animal excrement on the structure | (empty) | (empty)
|  |  | Site Name | Address of the site or common name. | Mandatory | String | (empty) | (empty) | (empty) | (empty) | (empty) | (empty) | (empty) | (empty) | (empty) | (empty) | (empty) | SITE_NAME |  |  | FA | Frost attack | (empty) | (empty)
|  |  | Start Chainage | The along carriageway position corresponding to the beginning of a linear or polygon asset, as measured within the section. | Optional | Decimal | (empty) | (empty) | (empty) | 4 | 1 | (empty) | (empty) | (empty) | (empty) | (empty) | (empty) | STCHAIN |  |  | FCR | Fatigue crack | (empty) | (empty)
|  |  | Start Date | The date from which the asset is recognised in under maintenance. Should take the form DD-MON-YYYY. | Mandatory | Date | (empty) | (empty) | (empty) | (empty) | (empty) | (empty) | (empty) | (empty) | (empty) | (empty) | (empty) | START_DATE |  |  | FD | Fire damage | (empty) | (empty)
|  |  | Statutory Designation ID | (empty) | Mandatory | String | (empty) | (empty) | (empty) | (empty) | (empty) | (empty) | (empty) | (empty) | (empty) | (empty) | (empty) | STAT_DES |  |  | FDCR | Frost damage crack | (empty) | (empty)
|  |  | X End (Easting) | OS Easting coordinate, at the end of the asset. | Mandatory | Decimal | (empty) | (empty) | (empty) | 9 | 3 | (empty) | (empty) | (empty) | (empty) | (empty) | (empty) | ENDX |  |  | FDS | Fire damage | (empty) | (empty)
|  |  | X Start (Easting) | OS Easting coordinate, at the beginning of the asset. | Mandatory | Decimal | (empty) | (empty) | (empty) | 9 | 3 | (empty) | (empty) | (empty) | (empty) | (empty) | (empty) | STARTX |  |  | FLCR | Flexural crack | (empty) | (empty)
|  |  | XSP | Defines the location of the asset across the carriageway. | Optional | String | (empty) | (empty) | 3 | (empty) | (empty) | (empty) | (empty) | (empty) | (empty) | (empty) | (empty) | XSP |  |  | FMCR | Formwork movement crack | (empty) | (empty)
|  |  | Y End (Northing) | OS Northing coordinate, at the end of the asset. | Mandatory | Decimal | (empty) | (empty) | (empty) | 9 | 3 | (empty) | (empty) | (empty) | (empty) | (empty) | (empty) | ENDY |  |  | FO | Foreign object | (empty) | (empty)
|  |  | Y Start (Northing) | OS Northing coordinate, at the beginning of the asset. | Mandatory | Decimal | (empty) | (empty) | (empty) | 9 | 3 | (empty) | (empty) | (empty) | (empty) | (empty) | (empty) | STARTY |  |  | FOA | Foreign object (appearance only) | (empty) | (empty)
|  | Maintenance | Maintenance Contractor | Contractor responsible for maintenance of the asset. Should only be recorded if HE is responsible for the assets maintenance. | Conditional | String | (empty) | (empty) | (empty) | (empty) | (empty) | (empty) | (empty) | (empty) | (empty) | (empty) | (empty) | MAIN_CON |  |  | FRCO | Broken or fractured | (empty) | (empty)
|  |  | Maintenance Responsibility | The organisation responsible for the maintenance of the asset. | Mandatory | String | ALL_MAINTENANCE_RESPONSIBILITY | (empty) | (empty) | (empty) | (empty) | (empty) | (empty) | (empty) | (empty) | (empty) | (empty) | MAIN_REP |  |  | FREP | Failed repair | (empty) | (empty)
|  | Operate | Area/Region | (empty) | Mandatory | String | ALL_AREA_REGION | (empty) | (empty) | (empty) | (empty) | (empty) | (empty) | (empty) | (empty) | (empty) | (empty) | AREA_REG |  |  | FRI - FRIABLE MORTAR | Friable mortar | (empty) | (empty)
|  | System | Source ID | Supplier's external reference ID (scheme, major project, survey etc.). | Optional | String | (empty) | (empty) | (empty) | (empty) | (empty) | (empty) | (empty) | (empty) | (empty) | (empty) | (empty) | OSOURCE_ID |  |  | FRI - FRIABLE OR DEGRADED CONCRETE OR MORTAR | Fri - Friable or degraded concrete or mortar | (empty) | (empty)
|  |  | System ID | The unique identity code for this item in its current prime system. | Mandatory | String | (empty) | (empty) | (empty) | (empty) | (empty) | (empty) | (empty) | (empty) | (empty) | (empty) | (empty) | SYSTEM_ID |  |  | FRS | Fracture | (empty) | (empty)
| Historic Wreck | Inventory | Additional Information | A text note to provide specific information about an asset, in cases where an attribute value is set to "Other". | Conditional | String | (empty) | (empty) | 50 | (empty) | (empty) | (empty) | (empty) | (empty) | (empty) | (empty) | (empty) | ASSET_INFO |  |  | FRX | Fractured connector | (empty) | (empty)
|  |  | Area | (empty) | Mandatory | Decimal | (empty) | Metres | (empty) | (empty) | (empty) | (empty) | (empty) | (empty) | (empty) | (empty) | (empty) | AREA |  |  | FUNG | Mould or fungus | (empty) | (empty)
|  |  | Authority | Name and contact details of the statutory authority or curator. | Mandatory | String | (empty) | (empty) | (empty) | (empty) | (empty) | (empty) | (empty) | (empty) | (empty) | (empty) | (empty) | AUTHORITY |  |  | FUNGA | Mould or fungus (appearance only) | (empty) | (empty)
|  |  | Description | (empty) | Mandatory | String | (empty) | (empty) | (empty) | (empty) | (empty) | (empty) | (empty) | (empty) | (empty) | (empty) | (empty) | DESCRIPTIO |  |  | GEL | Exuded gel | (empty) | (empty)
|  |  | End Chainage | The along carriageway position corresponding to the termination of a linear or polygon asset, as measured within the section. | Optional | Decimal | (empty) | (empty) | (empty) | 4 | 1 | (empty) | (empty) | (empty) | (empty) | (empty) | (empty) | ENDCHAIN |  |  | GELA | Exuded gel (appearance only) | (empty) | (empty)
|  |  | End Date | The date from which the asset ceases to be recognised under maintenance. Note: a record of retirement will be populated. Should take the form DD-MON-YYYY. | Mandatory | Date | (empty) | (empty) | (empty) | (empty) | (empty) | (empty) | (empty) | (empty) | (empty) | (empty) | (empty) | END_DATE |  |  | GL | Grout loss | (empty) | (empty)
|  |  | Environmental Objective - Protect Cultural Heritage | Defined as 'The needs and amenity of the public living/working in or utilising areas within or adjacent to the highway, including pedestrians, cyclists and those using public transport and local facilities '. | Mandatory | String | ENVIRONMENTAL_OBJECTIVE_DESIGNATION | (empty) | (empty) | (empty) | (empty) | (empty) | (empty) | (empty) | (empty) | (empty) | (empty) | ENVOBJ_PCH |  |  | GLA | Grout loss (appearance only) | (empty) | (empty)
|  |  | Location Text | A text note to describe the local position of the asset, in generic terms. | Mandatory | String | (empty) | (empty) | 500 | (empty) | (empty) | (empty) | (empty) | (empty) | (empty) | (empty) | (empty) | AST_LOCTXT |  |  | GRAF | Graffiti | (empty) | (empty)
|  |  | National Highways Objective - Cultural Heritage | Protect and enhance the historic environment. | Mandatory | Boolean | ALL_YES_NO | (empty) | (empty) | (empty) | (empty) | (empty) | (empty) | (empty) | (empty) | (empty) | (empty) | HEOBJ_CH |  |  | HAZCR | Weld HAZ crack | (empty) | (empty)
|  |  | Owner | (empty) | Mandatory | String | ALL_OWNER | (empty) | (empty) | (empty) | (empty) | (empty) | (empty) | (empty) | (empty) | (empty) | (empty) | OWNER |  |  | HC | Honeycombing | (empty) | (empty)
|  |  | Section | Section referencing is used to divide the network into sections. Further information can be found in section 4 of the Part 2 - Requirements and Additional Information document. | Optional | String | (empty) | (empty) | 15 | (empty) | (empty) | (empty) | (empty) | (empty) | (empty) | (empty) | (empty) | SECTION |  |  | HCA | Honeycombing (appearance only) | (empty) | (empty)
|  |  | Site Name | Address of the site or common name. | Mandatory | String | (empty) | (empty) | (empty) | (empty) | (empty) | (empty) | (empty) | (empty) | (empty) | (empty) | (empty) | SITE_NAME |  |  | HIFL | Excess fill on or adjacent to structure | (empty) | (empty)
|  |  | Start Chainage | The along carriageway position corresponding to the beginning of a linear or polygon asset, as measured within the section. | Optional | Decimal | (empty) | (empty) | (empty) | 4 | 1 | (empty) | (empty) | (empty) | (empty) | (empty) | (empty) | STCHAIN |  |  | HOLL | Hollow (delaminated) area | (empty) | (empty)
|  |  | Start Date | The date from which the asset is recognised in under maintenance. Should take the form DD-MON-YYYY. | Mandatory | Date | (empty) | (empty) | (empty) | (empty) | (empty) | (empty) | (empty) | (empty) | (empty) | (empty) | (empty) | START_DATE |  |  | INS | Insect attack | (empty) | (empty)
|  |  | Statutory Designation ID | (empty) | Mandatory | String | (empty) | (empty) | (empty) | (empty) | (empty) | (empty) | (empty) | (empty) | (empty) | (empty) | (empty) | STAT_DES |  |  | IP | Iron pyrites stains | (empty) | (empty)
|  |  | X End (Easting) | OS Easting coordinate, at the end of the asset. | Mandatory | Decimal | (empty) | (empty) | (empty) | 9 | 3 | (empty) | (empty) | (empty) | (empty) | (empty) | (empty) | ENDX |  |  | IPA | Iron pyrites stains (appearance only) | (empty) | (empty)
|  |  | X Start (Easting) | OS Easting coordinate, at the beginning of the asset. | Mandatory | Decimal | (empty) | (empty) | (empty) | 9 | 3 | (empty) | (empty) | (empty) | (empty) | (empty) | (empty) | STARTX |  |  | IRSH | Irregular shuttering | (empty) | (empty)
|  |  | XSP | Defines the location of the asset across the carriageway. | Optional | String | (empty) | (empty) | 3 | (empty) | (empty) | (empty) | (empty) | (empty) | (empty) | (empty) | (empty) | XSP |  |  | IRSHA | Irregular shuttering (appearance only) | (empty) | (empty)
|  |  | Y End (Northing) | OS Northing coordinate, at the end of the asset. | Mandatory | Decimal | (empty) | (empty) | (empty) | 9 | 3 | (empty) | (empty) | (empty) | (empty) | (empty) | (empty) | ENDY |  |  | ISP | Incipient spall | (empty) | (empty)
|  |  | Y Start (Northing) | OS Northing coordinate, at the beginning of the asset. | Mandatory | Decimal | (empty) | (empty) | (empty) | 9 | 3 | (empty) | (empty) | (empty) | (empty) | (empty) | (empty) | STARTY |  |  | JMOV | Joint movement | (empty) | (empty)
|  | Maintenance | Maintenance Contractor | Contractor responsible for maintenance of the asset. Should only be recorded if HE is responsible for the assets maintenance. | Conditional | String | (empty) | (empty) | (empty) | (empty) | (empty) | (empty) | (empty) | (empty) | (empty) | (empty) | (empty) | MAIN_CON |  |  | LAM | Lamination | (empty) | (empty)
|  |  | Maintenance Responsibility | The organisation responsible for the maintenance of the asset. | Mandatory | String | ALL_MAINTENANCE_RESPONSIBILITY | (empty) | (empty) | (empty) | (empty) | (empty) | (empty) | (empty) | (empty) | (empty) | (empty) | MAIN_REP |  |  | LB | Long bolt or stud | (empty) | (empty)
|  | Operate | Area/Region | (empty) | Mandatory | String | ALL_AREA_REGION | (empty) | (empty) | (empty) | (empty) | (empty) | (empty) | (empty) | (empty) | (empty) | (empty) | AREA_REG |  |  | LEAN | Leaning or tilted | (empty) | (empty)
|  | System | Source ID | Supplier's external reference ID (scheme, major project, survey etc.). | Optional | String | (empty) | (empty) | 10 | (empty) | (empty) | (empty) | (empty) | (empty) | (empty) | (empty) | (empty) | OSOURCE_ID |  |  | LOFL | Lack of fill over or adjacent to the structure | (empty) | (empty)
|  |  | System ID | The unique identity code for this item in its current prime system. | Mandatory | String | (empty) | (empty) | (empty) | (empty) | (empty) | (empty) | (empty) | (empty) | (empty) | (empty) | (empty) | SYSTEM_ID |  |  | LSE - LOOSE | Lse - Loose | (empty) | (empty)
| Individual Trees | Inventory | Additional Information | A text note to provide specific information about an asset, in cases where an attribute value is set to "Other". | Conditional | String | (empty) | (empty) | 50 | (empty) | (empty) | (empty) | (empty) | (empty) | (empty) | (empty) | (empty) | ASSET_INFO |  |  | LSE - LOOSE CONNECTOR | Lse - Loose connector | (empty) | (empty)
|  |  | Chainage | The along carriageway position corresponding to the beginning of a point asset, as measured within the section. | Optional | Decimal | (empty) | (empty) | (empty) | 4 | 1 | (empty) | (empty) | (empty) | (empty) | (empty) | (empty) | CHAINAGE |  |  | MCR | Map cracking | (empty) | (empty)
|  |  | End Date | The date from which the asset ceases to be recognised under maintenance. Note: a record of retirement will be populated. Should take the form DD-MON-YYYY. | Mandatory | Date | (empty) | (empty) | (empty) | (empty) | (empty) | (empty) | (empty) | (empty) | (empty) | (empty) | (empty) | END_DATE |  |  | MISSCO | Missing | (empty) | (empty)
|  |  | Environmental Objective - Auditory Amenity | Defined as 'Reduce the adverse noise impacts of highway traffic or construction on adjacent properties or publicly accessible areas by providing and maintaining measures to reduce noise pollution '. | Mandatory | String | ENVIRONMENTAL_OBJECTIVE_DESIGNATION | (empty) | (empty) | (empty) | (empty) | (empty) | (empty) | (empty) | (empty) | (empty) | (empty) | ENVOBJ_AA |  |  | MISSM | Missing masonry unit | (empty) | (empty)
|  |  | Environmental Objective - Conservation and Ecology | Defined as 'Protect, manage and enhance the nature conservation value of the highway estate and integrate with and protect adjacent habitats and locations containing protected species, or other locally important species or habitats '. | Mandatory | String | ENVIRONMENTAL_OBJECTIVE_DESIGNATION | (empty) | (empty) | (empty) | (empty) | (empty) | (empty) | (empty) | (empty) | (empty) | (empty) | ENVOBJ_CE |  |  | MISSX - MISSING CONNECTOR/WELD | Missing connector/weld | (empty) | (empty)
|  |  | Environmental Objective - Enhancing Built Environment | Defined as 'Enhance the landscape and built elements of the Highway with surrounding features, to reflect the scale, character and materials of the local townscape or community through which the Highway passes. The needs and amenity of the public living/working in or utilising areas within or adjacent to the Highway, including pedestrians, cyclists and those using public transport and local facilities '. | Mandatory | String | ENVIRONMENTAL_OBJECTIVE_DESIGNATION | (empty) | (empty) | (empty) | (empty) | (empty) | (empty) | (empty) | (empty) | (empty) | (empty) | ENVOBJ_EBE |  |  | MORCR | Crack in mortar only | (empty) | (empty)
|  |  | Environmental Objective - Landscape Integration | Defined as 'Integrated the strategic road with the character of the surrounding landscape by maintaining the matrix of local vegetation patterns, blending with local landform and softening views of the strategic road, its infrastructure and its traffic'. | Mandatory | String | ENVIRONMENTAL_OBJECTIVE_DESIGNATION | (empty) | (empty) | (empty) | (empty) | (empty) | (empty) | (empty) | (empty) | (empty) | (empty) | ENVOBJ_LI |  |  | MORL | Mortar loss | (empty) | (empty)
|  |  | Environmental Objective - Protect Cultural Heritage | Defined as 'The needs and amenity of the public living/working in or utilising areas within or adjacent to the highway, including pedestrians, cyclists and those using public transport and local facilities '. | Mandatory | String | ENVIRONMENTAL_OBJECTIVE_DESIGNATION | (empty) | (empty) | (empty) | (empty) | (empty) | (empty) | (empty) | (empty) | (empty) | (empty) | ENVOBJ_PCH |  |  | MORS | Soft mortar | (empty) | (empty)
|  |  | Environmental Objective - Visual Amenity | Defined as 'Maintain interest, variety and an acceptable visual appearance for both road users and adjacent public viewers by creating/maintaining views to the wider landscape, providing seasonal variation and creating a 'sense of place' via landmark features, either plant species, landform/geology, the design and materials used for structures and furniture, and the special arrangements '. | Mandatory | String | ENVIRONMENTAL_OBJECTIVE_DESIGNATION | (empty) | (empty) | (empty) | (empty) | (empty) | (empty) | (empty) | (empty) | (empty) | (empty) | ENVOBJ_VA |  |  | NATS CONDITION | NATS condition | (empty) | (empty)
|  |  | Environmental Objective - Visual Screening | Defined as 'Mitigation against adverse visual impacts by screening views of the strategic road and associated infrastructure from properties and public viewpoints, including rights of way and public open space '. | Mandatory | String | ENVIRONMENTAL_OBJECTIVE_DESIGNATION | (empty) | (empty) | (empty) | (empty) | (empty) | (empty) | (empty) | (empty) | (empty) | (empty) | ENVOBJ_VS |  |  | NOT KNOWN | Not Known | (empty) | (empty)
|  |  | Individual TPO | Is there a Tree Preservation Order?. | Mandatory | Boolean | ALL_YES_NO | (empty) | (empty) | (empty) | (empty) | (empty) | (empty) | (empty) | (empty) | (empty) | (empty) | INDV_TPO |  |  | PBI | Blistering | (empty) | (empty)
|  |  | Location Text | A text note to describe the local position of the asset, in generic terms. | Mandatory | String | (empty) | (empty) | 500 | (empty) | (empty) | (empty) | (empty) | (empty) | (empty) | (empty) | (empty) | AST_LOCTXT |  |  | PC | Poor compaction | (empty) | (empty)
|  |  | National Highways Objective - Protect and Enhance | Objective is for this asset to protect and enhance the landscape character and quality of an area when designing new roads or improving existing roads. | Mandatory | Boolean | ALL_YES_NO | (empty) | (empty) | (empty) | (empty) | (empty) | (empty) | (empty) | (empty) | (empty) | (empty) | HEOBJ_PE |  |  | PCA | Poor compaction (appearance only) | (empty) | (empty)
|  |  | National Highways Objective - Reduce Impact | Objective is for this asset to reduce the adverse effects of strategic road traffic on the countryside. | Mandatory | Boolean | ALL_YES_NO | (empty) | (empty) | (empty) | (empty) | (empty) | (empty) | (empty) | (empty) | (empty) | (empty) | HEOBJ_RI |  |  | PCH | Chalking | (empty) | (empty)
|  |  | Owner | (empty) | Mandatory | String | ALL_OWNER | (empty) | (empty) | (empty) | (empty) | (empty) | (empty) | (empty) | (empty) | (empty) | (empty) | OWNER |  |  | PCR | Cracking | (empty) | (empty)
|  |  | Planting Type | Defines the planting type for this asset. | Required | String | EN_PLANTING_TYPE | (empty) | (empty) | (empty) | (empty) | (empty) | (empty) | (empty) | (empty) | (empty) | (empty) | PLANT_TY |  |  | PDCR | Plastic settlement (displacement) crack | (empty) | (empty)
|  |  | Section | Section referencing is used to divide the network into sections. Further information can be found in section 4 of the Part 2 - Requirements and Additional Information document. | Optional | String | (empty) | (empty) | 15 | (empty) | (empty) | (empty) | (empty) | (empty) | (empty) | (empty) | (empty) | SECTION |  |  | PDEG | Other degradation or breakdown | (empty) | (empty)
|  |  | Setting | Defines the appropriate setting of the asset. | Mandatory | String | EN_SETTING | (empty) | (empty) | (empty) | (empty) | (empty) | (empty) | (empty) | (empty) | (empty) | (empty) | SETTING |  |  | PEEL | Peeling | (empty) | (empty)
|  |  | Start Date | The date from which the asset is recognised in under maintenance. Should take the form DD-MON-YYYY. | Mandatory | Date | (empty) | (empty) | (empty) | (empty) | (empty) | (empty) | (empty) | (empty) | (empty) | (empty) | (empty) | START_DATE |  |  | PFAD | Fading | (empty) | (empty)
|  |  | Type | Defines whether the asset is native, non-native (i.e. e. Ornamental) or naturalised. | Mandatory | String | EN_TYPE | (empty) | (empty) | (empty) | (empty) | (empty) | (empty) | (empty) | (empty) | (empty) | (empty) | TYPE |  |  | PFD | Fire damage | (empty) | (empty)
|  |  | Veteran Tree | Is this a tree that is of interest biologically, culturally or aesthetically because of its age, size or condition. | Mandatory | Boolean | ALL_YES_NO | (empty) | (empty) | (empty) | (empty) | (empty) | (empty) | (empty) | (empty) | (empty) | (empty) | VET_TREE |  |  | PFI | Flaking | (empty) | (empty)
|  |  | X (Easting) | OS Easting coordinate. | Mandatory | Decimal | (empty) | (empty) | (empty) | 9 | 3 | (empty) | (empty) | (empty) | (empty) | (empty) | (empty) | XCOORD |  |  | PH | Pothole | (empty) | (empty)
|  |  | XSP | Defines the location of the asset across the carriageway. | Optional | String | (empty) | (empty) | 3 | (empty) | (empty) | (empty) | (empty) | (empty) | (empty) | (empty) | (empty) | XSP |  |  | PIT | Pitting | (empty) | (empty)
|  |  | Y (Northing) | OS Northing coordinate. | Mandatory | Decimal | (empty) | (empty) | (empty) | 9 | 3 | (empty) | (empty) | (empty) | (empty) | (empty) | (empty) | YCOORD |  |  | POND | Ponding (causing damage to element) | (empty) | (empty)
|  | Maintenance | Maintenance Contractor | Contractor responsible for maintenance of the asset. Should only be recorded if HE is responsible for the assets maintenance. | Conditional | String | (empty) | (empty) | (empty) | (empty) | (empty) | (empty) | (empty) | (empty) | (empty) | (empty) | (empty) | MAIN_CON |  |  | PONDN | Ponding (affecting adjacent elements) | (empty) | (empty)
|  |  | Maintenance Responsibility | The organisation responsible for the maintenance of the asset. | Mandatory | String | ALL_MAINTENANCE_RESPONSIBILITY | (empty) | (empty) | (empty) | (empty) | (empty) | (empty) | (empty) | (empty) | (empty) | (empty) | MAIN_REP |  |  | PPEEL | Peeling | (empty) | (empty)
|  | Operate | Adjoining Land Use | Defines the land use the area adjoining the asset. | Required | String | EN_ADJOINING_LANDUSE | (empty) | (empty) | (empty) | (empty) | (empty) | (empty) | (empty) | (empty) | (empty) | (empty) | ADJ_LU |  |  | PR | Rusting or rust staining from substrate | (empty) | (empty)
|  |  | Area/Region | (empty) | Mandatory | String | ALL_AREA_REGION | (empty) | (empty) | (empty) | (empty) | (empty) | (empty) | (empty) | (empty) | (empty) | (empty) | AREA_REG |  |  | PSCR - PLASTIC SHRINKAGE CRACK | Plastic shrinkage crack | (empty) | (empty)
|  |  | Date of Last Survey | The date the asset was most recently inspected (or digitised if from as-built records). | Mandatory | Date | (empty) | (empty) | (empty) | (empty) | (empty) | (empty) | (empty) | (empty) | (empty) | (empty) | (empty) | DATE_OF_SU |  |  | PSCR - SCORED OR SCRATCHED | Scored or scratched | (empty) | (empty)
|  |  | Gateway Feature | Indicates whether the asset is part of a Gateway Feature. These are generally used to signify the approach to a town/village, or into a traffic-calmed area. | Required | Boolean | ALL_YES_NO | (empty) | (empty) | (empty) | (empty) | (empty) | (empty) | (empty) | (empty) | (empty) | (empty) | GATE_FEA |  |  | PZ | White deposits (zinc based?) | (empty) | (empty)
|  |  | Management | Defines the maintainer of the asset. | Required | String | EN_MANAGEMENT | (empty) | (empty) | (empty) | (empty) | (empty) | (empty) | (empty) | (empty) | (empty) | (empty) | MANAGEMENT |  |  | RCCR | Reinforcement corrosion crack | (empty) | (empty)
|  | System | Source ID | Supplier's external reference ID (scheme, major project, survey etc.). | Optional | String | (empty) | (empty) | 10 | (empty) | (empty) | (empty) | (empty) | (empty) | (empty) | (empty) | (empty) | OSOURCE_ID |  |  | RCO | Rusty/Corroded | (empty) | (empty)
|  |  | System ID | The unique identity code for this item in its current prime system. | Mandatory | String | (empty) | (empty) | (empty) | (empty) | (empty) | (empty) | (empty) | (empty) | (empty) | (empty) | (empty) | SYSTEM_ID |  |  | RDEF | Deformation due to corrosion | (empty) | (empty)
| Injurious Weeds | Inventory | Area | (empty) | Mandatory | Decimal | (empty) | Square Metres | (empty) | (empty) | (empty) | (empty) | (empty) | (empty) | (empty) | (empty) | (empty) | AREA |  |  | REP | Repair | (empty) | (empty)
|  |  | End Chainage | The along carriageway position corresponding to the termination of a linear or polygon asset, as measured within the section. | Optional | Decimal | (empty) | (empty) | (empty) | 4 | 1 | (empty) | (empty) | (empty) | (empty) | (empty) | (empty) | ENDCHAIN |  |  | RLOS | Corrosion - loss of section | (empty) | (empty)
|  |  | End Date | The date from which the asset ceases to be recognised under maintenance. Note: a record of retirement will be populated. Should take the form DD-MON-YYYY. | Mandatory | Date | (empty) | (empty) | (empty) | (empty) | (empty) | (empty) | (empty) | (empty) | (empty) | (empty) | (empty) | END_DATE |  |  | RN | Rusty nails/Tie wire etc. | (empty) | (empty)
|  |  | Location Text | A text note to describe the local position of the asset, in generic terms. | Mandatory | String | (empty) | (empty) | 500 | (empty) | (empty) | (empty) | (empty) | (empty) | (empty) | (empty) | (empty) | AST_LOCTXT |  |  | RNA | Rusty nails/tie wire etc. (appearance only) | (empty) | (empty)
|  |  | Owner | (empty) | Mandatory | String | ALL_OWNER | (empty) | (empty) | (empty) | (empty) | (empty) | (empty) | (empty) | (empty) | (empty) | (empty) | OWNER |  |  | ROT | Rotten or decayed | (empty) | (empty)
|  |  | Section | Section referencing is used to divide the network into sections. Further information can be found in section 4 of the Part 2 - Requirements and Additional Information document. | Optional | String | (empty) | (empty) | 15 | (empty) | (empty) | (empty) | (empty) | (empty) | (empty) | (empty) | (empty) | SECTION |  |  | ROTN | Rotation of element | (empty) | (empty)
|  |  | Start Chainage | The along carriageway position corresponding to the beginning of a linear or polygon asset, as measured within the section. | Optional | Decimal | (empty) | (empty) | (empty) | 4 | 1 | (empty) | (empty) | (empty) | (empty) | (empty) | (empty) | STCHAIN |  |  | RS | Corroded/Rusting | (empty) | (empty)
|  |  | Start Date | The date from which the asset is recognised in under maintenance. Should take the form DD-MON-YYYY. | Mandatory | Date | (empty) | (empty) | (empty) | (empty) | (empty) | (empty) | (empty) | (empty) | (empty) | (empty) | (empty) | START_DATE |  |  | RST | Rust stain/streak/spot | (empty) | (empty)
|  |  | Type | (empty) | Mandatory | String | INJURIOUS_WEEDS_TYPES | (empty) | (empty) | (empty) | (empty) | (empty) | (empty) | (empty) | (empty) | (empty) | (empty) | TYPE |  |  | RSTA | Rust stain/streak/spot (appearance only) | (empty) | (empty)
|  |  | X End (Easting) | OS Easting coordinate, at the end of the asset. | Mandatory | Decimal | (empty) | (empty) | (empty) | 9 | 3 | (empty) | (empty) | (empty) | (empty) | (empty) | (empty) | ENDX |  |  | RUT | Rutted | (empty) | (empty)
|  |  | X Start (Easting) | OS Easting coordinate, at the beginning of the asset. | Mandatory | Decimal | (empty) | (empty) | (empty) | 9 | 3 | (empty) | (empty) | (empty) | (empty) | (empty) | (empty) | STARTX |  |  | RX | Corroded/Rusting | (empty) | (empty)
|  |  | XSP | Defines the location of the asset across the carriageway. | Optional | String | (empty) | (empty) | 3 | (empty) | (empty) | (empty) | (empty) | (empty) | (empty) | (empty) | (empty) | XSP |  |  | SB | Short bolt or stud | (empty) | (empty)
|  |  | Y End (Northing) | OS Northing coordinate, at the end of the asset. | Mandatory | Decimal | (empty) | (empty) | (empty) | 9 | 3 | (empty) | (empty) | (empty) | (empty) | (empty) | (empty) | ENDY |  |  | SC | Scaling | (empty) | (empty)
|  |  | Y Start (Northing) | OS Northing coordinate, at the beginning of the asset. | Mandatory | Decimal | (empty) | (empty) | (empty) | 9 | 3 | (empty) | (empty) | (empty) | (empty) | (empty) | (empty) | STARTY |  |  | SCO | Scour or scour hole | (empty) | (empty)
|  | Maintenance | Maintenance Contractor | Contractor responsible for maintenance of the asset. Should only be recorded if HE is responsible for the assets maintenance. | Conditional | String | (empty) | (empty) | (empty) | (empty) | (empty) | (empty) | (empty) | (empty) | (empty) | (empty) | (empty) | MAIN_CON |  |  | SCR | Score or scratch | (empty) | (empty)
|  |  | Maintenance Responsibility | The organisation responsible for the maintenance of the asset. | Mandatory | String | ALL_MAINTENANCE_RESPONSIBILITY | (empty) | (empty) | (empty) | (empty) | (empty) | (empty) | (empty) | (empty) | (empty) | (empty) | MAIN_REP |  |  |  | Shear crack | (empty) | (empty)
|  | Operate | Adjoining Land Use | Defines the land use the area adjoining the asset. | Required | String | EN_ADJOINING_LANDUSE | (empty) | (empty) | (empty) | (empty) | (empty) | (empty) | (empty) | (empty) | (empty) | (empty) | ADJ_LU |  |  | SCSEP | Separation steel/concrete | (empty) | (empty)
|  |  | Area/Region | (empty) | Mandatory | String | ALL_AREA_REGION | (empty) | (empty) | (empty) | (empty) | (empty) | (empty) | (empty) | (empty) | (empty) | (empty) | AREA_REG |  |  | SECR | Settlement crack | (empty) | (empty)
|  |  | Date of Last Survey | The date the asset was most recently inspected (or digitised if from as-built records). | Mandatory | Date | (empty) | (empty) | (empty) | (empty) | (empty) | (empty) | (empty) | (empty) | (empty) | (empty) | (empty) | DATE_OF_SU |  |  | SEG | Segregation of concrete | (empty) | (empty)
|  |  | Management | Defines the maintainer of the asset. | Required | String | EN_MANAGEMENT | (empty) | (empty) | (empty) | (empty) | (empty) | (empty) | (empty) | (empty) | (empty) | (empty) | MANAGEMENT |  |  | SEGA | Segregation of concrete (appearance only) | (empty) | (empty)
|  |  | Recommended Start Date | Denotes the recommended start date for a treatment (e g. to protect certain species). | Optional | Date | (empty) | (empty) | (empty) | (empty) | (empty) | (empty) | (empty) | (empty) | (empty) | (empty) | (empty) | (empty) |  |  | SETL | Settlement | (empty) | (empty)
|  | System | Source ID | Supplier's external reference ID (scheme, major project, survey etc.). | Optional | String | (empty) | (empty) | 10 | (empty) | (empty) | (empty) | (empty) | (empty) | (empty) | (empty) | (empty) | OSOURCE_ID |  |  | SH | Shuttering left in place | (empty) | (empty)
|  |  | System ID | The unique identity code for this item in its current prime system. | Mandatory | String | (empty) | (empty) | (empty) | (empty) | (empty) | (empty) | (empty) | (empty) | (empty) | (empty) | (empty) | SYSTEM_ID |  |  | SHA | Shuttering left in place (appearance only) | (empty) | (empty)
| Invasive Weeds | Inventory | Additional Information | A text note to provide specific information about an asset, in cases where an attribute value is set to "Other". | Conditional | String | (empty) | (empty) | 50 | (empty) | (empty) | (empty) | (empty) | (empty) | (empty) | (empty) | (empty) | ASSET_INFO |  |  | SILT | Silt accumulation | (empty) | (empty)
|  |  | Area | (empty) | Mandatory | Decimal | (empty) | Square Metres | (empty) | (empty) | (empty) | (empty) | (empty) | (empty) | (empty) | (empty) | (empty) | AREA |  |  | SLID | Sliding or slipped | (empty) | (empty)
|  |  | End Chainage | The along carriageway position corresponding to the termination of a linear or polygon asset, as measured within the section. | Optional | Decimal | (empty) | (empty) | (empty) | 4 | 1 | (empty) | (empty) | (empty) | (empty) | (empty) | (empty) | ENDCHAIN |  |  | SOSEP | Separation steel/other material | (empty) | (empty)
|  |  | End Date | The date from which the asset ceases to be recognised under maintenance. Note: a record of retirement will be populated. Should take the form DD-MON-YYYY. | Mandatory | Date | (empty) | (empty) | (empty) | (empty) | (empty) | (empty) | (empty) | (empty) | (empty) | (empty) | (empty) | END_DATE |  |  | SP | Spalled area | (empty) | (empty)
|  |  | Location Text | A text note to describe the local position of the asset, in generic terms. | Mandatory | String | (empty) | (empty) | 500 | (empty) | (empty) | (empty) | (empty) | (empty) | (empty) | (empty) | (empty) | AST_LOCTXT |  |  | SPALLING OF MASONRY/CONCRETE | Spalling of masonry/concrete | (empty) | (empty)
|  |  | Owner | (empty) | Mandatory | String | ALL_OWNER | (empty) | (empty) | (empty) | (empty) | (empty) | (empty) | (empty) | (empty) | (empty) | (empty) | OWNER |  |  | SPL | Split | (empty) | (empty)
|  |  | Section | Section referencing is used to divide the network into sections. Further information can be found in section 4 of the Part 2 - Requirements and Additional Information document. | Optional | String | (empty) | (empty) | 15 | (empty) | (empty) | (empty) | (empty) | (empty) | (empty) | (empty) | (empty) | SECTION |  |  | SPOCK | Sand pocket or streak | (empty) | (empty)
|  |  | Start Chainage | The along carriageway position corresponding to the beginning of a linear or polygon asset, as measured within the section. | Optional | Decimal | (empty) | (empty) | (empty) | 4 | 1 | (empty) | (empty) | (empty) | (empty) | (empty) | (empty) | STCHAIN |  |  | SPOCKA | Sand pocket or streak (appearance only) | (empty) | (empty)
|  |  | Start Date | The date from which the asset is recognised in under maintenance. Should take the form DD-MON-YYYY. | Mandatory | Date | (empty) | (empty) | (empty) | (empty) | (empty) | (empty) | (empty) | (empty) | (empty) | (empty) | (empty) | START_DATE |  |  | SSSEP | Separation steel/steel | (empty) | (empty)
|  |  | Type | (empty) | Mandatory | String | INVASIVE_WEEDS_TYPE | (empty) | (empty) | (empty) | (empty) | (empty) | (empty) | (empty) | (empty) | (empty) | (empty) | TYPE |  |  | SSTA | Smoke staining (appearance only) | (empty) | (empty)
|  |  | X End (Easting) | OS Easting coordinate, at the end of the asset. | Mandatory | Decimal | (empty) | (empty) | (empty) | 9 | 3 | (empty) | (empty) | (empty) | (empty) | (empty) | (empty) | ENDX |  |  | STAL | Stalactite/Stalagmite | (empty) | (empty)
|  |  | X Start (Easting) | OS Easting coordinate, at the beginning of the asset. | Mandatory | Decimal | (empty) | (empty) | (empty) | 9 | 3 | (empty) | (empty) | (empty) | (empty) | (empty) | (empty) | STARTX |  |  | STALA | Stalactite/Stalagmite (appearance only) | (empty) | (empty)
|  |  | XSP | Defines the location of the asset across the carriageway. | Optional | String | (empty) | (empty) | 3 | (empty) | (empty) | (empty) | (empty) | (empty) | (empty) | (empty) | (empty) | XSP |  |  | STRUCTURAL STEEL PAINTWORK | Structural steel paintwork | (empty) | (empty)
|  |  | Y End (Northing) | OS Northing coordinate, at the end of the asset. | Mandatory | Decimal | (empty) | (empty) | (empty) | 9 | 3 | (empty) | (empty) | (empty) | (empty) | (empty) | (empty) | ENDY |  |  | SVOID | Surface void | (empty) | (empty)
|  |  | Y Start (Northing) | OS Northing coordinate, at the beginning of the asset. | Mandatory | Decimal | (empty) | (empty) | (empty) | 9 | 3 | (empty) | (empty) | (empty) | (empty) | (empty) | (empty) | STARTY |  |  | SVOIDA | Surface void (appearance only) | (empty) | (empty)
|  | Maintenance | Maintenance Contractor | Contractor responsible for maintenance of the asset. Should only be recorded if HE is responsible for the assets maintenance. | Conditional | String | (empty) | (empty) | (empty) | (empty) | (empty) | (empty) | (empty) | (empty) | (empty) | (empty) | (empty) | MAIN_CON |  |  | SZ | Seized | (empty) | (empty)
|  |  | Maintenance Responsibility | The organisation responsible for the maintenance of the asset. | Mandatory | String | ALL_MAINTENANCE_RESPONSIBILITY | (empty) | (empty) | (empty) | (empty) | (empty) | (empty) | (empty) | (empty) | (empty) | (empty) | MAIN_REP |  |  | TENCR | Tension crack | (empty) | (empty)
|  | Operate | Adjoining Land Use | Defines the land use the area adjoining the asset. | Required | String | EN_ADJOINING_LANDUSE | (empty) | (empty) | (empty) | (empty) | (empty) | (empty) | (empty) | (empty) | (empty) | (empty) | ADJ_LU |  |  | TENDCR | Crack along line of prestressing tendon | (empty) | (empty)
|  |  | Area/Region | (empty) | Mandatory | String | ALL_AREA_REGION | (empty) | (empty) | (empty) | (empty) | (empty) | (empty) | (empty) | (empty) | (empty) | (empty) | AREA_REG |  |  | TORCR | Torsion crack | (empty) | (empty)
|  |  | Date of Last Survey | The date the asset was most recently inspected (or digitised if from as-built records). | Mandatory | Date | (empty) | (empty) | (empty) | (empty) | (empty) | (empty) | (empty) | (empty) | (empty) | (empty) | (empty) | DATE_OF_SU |  |  | VEG | Vegetation growth on the structure or encroaching on the structure | (empty) | (empty)
|  |  | Management | Defines the maintainer of the asset. | Required | String | EN_MANAGEMENT | (empty) | (empty) | (empty) | (empty) | (empty) | (empty) | (empty) | (empty) | (empty) | (empty) | MANAGEMENT |  |  | WCR | Weld crack | (empty) | (empty)
|  |  | Recommended Start Date | Denotes the recommended start date for a treatment (e g. to protect certain species). | Optional | Date | (empty) | (empty) | (empty) | (empty) | (empty) | (empty) | (empty) | (empty) | (empty) | (empty) | (empty) | DEL_ST_DAT |  |  | WEA | Wear | (empty) | (empty)
|  | System | Source ID | Supplier's external reference ID (scheme, major project, survey etc.). | Optional | String | (empty) | (empty) | 10 | (empty) | (empty) | (empty) | (empty) | (empty) | (empty) | (empty) | (empty) | OSOURCE_ID |  |  | WP | Weld porosity | (empty) | (empty)
|  |  | System ID | The unique identity code for this item in its current prime system. | Mandatory | String | (empty) | (empty) | (empty) | (empty) | (empty) | (empty) | (empty) | (empty) | (empty) | (empty) | (empty) | SYSTEM_ID |  |  | WR - RUNNING WATER | Running water | (empty) | (empty)
| Invertebrates | Inventory | Additional Information | A text note to provide specific information about an asset, in cases where the 'Common Name' attribute value is set to "Other". | Conditional | String | (empty) | (empty) | 50 | (empty) | (empty) | (empty) | (empty) | (empty) | (empty) | (empty) | (empty) | ASSET_INFO |  |  | WR - WATER RUNS | Water runs | (empty) | (empty)
|  |  | Common Name | (empty) | Mandatory | String | EN_INVERTEBRATES_COMMON_NAME | (empty) | (empty) | (empty) | (empty) | (empty) | (empty) | (empty) | (empty) | (empty) | (empty) | COMM_NAME |  |  | WRA - RUNNING WATER (APPEARANCE ONLY) | Running water (appearance only) | (empty) | (empty)
|  |  | Latin Name | Latin Name from the JNCC corresponding to the selected Taxon Version Key. | Mandatory | String | (empty) | (empty) | (empty) | (empty) | (empty) | (empty) | (empty) | (empty) | (empty) | (empty) | (empty) | LATIN_NAME |  |  | WRA - WATER RUNS (APPEARANCE ONLY) | Water runs (appearance only) | (empty) | (empty)
|  |  | Observation Date | Date on which the survey was undertaken and the observation recorded. | Mandatory | Date | (empty) | (empty) | (empty) | (empty) | (empty) | (empty) | (empty) | (empty) | (empty) | (empty) | (empty) | OBS_DATE |  |  | WS | Water stain | (empty) | (empty)
|  |  | Observation Type | (empty) | Mandatory | String | EN_FAUNA_OBSERVATION_TYPE | (empty) | (empty) | (empty) | (empty) | (empty) | (empty) | (empty) | (empty) | (empty) | (empty) | OBS_TYPE |  |  | WSTA | Water stain (appearance only) | (empty) | (empty)
|  |  | Survey Type | (empty) | Mandatory | String | EN_FAUNA_SURVEY_TYPE | (empty) | (empty) | (empty) | (empty) | (empty) | (empty) | (empty) | (empty) | (empty) | (empty) | SURVEY_TY |  |  | WU | Weld undercut | (empty) | (empty)
|  |  | Taxon Group | Taxon Group from the JNCC corresponding to the selected Taxon Version Key. | Mandatory | String | EN_INVERTEBRATES_TAXON_GROUP | (empty) | (empty) | (empty) | (empty) | (empty) | (empty) | (empty) | (empty) | (empty) | (empty) | TAX_GROUP |  | ST_DEFECT_TYPE_FILTER_DESCRIPTION | CONCRETE WORKMANSHIP | Concrete Workmanship | (empty) | (empty)
|  |  | Taxon Version Key | The preferred taxon version key from the JNCC. | Mandatory | String | (empty) | (empty) | (empty) | (empty) | (empty) | (empty) | (empty) | (empty) | (empty) | (empty) | (empty) | TAX_VK |  |  | CRACKS IN CONCRETE OR MASONRY | Cracks In Concrete Or Masonry | (empty) | (empty)
|  |  | Unspecified Species | In the situation that a species is located but cannot be identified e g. road kill or a specific type of bat, the Service Provider is to record the species as ‘Unspecified’. The recording of a species as ‘Unspecified’ should be regarded as the exception to the rule. A brief description of the unspecified species should be provided, e g. Bat, Deer NOTE: Values supplied will be analysed and in time a look up table of acceptable values will be created to enable efficient interrogation of this field. | Mandatory | String | (empty) | (empty) | (empty) | (empty) | (empty) | (empty) | (empty) | (empty) | (empty) | (empty) | (empty) | UNSPEC_SP |  |  | DEFECTS IN COMPONENTS | Defects In Components | (empty) | (empty)
|  |  | Wildlife Features | (empty) | Mandatory | String | EN_INVERTEBRATES_FEATURES | (empty) | (empty) | (empty) | (empty) | (empty) | (empty) | (empty) | (empty) | (empty) | (empty) | WILD_FEAT |  |  | GENERAL DEFECTS | General Defects | (empty) | (empty)
|  | System | Reference ID - Species Area/Location | The System ID of the relevant Species Area or Location. | Mandatory | String | (empty) | (empty) | (empty) | (empty) | (empty) | (empty) | (empty) | (empty) | (empty) | (empty) | (empty) | REF_ID_SAL |  |  | LEACHING/STAINING | Leaching/Staining | (empty) | (empty)
|  |  | System ID | The unique identity code for this item in its current prime system. | Mandatory | String | (empty) | (empty) | (empty) | (empty) | (empty) | (empty) | (empty) | (empty) | (empty) | (empty) | (empty) | SYSTEM_ID |  |  | LOSS OF CONCRETE OR MASONRY | Loss Of Concrete Or Masonry | (empty) | (empty)
| Linear Woodland Belt | Inventory | Additional Information | A text note to provide specific information about an asset, in cases where an attribute value is set to "Other". | Conditional | String | (empty) | (empty) | 50 | (empty) | (empty) | (empty) | (empty) | (empty) | (empty) | (empty) | (empty) | ASSET_INFO |  |  | MASONRY DEFECTS | Masonry Defects | (empty) | (empty)
|  |  | Area | (empty) | Mandatory | Decimal | (empty) | Metres | (empty) | (empty) | (empty) | (empty) | (empty) | (empty) | (empty) | (empty) | (empty) | AREA |  |  | PAINTS, COATINGS AND PROTECTIVE SYSTEMS | Paints, Coatings And Protective Systems | (empty) | (empty)
|  |  | End Chainage | The along carriageway position corresponding to the termination of a linear or polygon asset, as measured within the section. | Optional | Decimal | (empty) | (empty) | (empty) | 4 | 1 | (empty) | (empty) | (empty) | (empty) | (empty) | (empty) | ENDCHAIN |  |  | REPAIRS TO CONCRETE OR MASONRY | Repairs To Concrete Or Masonry | (empty) | (empty)
|  |  | End Date | The date from which the asset ceases to be recognised under maintenance. Note: a record of retirement will be populated. Should take the form DD-MON-YYYY. | Mandatory | Date | (empty) | (empty) | (empty) | (empty) | (empty) | (empty) | (empty) | (empty) | (empty) | (empty) | (empty) | END_DATE |  |  | STEELWORK DEFECTS | Steelwork Defects | (empty) | (empty)
|  |  | Environmental Objective - Conservation and Ecology | Defined as 'Protect, manage and enhance the nature conservation value of the highway estate and integrate with and protect adjacent habitats and locations containing protected species, or other locally important species or habitats '. | Mandatory | String | ENVIRONMENTAL_OBJECTIVE_DESIGNATION | (empty) | (empty) | (empty) | (empty) | (empty) | (empty) | (empty) | (empty) | (empty) | (empty) | ENVOBJ_CE |  |  | STEELWORK JOINT AND CONNECTION DEFECTS | Steelwork Joint And Connection Defects | (empty) | (empty)
|  |  | Environmental Objective - Landscape Integration | Defined as 'Integrated the strategic road with the character of the surrounding landscape by maintaining the matrix of local vegetation patterns, blending with local landform and softening views of the strategic road, its infrastructure and its traffic'. | Mandatory | String | ENVIRONMENTAL_OBJECTIVE_DESIGNATION | (empty) | (empty) | (empty) | (empty) | (empty) | (empty) | (empty) | (empty) | (empty) | (empty) | ENVOBJ_LI |  | ST_DESIGN_LOADING | 1/2 HA | 1/2 HA | (empty) | (empty)
|  |  | Environmental Objective - Visual Amenity | Defined as 'Maintain interest, variety and an acceptable visual appearance for both road users and adjacent public viewers by creating/maintaining views to the wider landscape, providing seasonal variation and creating a 'sense of place' via landmark features, either plant species, landform/geology, the design and materials used for structures and furniture, and the special arrangements '. | Mandatory | String | ENVIRONMENTAL_OBJECTIVE_DESIGNATION | (empty) | (empty) | (empty) | (empty) | (empty) | (empty) | (empty) | (empty) | (empty) | (empty) | ENVOBJ_VA |  |  | HA | HA | (empty) | (empty)
|  |  | Environmental Objective - Visual Screening | Defined as 'Mitigation against adverse visual impacts by screening views of the strategic road and associated infrastructure from properties and public viewpoints, including rights of way and public open space '. | Mandatory | String | ENVIRONMENTAL_OBJECTIVE_DESIGNATION | (empty) | (empty) | (empty) | (empty) | (empty) | (empty) | (empty) | (empty) | (empty) | (empty) | ENVOBJ_VS |  |  | HA + 30 HB | HA + 30 HB | (empty) | (empty)
|  |  | Location Text | A text note to describe the local position of the asset, in generic terms. | Mandatory | String | (empty) | (empty) | 500 | (empty) | (empty) | (empty) | (empty) | (empty) | (empty) | (empty) | (empty) | AST_LOCTXT |  |  | HA + 37.5 HB | HA + 37.5 HB | (empty) | (empty)
|  |  | National Highways Objective - Protect and Enhance | Objective is for this asset to protect and enhance the landscape character and quality of an area when designing new roads or improving existing roads. | Mandatory | Boolean | ALL_YES_NO | (empty) | (empty) | (empty) | (empty) | (empty) | (empty) | (empty) | (empty) | (empty) | (empty) | HEOBJ_PE |  |  | HA + 45 HB | HA + 45 HB | (empty) | (empty)
|  |  | National Highways Objective - Reduce Impact | Objective is for this asset to reduce the adverse effects of strategic road traffic on the countryside. | Mandatory | Boolean | ALL_YES_NO | (empty) | (empty) | (empty) | (empty) | (empty) | (empty) | (empty) | (empty) | (empty) | (empty) | HEOBJ_RI |  |  | LOADING MODEL 1,2 AND 3 + SV80 | Loading Model 1,2 and 3 + SV80 | (empty) | (empty)
|  |  | Owner | (empty) | Mandatory | String | ALL_OWNER | (empty) | (empty) | (empty) | (empty) | (empty) | (empty) | (empty) | (empty) | (empty) | (empty) | OWNER |  |  | LOADING MODEL 1,2 AND 3 + SV80, SV100 AND SV196 | Loading Model 1,2 and 3 + SV80, SV100 and SV196 | (empty) | (empty)
|  |  | Planting Type | Defines the planting type associated with this asset. | Required | String | EN_PLANTING_TYPE | (empty) | (empty) | (empty) | (empty) | (empty) | (empty) | (empty) | (empty) | (empty) | (empty) | PLANT_TY |  |  | LOADING MODEL 4 | Loading Model 4 | (empty) | (empty)
|  |  | Section | Section referencing is used to divide the network into sections. Further information can be found in section 4 of the Part 2 - Requirements and Additional Information document. | Optional | String | (empty) | (empty) | 15 | (empty) | (empty) | (empty) | (empty) | (empty) | (empty) | (empty) | (empty) | SECTION |  |  | LOADING MODEL1,2 AND 3 + SV80 AND SV100 | Loading Model1,2 and 3 + SV80 and SV100 | (empty) | (empty)
|  |  | Setting | Defines the appropriate setting of the asset. | Mandatory | String | EN_SETTING | (empty) | (empty) | (empty) | (empty) | (empty) | (empty) | (empty) | (empty) | (empty) | (empty) | SETTING |  | ST_DIAPHRAGM_MATERIAL_TYPE | FABRICATED STEEL | Fabricated Steel | (empty) | (empty)
|  |  | Start Chainage | The along carriageway position corresponding to the beginning of a linear or polygon asset, as measured within the section. | Optional | Decimal | (empty) | (empty) | (empty) | 4 | 1 | (empty) | (empty) | (empty) | (empty) | (empty) | (empty) | STCHAIN |  |  | IN-SITU MASS CONCRETE | In-situ Mass Concrete | (empty) | (empty)
|  |  | Start Date | The date from which the asset is recognised in under maintenance. Should take the form DD-MON-YYYY. | Mandatory | Date | (empty) | (empty) | (empty) | (empty) | (empty) | (empty) | (empty) | (empty) | (empty) | (empty) | (empty) | START_DATE |  |  | IN-SITU PRESTRESSED CONCRETE | In-situ Prestressed Concrete | (empty) | (empty)
|  |  | Type | Defines whether the asset is native, non-native (i.e. e. Ornamental) or naturalised. | Mandatory | String | EN_TYPE | (empty) | (empty) | (empty) | (empty) | (empty) | (empty) | (empty) | (empty) | (empty) | (empty) | TYPE |  |  | IN-SITU REINFORCED CONCRETE | In-Situ Reinforced Concrete | (empty) | (empty)
|  |  | X End (Easting) | OS Easting coordinate, at the end of the asset. | Mandatory | Decimal | (empty) | (empty) | (empty) | 9 | 3 | (empty) | (empty) | (empty) | (empty) | (empty) | (empty) | ENDX |  |  | NOT KNOWN | Not Known | (empty) | (empty)
|  |  | X Start (Easting) | OS Easting coordinate, at the beginning of the asset. | Mandatory | Decimal | (empty) | (empty) | (empty) | 9 | 3 | (empty) | (empty) | (empty) | (empty) | (empty) | (empty) | STARTX |  |  | NOT SET | Not Set | (empty) | (empty)
|  |  | XSP | Defines the location of the asset across the carriageway. | Optional | String | (empty) | (empty) | 3 | (empty) | (empty) | (empty) | (empty) | (empty) | (empty) | (empty) | (empty) | XSP |  |  | OTHER | Other | (empty) | (empty)
|  |  | Y End (Northing) | OS Northing coordinate, at the end of the asset. | Mandatory | Decimal | (empty) | (empty) | (empty) | 9 | 3 | (empty) | (empty) | (empty) | (empty) | (empty) | (empty) | ENDY |  |  | PRECAST PLAIN CONCRETE | Precast Plain Concrete | (empty) | (empty)
|  |  | Y Start (Northing) | OS Northing coordinate, at the beginning of the asset. | Mandatory | Decimal | (empty) | (empty) | (empty) | 9 | 3 | (empty) | (empty) | (empty) | (empty) | (empty) | (empty) | STARTY |  |  | PRECAST PRESTRESSED CONCRETE | Precast Prestressed Concrete | (empty) | (empty)
|  | Maintenance | Maintenance Contractor | Contractor responsible for maintenance of the asset. Should only be recorded if HE is responsible for the assets maintenance. | Conditional | String | (empty) | (empty) | (empty) | (empty) | (empty) | (empty) | (empty) | (empty) | (empty) | (empty) | (empty) | MAIN_CON |  |  | PRECAST REINFORCED CONCRETE | Precast Reinforced Concrete | (empty) | (empty)
|  |  | Maintenance Responsibility | The organisation responsible for the maintenance of the asset. | Mandatory | String | ALL_MAINTENANCE_RESPONSIBILITY | (empty) | (empty) | (empty) | (empty) | (empty) | (empty) | (empty) | (empty) | (empty) | (empty) | MAIN_REP |  |  | ROLLED STEEL | Rolled Steel | (empty) | (empty)
|  | Operate | Adjoining Land Use | Defines the land use the area adjoining the asset. | Required | String | EN_ADJOINING_LANDUSE | (empty) | (empty) | (empty) | (empty) | (empty) | (empty) | (empty) | (empty) | (empty) | (empty) | ADJ_LU |  |  | STAINLESS STEEL | Stainless Steel | (empty) | (empty)
|  |  | Area/Region | (empty) | Mandatory | String | ALL_AREA_REGION | (empty) | (empty) | (empty) | (empty) | (empty) | (empty) | (empty) | (empty) | (empty) | (empty) | AREA_REG |  |  | STEEL/CONCRETE COMPOSITE | Steel/Concrete Composite | (empty) | (empty)
|  |  | Date of Last Survey | The date the asset was most recently inspected (or digitised if from as-built records). | Mandatory | Date | (empty) | (empty) | (empty) | (empty) | (empty) | (empty) | (empty) | (empty) | (empty) | (empty) | (empty) | DATE_OF_SU |  |  | WEATHERING STEEL | Weathering Steel | (empty) | (empty)
|  |  | Gateway Feature | Indicates whether the asset is part of a Gateway Feature. These are generally used to signify the approach to a town/village, or into a traffic-calmed area. | Required | Boolean | ALL_YES_NO | (empty) | (empty) | (empty) | (empty) | (empty) | (empty) | (empty) | (empty) | (empty) | (empty) | GATE_FEA |  | ST_DIVERSION_SURROUND | INDUSTRIAL OR UNUSED | Industrial or Unused | (empty) | (empty)
|  |  | Management | Defines the maintainer of the asset. | Required | String | EN_MANAGEMENT | (empty) | (empty) | (empty) | (empty) | (empty) | (empty) | (empty) | (empty) | (empty) | (empty) | MANAGEMENT |  |  | NOT APPLICABLE | Not Applicable | (empty) | (empty)
|  |  | Ragwort Risk | Indicates the Ragwort risk associated with this plot. | Required | String | EN_RAGWORT_RISK | (empty) | (empty) | (empty) | (empty) | (empty) | (empty) | (empty) | (empty) | (empty) | (empty) | RAG_RISK |  |  | RESIDENTIAL OR ENVIRONMENTAL CLASS 2, 3 OR 4 FROM APP. B | Residential or Environmental Class 2, 3 or 4 from App. B | (empty) | (empty)
|  | System | Source ID | Supplier's external reference ID (scheme, major project, survey etc.). | Optional | String | (empty) | (empty) | 10 | (empty) | (empty) | (empty) | (empty) | (empty) | (empty) | (empty) | (empty) | OSOURCE_ID |  |  | RURAL OR URBAN COMMERCIAL | Rural or Urban Commercial | (empty) | (empty)
|  |  | System ID | The unique identity code for this item in its current prime system. | Mandatory | String | (empty) | (empty) | (empty) | (empty) | (empty) | (empty) | (empty) | (empty) | (empty) | (empty) | (empty) | SYSTEM_ID |  | ST_DRAINAGE_TYPE | BEARING SHELF | Bearing Shelf | (empty) | (empty)
| Listed Building | Inventory | Additional Information | A text note to provide specific information about an asset, in cases where an attribute value is set to "Other". | Conditional | String | (empty) | (empty) | 50 | (empty) | (empty) | (empty) | (empty) | (empty) | (empty) | (empty) | (empty) | ASSET_INFO |  |  | DOWNPIPE | Downpipe | (empty) | (empty)
|  |  | Area | (empty) | Mandatory | Decimal | (empty) | Metres | (empty) | (empty) | (empty) | (empty) | (empty) | (empty) | (empty) | (empty) | (empty) | AREA |  |  | GUTTERING | Guttering | (empty) | (empty)
|  |  | Authority | Name and contact details of the statutory authority or curator. | Mandatory | String | (empty) | (empty) | (empty) | (empty) | (empty) | (empty) | (empty) | (empty) | (empty) | (empty) | (empty) | AUTHORITY |  |  | ROAD/VERGE SUB SURFACE | Road/Verge Sub Surface | (empty) | (empty)
|  |  | Beyond 100m of NH Boundary | Is the Listed Building beyond 100m of the HE boundary?. | Mandatory | Boolean | ALL_YES_NO | (empty) | (empty) | (empty) | (empty) | (empty) | (empty) | (empty) | (empty) | (empty) | (empty) | BY_HE_BO |  |  | ROAD/VERGE SURFACE | Road/Verge Surface | (empty) | (empty)
|  |  | Description | (empty) | Mandatory | String | (empty) | (empty) | (empty) | (empty) | (empty) | (empty) | (empty) | (empty) | (empty) | (empty) | (empty) | DESCRIPTIO |  |  | WALL REARFACE | Wall Rearface | (empty) | (empty)
|  |  | End Chainage | The along carriageway position corresponding to the termination of a linear or polygon asset, as measured within the section. | Optional | Decimal | (empty) | (empty) | (empty) | 4 | 1 | (empty) | (empty) | (empty) | (empty) | (empty) | (empty) | ENDCHAIN |  | ST_ELECTRICAL_SYSTEM_TYPE | Earthing and Bonding | Earthing and Bonding | (empty) | (empty)
|  |  | End Date | The date from which the asset ceases to be recognised under maintenance. Note: a record of retirement will be populated. Should take the form DD-MON-YYYY. | Mandatory | Date | (empty) | (empty) | (empty) | (empty) | (empty) | (empty) | (empty) | (empty) | (empty) | (empty) | (empty) | END_DATE |  |  | High Voltage Systems | High Voltage Systems | (empty) | (empty)
|  |  | Environmental Objective - Protect Cultural Heritage | Defined as 'The needs and amenity of the public living/working in or utilising areas within or adjacent to the highway, including pedestrians, cyclists and those using public transport and local facilities '. | Mandatory | String | ENVIRONMENTAL_OBJECTIVE_DESIGNATION | (empty) | (empty) | (empty) | (empty) | (empty) | (empty) | (empty) | (empty) | (empty) | (empty) | ENVOBJ_PCH |  |  | Low Voltage Systems | Low Voltage Systems | (empty) | (empty)
|  |  | Environmental Objective - Visual Amenity | Defined as 'Maintain interest, variety and an acceptable visual appearance for both road users and adjacent public viewers by creating/maintaining views to the wider landscape, providing seasonal variation and creating a 'sense of place' via landmark features, either plant species, landform/geology, the design and materials used for structures and furniture, and the special arrangements '. | Mandatory | String | ENVIRONMENTAL_OBJECTIVE_DESIGNATION | (empty) | (empty) | (empty) | (empty) | (empty) | (empty) | (empty) | (empty) | (empty) | (empty) | ENVOBJ_VA |  |  | Standby Generator | Standby Generator | (empty) | (empty)
|  |  | Listed Grade | (empty) | Mandatory | String | EN_LISTED_GRADE | (empty) | (empty) | (empty) | (empty) | (empty) | (empty) | (empty) | (empty) | (empty) | (empty) | LIS_GRADE |  |  | UPS | Uninterruptable Power Supply | (empty) | (empty)
|  |  | Location Text | A text note to describe the local position of the asset, in generic terms. | Mandatory | String | (empty) | (empty) | 500 | (empty) | (empty) | (empty) | (empty) | (empty) | (empty) | (empty) | (empty) | AST_LOCTXT |  | ST_ELEMENT_IMPORTANCE | HIGH | High | (empty) | (empty)
|  |  | National Highways Objective - Cultural Heritage | Protect and enhance the historic environment. | Mandatory | Boolean | ALL_YES_NO | (empty) | (empty) | (empty) | (empty) | (empty) | (empty) | (empty) | (empty) | (empty) | (empty) | HEOBJ_CH |  |  | LOW | Low | (empty) | (empty)
|  |  | Owner | (empty) | Mandatory | String | ALL_OWNER | (empty) | (empty) | (empty) | (empty) | (empty) | (empty) | (empty) | (empty) | (empty) | (empty) | OWNER |  |  | MEDIUM | Medium | (empty) | (empty)
|  |  | Section | Section referencing is used to divide the network into sections. Further information can be found in section 4 of the Part 2 - Requirements and Additional Information document. | Optional | String | (empty) | (empty) | 15 | (empty) | (empty) | (empty) | (empty) | (empty) | (empty) | (empty) | (empty) | SECTION |  |  | VERY HIGH | Very High | (empty) | (empty)
|  |  | Site Name | Address of the site or common name. | Mandatory | String | (empty) | (empty) | (empty) | (empty) | (empty) | (empty) | (empty) | (empty) | (empty) | (empty) | (empty) | SITE_NAME |  | ST_EMERGENCY_EXERCISE_TYPE | Communications Test | Communications Test | (empty) | (empty)
|  |  | Start Chainage | The along carriageway position corresponding to the beginning of a linear or polygon asset, as measured within the section. | Optional | Decimal | (empty) | (empty) | (empty) | 4 | 1 | (empty) | (empty) | (empty) | (empty) | (empty) | (empty) | STCHAIN |  |  | Emergency Services Familiarisation Visit | Emergency Services Familiarisation Visit | (empty) | (empty)
|  |  | Start Date | The date from which the asset is recognised in under maintenance. Should take the form DD-MON-YYYY. | Mandatory | Date | (empty) | (empty) | (empty) | (empty) | (empty) | (empty) | (empty) | (empty) | (empty) | (empty) | (empty) | START_DATE |  |  | On-Site | On-Site | (empty) | (empty)
|  |  | Statutory Designation ID | (empty) | Mandatory | String | (empty) | (empty) | (empty) | (empty) | (empty) | (empty) | (empty) | (empty) | (empty) | (empty) | (empty) | STAT_DES |  |  | Table Top | Table Top | (empty) | (empty)
|  |  | X End (Easting) | OS Easting coordinate, at the end of the asset. | Mandatory | Decimal | (empty) | (empty) | (empty) | 9 | 3 | (empty) | (empty) | (empty) | (empty) | (empty) | (empty) | ENDX |  | ST_EMERGENCY_SERVICE_ACCESS | NO ACCESS | No Access | (empty) | (empty)
|  |  | X Start (Easting) | OS Easting coordinate, at the beginning of the asset. | Mandatory | Decimal | (empty) | (empty) | (empty) | 9 | 3 | (empty) | (empty) | (empty) | (empty) | (empty) | (empty) | STARTX |  |  | NO IMPACT | No Impact | (empty) | (empty)
|  |  | XSP | Defines the location of the asset across the carriageway. | Optional | String | (empty) | (empty) | 3 | (empty) | (empty) | (empty) | (empty) | (empty) | (empty) | (empty) | (empty) | XSP |  |  | REDUCED ACCESS | Reduced Access | (empty) | (empty)
|  |  | Y End (Northing) | OS Northing coordinate, at the end of the asset. | Mandatory | Decimal | (empty) | (empty) | (empty) | 9 | 3 | (empty) | (empty) | (empty) | (empty) | (empty) | (empty) | ENDY |  | ST_ENCLOSURE_TYPE | FILLED POLYSTYRENE | Filled Polystyrene | (empty) | (empty)
|  |  | Y Start (Northing) | OS Northing coordinate, at the beginning of the asset. | Mandatory | Decimal | (empty) | (empty) | (empty) | 9 | 3 | (empty) | (empty) | (empty) | (empty) | (empty) | (empty) | STARTY |  |  | NOT APPLICABLE | Not Applicable | (empty) | (empty)
|  | Maintenance | Maintenance Contractor | Contractor responsible for maintenance of the asset. Should only be recorded if HE is responsible for the assets maintenance. | Conditional | String | (empty) | (empty) | (empty) | (empty) | (empty) | (empty) | (empty) | (empty) | (empty) | (empty) | (empty) | MAIN_CON |  |  | NOT KNOWN | Not Known | (empty) | (empty)
|  |  | Maintenance Responsibility | The organisation responsible for the maintenance of the asset. | Mandatory | String | ALL_MAINTENANCE_RESPONSIBILITY | (empty) | (empty) | (empty) | (empty) | (empty) | (empty) | (empty) | (empty) | (empty) | (empty) | MAIN_REP |  |  | VOID ACCESSIBLE | Void Accessible | (empty) | (empty)
|  | Operate | Area/Region | (empty) | Mandatory | String | ALL_AREA_REGION | (empty) | (empty) | (empty) | (empty) | (empty) | (empty) | (empty) | (empty) | (empty) | (empty) | AREA_REG |  |  | VOID INACCESSIBLE | Void Inaccessible | (empty) | (empty)
|  | System | Source ID | Supplier's external reference ID (scheme, major project, survey etc.). | Optional | String | (empty) | (empty) | 10 | (empty) | (empty) | (empty) | (empty) | (empty) | (empty) | (empty) | (empty) | OSOURCE_ID |  | ST_END_SUPPORT_MATERIAL_TYPE | CORRUGATED ROLLED STEEL | Corrugated Rolled Steel | Applicable to Bridge and Large Culvert structures only. | (empty)
|  |  | System ID | The unique identity code for this item in its current prime system. | Mandatory | String | (empty) | (empty) | (empty) | (empty) | (empty) | (empty) | (empty) | (empty) | (empty) | (empty) | (empty) | SYSTEM_ID |  |  | FABRICATED STEEL | Fabricated Steel | Applicable to Bridge and Large Culvert structures, Sign and Signal Gantry structures and Service Crossing structures only. | (empty)
| Mammals | Inventory | Additional Information | A text note to provide specific information about an asset, in cases where the 'Common Name' attribute value is set to "Other". | Conditional | String | (empty) | (empty) | 50 | (empty) | (empty) | (empty) | (empty) | (empty) | (empty) | (empty) | (empty) | ASSET_INFO |  |  | IN-SITU MASS CONCRETE | In-situ Mass Concrete | Applicable to Bridge and Large Culvert structures only. | (empty)
|  |  | Common Name | (empty) | Mandatory | String | EN_MAMMAL_COMMON_NAME | (empty) | (empty) | (empty) | (empty) | (empty) | (empty) | (empty) | (empty) | (empty) | (empty) | COMM_NAME |  |  | IN-SITU PRESTRESSED CONCRETE | In-situ Prestressed Concrete | Applicable to Bridge and Large Culvert structures only. | (empty)
|  |  | Latin Name | Latin Name from the JNCC corresponding to the selected Taxon Version Key. | Mandatory | String | (empty) | (empty) | (empty) | (empty) | (empty) | (empty) | (empty) | (empty) | (empty) | (empty) | (empty) | LATIN_NAME |  |  | IN-SITU REINFORCED CONCRETE | In-Situ Reinforced Concrete | Applicable to Bridge and Large Culvert structures, Sign and Signal Gantry structures and Service Crossing structures only. | (empty)
|  |  | Observation Date | Date on which the survey was undertaken and the observation recorded. | Mandatory | Date | (empty) | (empty) | (empty) | (empty) | (empty) | (empty) | (empty) | (empty) | (empty) | (empty) | (empty) | OBS_DATE |  |  | NOT KNOWN | Not Known | (empty) | (empty)
|  |  | Observation Type | Defines how the species was observed. | Mandatory | String | EN_FAUNA_OBSERVATION_TYPE | (empty) | (empty) | (empty) | (empty) | (empty) | (empty) | (empty) | (empty) | (empty) | (empty) | OBS_TYPE |  |  | NOT SET | Not Set | (empty) | (empty)
|  |  | Survey Type | (empty) | Mandatory | String | EN_FAUNA_SURVEY_TYPE | (empty) | (empty) | (empty) | (empty) | (empty) | (empty) | (empty) | (empty) | (empty) | (empty) | SURVEY_TY |  |  | OTHER | Other | (empty) | (empty)
|  |  | Taxon Group | Taxon Group from the JNCC corresponding to the selected Taxon Version Key. | Mandatory | String | EN_MAMMAL_TAXON_GROUP | (empty) | (empty) | (empty) | (empty) | (empty) | (empty) | (empty) | (empty) | (empty) | (empty) | TAX_GROUP |  |  | PRECAST REINFORCED CONCRETE | Precast Reinforced Concrete | Applicable to Bridge and Large Culvert structures, Sign and Signal Gantry structures and Service Crossing structures only. | (empty)
|  |  | Taxon Version Key | The preferred taxon version key from the JNCC. | Mandatory | String | (empty) | (empty) | (empty) | (empty) | (empty) | (empty) | (empty) | (empty) | (empty) | (empty) | (empty) | TAX_VK |  |  | ROLLED STEEL | Rolled Steel | Applicable to Bridge and Large Culvert structures and Sign and Signal Gantry structures only. | (empty)
|  |  | Unspecified Species | In the situation that a species is located but cannot be identified e g. road kill or a specific type of bat,. the Service Provider is to record the species as ‘Unspecified’. The recording of a species as ‘Unspecified’ should be regarded as the exception to the rule. A brief description of the unspecified species should be provided, e g. Bat, Deer NOTE: Values supplied will be analysed and in time a look up table of acceptable values will be created to enable efficient interrogation of this field. | Mandatory | String | (empty) | (empty) | (empty) | (empty) | (empty) | (empty) | (empty) | (empty) | (empty) | (empty) | (empty) | UNSPEC_SP |  |  | STAINLESS STEEL | Stainless Steel | Applicable to Bridge and Large Culvert structures only. | (empty)
|  |  | Wildlife Features | (empty) | Mandatory | String | EN_MAMMAL_FEATURES | (empty) | (empty) | (empty) | (empty) | (empty) | (empty) | (empty) | (empty) | (empty) | (empty) | WILD_FEAT |  |  | STEEL/CONCRETE COMPOSITE | Steel/Concrete Composite | Applicable to Bridge and Large Culvert structures only. | (empty)
|  | System | Reference ID - Species Area/Location | The System ID of the relevant Species Area or Location. | Mandatory | String | (empty) | (empty) | (empty) | (empty) | (empty) | (empty) | (empty) | (empty) | (empty) | (empty) | (empty) | REF_ID_SAL |  |  | WEATHERING STEEL | Weathering Steel | Applicable to Bridge and Large Culvert structures only. | (empty)
|  |  | System ID | The unique identity code for this item in its current prime system. | Mandatory | String | (empty) | (empty) | (empty) | (empty) | (empty) | (empty) | (empty) | (empty) | (empty) | (empty) | (empty) | SYSTEM_ID |  | ST_ENVIRO_CONTROL_TYPE | AIRSPEED | Airspeed | (empty) | (empty)
| Marsh and Wet Grassland | Inventory | Additional Information | A text note to provide specific information about an asset, in cases where an attribute value is set to "Other". | Conditional | String | (empty) | (empty) | 50 | (empty) | (empty) | (empty) | (empty) | (empty) | (empty) | (empty) | (empty) | ASSET_INFO |  |  | CO MONITOR | CO Monitor | (empty) | (empty)
|  |  | Area | (empty) | Mandatory | Decimal | (empty) | Metres | (empty) | (empty) | (empty) | (empty) | (empty) | (empty) | (empty) | (empty) | (empty) | AREA |  |  | GAS DETECTION | Gas Detection | (empty) | (empty)
|  |  | End Chainage | The along carriageway position corresponding to the termination of a linear or polygon asset, as measured within the section. | Optional | Decimal | (empty) | (empty) | (empty) | 4 | 1 | (empty) | (empty) | (empty) | (empty) | (empty) | (empty) | ENDCHAIN |  |  | NOX MONITORS | NOX Monitors | (empty) | (empty)
|  |  | End Date | The date from which the asset ceases to be recognised under maintenance. Note: a record of retirement will be populated. Should take the form DD-MON-YYYY. | Mandatory | Date | (empty) | (empty) | (empty) | (empty) | (empty) | (empty) | (empty) | (empty) | (empty) | (empty) | (empty) | END_DATE |  |  | PHOTOMETRY | Photometry | (empty) | (empty)
|  |  | Environmental Objective - Conservation and Ecology | Defined as 'Protect, manage and enhance the nature conservation value of the highway estate and integrate with and protect adjacent habitats and locations containing protected species, or other locally important species or habitats '. | Mandatory | String | ENVIRONMENTAL_OBJECTIVE_DESIGNATION | (empty) | (empty) | (empty) | (empty) | (empty) | (empty) | (empty) | (empty) | (empty) | (empty) | ENVOBJ_CE |  |  | WATER LEVEL | Water Level | (empty) | (empty)
|  |  | Environmental Objective - Landscape Integration | Defined as 'Integrated the strategic road with the character of the surrounding landscape by maintaining the matrix of local vegetation patterns, blending with local landform and softening views of the strategic road, its infrastructure and its traffic'. | Mandatory | String | ENVIRONMENTAL_OBJECTIVE_DESIGNATION | (empty) | (empty) | (empty) | (empty) | (empty) | (empty) | (empty) | (empty) | (empty) | (empty) | ENVOBJ_LI |  | ST_ENVIRONMENTAL_IMPACT | HIGH | High | (empty) | (empty)
|  |  | Environmental Objective - Manage Water Quality | Objective is for this asset to undertake and maintain appropriate measures to mitigate impacts on local water courses, groundwater and other areas sensitive to runoff of pollutants from the strategic road. | Mandatory | String | ENVIRONMENTAL_OBJECTIVE_DESIGNATION | (empty) | (empty) | (empty) | (empty) | (empty) | (empty) | (empty) | (empty) | (empty) | (empty) | ENVOBJ_MWQ |  |  | LOW | Low | (empty) | (empty)
|  |  | Environmental Objective - Visual Amenity | Defined as 'Maintain interest, variety and an acceptable visual appearance for both road users and adjacent public viewers by creating/maintaining views to the wider landscape, providing seasonal variation and creating a 'sense of place' via landmark features, either plant species, landform/geology, the design and materials used for structures and furniture, and the special arrangements '. | Mandatory | String | ENVIRONMENTAL_OBJECTIVE_DESIGNATION | (empty) | (empty) | (empty) | (empty) | (empty) | (empty) | (empty) | (empty) | (empty) | (empty) | ENVOBJ_VA |  |  | MEDIUM | Medium | (empty) | (empty)
|  |  | Location Text | A text note to describe the local position of the asset, in generic terms. | Mandatory | String | (empty) | (empty) | 500 | (empty) | (empty) | (empty) | (empty) | (empty) | (empty) | (empty) | (empty) | AST_LOCTXT |  | ST_ENVIRONMENTAL_SENSITIVITY_SCORE | HIGH | High | (empty) | (empty)
|  |  | National Highways Objective - Protect and Enhance | Objective is for this asset to protect and enhance the landscape character and quality of an area when designing new roads or improving existing roads. | Mandatory | Boolean | ALL_YES_NO | (empty) | (empty) | (empty) | (empty) | (empty) | (empty) | (empty) | (empty) | (empty) | (empty) | HEOBJ_PE |  |  | LOW | Low | (empty) | (empty)
|  |  | National Highways Objective - Reduce Impact | Objective is for this asset to reduce the adverse effects of strategic road traffic on the countryside. | Mandatory | Boolean | ALL_YES_NO | (empty) | (empty) | (empty) | (empty) | (empty) | (empty) | (empty) | (empty) | (empty) | (empty) | HEOBJ_RI |  |  | MEDIUM | Medium | (empty) | (empty)
|  |  | Owner | (empty) | Mandatory | String | ALL_OWNER | (empty) | (empty) | (empty) | (empty) | (empty) | (empty) | (empty) | (empty) | (empty) | (empty) | OWNER |  | ST_EUROPEAN_TECHNICAL_ASSESSMENT_CERTIFICATE_NO | ETA - 01/0009 | ETA - 01/0009 | (empty) | (empty)
|  |  | Section | Section referencing is used to divide the network into sections. Further information can be found in section 4 of the Part 2 - Requirements and Additional Information document. | Optional | String | (empty) | (empty) | 15 | (empty) | (empty) | (empty) | (empty) | (empty) | (empty) | (empty) | (empty) | SECTION |  |  | ETA - 01/0011 | ETA - 01/0011 | (empty) | (empty)
|  |  | Setting | Defines the appropriate setting of the asset. | Mandatory | String | EN_SETTING | (empty) | (empty) | (empty) | (empty) | (empty) | (empty) | (empty) | (empty) | (empty) | (empty) | SETTING |  |  | ETA - 01/0012 | ETA - 01/0012 | (empty) | (empty)
|  |  | Start Chainage | The along carriageway position corresponding to the beginning of a linear or polygon asset, as measured within the section. | Optional | Decimal | (empty) | (empty) | (empty) | 4 | 1 | (empty) | (empty) | (empty) | (empty) | (empty) | (empty) | STCHAIN |  |  | ETA - 01/0013 | ETA - 01/0013 | (empty) | (empty)
|  |  | Start Date | The date from which the asset is recognised in under maintenance. Should take the form DD-MON-YYYY. | Mandatory | Date | (empty) | (empty) | (empty) | (empty) | (empty) | (empty) | (empty) | (empty) | (empty) | (empty) | (empty) | START_DATE |  |  | ETA - 01/0014 | ETA - 01/0014 | (empty) | (empty)
|  |  | X End (Easting) | OS Easting coordinate, at the end of the asset. | Mandatory | Decimal | (empty) | (empty) | (empty) | 9 | 3 | (empty) | (empty) | (empty) | (empty) | (empty) | (empty) | ENDX |  |  | ETA - 02/0001 | ETA - 02/0001 | (empty) | (empty)
|  |  | X Start (Easting) | OS Easting coordinate, at the beginning of the asset. | Mandatory | Decimal | (empty) | (empty) | (empty) | 9 | 3 | (empty) | (empty) | (empty) | (empty) | (empty) | (empty) | STARTX |  |  | ETA - 02/0002 | ETA - 02/0002 | (empty) | (empty)
|  |  | XSP | Defines the location of the asset across the carriageway. | Optional | String | (empty) | (empty) | 3 | (empty) | (empty) | (empty) | (empty) | (empty) | (empty) | (empty) | (empty) | XSP |  |  | ETA - 02/0017 | ETA - 02/0017 | (empty) | (empty)
|  |  | Y End (Northing) | OS Northing coordinate, at the end of the asset. | Mandatory | Decimal | (empty) | (empty) | (empty) | 9 | 3 | (empty) | (empty) | (empty) | (empty) | (empty) | (empty) | ENDY |  |  | ETA - 02/0020 | ETA - 02/0020 | (empty) | (empty)
|  |  | Y Start (Northing) | OS Northing coordinate, at the beginning of the asset. | Mandatory | Decimal | (empty) | (empty) | (empty) | 9 | 3 | (empty) | (empty) | (empty) | (empty) | (empty) | (empty) | STARTY |  |  | ETA - 02/0022 | ETA - 02/0022 | (empty) | (empty)
|  | Maintenance | Maintenance Contractor | Contractor responsible for maintenance of the asset. Should only be recorded if HE is responsible for the assets maintenance. | Conditional | String | (empty) | (empty) | (empty) | (empty) | (empty) | (empty) | (empty) | (empty) | (empty) | (empty) | (empty) | MAIN_CON |  |  | ETA - 02/0024 | ETA - 02/0024 | (empty) | (empty)
|  |  | Maintenance Responsibility | The organisation responsible for the maintenance of the asset. | Mandatory | String | ALL_MAINTENANCE_RESPONSIBILITY | (empty) | (empty) | (empty) | (empty) | (empty) | (empty) | (empty) | (empty) | (empty) | (empty) | MAIN_REP |  |  | ETA - 02/0027 | ETA - 02/0027 | (empty) | (empty)
|  | Operate | Adjoining Land Use | Defines the land use the area adjoining the asset. | Required | String | EN_ADJOINING_LANDUSE | (empty) | (empty) | (empty) | (empty) | (empty) | (empty) | (empty) | (empty) | (empty) | (empty) | ADJ_LU |  |  | ETA - 02/0030 | ETA - 02/0030 | (empty) | (empty)
|  |  | Area/Region | (empty) | Mandatory | String | ALL_AREA_REGION | (empty) | (empty) | (empty) | (empty) | (empty) | (empty) | (empty) | (empty) | (empty) | (empty) | AREA_REG |  |  | ETA - 02/0031 | ETA - 02/0031 | (empty) | (empty)
|  |  | Date of Last Survey | The date the asset was most recently inspected (or digitised if from as-built records). | Mandatory | Date | (empty) | (empty) | (empty) | (empty) | (empty) | (empty) | (empty) | (empty) | (empty) | (empty) | (empty) | DATE_OF_SU |  |  | ETA - 02/0032 | ETA - 02/0032 | (empty) | (empty)
|  |  | Management | Defines the maintainer of the asset. | Required | String | EN_MANAGEMENT | (empty) | (empty) | (empty) | (empty) | (empty) | (empty) | (empty) | (empty) | (empty) | (empty) | MANAGEMENT |  |  | ETA - 02/0042 | ETA - 02/0042 | (empty) | (empty)
|  | System | Source ID | Supplier's external reference ID (scheme, major project, survey etc.). | Optional | String | (empty) | (empty) | 10 | (empty) | (empty) | (empty) | (empty) | (empty) | (empty) | (empty) | (empty) | OSOURCE_ID |  |  | ETA - 02/0044 | ETA - 02/0044 | (empty) | (empty)
|  |  | System ID | The unique identity code for this item in its current prime system. | Mandatory | String | (empty) | (empty) | (empty) | (empty) | (empty) | (empty) | (empty) | (empty) | (empty) | (empty) | (empty) | SYSTEM_ID |  |  | ETA - 02/0045 | ETA - 02/0045 | (empty) | (empty)
| Non-Designated | Inventory | Additional Information | A text note to provide specific information about an asset, in cases where an attribute value is set to "Other". | Conditional | String | (empty) | (empty) | 50 | (empty) | (empty) | (empty) | (empty) | (empty) | (empty) | (empty) | (empty) | ASSET_INFO |  |  | ETA - 02/0046 | ETA - 02/0046 | (empty) | (empty)
|  |  | Area | (empty) | Mandatory | Decimal | (empty) | Metres | (empty) | (empty) | (empty) | (empty) | (empty) | (empty) | (empty) | (empty) | (empty) | AREA |  |  | ETA - 02/0049 | ETA - 02/0049 | (empty) | (empty)
|  |  | Description | (empty) | Mandatory | String | (empty) | (empty) | (empty) | (empty) | (empty) | (empty) | (empty) | (empty) | (empty) | (empty) | (empty) | DESCRIPTIO |  |  | ETA - 04/0003 | ETA - 04/0003 | (empty) | (empty)
|  |  | End Chainage | The along carriageway position corresponding to the termination of a linear or polygon asset, as measured within the section. | Optional | Decimal | (empty) | (empty) | (empty) | 4 | 1 | (empty) | (empty) | (empty) | (empty) | (empty) | (empty) | ENDCHAIN |  |  | ETA - 04/0027 | ETA - 04/0027 | (empty) | (empty)
|  |  | End Date | The date from which the asset ceases to be recognised under maintenance. Note: a record of retirement will be populated. Should take the form DD-MON-YYYY. | Mandatory | Date | (empty) | (empty) | (empty) | (empty) | (empty) | (empty) | (empty) | (empty) | (empty) | (empty) | (empty) | END_DATE |  |  | ETA - 04/0060 | ETA - 04/0060 | (empty) | (empty)
|  |  | Environmental Objective - Landscape Integration | Defined as 'Integrated the strategic road with the character of the surrounding landscape by maintaining the matrix of local vegetation patterns, blending with local landform and softening views of the strategic road, its infrastructure and its traffic'. | Mandatory | String | ENVIRONMENTAL_OBJECTIVE_DESIGNATION | (empty) | (empty) | (empty) | (empty) | (empty) | (empty) | (empty) | (empty) | (empty) | (empty) | ENVOBJ_LI |  |  | ETA - 04/0092 | ETA - 04/0092 | (empty) | (empty)
|  |  | Environmental Objective - Protect Cultural Heritage | Defined as 'The needs and amenity of the public living/working in or utilising areas within or adjacent to the highway, including pedestrians, cyclists and those using public transport and local facilities '. | Mandatory | String | ENVIRONMENTAL_OBJECTIVE_DESIGNATION | (empty) | (empty) | (empty) | (empty) | (empty) | (empty) | (empty) | (empty) | (empty) | (empty) | ENVOBJ_PCH |  |  | ETA - 04/0095 | ETA - 04/0095 | (empty) | (empty)
|  |  | Environmental Objective - Visual Amenity | Defined as 'Maintain interest, variety and an acceptable visual appearance for both road users and adjacent public viewers by creating/maintaining views to the wider landscape, providing seasonal variation and creating a 'sense of place' via landmark features, either plant species, landform/geology, the design and materials used for structures and furniture, and the special arrangements '. | Mandatory | String | ENVIRONMENTAL_OBJECTIVE_DESIGNATION | (empty) | (empty) | (empty) | (empty) | (empty) | (empty) | (empty) | (empty) | (empty) | (empty) | ENVOBJ_VA |  |  | ETA - 04/0098 | ETA - 04/0098 | (empty) | (empty)
|  |  | HER Date | Should take the form DD-MON-YYYY. | Mandatory | Date | (empty) | (empty) | (empty) | (empty) | (empty) | (empty) | (empty) | (empty) | (empty) | (empty) | (empty) | HER_DATE |  |  | ETA - 04/0099 | ETA - 04/0099 | (empty) | (empty)
|  |  | Local HER Monument Number | Historic England Record Monument Number. | Mandatory | Integer | (empty) | (empty) | (empty) | (empty) | (empty) | (empty) | (empty) | (empty) | (empty) | (empty) | (empty) | HER_NUM |  |  | ETA - 04/0116 | ETA - 04/0116 | (empty) | (empty)
|  |  | Location Text | A text note to describe the local position of the asset, in generic terms. | Mandatory | String | (empty) | (empty) | 500 | (empty) | (empty) | (empty) | (empty) | (empty) | (empty) | (empty) | (empty) | AST_LOCTXT |  |  | ETA - 04/0118 | ETA - 04/0118 | (empty) | (empty)
|  |  | National Highways Objective - Cultural Heritage | Protect and enhance the historic environment. | Mandatory | Boolean | ALL_YES_NO | (empty) | (empty) | (empty) | (empty) | (empty) | (empty) | (empty) | (empty) | (empty) | (empty) | HEOBJ_CH |  |  | ETA - 05/0013 | ETA - 05/0013 | (empty) | (empty)
|  |  | Owner | (empty) | Mandatory | String | ALL_OWNER | (empty) | (empty) | (empty) | (empty) | (empty) | (empty) | (empty) | (empty) | (empty) | (empty) | OWNER |  |  | ETA - 05/0023 | ETA - 05/0023 | (empty) | (empty)
|  |  | Section | Section referencing is used to divide the network into sections. Further information can be found in section 4 of the Part 2 - Requirements and Additional Information document. | Optional | String | (empty) | (empty) | 15 | (empty) | (empty) | (empty) | (empty) | (empty) | (empty) | (empty) | (empty) | SECTION |  |  | ETA - 05/0026 | ETA - 05/0026 | (empty) | (empty)
|  |  | Start Chainage | The along carriageway position corresponding to the beginning of a linear or polygon asset, as measured within the section. | Optional | Decimal | (empty) | (empty) | (empty) | 4 | 1 | (empty) | (empty) | (empty) | (empty) | (empty) | (empty) | STCHAIN |  |  | ETA - 05/0034 | ETA - 05/0034 | (empty) | (empty)
|  |  | Start Date | The date from which the asset is recognised in under maintenance. Should take the form DD-MON-YYYY. | Mandatory | Date | (empty) | (empty) | (empty) | (empty) | (empty) | (empty) | (empty) | (empty) | (empty) | (empty) | (empty) | START_DATE |  |  | ETA - 05/0044 | ETA - 05/0044 | (empty) | (empty)
|  |  | Type | (empty) | Mandatory | String | ENND_TYPE | (empty) | (empty) | (empty) | (empty) | (empty) | (empty) | (empty) | (empty) | (empty) | (empty) | TYPE |  |  | ETA - 05/0053 | ETA - 05/0053 | (empty) | (empty)
|  |  | X End (Easting) | OS Easting coordinate, at the end of the asset. | Mandatory | Decimal | (empty) | (empty) | (empty) | 9 | 3 | (empty) | (empty) | (empty) | (empty) | (empty) | (empty) | ENDX |  |  | ETA - 05/0067 | ETA - 05/0067 | (empty) | (empty)
|  |  | X Start (Easting) | OS Easting coordinate, at the beginning of the asset. | Mandatory | Decimal | (empty) | (empty) | (empty) | 9 | 3 | (empty) | (empty) | (empty) | (empty) | (empty) | (empty) | STARTX |  |  | ETA - 05/0069 | ETA - 05/0069 | (empty) | (empty)
|  |  | XSP | Defines the location of the asset across the carriageway. | Optional | String | (empty) | (empty) | 3 | (empty) | (empty) | (empty) | (empty) | (empty) | (empty) | (empty) | (empty) | XSP |  |  | ETA - 05/0070 | ETA - 05/0070 | (empty) | (empty)
|  |  | Y End (Northing) | OS Northing coordinate, at the end of the asset. | Mandatory | Decimal | (empty) | (empty) | (empty) | 9 | 3 | (empty) | (empty) | (empty) | (empty) | (empty) | (empty) | ENDY |  |  | ETA - 05/0111 | ETA - 05/0111 | (empty) | (empty)
|  |  | Y Start (Northing) | OS Northing coordinate, at the beginning of the asset. | Mandatory | Decimal | (empty) | (empty) | (empty) | 9 | 3 | (empty) | (empty) | (empty) | (empty) | (empty) | (empty) | STARTY |  |  | ETA - 05/0133 | ETA - 05/0133 | (empty) | (empty)
|  | Maintenance | Maintenance Contractor | Contractor responsible for maintenance of the asset. Should only be recorded if HE is responsible for the assets maintenance. | Conditional | String | (empty) | (empty) | (empty) | (empty) | (empty) | (empty) | (empty) | (empty) | (empty) | (empty) | (empty) | MAIN_CON |  |  | ETA - 05/0139 | ETA - 05/0139 | (empty) | (empty)
|  |  | Maintenance Responsibility | The organisation responsible for the maintenance of the asset. | Mandatory | String | ALL_MAINTENANCE_RESPONSIBILITY | (empty) | (empty) | (empty) | (empty) | (empty) | (empty) | (empty) | (empty) | (empty) | (empty) | MAIN_REP |  |  | ETA - 05/0146 | ETA - 05/0146 | (empty) | (empty)
|  | Operate | Area/Region | (empty) | Mandatory | String | ALL_AREA_REGION | (empty) | (empty) | (empty) | (empty) | (empty) | (empty) | (empty) | (empty) | (empty) | (empty) | AREA_REG |  |  | ETA - 05/0158 | ETA - 05/0158 | (empty) | (empty)
|  | System | Source ID | Supplier's external reference ID (scheme, major project, survey etc.). | Optional | String | (empty) | (empty) | 10 | (empty) | (empty) | (empty) | (empty) | (empty) | (empty) | (empty) | (empty) | OSOURCE_ID |  |  | ETA - 05/0160 | ETA - 05/0160 | (empty) | (empty)
|  |  | System ID | The unique identity code for this item in its current prime system. | Mandatory | String | (empty) | (empty) | (empty) | (empty) | (empty) | (empty) | (empty) | (empty) | (empty) | (empty) | (empty) | SYSTEM_ID |  |  | ETA - 05/0162 | ETA - 05/0162 | (empty) | (empty)
| Open Grassland | Inventory | Additional Information | A text note to provide specific information about an asset, in cases where an attribute value is set to "Other". | Conditional | String | (empty) | (empty) | 50 | (empty) | (empty) | (empty) | (empty) | (empty) | (empty) | (empty) | (empty) | ASSET_INFO |  |  | ETA - 05/0164 | ETA - 05/0164 | (empty) | (empty)
|  |  | Area | (empty) | Mandatory | Decimal | (empty) | Metres | (empty) | (empty) | (empty) | (empty) | (empty) | (empty) | (empty) | (empty) | (empty) | AREA |  |  | ETA - 05/0169 | ETA - 05/0169 | (empty) | (empty)
|  |  | End Chainage | The along carriageway position corresponding to the termination of a linear or polygon asset, as measured within the section. | Optional | Decimal | (empty) | (empty) | (empty) | 4 | 1 | (empty) | (empty) | (empty) | (empty) | (empty) | (empty) | ENDCHAIN |  |  | ETA - 05/0199 | ETA - 05/0199 | (empty) | (empty)
|  |  | End Date | The date from which the asset ceases to be recognised under maintenance. Note: a record of retirement will be populated. Should take the form DD-MON-YYYY. | Mandatory | Date | (empty) | (empty) | (empty) | (empty) | (empty) | (empty) | (empty) | (empty) | (empty) | (empty) | (empty) | END_DATE |  |  | ETA - 05/0215 | ETA - 05/0215 | (empty) | (empty)
|  |  | Environmental Objective - Conservation and Ecology | Defined as 'Protect, manage and enhance the nature conservation value of the highway estate and integrate with and protect adjacent habitats and locations containing protected species, or other locally important species or habitats '. | Mandatory | String | ENVIRONMENTAL_OBJECTIVE_DESIGNATION | (empty) | (empty) | (empty) | (empty) | (empty) | (empty) | (empty) | (empty) | (empty) | (empty) | ENVOBJ_CE |  |  | ETA - 05/0219 | ETA - 05/0219 | (empty) | (empty)
|  |  | Environmental Objective - Landscape Integration | Defined as 'Integrated the strategic road with the character of the surrounding landscape by maintaining the matrix of local vegetation patterns, blending with local landform and softening views of the strategic road, its infrastructure and its traffic'. | Mandatory | String | ENVIRONMENTAL_OBJECTIVE_DESIGNATION | (empty) | (empty) | (empty) | (empty) | (empty) | (empty) | (empty) | (empty) | (empty) | (empty) | ENVOBJ_LI |  |  | ETA - 05/0231 | ETA - 05/0231 | (empty) | (empty)
|  |  | Environmental Objective - Visual Amenity | Defined as 'Maintain interest, variety and an acceptable visual appearance for both road users and adjacent public viewers by creating/maintaining views to the wider landscape, providing seasonal variation and creating a 'sense of place' via landmark features, either plant species, landform/geology, the design and materials used for structures and furniture, and the special arrangements '. | Mandatory | String | ENVIRONMENTAL_OBJECTIVE_DESIGNATION | (empty) | (empty) | (empty) | (empty) | (empty) | (empty) | (empty) | (empty) | (empty) | (empty) | ENVOBJ_VA |  |  | ETA - 05/0241 | ETA - 05/0241 | (empty) | (empty)
|  |  | Location Text | A text note to describe the local position of the asset, in generic terms. | Mandatory | String | (empty) | (empty) | 500 | (empty) | (empty) | (empty) | (empty) | (empty) | (empty) | (empty) | (empty) | AST_LOCTXT |  |  | ETA - 05/0253 | ETA - 05/0253 | (empty) | (empty)
|  |  | National Highways Objective - Protect and Enhance | Objective is for this asset to protect and enhance the landscape character and quality of an area when designing new roads or improving existing roads. | Mandatory | Boolean | ALL_YES_NO | (empty) | (empty) | (empty) | (empty) | (empty) | (empty) | (empty) | (empty) | (empty) | (empty) | HEOBJ_PE |  |  | ETA - 05/0255 | ETA - 05/0255 | (empty) | (empty)
|  |  | National Highways Objective - Reduce Impact | Objective is for this asset to reduce the adverse effects of strategic road traffic on the countryside. | Mandatory | Boolean | ALL_YES_NO | (empty) | (empty) | (empty) | (empty) | (empty) | (empty) | (empty) | (empty) | (empty) | (empty) | HEOBJ_RI |  |  | ETA - 05/0256 | ETA - 05/0256 | (empty) | (empty)
|  |  | Owner | (empty) | Mandatory | String | ALL_OWNER | (empty) | (empty) | (empty) | (empty) | (empty) | (empty) | (empty) | (empty) | (empty) | (empty) | OWNER |  |  | ETA - 05/0257 | ETA - 05/0257 | (empty) | (empty)
|  |  | Section | Section referencing is used to divide the network into sections. Further information can be found in section 4 of the Part 2 - Requirements and Additional Information document. | Optional | String | (empty) | (empty) | 15 | (empty) | (empty) | (empty) | (empty) | (empty) | (empty) | (empty) | (empty) | SECTION |  |  | ETA - 05/0269 | ETA - 05/0269 | (empty) | (empty)
|  |  | Setting | Defines the appropriate setting of the asset. | Mandatory | String | EN_SETTING | (empty) | (empty) | (empty) | (empty) | (empty) | (empty) | (empty) | (empty) | (empty) | (empty) | SETTING |  |  | ETA - 05/0276 | ETA - 05/0276 | (empty) | (empty)
|  |  | Start Chainage | The along carriageway position corresponding to the beginning of a linear or polygon asset, as measured within the section. | Optional | Decimal | (empty) | (empty) | (empty) | 4 | 1 | (empty) | (empty) | (empty) | (empty) | (empty) | (empty) | STCHAIN |  |  | ETA - 05/0278 | ETA - 05/0278 | (empty) | (empty)
|  |  | Start Date | The date from which the asset is recognised in under maintenance. Should take the form DD-MON-YYYY. | Mandatory | Date | (empty) | (empty) | (empty) | (empty) | (empty) | (empty) | (empty) | (empty) | (empty) | (empty) | (empty) | START_DATE |  |  | ETA - 06/0053 | ETA - 06/0053 | (empty) | (empty)
|  |  | X End (Easting) | OS Easting coordinate, at the end of the asset. | Mandatory | Decimal | (empty) | (empty) | (empty) | 9 | 3 | (empty) | (empty) | (empty) | (empty) | (empty) | (empty) | ENDX |  |  | ETA - 06/0054 | ETA - 06/0054 | (empty) | (empty)
|  |  | X Start (Easting) | OS Easting coordinate, at the beginning of the asset. | Mandatory | Decimal | (empty) | (empty) | (empty) | 9 | 3 | (empty) | (empty) | (empty) | (empty) | (empty) | (empty) | STARTX |  |  | ETA - 06/0066 | ETA - 06/0066 | (empty) | (empty)
|  |  | XSP | Defines the location of the asset across the carriageway. | Optional | String | (empty) | (empty) | 3 | (empty) | (empty) | (empty) | (empty) | (empty) | (empty) | (empty) | (empty) | XSP |  |  | ETA - 06/0074 | ETA - 06/0074 | (empty) | (empty)
|  |  | Y End (Northing) | OS Northing coordinate, at the end of the asset. | Mandatory | Decimal | (empty) | (empty) | (empty) | 9 | 3 | (empty) | (empty) | (empty) | (empty) | (empty) | (empty) | ENDY |  |  | ETA - 06/0093 | ETA - 06/0093 | (empty) | (empty)
|  |  | Y Start (Northing) | OS Northing coordinate, at the beginning of the asset. | Mandatory | Decimal | (empty) | (empty) | (empty) | 9 | 3 | (empty) | (empty) | (empty) | (empty) | (empty) | (empty) | STARTY |  |  | ETA - 06/0096 | ETA - 06/0096 | (empty) | (empty)
|  | Maintenance | Maintenance Contractor | Contractor responsible for maintenance of the asset. Should only be recorded if HE is responsible for the assets maintenance. | Conditional | String | (empty) | (empty) | (empty) | (empty) | (empty) | (empty) | (empty) | (empty) | (empty) | (empty) | (empty) | MAIN_CON |  |  | ETA - 06/0100 | ETA - 06/0100 | (empty) | (empty)
|  |  | Maintenance Responsibility | The organisation responsible for the maintenance of the asset. | Mandatory | String | ALL_MAINTENANCE_RESPONSIBILITY | (empty) | (empty) | (empty) | (empty) | (empty) | (empty) | (empty) | (empty) | (empty) | (empty) | MAIN_REP |  |  | ETA - 06/0115 | ETA - 06/0115 | (empty) | (empty)
|  | Operate | Activity | Defines the cut activity type associated with this asset. | Required | String | EN_GRASSLAND_ACTIVITY | (empty) | (empty) | (empty) | (empty) | (empty) | (empty) | (empty) | (empty) | (empty) | (empty) | ACTIVITY |  |  | ETA - 06/0120 | ETA - 06/0120 | (empty) | (empty)
|  |  | Adjoining Land Use | Defines the land use the area adjoining the asset. | Required | String | EN_ADJOINING_LANDUSE | (empty) | (empty) | (empty) | (empty) | (empty) | (empty) | (empty) | (empty) | (empty) | (empty) | ADJ_LU |  |  | ETA - 06/0122 | ETA - 06/0122 | (empty) | (empty)
|  |  | Angle | In Degrees from road edge level in increments of 10° Note - when angle changes by more than 20° a new asset shall be created, also for Visibility Splays no angle is required and defaulted to 0°. | Required | Integer | (empty) | (empty) | (empty) | (empty) | (empty) | (empty) | (empty) | (empty) | (empty) | (empty) | (empty) | ANGLE |  |  | ETA - 06/0123 | ETA - 06/0123 | (empty) | (empty)
|  |  | Area/Region | (empty) | Mandatory | String | ALL_AREA_REGION | (empty) | (empty) | (empty) | (empty) | (empty) | (empty) | (empty) | (empty) | (empty) | (empty) | AREA_REG |  |  | ETA - 06/0136 | ETA - 06/0136 | (empty) | (empty)
|  |  | Date of Last Survey | The date the asset was most recently inspected (or digitised if from as-built records). | Mandatory | Date | (empty) | (empty) | (empty) | (empty) | (empty) | (empty) | (empty) | (empty) | (empty) | (empty) | (empty) | DATE_OF_SU |  |  | ETA - 06/0171 | ETA - 06/0171 | (empty) | (empty)
|  |  | Gateway Feature | Indicates whether the asset is part of a Gateway Feature. These are generally used to signify the approach to a town/village, or into a traffic-calmed area. | Required | Boolean | ALL_YES_NO | (empty) | (empty) | (empty) | (empty) | (empty) | (empty) | (empty) | (empty) | (empty) | (empty) | GATE_FEA |  |  | ETA - 06/0185 | ETA - 06/0185 | (empty) | (empty)
|  |  | Management | Defines the maintainer of the asset. | Required | String | EN_MANAGEMENT | (empty) | (empty) | (empty) | (empty) | (empty) | (empty) | (empty) | (empty) | (empty) | (empty) | MANAGEMENT |  |  | ETA - 06/0192 | ETA - 06/0192 | (empty) | (empty)
|  |  | Obstacles | Count of obstacles. | Required | Integer | (empty) | (empty) | (empty) | (empty) | (empty) | (empty) | (empty) | (empty) | (empty) | (empty) | (empty) | OBSTACLES |  |  | ETA - 06/0198 | ETA - 06/0198 | (empty) | (empty)
|  |  | Ragwort Risk | Indicates the Ragwort risk associated with this plot. | Required | String | EN_RAGWORT_RISK | (empty) | (empty) | (empty) | (empty) | (empty) | (empty) | (empty) | (empty) | (empty) | (empty) | RAG_RISK |  |  | ETA - 06/0199 | ETA - 06/0199 | (empty) | (empty)
|  |  | Recommended Start Date | Denotes the recommended start date for a cut activity (e g. to protect certain species). | Optional | Date | (empty) | (empty) | (empty) | (empty) | (empty) | (empty) | (empty) | (empty) | (empty) | (empty) | (empty) | DEL_ST_DAT |  |  | ETA - 06/0201 | ETA - 06/0201 | (empty) | (empty)
|  |  | RSS Length | Length in metres of either Pedestrian Guard Rail or Safety Barrier encroaching into the polygon. | Required | Decimal | (empty) | Metres | (empty) | (empty) | (empty) | (empty) | (empty) | (empty) | (empty) | (empty) | (empty) | RSS_LENGTH |  |  | ETA - 06/0202 | ETA - 06/0202 | (empty) | (empty)
|  | System | Source ID | Supplier's external reference ID (scheme, major project, survey etc.). | Optional | String | (empty) | (empty) | 10 | (empty) | (empty) | (empty) | (empty) | (empty) | (empty) | (empty) | (empty) | OSOURCE_ID |  |  | ETA - 06/0203 | ETA - 06/0203 | (empty) | (empty)
|  |  | System ID | The unique identity code for this item in its current prime system. | Mandatory | String | (empty) | (empty) | (empty) | (empty) | (empty) | (empty) | (empty) | (empty) | (empty) | (empty) | (empty) | SYSTEM_ID |  |  | ETA - 06/0205 | ETA - 06/0205 | (empty) | (empty)
| Parks or Gardens of Specific Historic Interest | Inventory | Additional Information | A text note to provide specific information about an asset, in cases where an attribute value is set to "Other". | Conditional | String | (empty) | (empty) | 50 | (empty) | (empty) | (empty) | (empty) | (empty) | (empty) | (empty) | (empty) | ASSET_INFO |  |  | ETA - 06/0268 | ETA - 06/0268 | (empty) | (empty)
|  |  | Area | (empty) | Mandatory | Decimal | (empty) | Metres | (empty) | (empty) | (empty) | (empty) | (empty) | (empty) | (empty) | (empty) | (empty) | AREA |  |  | ETA - 06/0271 | ETA - 06/0271 | (empty) | (empty)
|  |  | Authority | Name and contact details of the statutory authority or curator. | Mandatory | String | (empty) | (empty) | (empty) | (empty) | (empty) | (empty) | (empty) | (empty) | (empty) | (empty) | (empty) | AUTHORITY |  |  | ETA - 06/0272 | ETA - 06/0272 | (empty) | (empty)
|  |  | Description | (empty) | Mandatory | String | (empty) | (empty) | (empty) | (empty) | (empty) | (empty) | (empty) | (empty) | (empty) | (empty) | (empty) | DESCRIPTIO |  |  | ETA - 07/0025 | ETA - 07/0025 | (empty) | (empty)
|  |  | End Chainage | The along carriageway position corresponding to the termination of a linear or polygon asset, as measured within the section. | Optional | Decimal | (empty) | (empty) | (empty) | 4 | 1 | (empty) | (empty) | (empty) | (empty) | (empty) | (empty) | ENDCHAIN |  |  | ETA - 07/0031 | ETA - 07/0031 | (empty) | (empty)
|  |  | End Date | The date from which the asset ceases to be recognised under maintenance. Note: a record of retirement will be populated. Should take the form DD-MON-YYYY. | Mandatory | Date | (empty) | (empty) | (empty) | (empty) | (empty) | (empty) | (empty) | (empty) | (empty) | (empty) | (empty) | END_DATE |  |  | ETA - 07/0033 | ETA - 07/0033 | (empty) | (empty)
|  |  | Environmental Objective - Landscape Integration | Defined as 'Integrated the strategic road with the character of the surrounding landscape by maintaining the matrix of local vegetation patterns, blending with local landform and softening views of the strategic road, its infrastructure and its traffic'. | Mandatory | String | ENVIRONMENTAL_OBJECTIVE_DESIGNATION | (empty) | (empty) | (empty) | (empty) | (empty) | (empty) | (empty) | (empty) | (empty) | (empty) | ENVOBJ_LI |  |  | ETA - 07/0047 | ETA - 07/0047 | (empty) | (empty)
|  |  | Environmental Objective - Protect Cultural Heritage | Defined as 'The needs and amenity of the public living/working in or utilising areas within or adjacent to the highway, including pedestrians, cyclists and those using public transport and local facilities '. | Mandatory | String | ENVIRONMENTAL_OBJECTIVE_DESIGNATION | (empty) | (empty) | (empty) | (empty) | (empty) | (empty) | (empty) | (empty) | (empty) | (empty) | ENVOBJ_PCH |  |  | ETA - 07/0065 | ETA - 07/0065 | (empty) | (empty)
|  |  | Environmental Objective - Visual Amenity | Defined as 'Maintain interest, variety and an acceptable visual appearance for both road users and adjacent public viewers by creating/maintaining views to the wider landscape, providing seasonal variation and creating a 'sense of place' via landmark features, either plant species, landform/geology, the design and materials used for structures and furniture, and the special arrangements '. | Mandatory | String | ENVIRONMENTAL_OBJECTIVE_DESIGNATION | (empty) | (empty) | (empty) | (empty) | (empty) | (empty) | (empty) | (empty) | (empty) | (empty) | ENVOBJ_VA |  |  | ETA - 07/0091 | ETA - 07/0091 | (empty) | (empty)
|  |  | Listed Grade | (empty) | Mandatory | String | EN_LISTED_GRADE | (empty) | (empty) | (empty) | (empty) | (empty) | (empty) | (empty) | (empty) | (empty) | (empty) | LIS_GRADE |  |  | ETA - 07/0092 | ETA - 07/0092 | (empty) | (empty)
|  |  | Location Text | A text note to describe the local position of the asset, in generic terms. | Mandatory | String | (empty) | (empty) | 500 | (empty) | (empty) | (empty) | (empty) | (empty) | (empty) | (empty) | (empty) | AST_LOCTXT |  |  | ETA - 07/0093 | ETA - 07/0093 | (empty) | (empty)
|  |  | National Highways Objective - Cultural Heritage | Protect and enhance the historic environment. | Mandatory | Boolean | ALL_YES_NO | (empty) | (empty) | (empty) | (empty) | (empty) | (empty) | (empty) | (empty) | (empty) | (empty) | HEOBJ_CH |  |  | ETA - 07/0094 | ETA - 07/0094 | (empty) | (empty)
|  |  | Owner | (empty) | Mandatory | String | ALL_OWNER | (empty) | (empty) | (empty) | (empty) | (empty) | (empty) | (empty) | (empty) | (empty) | (empty) | OWNER |  |  | ETA - 07/0097 | ETA - 07/0097 | (empty) | (empty)
|  |  | Section | Section referencing is used to divide the network into sections. Further information can be found in section 4 of the Part 2 - Requirements and Additional Information document. | Optional | String | (empty) | (empty) | 15 | (empty) | (empty) | (empty) | (empty) | (empty) | (empty) | (empty) | (empty) | SECTION |  |  | ETA - 07/0098 | ETA - 07/0098 | (empty) | (empty)
|  |  | Site Name | Address of the site or common name. | Mandatory | String | (empty) | (empty) | (empty) | (empty) | (empty) | (empty) | (empty) | (empty) | (empty) | (empty) | (empty) | SITE_NAME |  |  | ETA - 07/0099 | ETA - 07/0099 | (empty) | (empty)
|  |  | Start Chainage | The along carriageway position corresponding to the beginning of a linear or polygon asset, as measured within the section. | Optional | Decimal | (empty) | (empty) | (empty) | 4 | 1 | (empty) | (empty) | (empty) | (empty) | (empty) | (empty) | STCHAIN |  |  | ETA - 07/0135 | ETA - 07/0135 | (empty) | (empty)
|  |  | Start Date | The date from which the asset is recognised in under maintenance. Should take the form DD-MON-YYYY. | Mandatory | Date | (empty) | (empty) | (empty) | (empty) | (empty) | (empty) | (empty) | (empty) | (empty) | (empty) | (empty) | START_DATE |  |  | ETA - 07/0143 | ETA - 07/0143 | (empty) | (empty)
|  |  | Statutory Designation ID | (empty) | Mandatory | String | (empty) | (empty) | (empty) | (empty) | (empty) | (empty) | (empty) | (empty) | (empty) | (empty) | (empty) | STAT_DES |  |  | ETA - 07/0166 | ETA - 07/0166 | (empty) | (empty)
|  |  | X End (Easting) | OS Easting coordinate, at the end of the asset. | Mandatory | Decimal | (empty) | (empty) | (empty) | 9 | 3 | (empty) | (empty) | (empty) | (empty) | (empty) | (empty) | ENDX |  |  | ETA - 07/0189 | ETA - 07/0189 | (empty) | (empty)
|  |  | X Start (Easting) | OS Easting coordinate, at the beginning of the asset. | Mandatory | Decimal | (empty) | (empty) | (empty) | 9 | 3 | (empty) | (empty) | (empty) | (empty) | (empty) | (empty) | STARTX |  |  | ETA - 07/0195 | ETA - 07/0195 | (empty) | (empty)
|  |  | XSP | Defines the location of the asset across the carriageway. | Optional | String | (empty) | (empty) | 3 | (empty) | (empty) | (empty) | (empty) | (empty) | (empty) | (empty) | (empty) | XSP |  |  | ETA - 07/0211 | ETA - 07/0211 | (empty) | (empty)
|  |  | Y End (Northing) | OS Northing coordinate, at the end of the asset. | Mandatory | Decimal | (empty) | (empty) | (empty) | 9 | 3 | (empty) | (empty) | (empty) | (empty) | (empty) | (empty) | ENDY |  |  | ETA - 07/0216 | ETA - 07/0216 | (empty) | (empty)
|  |  | Y Start (Northing) | OS Northing coordinate, at the beginning of the asset. | Mandatory | Decimal | (empty) | (empty) | (empty) | 9 | 3 | (empty) | (empty) | (empty) | (empty) | (empty) | (empty) | STARTY |  |  | ETA - 07/0217 | ETA - 07/0217 | (empty) | (empty)
|  | Maintenance | Maintenance Contractor | Contractor responsible for maintenance of the asset. Should only be recorded if HE is responsible for the assets maintenance. | Conditional | String | (empty) | (empty) | (empty) | (empty) | (empty) | (empty) | (empty) | (empty) | (empty) | (empty) | (empty) | MAIN_CON |  |  | ETA - 07/0218 | ETA - 07/0218 | (empty) | (empty)
|  |  | Maintenance Responsibility | The organisation responsible for the maintenance of the asset. | Mandatory | String | ALL_MAINTENANCE_RESPONSIBILITY | (empty) | (empty) | (empty) | (empty) | (empty) | (empty) | (empty) | (empty) | (empty) | (empty) | MAIN_REP |  |  | ETA - 07/0247 | ETA - 07/0247 | (empty) | (empty)
|  | Operate | Area/Region | (empty) | Mandatory | String | ALL_AREA_REGION | (empty) | (empty) | (empty) | (empty) | (empty) | (empty) | (empty) | (empty) | (empty) | (empty) | AREA_REG |  |  | ETA - 07/0248 | ETA - 07/0248 | (empty) | (empty)
|  | System | Source ID | Supplier's external reference ID (scheme, major project, survey etc.). | Optional | String | (empty) | (empty) | 10 | (empty) | (empty) | (empty) | (empty) | (empty) | (empty) | (empty) | (empty) | OSOURCE_ID |  |  | ETA - 07/0251 | ETA - 07/0251 | (empty) | (empty)
|  |  | System ID | The unique identity code for this item in its current prime system. | Mandatory | String | (empty) | (empty) | (empty) | (empty) | (empty) | (empty) | (empty) | (empty) | (empty) | (empty) | (empty) | SYSTEM_ID |  |  | ETA - 07/0255 | ETA - 07/0255 | (empty) | (empty)
| Reptiles | Inventory | Additional Information | A text note to provide specific information about an asset, in cases where the 'Common Name' attribute value is set to "Other". | Conditional | String | (empty) | (empty) | 50 | (empty) | (empty) | (empty) | (empty) | (empty) | (empty) | (empty) | (empty) | ASSET_INFO |  |  | ETA - 07/0256 | ETA - 07/0256 | (empty) | (empty)
|  |  | Common Name | (empty) | Mandatory | String | EN_REPTILE_COMMON_NAME | (empty) | (empty) | (empty) | (empty) | (empty) | (empty) | (empty) | (empty) | (empty) | (empty) | COMM_NAME |  |  | ETA - 07/0257 | ETA - 07/0257 | (empty) | (empty)
|  |  | Latin Name | Latin Name from the JNCC corresponding to the selected Taxon Version Key. | Mandatory | String | (empty) | (empty) | (empty) | (empty) | (empty) | (empty) | (empty) | (empty) | (empty) | (empty) | (empty) | LATIN_NAME |  |  | ETA - 07/0259 | ETA - 07/0259 | (empty) | (empty)
|  |  | Observation Date | Date on which the survey was undertaken and the observation recorded. | Mandatory | Date | (empty) | (empty) | (empty) | (empty) | (empty) | (empty) | (empty) | (empty) | (empty) | (empty) | (empty) | OBS_DATE |  |  | ETA - 07/0260 | ETA - 07/0260 | (empty) | (empty)
|  |  | Observation Type | Defines how the species was observed. | Mandatory | String | EN_FAUNA_OBSERVATION_TYPE | (empty) | (empty) | (empty) | (empty) | (empty) | (empty) | (empty) | (empty) | (empty) | (empty) | OBS_TYPE |  |  | ETA - 07/0299 | ETA - 07/0299 | (empty) | (empty)
|  |  | Survey Type | (empty) | Mandatory | String | EN_FAUNA_SURVEY_TYPE | (empty) | (empty) | (empty) | (empty) | (empty) | (empty) | (empty) | (empty) | (empty) | (empty) | SURVEY_TY |  |  | ETA - 07/0329 | ETA - 07/0329 | (empty) | (empty)
|  |  | Taxon Group | Taxon Group from the JNCC corresponding to the selected Taxon Version Key. | Mandatory | String | EN_REPTILE_TAXON_GROUP | (empty) | (empty) | (empty) | (empty) | (empty) | (empty) | (empty) | (empty) | (empty) | (empty) | TAX_GROUP |  |  | ETA - 07/0330 | ETA - 07/0330 | (empty) | (empty)
|  |  | Taxon Version Key | The preferred taxon version key from the JNCC. | Mandatory | String | (empty) | (empty) | (empty) | (empty) | (empty) | (empty) | (empty) | (empty) | (empty) | (empty) | (empty) | TAX_VK |  |  | ETA - 07/0331 | ETA - 07/0331 | (empty) | (empty)
|  |  | Unspecified Species | In the situation that a species is located but cannot be identified e g. road kill or a specific type of bat,. the Service Provider is to record the species as ‘Unspecified’. The recording of a species as ‘Unspecified’ should be regarded as the exception to the rule. A brief description of the unspecified species should be provided, e g. Bat, Deer NOTE: Values supplied will be analysed and in time a look up table of acceptable values will be created to enable efficient interrogation of this field. | Mandatory | String | (empty) | (empty) | (empty) | (empty) | (empty) | (empty) | (empty) | (empty) | (empty) | (empty) | (empty) | UNSPEC_SP |  |  | ETA - 08/0010 | ETA - 08/0010 | (empty) | (empty)
|  |  | Wildlife Features | (empty) | Mandatory | String | EN_REPTILE_AND_AMPHIBIANS_FEATURES | (empty) | (empty) | (empty) | (empty) | (empty) | (empty) | (empty) | (empty) | (empty) | (empty) | WILD_FEAT |  |  | ETA - 08/0061 | ETA - 08/0061 | (empty) | (empty)
|  | System | Reference ID - Species Area/Location | The System ID of the relevant Species Area or Location. | Mandatory | String | (empty) | (empty) | (empty) | (empty) | (empty) | (empty) | (empty) | (empty) | (empty) | (empty) | (empty) | REF_ID_SAL |  |  | ETA - 08/0075 | ETA - 08/0075 | (empty) | (empty)
|  |  | System ID | The unique identity code for this item in its current prime system. | Mandatory | String | (empty) | (empty) | (empty) | (empty) | (empty) | (empty) | (empty) | (empty) | (empty) | (empty) | (empty) | SYSTEM_ID |  |  | ETA - 08/0089 | ETA - 08/0089 | (empty) | (empty)
| Rock and Scree | Inventory | Additional Information | A text note to provide specific information about an asset, in cases where an attribute value is set to "Other". | Conditional | String | (empty) | (empty) | 50 | (empty) | (empty) | (empty) | (empty) | (empty) | (empty) | (empty) | (empty) | ASSET_INFO |  |  | ETA - 08/0091 | ETA - 08/0091 | (empty) | (empty)
|  |  | Area | (empty) | Mandatory | Decimal | (empty) | Metres | (empty) | (empty) | (empty) | (empty) | (empty) | (empty) | (empty) | (empty) | (empty) | AREA |  |  | ETA - 08/0110 | ETA - 08/0110 | (empty) | (empty)
|  |  | End Chainage | The along carriageway position corresponding to the termination of a linear or polygon asset, as measured within the section. | Optional | Decimal | (empty) | (empty) | (empty) | 4 | 1 | (empty) | (empty) | (empty) | (empty) | (empty) | (empty) | ENDCHAIN |  |  | ETA - 08/0144 | ETA - 08/0144 | (empty) | (empty)
|  |  | End Date | The date from which the asset ceases to be recognised under maintenance. Note: a record of retirement will be populated. Should take the form DD-MON-YYYY. | Mandatory | Date | (empty) | (empty) | (empty) | (empty) | (empty) | (empty) | (empty) | (empty) | (empty) | (empty) | (empty) | END_DATE |  |  | ETA - 08/0145 | ETA - 08/0145 | (empty) | (empty)
|  |  | Environmental Objective - Conservation and Ecology | Defined as 'Protect, manage and enhance the nature conservation value of the highway estate and integrate with and protect adjacent habitats and locations containing protected species, or other locally important species or habitats '. | Mandatory | String | ENVIRONMENTAL_OBJECTIVE_DESIGNATION | (empty) | (empty) | (empty) | (empty) | (empty) | (empty) | (empty) | (empty) | (empty) | (empty) | ENVOBJ_CE |  |  | ETA - 08/0169 | ETA - 08/0169 | (empty) | (empty)
|  |  | Environmental Objective - Landscape Integration | Defined as 'Integrated the strategic road with the character of the surrounding landscape by maintaining the matrix of local vegetation patterns, blending with local landform and softening views of the strategic road, its infrastructure and its traffic'. | Mandatory | String | ENVIRONMENTAL_OBJECTIVE_DESIGNATION | (empty) | (empty) | (empty) | (empty) | (empty) | (empty) | (empty) | (empty) | (empty) | (empty) | ENVOBJ_LI |  |  | ETA - 08/0173 | ETA - 08/0173 | (empty) | (empty)
|  |  | Environmental Objective - Visual Amenity | Defined as 'Maintain interest, variety and an acceptable visual appearance for both road users and adjacent public viewers by creating/maintaining views to the wider landscape, providing seasonal variation and creating a 'sense of place' via landmark features, either plant species, landform/geology, the design and materials used for structures and furniture, and the special arrangements '. | Mandatory | String | ENVIRONMENTAL_OBJECTIVE_DESIGNATION | (empty) | (empty) | (empty) | (empty) | (empty) | (empty) | (empty) | (empty) | (empty) | (empty) | ENVOBJ_VA |  |  | ETA - 08/0175 | ETA - 08/0175 | (empty) | (empty)
|  |  | Location Text | A text note to describe the local position of the asset, in generic terms. | Mandatory | String | (empty) | (empty) | 500 | (empty) | (empty) | (empty) | (empty) | (empty) | (empty) | (empty) | (empty) | AST_LOCTXT |  |  | ETA - 08/0202 | ETA - 08/0202 | (empty) | (empty)
|  |  | National Highways Objective - Protect and Enhance | Objective is for this asset to protect and enhance the landscape character and quality of an area when designing new roads or improving existing roads. | Mandatory | Boolean | ALL_YES_NO | (empty) | (empty) | (empty) | (empty) | (empty) | (empty) | (empty) | (empty) | (empty) | (empty) | HEOBJ_PE |  |  | ETA - 08/0230 | ETA - 08/0230 | (empty) | (empty)
|  |  | National Highways Objective - Reduce Impact | Objective is for this asset to reduce the adverse effects of strategic road traffic on the countryside. | Mandatory | Boolean | ALL_YES_NO | (empty) | (empty) | (empty) | (empty) | (empty) | (empty) | (empty) | (empty) | (empty) | (empty) | HEOBJ_RI |  |  | ETA - 08/0231 | ETA - 08/0231 | (empty) | (empty)
|  |  | Owner | (empty) | Mandatory | String | ALL_OWNER | (empty) | (empty) | (empty) | (empty) | (empty) | (empty) | (empty) | (empty) | (empty) | (empty) | OWNER |  |  | ETA - 08/0237 | ETA - 08/0237 | (empty) | (empty)
|  |  | Section | Section referencing is used to divide the network into sections. Further information can be found in section 4 of the Part 2 - Requirements and Additional Information document. | Optional | String | (empty) | (empty) | 15 | (empty) | (empty) | (empty) | (empty) | (empty) | (empty) | (empty) | (empty) | SECTION |  |  | ETA - 08/0266 | ETA - 08/0266 | (empty) | (empty)
|  |  | Setting | Defines the appropriate setting of the asset. | Mandatory | String | EN_SETTING | (empty) | (empty) | (empty) | (empty) | (empty) | (empty) | (empty) | (empty) | (empty) | (empty) | SETTING |  |  | ETA - 08/0276 | ETA - 08/0276 | (empty) | (empty)
|  |  | Start Chainage | The along carriageway position corresponding to the beginning of a linear or polygon asset, as measured within the section. | Optional | Decimal | (empty) | (empty) | (empty) | 4 | 1 | (empty) | (empty) | (empty) | (empty) | (empty) | (empty) | STCHAIN |  |  | ETA - 08/0290 | ETA - 08/0290 | (empty) | (empty)
|  |  | Start Date | The date from which the asset is recognised in under maintenance. Should take the form DD-MON-YYYY. | Mandatory | Date | (empty) | (empty) | (empty) | (empty) | (empty) | (empty) | (empty) | (empty) | (empty) | (empty) | (empty) | START_DATE |  |  | ETA - 08/0310 | ETA - 08/0310 | (empty) | (empty)
|  |  | X End (Easting) | OS Easting coordinate, at the end of the asset. | Mandatory | Decimal | (empty) | (empty) | (empty) | 9 | 3 | (empty) | (empty) | (empty) | (empty) | (empty) | (empty) | ENDX |  |  | ETA - 08/0336 | ETA - 08/0336 | (empty) | (empty)
|  |  | X Start (Easting) | OS Easting coordinate, at the beginning of the asset. | Mandatory | Decimal | (empty) | (empty) | (empty) | 9 | 3 | (empty) | (empty) | (empty) | (empty) | (empty) | (empty) | STARTX |  |  | ETA - 08/0337 | ETA - 08/0337 | (empty) | (empty)
|  |  | XSP | Defines the location of the asset across the carriageway. | Optional | String | (empty) | (empty) | 3 | (empty) | (empty) | (empty) | (empty) | (empty) | (empty) | (empty) | (empty) | XSP |  |  | ETA - 08/0339 | ETA - 08/0339 | (empty) | (empty)
|  |  | Y End (Northing) | OS Northing coordinate, at the end of the asset. | Mandatory | Decimal | (empty) | (empty) | (empty) | 9 | 3 | (empty) | (empty) | (empty) | (empty) | (empty) | (empty) | ENDY |  |  | ETA - 08/0341 | ETA - 08/0341 | (empty) | (empty)
|  |  | Y Start (Northing) | OS Northing coordinate, at the beginning of the asset. | Mandatory | Decimal | (empty) | (empty) | (empty) | 9 | 3 | (empty) | (empty) | (empty) | (empty) | (empty) | (empty) | STARTY |  |  | ETA - 08/0346 | ETA - 08/0346 | (empty) | (empty)
|  | Maintenance | Maintenance Contractor | Contractor responsible for maintenance of the asset. Should only be recorded if HE is responsible for the assets maintenance. | Conditional | String | (empty) | (empty) | (empty) | (empty) | (empty) | (empty) | (empty) | (empty) | (empty) | (empty) | (empty) | MAIN_CON |  |  | ETA - 08/0347 | ETA - 08/0347 | (empty) | (empty)
|  |  | Maintenance Responsibility | The organisation responsible for the maintenance of the asset. | Mandatory | String | ALL_MAINTENANCE_RESPONSIBILITY | (empty) | (empty) | (empty) | (empty) | (empty) | (empty) | (empty) | (empty) | (empty) | (empty) | MAIN_REP |  |  | ETA - 08/0350 | ETA - 08/0350 | (empty) | (empty)
|  | Operate | Adjoining Land Use | Defines the land use the area adjoining the asset. | Required | String | EN_ADJOINING_LANDUSE | (empty) | (empty) | (empty) | (empty) | (empty) | (empty) | (empty) | (empty) | (empty) | (empty) | ADJ_LU |  |  | ETA - 08/0352 | ETA - 08/0352 | (empty) | (empty)
|  |  | Area/Region | (empty) | Mandatory | String | ALL_AREA_REGION | (empty) | (empty) | (empty) | (empty) | (empty) | (empty) | (empty) | (empty) | (empty) | (empty) | AREA_REG |  |  | ETA - 08/0376 | ETA - 08/0376 | (empty) | (empty)
|  |  | Date of Last Survey | The date the asset was most recently inspected (or digitised if from as-built records). | Mandatory | Date | (empty) | (empty) | (empty) | (empty) | (empty) | (empty) | (empty) | (empty) | (empty) | (empty) | (empty) | DATE_OF_SU |  |  | ETA - 08/0378 | ETA - 08/0378 | (empty) | (empty)
|  |  | Gateway Feature | Indicates whether the asset is part of a Gateway Feature. These are generally used to signify the approach to a town/village, or into a traffic-calmed area. | Required | Boolean | ALL_YES_NO | (empty) | (empty) | (empty) | (empty) | (empty) | (empty) | (empty) | (empty) | (empty) | (empty) | GATE_FEA |  |  | ETA - 08/0380 | ETA - 08/0380 | (empty) | (empty)
|  |  | Management | Defines the maintainer of the asset. | Required | String | EN_MANAGEMENT | (empty) | (empty) | (empty) | (empty) | (empty) | (empty) | (empty) | (empty) | (empty) | (empty) | MANAGEMENT |  |  | ETA - 08/0381 | ETA - 08/0381 | (empty) | (empty)
|  |  | Ragwort Risk | Indicates the Ragwort risk associated with this plot. | Required | String | EN_RAGWORT_RISK | (empty) | (empty) | (empty) | (empty) | (empty) | (empty) | (empty) | (empty) | (empty) | (empty) | RAG_RISK |  |  | ETA - 08/0382 | ETA - 08/0382 | (empty) | (empty)
|  | System | Source ID | Supplier's external reference ID (scheme, major project, survey etc.). | Optional | String | (empty) | (empty) | 10 | (empty) | (empty) | (empty) | (empty) | (empty) | (empty) | (empty) | (empty) | OSOURCE_ID |  |  | ETA - 08/0383 | ETA - 08/0383 | (empty) | (empty)
|  |  | System ID | The unique identity code for this item in its current prime system. | Mandatory | String | (empty) | (empty) | (empty) | (empty) | (empty) | (empty) | (empty) | (empty) | (empty) | (empty) | (empty) | SYSTEM_ID |  |  | ETA - 08/0387 | ETA - 08/0387 | (empty) | (empty)
| Scheduled Ancient Monument | Inventory | Additional Information | A text note to provide specific information about an asset, in cases where an attribute value is set to "Other". | Conditional | String | (empty) | (empty) | 50 | (empty) | (empty) | (empty) | (empty) | (empty) | (empty) | (empty) | (empty) | ASSET_INFO |  |  | ETA - 08/0388 | ETA - 08/0388 | (empty) | (empty)
|  |  | Area | (empty) | Mandatory | Decimal | (empty) | Metres | (empty) | (empty) | (empty) | (empty) | (empty) | (empty) | (empty) | (empty) | (empty) | AREA |  |  | ETA - 09/0006 | ETA - 09/0006 | (empty) | (empty)
|  |  | Authority | Name and contact details of the statutory authority or curator. | Mandatory | String | (empty) | (empty) | (empty) | (empty) | (empty) | (empty) | (empty) | (empty) | (empty) | (empty) | (empty) | AUTHORITY |  |  | ETA - 09/0025 | ETA - 09/0025 | (empty) | (empty)
|  |  | Description | (empty) | Mandatory | String | (empty) | (empty) | (empty) | (empty) | (empty) | (empty) | (empty) | (empty) | (empty) | (empty) | (empty) | DESCRIPTIO |  |  | ETA - 09/0040 | ETA - 09/0040 | (empty) | (empty)
|  |  | End Chainage | The along carriageway position corresponding to the termination of a linear or polygon asset, as measured within the section. | Optional | Decimal | (empty) | (empty) | (empty) | 4 | 1 | (empty) | (empty) | (empty) | (empty) | (empty) | (empty) | ENDCHAIN |  |  | ETA - 09/0059 | ETA - 09/0059 | (empty) | (empty)
|  |  | End Date | The date from which the asset ceases to be recognised under maintenance. Note: a record of retirement will be populated. Should take the form DD-MON-YYYY. | Mandatory | Date | (empty) | (empty) | (empty) | (empty) | (empty) | (empty) | (empty) | (empty) | (empty) | (empty) | (empty) | END_DATE |  |  | ETA - 09/0061 | ETA - 09/0061 | (empty) | (empty)
|  |  | Environmental Objective - Protect Cultural Heritage | Defined as 'The needs and amenity of the public living/working in or utilising areas within or adjacent to the highway, including pedestrians, cyclists and those using public transport and local facilities '. | Mandatory | String | ENVIRONMENTAL_OBJECTIVE_DESIGNATION | (empty) | (empty) | (empty) | (empty) | (empty) | (empty) | (empty) | (empty) | (empty) | (empty) | ENVOBJ_PCH |  |  | ETA - 09/0067 | ETA - 09/0067 | (empty) | (empty)
|  |  | Environmental Objective - Visual Amenity | Defined as 'Maintain interest, variety and an acceptable visual appearance for both road users and adjacent public viewers by creating/maintaining views to the wider landscape, providing seasonal variation and creating a 'sense of place' via landmark features, either plant species, landform/geology, the design and materials used for structures and furniture, and the special arrangements '. | Mandatory | String | ENVIRONMENTAL_OBJECTIVE_DESIGNATION | (empty) | (empty) | (empty) | (empty) | (empty) | (empty) | (empty) | (empty) | (empty) | (empty) | ENVOBJ_VA |  |  | ETA - 09/0077 | ETA - 09/0077 | (empty) | (empty)
|  |  | Location Text | A text note to describe the local position of the asset, in generic terms. | Mandatory | String | (empty) | (empty) | 500 | (empty) | (empty) | (empty) | (empty) | (empty) | (empty) | (empty) | (empty) | AST_LOCTXT |  |  | ETA - 09/0089 | ETA - 09/0089 | (empty) | (empty)
|  |  | National Highways Objective - Cultural Heritage | Protect and enhance the historic environment. | Mandatory | Boolean | ALL_YES_NO | (empty) | (empty) | (empty) | (empty) | (empty) | (empty) | (empty) | (empty) | (empty) | (empty) | HEOBJ_CH |  |  | ETA - 09/0131 | ETA - 09/0131 | (empty) | (empty)
|  |  | Owner | (empty) | Mandatory | String | ALL_OWNER | (empty) | (empty) | (empty) | (empty) | (empty) | (empty) | (empty) | (empty) | (empty) | (empty) | OWNER |  |  | ETA - 09/0136 | ETA - 09/0136 | (empty) | (empty)
|  |  | Section | Section referencing is used to divide the network into sections. Further information can be found in section 4 of the Part 2 - Requirements and Additional Information document. | Optional | String | (empty) | (empty) | 15 | (empty) | (empty) | (empty) | (empty) | (empty) | (empty) | (empty) | (empty) | SECTION |  |  | ETA - 09/0148 | ETA - 09/0148 | (empty) | (empty)
|  |  | Site Name | Address of the site or common name. | Mandatory | String | (empty) | (empty) | (empty) | (empty) | (empty) | (empty) | (empty) | (empty) | (empty) | (empty) | (empty) | SITE_NAME |  |  | ETA - 09/0157 | ETA - 09/0157 | (empty) | (empty)
|  |  | Start Chainage | The along carriageway position corresponding to the beginning of a linear or polygon asset, as measured within the section. | Optional | Decimal | (empty) | (empty) | (empty) | 4 | 1 | (empty) | (empty) | (empty) | (empty) | (empty) | (empty) | STCHAIN |  |  | ETA - 09/0158 | ETA - 09/0158 | (empty) | (empty)
|  |  | Start Date | The date from which the asset is recognised in under maintenance. Should take the form DD-MON-YYYY. | Mandatory | Date | (empty) | (empty) | (empty) | (empty) | (empty) | (empty) | (empty) | (empty) | (empty) | (empty) | (empty) | START_DATE |  |  | ETA - 09/0159 | ETA - 09/0159 | (empty) | (empty)
|  |  | Statutory Designation ID | (empty) | Mandatory | String | (empty) | (empty) | (empty) | (empty) | (empty) | (empty) | (empty) | (empty) | (empty) | (empty) | (empty) | STAT_DES |  |  | ETA - 09/0160 | ETA - 09/0160 | (empty) | (empty)
|  |  | X End (Easting) | OS Easting coordinate, at the end of the asset. | Mandatory | Decimal | (empty) | (empty) | (empty) | 9 | 3 | (empty) | (empty) | (empty) | (empty) | (empty) | (empty) | ENDX |  |  | ETA - 09/0192 | ETA - 09/0192 | (empty) | (empty)
|  |  | X Start (Easting) | OS Easting coordinate, at the beginning of the asset. | Mandatory | Decimal | (empty) | (empty) | (empty) | 9 | 3 | (empty) | (empty) | (empty) | (empty) | (empty) | (empty) | STARTX |  |  | ETA - 09/0211 | ETA - 09/0211 | (empty) | (empty)
|  |  | XSP | Defines the location of the asset across the carriageway. | Optional | String | (empty) | (empty) | 3 | (empty) | (empty) | (empty) | (empty) | (empty) | (empty) | (empty) | (empty) | XSP |  |  | ETA - 09/0233 | ETA - 09/0233 | (empty) | (empty)
|  |  | Y End (Northing) | OS Northing coordinate, at the end of the asset. | Mandatory | Decimal | (empty) | (empty) | (empty) | 9 | 3 | (empty) | (empty) | (empty) | (empty) | (empty) | (empty) | ENDY |  |  | ETA - 09/0257 | ETA - 09/0257 | (empty) | (empty)
|  |  | Y Start (Northing) | OS Northing coordinate, at the beginning of the asset. | Mandatory | Decimal | (empty) | (empty) | (empty) | 9 | 3 | (empty) | (empty) | (empty) | (empty) | (empty) | (empty) | STARTY |  |  | ETA - 09/0258 | ETA - 09/0258 | (empty) | (empty)
|  | Maintenance | Maintenance Contractor | Contractor responsible for maintenance of the asset. Should only be recorded if HE is responsible for the assets maintenance. | Conditional | String | (empty) | (empty) | (empty) | (empty) | (empty) | (empty) | (empty) | (empty) | (empty) | (empty) | (empty) | MAIN_CON |  |  | ETA - 09/0277 | ETA - 09/0277 | (empty) | (empty)
|  |  | Maintenance Responsibility | The organisation responsible for the maintenance of the asset. | Mandatory | String | ALL_MAINTENANCE_RESPONSIBILITY | (empty) | (empty) | (empty) | (empty) | (empty) | (empty) | (empty) | (empty) | (empty) | (empty) | MAIN_REP |  |  | ETA - 09/0295 | ETA - 09/0295 | (empty) | (empty)
|  | Operate | Area/Region | (empty) | Mandatory | String | ALL_AREA_REGION | (empty) | (empty) | (empty) | (empty) | (empty) | (empty) | (empty) | (empty) | (empty) | (empty) | AREA_REG |  |  | ETA - 09/0296 | ETA - 09/0296 | (empty) | (empty)
|  | System | Source ID | Supplier's external reference ID (scheme, major project, survey etc.). | Optional | String | (empty) | (empty) | (empty) | (empty) | (empty) | (empty) | (empty) | (empty) | (empty) | (empty) | (empty) | OSOURCE_ID |  |  | ETA - 09/0331 | ETA - 09/0331 | (empty) | (empty)
|  |  | System ID | The unique identity code for this item in its current prime system. | Mandatory | String | (empty) | (empty) | (empty) | (empty) | (empty) | (empty) | (empty) | (empty) | (empty) | (empty) | (empty) | SYSTEM_ID |  |  | ETA - 09/0332 | ETA - 09/0332 | (empty) | (empty)
| Scrub | Inventory | Additional Information | A text note to provide specific information about an asset, in cases where an attribute value is set to "Other". | Conditional | String | (empty) | (empty) | 50 | (empty) | (empty) | (empty) | (empty) | (empty) | (empty) | (empty) | (empty) | ASSET_INFO |  |  | ETA - 09/0340 | ETA - 09/0340 | (empty) | (empty)
|  |  | Area | (empty) | Mandatory | Decimal | (empty) | Metres | (empty) | (empty) | (empty) | (empty) | (empty) | (empty) | (empty) | (empty) | (empty) | AREA |  |  | ETA - 09/0342 | ETA - 09/0342 | (empty) | (empty)
|  |  | End Chainage | The along carriageway position corresponding to the termination of a linear or polygon asset, as measured within the section. | Optional | Decimal | (empty) | (empty) | (empty) | 4 | 1 | (empty) | (empty) | (empty) | (empty) | (empty) | (empty) | ENDCHAIN |  |  | ETA - 09/0350 | ETA - 09/0350 | (empty) | (empty)
|  |  | End Date | The date from which the asset ceases to be recognised under maintenance. Note: a record of retirement will be populated. Should take the form DD-MON-YYYY. | Mandatory | Date | (empty) | (empty) | (empty) | (empty) | (empty) | (empty) | (empty) | (empty) | (empty) | (empty) | (empty) | END_DATE |  |  | ETA - 09/0357 | ETA - 09/0357 | (empty) | (empty)
|  |  | Environmental Objective - Conservation and Ecology | Defined as 'Protect, manage and enhance the nature conservation value of the highway estate and integrate with and protect adjacent habitats and locations containing protected species, or other locally important species or habitats '. | Mandatory | String | ENVIRONMENTAL_OBJECTIVE_DESIGNATION | (empty) | (empty) | (empty) | (empty) | (empty) | (empty) | (empty) | (empty) | (empty) | (empty) | ENVOBJ_CE |  |  | ETA - 09/0373 | ETA - 09/0373 | (empty) | (empty)
|  |  | Environmental Objective - Landscape Integration | Defined as 'Integrated the strategic road with the character of the surrounding landscape by maintaining the matrix of local vegetation patterns, blending with local landform and softening views of the strategic road, its infrastructure and its traffic'. | Mandatory | String | ENVIRONMENTAL_OBJECTIVE_DESIGNATION | (empty) | (empty) | (empty) | (empty) | (empty) | (empty) | (empty) | (empty) | (empty) | (empty) | ENVOBJ_LI |  |  | ETA - 09/0382 | ETA - 09/0382 | (empty) | (empty)
|  |  | Location Text | A text note to describe the local position of the asset, in generic terms. | Mandatory | String | (empty) | (empty) | 500 | (empty) | (empty) | (empty) | (empty) | (empty) | (empty) | (empty) | (empty) | AST_LOCTXT |  |  | ETA - 09/0383 | ETA - 09/0383 | (empty) | (empty)
|  |  | National Highways Objective - Protect and Enhance | Objective is for this asset to protect and enhance the landscape character and quality of an area when designing new roads or improving existing roads. | Mandatory | Boolean | ALL_YES_NO | (empty) | (empty) | (empty) | (empty) | (empty) | (empty) | (empty) | (empty) | (empty) | (empty) | HEOBJ_PE |  |  | ETA - 09/0395 | ETA - 09/0395 | (empty) | (empty)
|  |  | National Highways Objective - Reduce Impact | Objective is for this asset to reduce the adverse effects of strategic road traffic on the countryside. | Mandatory | Boolean | ALL_YES_NO | (empty) | (empty) | (empty) | (empty) | (empty) | (empty) | (empty) | (empty) | (empty) | (empty) | HEOBJ_RI |  |  | ETA - 09/0407 | ETA - 09/0407 | (empty) | (empty)
|  |  | Owner | (empty) | Mandatory | String | ALL_OWNER | (empty) | (empty) | (empty) | (empty) | (empty) | (empty) | (empty) | (empty) | (empty) | (empty) | OWNER |  |  | ETA - 09/0416 | ETA - 09/0416 | (empty) | (empty)
|  |  | Planting Type | (empty) | Required | String | EN_PLANTING_TYPE | (empty) | (empty) | (empty) | (empty) | (empty) | (empty) | (empty) | (empty) | (empty) | (empty) | PLANT_TY |  |  | ETA - 10/0012 | ETA - 10/0012 | (empty) | (empty)
|  |  | Section | Section referencing is used to divide the network into sections. Further information can be found in section 4 of the Part 2 - Requirements and Additional Information document. | Optional | String | (empty) | (empty) | 15 | (empty) | (empty) | (empty) | (empty) | (empty) | (empty) | (empty) | (empty) | SECTION |  |  | ETA - 10/0055 | ETA - 10/0055 | (empty) | (empty)
|  |  | Setting | Defines the appropriate setting of the asset. | Mandatory | String | EN_SETTING | (empty) | (empty) | (empty) | (empty) | (empty) | (empty) | (empty) | (empty) | (empty) | (empty) | SETTING |  |  | ETA - 10/0060 | ETA - 10/0060 | (empty) | (empty)
|  |  | Start Chainage | The along carriageway position corresponding to the beginning of a linear or polygon asset, as measured within the section. | Optional | Decimal | (empty) | (empty) | (empty) | 4 | 1 | (empty) | (empty) | (empty) | (empty) | (empty) | (empty) | STCHAIN |  |  | ETA - 10/0076 | ETA - 10/0076 | (empty) | (empty)
|  |  | Start Date | The date from which the asset is recognised in under maintenance. Should take the form DD-MON-YYYY. | Mandatory | Date | (empty) | (empty) | (empty) | (empty) | (empty) | (empty) | (empty) | (empty) | (empty) | (empty) | (empty) | START_DATE |  |  | ETA - 10/0087 | ETA - 10/0087 | (empty) | (empty)
|  |  | Type | Defines whether the asset is native, non-native (i.e. e. Ornamental) or naturalised. | Mandatory | String | EN_TYPE | (empty) | (empty) | (empty) | (empty) | (empty) | (empty) | (empty) | (empty) | (empty) | (empty) | TYPE |  |  | ETA - 10/0099 | ETA - 10/0099 | (empty) | (empty)
|  |  | X End (Easting) | OS Easting coordinate, at the end of the asset. | Mandatory | Decimal | (empty) | (empty) | (empty) | 9 | 3 | (empty) | (empty) | (empty) | (empty) | (empty) | (empty) | ENDX |  |  | ETA - 10/0108 | ETA - 10/0108 | (empty) | (empty)
|  |  | X Start (Easting) | OS Easting coordinate, at the beginning of the asset. | Mandatory | Decimal | (empty) | (empty) | (empty) | 9 | 3 | (empty) | (empty) | (empty) | (empty) | (empty) | (empty) | STARTX |  |  | ETA - 10/0128 | ETA - 10/0128 | (empty) | (empty)
|  |  | XSP | Defines the location of the asset across the carriageway. | Optional | String | (empty) | (empty) | 3 | (empty) | (empty) | (empty) | (empty) | (empty) | (empty) | (empty) | (empty) | XSP |  |  | ETA - 10/0130 | ETA - 10/0130 | (empty) | (empty)
|  |  | Y End (Northing) | OS Northing coordinate, at the end of the asset. | Mandatory | Decimal | (empty) | (empty) | (empty) | 9 | 3 | (empty) | (empty) | (empty) | (empty) | (empty) | (empty) | ENDY |  |  | ETA - 10/0131 | ETA - 10/0131 | (empty) | (empty)
|  |  | Y Start (Northing) | OS Northing coordinate, at the beginning of the asset. | Mandatory | Decimal | (empty) | (empty) | (empty) | 9 | 3 | (empty) | (empty) | (empty) | (empty) | (empty) | (empty) | STARTY |  |  | ETA - 10/0132 | ETA - 10/0132 | (empty) | (empty)
|  | Maintenance | Maintenance Contractor | Contractor responsible for maintenance of the asset. Should only be recorded if HE is responsible for the assets maintenance. | Conditional | String | (empty) | (empty) | (empty) | (empty) | (empty) | (empty) | (empty) | (empty) | (empty) | (empty) | (empty) | MAIN_CON |  |  | ETA - 10/0133 | ETA - 10/0133 | (empty) | (empty)
|  |  | Maintenance Responsibility | The organisation responsible for the maintenance of the asset. | Mandatory | String | ALL_MAINTENANCE_RESPONSIBILITY | (empty) | (empty) | (empty) | (empty) | (empty) | (empty) | (empty) | (empty) | (empty) | (empty) | MAIN_REP |  |  | ETA - 10/0134 | ETA - 10/0134 | (empty) | (empty)
|  | Operate | Adjoining Land Use | Defines the land use the area adjoining the asset. | Required | String | EN_ADJOINING_LANDUSE | (empty) | (empty) | (empty) | (empty) | (empty) | (empty) | (empty) | (empty) | (empty) | (empty) | ADJ_LU |  |  | ETA - 10/0135 | ETA - 10/0135 | (empty) | (empty)
|  |  | Area/Region | (empty) | Mandatory | String | ALL_AREA_REGION | (empty) | (empty) | (empty) | (empty) | (empty) | (empty) | (empty) | (empty) | (empty) | (empty) | AREA_REG |  |  | ETA - 10/0136 | ETA - 10/0136 | (empty) | (empty)
|  |  | Date of Last Survey | The date the asset was most recently inspected (or digitised if from as-built records). | Mandatory | Date | (empty) | (empty) | (empty) | (empty) | (empty) | (empty) | (empty) | (empty) | (empty) | (empty) | (empty) | DATE_OF_SU |  |  | ETA - 10/0144 | ETA - 10/0144 | (empty) | (empty)
|  |  | Gateway Feature | Indicates whether the asset is part of a Gateway Feature. These are generally used to signify the approach to a town/village, or into a traffic-calmed area. | Required | Boolean | ALL_YES_NO | (empty) | (empty) | (empty) | (empty) | (empty) | (empty) | (empty) | (empty) | (empty) | (empty) | GATE_FEA |  |  | ETA - 10/0146 | ETA - 10/0146 | (empty) | (empty)
|  |  | Management | Defines the maintainer of the asset. | Required | String | EN_MANAGEMENT | (empty) | (empty) | (empty) | (empty) | (empty) | (empty) | (empty) | (empty) | (empty) | (empty) | MANAGEMENT |  |  | ETA - 10/0167 | ETA - 10/0167 | (empty) | (empty)
|  |  | Ragwort Risk | Indicates the Ragwort risk associated with this plot. | Required | String | EN_RAGWORT_RISK | (empty) | (empty) | (empty) | (empty) | (empty) | (empty) | (empty) | (empty) | (empty) | (empty) | RAG_RISK |  |  | ETA - 10/0168 | ETA - 10/0168 | (empty) | (empty)
|  | System | Source ID | Supplier's external reference ID (scheme, major project, survey etc.). | Optional | String | (empty) | (empty) | 10 | (empty) | (empty) | (empty) | (empty) | (empty) | (empty) | (empty) | (empty) | OSOURCE_ID |  |  | ETA - 10/0169 | ETA - 10/0169 | (empty) | (empty)
|  |  | System ID | The unique identity code for this item in its current prime system. | Mandatory | String | (empty) | (empty) | (empty) | (empty) | (empty) | (empty) | (empty) | (empty) | (empty) | (empty) | (empty) | SYSTEM_ID |  |  | ETA - 10/0170 | ETA - 10/0170 | (empty) | (empty)
| Shrubs | Inventory | Additional Information | A text note to provide specific information about an asset, in cases where an attribute value is set to "Other". | Conditional | String | (empty) | (empty) | 50 | (empty) | (empty) | (empty) | (empty) | (empty) | (empty) | (empty) | (empty) | ASSET_INFO |  |  | ETA - 10/0171 | ETA - 10/0171 | (empty) | (empty)
|  |  | Area | (empty) | Mandatory | Decimal | (empty) | Metres | (empty) | (empty) | (empty) | (empty) | (empty) | (empty) | (empty) | (empty) | (empty) | AREA |  |  | ETA - 10/0180 | ETA - 10/0180 | (empty) | (empty)
|  |  | End Chainage | The along carriageway position corresponding to the termination of a linear or polygon asset, as measured within the section. | Optional | Decimal | (empty) | (empty) | (empty) | 4 | 1 | (empty) | (empty) | (empty) | (empty) | (empty) | (empty) | ENDCHAIN |  |  | ETA - 10/0230 | ETA - 10/0230 | (empty) | (empty)
|  |  | End Date | The date from which the asset ceases to be recognised under maintenance. Note: a record of retirement will be populated. Should take the form DD-MON-YYYY. | Mandatory | Date | (empty) | (empty) | (empty) | (empty) | (empty) | (empty) | (empty) | (empty) | (empty) | (empty) | (empty) | END_DATE |  |  | ETA - 10/0236 | ETA - 10/0236 | (empty) | (empty)
|  |  | Environmental Objective - Conservation and Ecology | Defined as 'Protect, manage and enhance the nature conservation value of the highway estate and integrate with and protect adjacent habitats and locations containing protected species, or other locally important species or habitats '. | Mandatory | String | ENVIRONMENTAL_OBJECTIVE_DESIGNATION | (empty) | (empty) | (empty) | (empty) | (empty) | (empty) | (empty) | (empty) | (empty) | (empty) | ENVOBJ_CE |  |  | ETA - 10/0259 | ETA - 10/0259 | (empty) | (empty)
|  |  | Environmental Objective - Enhancing Built Environment | Defined as 'Enhance the landscape and built elements of the Highway with surrounding features, to reflect the scale, character and materials of the local townscape or community through which the Highway passes. The needs and amenity of the public living/working in or utilising areas within or adjacent to the Highway, including pedestrians, cyclists and those using public transport and local facilities '. | Mandatory | String | ENVIRONMENTAL_OBJECTIVE_DESIGNATION | (empty) | (empty) | (empty) | (empty) | (empty) | (empty) | (empty) | (empty) | (empty) | (empty) | ENVOBJ_EBE |  |  | ETA - 10/0260 | ETA - 10/0260 | (empty) | (empty)
|  |  | Environmental Objective - Landscape Integration | Defined as 'Integrated the strategic road with the character of the surrounding landscape by maintaining the matrix of local vegetation patterns, blending with local landform and softening views of the strategic road, its infrastructure and its traffic'. | Mandatory | String | ENVIRONMENTAL_OBJECTIVE_DESIGNATION | (empty) | (empty) | (empty) | (empty) | (empty) | (empty) | (empty) | (empty) | (empty) | (empty) | ENVOBJ_LI |  |  | ETA - 10/0261 | ETA - 10/0261 | (empty) | (empty)
|  |  | Environmental Objective - Visual Amenity | Defined as 'Maintain interest, variety and an acceptable visual appearance for both road users and adjacent public viewers by creating/maintaining views to the wider landscape, providing seasonal variation and creating a 'sense of place' via landmark features, either plant species, landform/geology, the design and materials used for structures and furniture, and the special arrangements '. | Mandatory | String | ENVIRONMENTAL_OBJECTIVE_DESIGNATION | (empty) | (empty) | (empty) | (empty) | (empty) | (empty) | (empty) | (empty) | (empty) | (empty) | ENVOBJ_VA |  |  | ETA - 10/0262 | ETA - 10/0262 | (empty) | (empty)
|  |  | Environmental Objective - Visual Screening | Defined as 'Mitigation against adverse visual impacts by screening views of the strategic road and associated infrastructure from properties and public viewpoints, including rights of way and public open space '. | Mandatory | String | ENVIRONMENTAL_OBJECTIVE_DESIGNATION | (empty) | (empty) | (empty) | (empty) | (empty) | (empty) | (empty) | (empty) | (empty) | (empty) | ENVOBJ_VS |  |  | ETA - 10/0273 | ETA - 10/0273 | (empty) | (empty)
|  |  | Intermittent Trees | Are there individual or groups of trees dispersed throughout the relevant area?. | Mandatory | Boolean | ALL_YES_NO | (empty) | (empty) | (empty) | (empty) | (empty) | (empty) | (empty) | (empty) | (empty) | (empty) | INT_TREES |  |  | ETA - 10/0274 | ETA - 10/0274 | (empty) | (empty)
|  |  | Location Text | A text note to describe the local position of the asset, in generic terms. | Mandatory | String | (empty) | (empty) | 500 | (empty) | (empty) | (empty) | (empty) | (empty) | (empty) | (empty) | (empty) | AST_LOCTXT |  |  | ETA - 10/0276 | ETA - 10/0276 | (empty) | (empty)
|  |  | National Highways Objective - Protect and Enhance | Objective is for this asset to protect and enhance the landscape character and quality of an area when designing new roads or improving existing roads. | Mandatory | Boolean | ALL_YES_NO | (empty) | (empty) | (empty) | (empty) | (empty) | (empty) | (empty) | (empty) | (empty) | (empty) | HEOBJ_PE |  |  | ETA - 10/0278 | ETA - 10/0278 | (empty) | (empty)
|  |  | National Highways Objective - Reduce Impact | Objective is for this asset to reduce the adverse effects of strategic road traffic on the countryside. | Mandatory | Boolean | ALL_YES_NO | (empty) | (empty) | (empty) | (empty) | (empty) | (empty) | (empty) | (empty) | (empty) | (empty) | HEOBJ_RI |  |  | ETA - 10/0293 | ETA - 10/0293 | (empty) | (empty)
|  |  | Offsite Planting | Planting provided offsite for the benefit of the landowner, under Section 253 of the Highway Act 1980. This planting is maintained by National Highways for 3 years and is then returned to the landowner for ongoing maintenance for 25 years from planting. | Mandatory | Boolean | ALL_YES_NO | (empty) | (empty) | (empty) | (empty) | (empty) | (empty) | (empty) | (empty) | (empty) | (empty) | OFF_PLANT |  |  | ETA - 10/0309 | ETA - 10/0309 | (empty) | (empty)
|  |  | Owner | (empty) | Mandatory | String | ALL_OWNER | (empty) | (empty) | (empty) | (empty) | (empty) | (empty) | (empty) | (empty) | (empty) | (empty) | OWNER |  |  | ETA - 10/0332 | ETA - 10/0332 | (empty) | (empty)
|  |  | Planting Type | Defines the planting type associated with this asset. | Required | String | EN_PLANTING_TYPE | (empty) | (empty) | (empty) | (empty) | (empty) | (empty) | (empty) | (empty) | (empty) | (empty) | PLANT_TY |  |  | ETA - 10/0333 | ETA - 10/0333 | (empty) | (empty)
|  |  | Section | Section referencing is used to divide the network into sections. Further information can be found in section 4 of the Part 2 - Requirements and Additional Information document. | Optional | String | (empty) | (empty) | 15 | (empty) | (empty) | (empty) | (empty) | (empty) | (empty) | (empty) | (empty) | SECTION |  |  | ETA - 10/0345 | ETA - 10/0345 | (empty) | (empty)
|  |  | Setting | Defines the appropriate setting of the asset. | Mandatory | String | EN_SETTING | (empty) | (empty) | (empty) | (empty) | (empty) | (empty) | (empty) | (empty) | (empty) | (empty) | SETTING |  |  | ETA - 10/0346 | ETA - 10/0346 | (empty) | (empty)
|  |  | Start Chainage | The along carriageway position corresponding to the beginning of a linear or polygon asset, as measured within the section. | Optional | Decimal | (empty) | (empty) | (empty) | 4 | 1 | (empty) | (empty) | (empty) | (empty) | (empty) | (empty) | STCHAIN |  |  | ETA - 10/0352 | ETA - 10/0352 | (empty) | (empty)
|  |  | Start Date | The date from which the asset is recognised in under maintenance. Should take the form DD-MON-YYYY. | Mandatory | Date | (empty) | (empty) | (empty) | (empty) | (empty) | (empty) | (empty) | (empty) | (empty) | (empty) | (empty) | START_DATE |  |  | ETA - 10/0354 | ETA - 10/0354 | (empty) | (empty)
|  |  | Type | Defines whether the asset is native, non-native (i.e. e. Ornamental) or naturalised. | Mandatory | String | EN_TYPE | (empty) | (empty) | (empty) | (empty) | (empty) | (empty) | (empty) | (empty) | (empty) | (empty) | TYPE |  |  | ETA - 10/0355 | ETA - 10/0355 | (empty) | (empty)
|  |  | X End (Easting) | OS Easting coordinate, at the end of the asset. | Mandatory | Decimal | (empty) | (empty) | (empty) | 9 | 3 | (empty) | (empty) | (empty) | (empty) | (empty) | (empty) | ENDX |  |  | ETA - 10/0356 | ETA - 10/0356 | (empty) | (empty)
|  |  | X Start (Easting) | OS Easting coordinate, at the beginning of the asset. | Mandatory | Decimal | (empty) | (empty) | (empty) | 9 | 3 | (empty) | (empty) | (empty) | (empty) | (empty) | (empty) | STARTX |  |  | ETA - 10/0385 | ETA - 10/0385 | (empty) | (empty)
|  |  | XSP | Defines the location of the asset across the carriageway. | Optional | String | (empty) | (empty) | 3 | (empty) | (empty) | (empty) | (empty) | (empty) | (empty) | (empty) | (empty) | XSP |  |  | ETA - 10/0388 | ETA - 10/0388 | (empty) | (empty)
|  |  | Y End (Northing) | OS Northing coordinate, at the end of the asset. | Mandatory | Decimal | (empty) | (empty) | (empty) | 9 | 3 | (empty) | (empty) | (empty) | (empty) | (empty) | (empty) | ENDY |  |  | ETA - 10/0401 | ETA - 10/0401 | (empty) | (empty)
|  |  | Y Start (Northing) | OS Northing coordinate, at the beginning of the asset. | Mandatory | Decimal | (empty) | (empty) | (empty) | 9 | 3 | (empty) | (empty) | (empty) | (empty) | (empty) | (empty) | STARTY |  |  | ETA - 10/0411 | ETA - 10/0411 | (empty) | (empty)
|  | Maintenance | Maintenance Contractor | Contractor responsible for maintenance of the asset. Should only be recorded if HE is responsible for the assets maintenance. | Conditional | String | (empty) | (empty) | (empty) | (empty) | (empty) | (empty) | (empty) | (empty) | (empty) | (empty) | (empty) | MAIN_CON |  |  | ETA - 10/0423 | ETA - 10/0423 | (empty) | (empty)
|  |  | Maintenance Responsibility | The organisation responsible for the maintenance of the asset. | Mandatory | String | ALL_MAINTENANCE_RESPONSIBILITY | (empty) | (empty) | (empty) | (empty) | (empty) | (empty) | (empty) | (empty) | (empty) | (empty) | MAIN_REP |  |  | ETA - 10/0430 | ETA - 10/0430 | (empty) | (empty)
|  | Operate | Adjoining Land Use | Defines the land use the area adjoining the asset. | Required | String | EN_ADJOINING_LANDUSE | (empty) | (empty) | (empty) | (empty) | (empty) | (empty) | (empty) | (empty) | (empty) | (empty) | ADJ_LU |  |  | ETA - 10/0453 | ETA - 10/0453 | (empty) | (empty)
|  |  | Area/Region | (empty) | Mandatory | String | ALL_AREA_REGION | (empty) | (empty) | (empty) | (empty) | (empty) | (empty) | (empty) | (empty) | (empty) | (empty) | AREA_REG |  |  | ETA - 10/0456 | ETA - 10/0456 | (empty) | (empty)
|  |  | Date of Last Survey | The date the asset was most recently inspected (or digitised if from as-built records). | Mandatory | Date | (empty) | (empty) | (empty) | (empty) | (empty) | (empty) | (empty) | (empty) | (empty) | (empty) | (empty) | DATE_OF_SU |  |  | ETA - 10/0457 | ETA - 10/0457 | (empty) | (empty)
|  |  | Gateway Feature | Indicates whether the asset is part of a Gateway Feature. These are generally used to signify the approach to a town/village, or into a traffic-calmed area. | Required | Boolean | ALL_YES_NO | (empty) | (empty) | (empty) | (empty) | (empty) | (empty) | (empty) | (empty) | (empty) | (empty) | GATE_FEA |  |  | ETA - 10/0458 | ETA - 10/0458 | (empty) | (empty)
|  |  | Management | Defines the maintainer of the asset. | Required | String | EN_MANAGEMENT | (empty) | (empty) | (empty) | (empty) | (empty) | (empty) | (empty) | (empty) | (empty) | (empty) | MANAGEMENT |  |  | ETA - 10/0463 | ETA - 10/0463 | (empty) | (empty)
|  |  | Ragwort Risk | Indicates the Ragwort risk associated with this plot. | Required | String | EN_RAGWORT_RISK | (empty) | (empty) | (empty) | (empty) | (empty) | (empty) | (empty) | (empty) | (empty) | (empty) | RAG_RISK |  |  | ETA - 10/0471 | ETA - 10/0471 | (empty) | (empty)
|  | System | Source ID | Supplier's external reference ID (scheme, major project, survey etc.). | Optional | String | (empty) | (empty) | 10 | (empty) | (empty) | (empty) | (empty) | (empty) | (empty) | (empty) | (empty) | OSOURCE_ID |  |  | ETA - 10/0473 | ETA - 10/0473 | (empty) | (empty)
|  |  | System ID | The unique identity code for this item in its current prime system. | Mandatory | String | (empty) | (empty) | (empty) | (empty) | (empty) | (empty) | (empty) | (empty) | (empty) | (empty) | (empty) | SYSTEM_ID |  |  | ETA - 10/0474 | ETA - 10/0474 | (empty) | (empty)
| Species Areas | Inventory | Additional Information | A text note to provide specific information about an asset, in cases where an attribute value is set to "Other". | Conditional | String | (empty) | (empty) | 50 | (empty) | (empty) | (empty) | (empty) | (empty) | (empty) | (empty) | (empty) | ASSET_INFO |  |  | ETA - 10/0476 | ETA - 10/0476 | (empty) | (empty)
|  |  | Area | (empty) | Mandatory | Decimal | (empty) | Metres | (empty) | (empty) | (empty) | (empty) | (empty) | (empty) | (empty) | (empty) | (empty) | AREA |  |  | ETA - 11/0002 | ETA - 11/0002 | (empty) | (empty)
|  |  | End Chainage | The along carriageway position corresponding to the termination of a linear or polygon asset, as measured within the section. | Optional | Decimal | (empty) | (empty) | (empty) | 4 | 1 | (empty) | (empty) | (empty) | (empty) | (empty) | (empty) | ENDCHAIN |  |  | ETA - 11/0058 | ETA - 11/0058 | (empty) | (empty)
|  |  | End Date | The date from which the asset ceases to be recognised under maintenance. Note: a record of retirement will be populated. Should take the form DD-MON-YYYY. | Mandatory | Date | (empty) | (empty) | (empty) | (empty) | (empty) | (empty) | (empty) | (empty) | (empty) | (empty) | (empty) | END_DATE |  |  | ETA - 11/0059 | ETA - 11/0059 | (empty) | (empty)
|  |  | Environmental Objective - Conservation and Ecology | Defined as 'Protect, manage and enhance the nature conservation value of the highway estate and integrate with and protect adjacent habitats and locations containing protected species, or other locally important species or habitats '. | Mandatory | String | ENVIRONMENTAL_OBJECTIVE_DESIGNATION | (empty) | (empty) | (empty) | (empty) | (empty) | (empty) | (empty) | (empty) | (empty) | (empty) | ENVOBJ_CE |  |  | ETA - 11/0063 | ETA - 11/0063 | (empty) | (empty)
|  |  | Location Text | A text note to describe the local position of the asset, in generic terms. | Mandatory | String | (empty) | (empty) | 500 | (empty) | (empty) | (empty) | (empty) | (empty) | (empty) | (empty) | (empty) | AST_LOCTXT |  |  | ETA - 11/0064 | ETA - 11/0064 | (empty) | (empty)
|  |  | National Highways Objective - Develop Knowledge | Objective is for this asset to develop a greater knowledge of the location, distribution an movement of protected species/habitat. | Mandatory | Boolean | ALL_YES_NO | (empty) | (empty) | (empty) | (empty) | (empty) | (empty) | (empty) | (empty) | (empty) | (empty) | HEOBJ_DK |  |  | ETA - 11/0068 | ETA - 11/0068 | (empty) | (empty)
|  |  | National Highways Objective - Safeguard and Enhance BAP Species | Objective is for this asset to safeguard and enhance known populations and potentially suitable habitats for HA BAP protected species/habitat. | Mandatory | Boolean | ALL_YES_NO | (empty) | (empty) | (empty) | (empty) | (empty) | (empty) | (empty) | (empty) | (empty) | (empty) | HEOBJ_BAP |  |  | ETA - 11/0069 | ETA - 11/0069 | (empty) | (empty)
|  |  | National Highways Objective - Safeguard and Enhance Other Species | Objective is for this asset to safeguard and enhance known populations and potentially suitable habitats for other species/habitats of conservation interest. | Mandatory | Boolean | ALL_YES_NO | (empty) | (empty) | (empty) | (empty) | (empty) | (empty) | (empty) | (empty) | (empty) | (empty) | HEOBJ_OTH |  |  | ETA - 11/0072 | ETA - 11/0072 | (empty) | (empty)
|  |  | Owner | (empty) | Mandatory | String | ALL_OWNER | (empty) | (empty) | (empty) | (empty) | (empty) | (empty) | (empty) | (empty) | (empty) | (empty) | OWNER |  |  | ETA - 11/0076 | ETA - 11/0076 | (empty) | (empty)
|  |  | Section | Section referencing is used to divide the network into sections. Further information can be found in section 4 of the Part 2 - Requirements and Additional Information document. | Optional | String | (empty) | (empty) | 15 | (empty) | (empty) | (empty) | (empty) | (empty) | (empty) | (empty) | (empty) | SECTION |  |  | ETA - 11/0077 | ETA - 11/0077 | (empty) | (empty)
|  |  | Species Type | Defines the species type. | Mandatory | String | EN_SPECIES_TYPE | (empty) | (empty) | (empty) | (empty) | (empty) | (empty) | (empty) | (empty) | (empty) | (empty) | SPECIES_TY |  |  | ETA - 11/0078 | ETA - 11/0078 | (empty) | (empty)
|  |  | Start Chainage | The along carriageway position corresponding to the beginning of a linear or polygon asset, as measured within the section. | Optional | Decimal | (empty) | (empty) | (empty) | 4 | 1 | (empty) | (empty) | (empty) | (empty) | (empty) | (empty) | STCHAIN |  |  | ETA - 11/0079 | ETA - 11/0079 | (empty) | (empty)
|  |  | Start Date | The date from which the asset is recognised in under maintenance. Should take the form DD-MON-YYYY. | Mandatory | Date | (empty) | (empty) | (empty) | (empty) | (empty) | (empty) | (empty) | (empty) | (empty) | (empty) | (empty) | START_DATE |  |  | ETA - 11/0080 | ETA - 11/0080 | (empty) | (empty)
|  |  | X End (Easting) | OS Easting coordinate, at the end of the asset. | Mandatory | Decimal | (empty) | (empty) | (empty) | 9 | 3 | (empty) | (empty) | (empty) | (empty) | (empty) | (empty) | ENDX |  |  | ETA - 11/0094 | ETA - 11/0094 | (empty) | (empty)
|  |  | X Start (Easting) | OS Easting coordinate, at the beginning of the asset. | Mandatory | Decimal | (empty) | (empty) | (empty) | 9 | 3 | (empty) | (empty) | (empty) | (empty) | (empty) | (empty) | STARTX |  |  | ETA - 11/0095 | ETA - 11/0095 | (empty) | (empty)
|  |  | XSP | Defines the location of the asset across the carriageway. | Optional | String | (empty) | (empty) | 3 | (empty) | (empty) | (empty) | (empty) | (empty) | (empty) | (empty) | (empty) | XSP |  |  | ETA - 11/0096 | ETA - 11/0096 | (empty) | (empty)
|  |  | Y End (Northing) | OS Northing coordinate, at the end of the asset. | Mandatory | Decimal | (empty) | (empty) | (empty) | 9 | 3 | (empty) | (empty) | (empty) | (empty) | (empty) | (empty) | ENDY |  |  | ETA - 11/0103 | ETA - 11/0103 | (empty) | (empty)
|  |  | Y Start (Northing) | OS Northing coordinate, at the beginning of the asset. | Mandatory | Decimal | (empty) | (empty) | (empty) | 9 | 3 | (empty) | (empty) | (empty) | (empty) | (empty) | (empty) | STARTY |  |  | ETA - 11/0116 | ETA - 11/0116 | (empty) | (empty)
|  | Maintenance | Maintenance Contractor | Contractor responsible for maintenance of the asset. Should only be recorded if HE is responsible for the assets maintenance. | Conditional | String | (empty) | (empty) | (empty) | (empty) | (empty) | (empty) | (empty) | (empty) | (empty) | (empty) | (empty) | MAIN_CON |  |  | ETA - 11/0117 | ETA - 11/0117 | (empty) | (empty)
|  |  | Maintenance Responsibility | The organisation responsible for the maintenance of the asset. | Mandatory | String | ALL_MAINTENANCE_RESPONSIBILITY | (empty) | (empty) | (empty) | (empty) | (empty) | (empty) | (empty) | (empty) | (empty) | (empty) | MAIN_REP |  |  | ETA - 11/0118 | ETA - 11/0118 | (empty) | (empty)
|  | Operate | Area/Region | (empty) | Mandatory | String | ALL_AREA_REGION | (empty) | (empty) | (empty) | (empty) | (empty) | (empty) | (empty) | (empty) | (empty) | (empty) | AREA_REG |  |  | ETA - 11/0124 | ETA - 11/0124 | (empty) | (empty)
|  |  | Date of Last Survey | The date the asset was most recently inspected (or digitised if from as-built records). | Mandatory | Date | (empty) | (empty) | (empty) | (empty) | (empty) | (empty) | (empty) | (empty) | (empty) | (empty) | (empty) | DATE_OF_SU |  |  | ETA - 11/0126 | ETA - 11/0126 | (empty) | (empty)
|  | System | Source ID | Supplier's external reference ID (scheme, major project, survey etc.). | Optional | String | (empty) | (empty) | 10 | (empty) | (empty) | (empty) | (empty) | (empty) | (empty) | (empty) | (empty) | OSOURCE_ID |  |  | ETA - 11/0132 | ETA - 11/0132 | (empty) | (empty)
|  |  | System ID | The unique identity code for this item in its current prime system. | Mandatory | String | (empty) | (empty) | (empty) | (empty) | (empty) | (empty) | (empty) | (empty) | (empty) | (empty) | (empty) | SYSTEM_ID |  |  | ETA - 11/0139 | ETA - 11/0139 | (empty) | (empty)
| Species Locations | Inventory | Additional Information | A text note to provide specific information about an asset, in cases where an attribute value is set to "Other". | Conditional | String | (empty) | (empty) | 50 | (empty) | (empty) | (empty) | (empty) | (empty) | (empty) | (empty) | (empty) | ASSET_INFO |  |  | ETA - 11/0141 | ETA - 11/0141 | (empty) | (empty)
|  |  | End Chainage | The along carriageway position corresponding to the termination of a linear or polygon asset, as measured within the section. | Optional | Decimal | (empty) | (empty) | (empty) | 4 | 1 | (empty) | (empty) | (empty) | (empty) | (empty) | (empty) | ENDCHAIN |  |  | ETA - 11/0146 | ETA - 11/0146 | (empty) | (empty)
|  |  | End Date | The date from which the asset ceases to be recognised under maintenance. Note: a record of retirement will be populated. Should take the form DD-MON-YYYY. | Mandatory | Date | (empty) | (empty) | (empty) | (empty) | (empty) | (empty) | (empty) | (empty) | (empty) | (empty) | (empty) | END_DATE |  |  | ETA - 11/0150 | ETA - 11/0150 | (empty) | (empty)
|  |  | Environmental Objective - Conservation and Ecology | Defined as 'Protect, manage and enhance the nature conservation value of the highway estate and integrate with and protect adjacent habitats and locations containing protected species, or other locally important species or habitats '. | Mandatory | String | ENVIRONMENTAL_OBJECTIVE_DESIGNATION | (empty) | (empty) | (empty) | (empty) | (empty) | (empty) | (empty) | (empty) | (empty) | (empty) | ENVOBJ_CE |  |  | ETA - 11/0151 | ETA - 11/0151 | (empty) | (empty)
|  |  | Length | (empty) | Mandatory | Decimal | (empty) | Metres | (empty) | (empty) | (empty) | (empty) | (empty) | (empty) | (empty) | (empty) | (empty) | LENGTH_M |  |  | ETA - 11/0155 | ETA - 11/0155 | (empty) | (empty)
|  |  | Location Text | A text note to describe the local position of the asset, in generic terms. | Mandatory | String | (empty) | (empty) | 500 | (empty) | (empty) | (empty) | (empty) | (empty) | (empty) | (empty) | (empty) | AST_LOCTXT |  |  | ETA - 11/0156 | ETA - 11/0156 | (empty) | (empty)
|  |  | National Highways Objective - Develop Knowledge | Objective is for this asset to develop a greater knowledge of the location, distribution an movement of protected species/habitat. | Mandatory | Boolean | ALL_YES_NO | (empty) | (empty) | (empty) | (empty) | (empty) | (empty) | (empty) | (empty) | (empty) | (empty) | HEOBJ_DK |  |  | ETA - 11/0163 | ETA - 11/0163 | (empty) | (empty)
|  |  | National Highways Objective - Safeguard and Enhance BAP Species | Objective is for this asset to safeguard and enhance known populations and potentially suitable habitats for HA BAP protected species/habitat. | Mandatory | Boolean | ALL_YES_NO | (empty) | (empty) | (empty) | (empty) | (empty) | (empty) | (empty) | (empty) | (empty) | (empty) | HEOBJ_BAP |  |  | ETA - 11/0165 | ETA - 11/0165 | (empty) | (empty)
|  |  | National Highways Objective - Safeguard and Enhance Other Species | Objective is for this asset to safeguard and enhance known populations and potentially suitable habitats for other species/habitats of conservation interest. | Mandatory | Boolean | ALL_YES_NO | (empty) | (empty) | (empty) | (empty) | (empty) | (empty) | (empty) | (empty) | (empty) | (empty) | HEOBJ_OTH |  |  | ETA - 11/0166 | ETA - 11/0166 | (empty) | (empty)
|  |  | Owner | (empty) | Mandatory | String | ALL_OWNER | (empty) | (empty) | (empty) | (empty) | (empty) | (empty) | (empty) | (empty) | (empty) | (empty) | OWNER |  |  | ETA - 11/0167 | ETA - 11/0167 | (empty) | (empty)
|  |  | Section | Section referencing is used to divide the network into sections. Further information can be found in section 4 of the Part 2 - Requirements and Additional Information document. | Optional | String | (empty) | (empty) | 15 | (empty) | (empty) | (empty) | (empty) | (empty) | (empty) | (empty) | (empty) | SECTION |  |  | ETA - 11/0168 | ETA - 11/0168 | (empty) | (empty)
|  |  | Species Type | Defines the species type. | Mandatory | String | EN_SPECIES_TYPE | (empty) | (empty) | (empty) | (empty) | (empty) | (empty) | (empty) | (empty) | (empty) | (empty) | SPECIES_TY |  |  | ETA - 11/0181 | ETA - 11/0181 | (empty) | (empty)
|  |  | Start Chainage | The along carriageway position corresponding to the beginning of a linear or polygon asset, as measured within the section. | Optional | Decimal | (empty) | (empty) | (empty) | 4 | 1 | (empty) | (empty) | (empty) | (empty) | (empty) | (empty) | STCHAIN |  |  | ETA - 11/0182 | ETA - 11/0182 | (empty) | (empty)
|  |  | Start Date | The date from which the asset is recognised in under maintenance. Should take the form DD-MON-YYYY. | Mandatory | Date | (empty) | (empty) | (empty) | (empty) | (empty) | (empty) | (empty) | (empty) | (empty) | (empty) | (empty) | START_DATE |  |  | ETA - 11/0196 | ETA - 11/0196 | (empty) | (empty)
|  |  | X End (Easting) | OS Easting coordinate, at the end of the asset. | Mandatory | Decimal | (empty) | (empty) | (empty) | 9 | 3 | (empty) | (empty) | (empty) | (empty) | (empty) | (empty) | ENDX |  |  | ETA - 11/0213 | ETA - 11/0213 | (empty) | (empty)
|  |  | X Start (Easting) | OS Easting coordinate, at the beginning of the asset. | Mandatory | Decimal | (empty) | (empty) | (empty) | 9 | 3 | (empty) | (empty) | (empty) | (empty) | (empty) | (empty) | STARTX |  |  | ETA - 11/0214 | ETA - 11/0214 | (empty) | (empty)
|  |  | XSP | Defines the location of the asset across the carriageway. | Optional | String | (empty) | (empty) | 3 | (empty) | (empty) | (empty) | (empty) | (empty) | (empty) | (empty) | (empty) | XSP |  |  | ETA - 11/0217 | ETA - 11/0217 | (empty) | (empty)
|  |  | Y End (Northing) | OS Northing coordinate, at the end of the asset. | Mandatory | Decimal | (empty) | (empty) | (empty) | 9 | 3 | (empty) | (empty) | (empty) | (empty) | (empty) | (empty) | ENDY |  |  | ETA - 11/0246 | ETA - 11/0246 | (empty) | (empty)
|  |  | Y Start (Northing) | OS Northing coordinate, at the beginning of the asset. | Mandatory | Decimal | (empty) | (empty) | (empty) | 9 | 3 | (empty) | (empty) | (empty) | (empty) | (empty) | (empty) | STARTY |  |  | ETA - 11/0247 | ETA - 11/0247 | (empty) | (empty)
|  | Maintenance | Maintenance Contractor | Contractor responsible for maintenance of the asset. Should only be recorded if HE is responsible for the assets maintenance. | Conditional | String | (empty) | (empty) | (empty) | (empty) | (empty) | (empty) | (empty) | (empty) | (empty) | (empty) | (empty) | MAIN_CON |  |  | ETA - 11/0249 | ETA - 11/0249 | (empty) | (empty)
|  |  | Maintenance Responsibility | The organisation responsible for the maintenance of the asset. | Mandatory | String | ALL_MAINTENANCE_RESPONSIBILITY | (empty) | (empty) | (empty) | (empty) | (empty) | (empty) | (empty) | (empty) | (empty) | (empty) | MAIN_REP |  |  | ETA - 11/0256 | ETA - 11/0256 | (empty) | (empty)
|  | Operate | Area/Region | (empty) | Mandatory | String | ALL_AREA_REGION | (empty) | (empty) | (empty) | (empty) | (empty) | (empty) | (empty) | (empty) | (empty) | (empty) | AREA_REG |  |  | ETA - 11/0259 | ETA - 11/0259 | (empty) | (empty)
|  |  | Date of Last Survey | The date the asset was most recently inspected (or digitised if from as-built records). | Mandatory | Date | (empty) | (empty) | (empty) | (empty) | (empty) | (empty) | (empty) | (empty) | (empty) | (empty) | (empty) | DATE_OF_SU |  |  | ETA - 11/0273 | ETA - 11/0273 | (empty) | (empty)
|  | System | Source ID | Supplier's external reference ID (scheme, major project, survey etc.). | Optional | String | (empty) | (empty) | 10 | (empty) | (empty) | (empty) | (empty) | (empty) | (empty) | (empty) | (empty) | OSOURCE_ID |  |  | ETA - 11/0274 | ETA - 11/0274 | (empty) | (empty)
|  |  | System ID | The unique identity code for this item in its current prime system. | Mandatory | String | (empty) | (empty) | (empty) | (empty) | (empty) | (empty) | (empty) | (empty) | (empty) | (empty) | (empty) | SYSTEM_ID |  |  | ETA - 11/0285 | ETA - 11/0285 | (empty) | (empty)
| Species Rich Grassland | Inventory | Additional Information | A text note to provide specific information about an asset, in cases where an attribute value is set to "Other". | Conditional | String | (empty) | (empty) | 50 | (empty) | (empty) | (empty) | (empty) | (empty) | (empty) | (empty) | (empty) | ASSET_INFO |  |  | ETA - 11/0286 | ETA - 11/0286 | (empty) | (empty)
|  |  | Area | (empty) | Mandatory | Decimal | (empty) | Metres | (empty) | (empty) | (empty) | (empty) | (empty) | (empty) | (empty) | (empty) | (empty) | AREA |  |  | ETA - 11/0319 | ETA - 11/0319 | (empty) | (empty)
|  |  | End Chainage | The along carriageway position corresponding to the termination of a linear or polygon asset, as measured within the section. | Optional | Decimal | (empty) | (empty) | (empty) | 4 | 1 | (empty) | (empty) | (empty) | (empty) | (empty) | (empty) | ENDCHAIN |  |  | ETA - 11/0320 | ETA - 11/0320 | (empty) | (empty)
|  |  | End Date | The date from which the asset ceases to be recognised under maintenance. Note: a record of retirement will be populated. Should take the form DD-MON-YYYY. | Mandatory | Date | (empty) | (empty) | (empty) | (empty) | (empty) | (empty) | (empty) | (empty) | (empty) | (empty) | (empty) | END_DATE |  |  | ETA - 11/0321 | ETA - 11/0321 | (empty) | (empty)
|  |  | Environmental Objective - Conservation and Ecology | Defined as 'Protect, manage and enhance the nature conservation value of the highway estate and integrate with and protect adjacent habitats and locations containing protected species, or other locally important species or habitats '. | Mandatory | String | ENVIRONMENTAL_OBJECTIVE_DESIGNATION | (empty) | (empty) | (empty) | (empty) | (empty) | (empty) | (empty) | (empty) | (empty) | (empty) | ENVOBJ_CE |  |  | ETA - 11/0323 | ETA - 11/0323 | (empty) | (empty)
|  |  | Environmental Objective - Landscape Integration | Defined as 'Integrated the strategic road with the character of the surrounding landscape by maintaining the matrix of local vegetation patterns, blending with local landform and softening views of the strategic road, its infrastructure and its traffic'. | Mandatory | String | ENVIRONMENTAL_OBJECTIVE_DESIGNATION | (empty) | (empty) | (empty) | (empty) | (empty) | (empty) | (empty) | (empty) | (empty) | (empty) | ENVOBJ_LI |  |  | ETA - 11/0336 | ETA - 11/0336 | (empty) | (empty)
|  |  | Environmental Objective - Visual Amenity | Defined as 'Maintain interest, variety and an acceptable visual appearance for both road users and adjacent public viewers by creating/maintaining views to the wider landscape, providing seasonal variation and creating a 'sense of place' via landmark features, either plant species, landform/geology, the design and materials used for structures and furniture, and the special arrangements '. | Mandatory | String | ENVIRONMENTAL_OBJECTIVE_DESIGNATION | (empty) | (empty) | (empty) | (empty) | (empty) | (empty) | (empty) | (empty) | (empty) | (empty) | ENVOBJ_VA |  |  | ETA - 11/0344 | ETA - 11/0344 | (empty) | (empty)
|  |  | Location Text | A text note to describe the local position of the asset, in generic terms. | Mandatory | String | (empty) | (empty) | 500 | (empty) | (empty) | (empty) | (empty) | (empty) | (empty) | (empty) | (empty) | AST_LOCTXT |  |  | ETA - 11/0345 | ETA - 11/0345 | (empty) | (empty)
|  |  | National Highways Objective - Protect and Enhance | Objective is for this asset to protect and enhance the landscape character and quality of an area when designing new roads or improving existing roads. | Mandatory | Boolean | ALL_YES_NO | (empty) | (empty) | (empty) | (empty) | (empty) | (empty) | (empty) | (empty) | (empty) | (empty) | HEOBJ_PE |  |  | ETA - 11/0352 | ETA - 11/0352 | (empty) | (empty)
|  |  | National Highways Objective - Reduce Impact | Objective is for this asset to reduce the adverse effects of strategic road traffic on the countryside. | Mandatory | Boolean | ALL_YES_NO | (empty) | (empty) | (empty) | (empty) | (empty) | (empty) | (empty) | (empty) | (empty) | (empty) | HEOBJ_RI |  |  | ETA - 11/0354 | ETA - 11/0354 | (empty) | (empty)
|  |  | Owner | (empty) | Mandatory | String | ALL_OWNER | (empty) | (empty) | (empty) | (empty) | (empty) | (empty) | (empty) | (empty) | (empty) | (empty) | OWNER |  |  | ETA - 11/0360 | ETA - 11/0360 | (empty) | (empty)
|  |  | Section | Section referencing is used to divide the network into sections. Further information can be found in section 4 of the Part 2 - Requirements and Additional Information document. | Optional | String | (empty) | (empty) | 15 | (empty) | (empty) | (empty) | (empty) | (empty) | (empty) | (empty) | (empty) | SECTION |  |  | ETA - 11/0364 | ETA - 11/0364 | (empty) | (empty)
|  |  | Setting | Defines the appropriate setting of the asset. | Mandatory | String | EN_SETTING | (empty) | (empty) | (empty) | (empty) | (empty) | (empty) | (empty) | (empty) | (empty) | (empty) | SETTING |  |  | ETA - 11/0365 | ETA - 11/0365 | (empty) | (empty)
|  |  | Start Chainage | The along carriageway position corresponding to the beginning of a linear or polygon asset, as measured within the section. | Optional | Decimal | (empty) | (empty) | (empty) | 4 | 1 | (empty) | (empty) | (empty) | (empty) | (empty) | (empty) | STCHAIN |  |  | ETA - 11/0366 | ETA - 11/0366 | (empty) | (empty)
|  |  | Start Date | The date from which the asset is recognised in under maintenance. Should take the form DD-MON-YYYY. | Mandatory | Date | (empty) | (empty) | (empty) | (empty) | (empty) | (empty) | (empty) | (empty) | (empty) | (empty) | (empty) | START_DATE |  |  | ETA - 11/0374 | ETA - 11/0374 | (empty) | (empty)
|  |  | X End (Easting) | OS Easting coordinate, at the end of the asset. | Mandatory | Decimal | (empty) | (empty) | (empty) | 9 | 3 | (empty) | (empty) | (empty) | (empty) | (empty) | (empty) | ENDX |  |  | ETA - 11/0377 | ETA - 11/0377 | (empty) | (empty)
|  |  | X Start (Easting) | OS Easting coordinate, at the beginning of the asset. | Mandatory | Decimal | (empty) | (empty) | (empty) | 9 | 3 | (empty) | (empty) | (empty) | (empty) | (empty) | (empty) | STARTX |  |  | ETA - 11/0378 | ETA - 11/0378 | (empty) | (empty)
|  |  | XSP | Defines the location of the asset across the carriageway. | Optional | String | (empty) | (empty) | 3 | (empty) | (empty) | (empty) | (empty) | (empty) | (empty) | (empty) | (empty) | XSP |  |  | ETA - 11/0382 | ETA - 11/0382 | (empty) | (empty)
|  |  | Y End (Northing) | OS Northing coordinate, at the end of the asset. | Mandatory | Decimal | (empty) | (empty) | (empty) | 9 | 3 | (empty) | (empty) | (empty) | (empty) | (empty) | (empty) | ENDY |  |  | ETA - 11/0390 | ETA - 11/0390 | (empty) | (empty)
|  |  | Y Start (Northing) | OS Northing coordinate, at the beginning of the asset. | Mandatory | Decimal | (empty) | (empty) | (empty) | 9 | 3 | (empty) | (empty) | (empty) | (empty) | (empty) | (empty) | STARTY |  |  | ETA - 11/0394 | ETA - 11/0394 | (empty) | (empty)
|  | Maintenance | Maintenance Contractor | Contractor responsible for maintenance of the asset. Should only be recorded if HE is responsible for the assets maintenance. | Conditional | String | (empty) | (empty) | (empty) | (empty) | (empty) | (empty) | (empty) | (empty) | (empty) | (empty) | (empty) | MAIN_CON |  |  | ETA - 11/0398 | ETA - 11/0398 | (empty) | (empty)
|  |  | Maintenance Responsibility | The organisation responsible for the maintenance of the asset. | Mandatory | String | ALL_MAINTENANCE_RESPONSIBILITY | (empty) | (empty) | (empty) | (empty) | (empty) | (empty) | (empty) | (empty) | (empty) | (empty) | MAIN_REP |  |  | ETA - 11/0399 | ETA - 11/0399 | (empty) | (empty)
|  | Operate | Activity | Defines the cut activity type associated with this asset. | Required | String | EN_GRASSLAND_ACTIVITY | (empty) | (empty) | (empty) | (empty) | (empty) | (empty) | (empty) | (empty) | (empty) | (empty) | ACTIVITY |  |  | ETA - 11/0400 | ETA - 11/0400 | (empty) | (empty)
|  |  | Adjoining Land Use | Defines the land use the area adjoining the asset. | Required | String | EN_ADJOINING_LANDUSE | (empty) | (empty) | (empty) | (empty) | (empty) | (empty) | (empty) | (empty) | (empty) | (empty) | ADJ_LU |  |  | ETA - 11/0401 | ETA - 11/0401 | (empty) | (empty)
|  |  | Angle | In Degrees from road edge level in increments of 10° Note - when angle changes by more than 20° a new asset shall be created, also for Visibility Splays no angle is required and defaulted to 0°. | Required | Integer | (empty) | (empty) | (empty) | (empty) | (empty) | (empty) | (empty) | (empty) | (empty) | (empty) | (empty) | ANGLE |  |  | ETA - 11/0405 | ETA - 11/0405 | (empty) | (empty)
|  |  | Area/Region | (empty) | Mandatory | String | ALL_AREA_REGION | (empty) | (empty) | (empty) | (empty) | (empty) | (empty) | (empty) | (empty) | (empty) | (empty) | AREA_REG |  |  | ETA - 11/0406 | ETA - 11/0406 | (empty) | (empty)
|  |  | Date of Last Survey | The date the asset was most recently inspected (or digitised if from as-built records). | Mandatory | Date | (empty) | (empty) | (empty) | (empty) | (empty) | (empty) | (empty) | (empty) | (empty) | (empty) | (empty) | DATE_OF_SU |  |  | ETA - 11/0415 | ETA - 11/0415 | (empty) | (empty)
|  |  | Gateway Feature | Indicates whether the asset is part of a Gateway Feature. These are generally used to signify the approach to a town/village, or into a traffic-calmed area. | Required | Boolean | ALL_YES_NO | (empty) | (empty) | (empty) | (empty) | (empty) | (empty) | (empty) | (empty) | (empty) | (empty) | GATE_FEA |  |  | ETA - 11/0417 | ETA - 11/0417 | (empty) | (empty)
|  |  | Management | Defines the maintainer of the asset. | Required | String | EN_MANAGEMENT | (empty) | (empty) | (empty) | (empty) | (empty) | (empty) | (empty) | (empty) | (empty) | (empty) | MANAGEMENT |  |  | ETA - 11/0435 | ETA - 11/0435 | (empty) | (empty)
|  |  | Obstacles | Count of obstacles. | Required | Integer | (empty) | (empty) | (empty) | (empty) | (empty) | (empty) | (empty) | (empty) | (empty) | (empty) | (empty) | OBSTACLES |  |  | ETA - 11/0441 | ETA - 11/0441 | (empty) | (empty)
|  |  | Ragwort Risk | Indicates the Ragwort risk associated with this plot. | Required | String | EN_RAGWORT_RISK | (empty) | (empty) | (empty) | (empty) | (empty) | (empty) | (empty) | (empty) | (empty) | (empty) | RAG_RISK |  |  | ETA - 11/0442 | ETA - 11/0442 | (empty) | (empty)
|  |  | Recommended Start Date | Denotes the recommended start date for a cut activity (e g. to protect certain species). | Optional | Date | (empty) | (empty) | (empty) | (empty) | (empty) | (empty) | (empty) | (empty) | (empty) | (empty) | (empty) | DEL_ST_DAT |  |  | ETA - 11/0443 | ETA - 11/0443 | (empty) | (empty)
|  |  | RSS Length | Length in metres of either Pedestrian Guard Rail or Safety Barrier encroaching into the polygon. | Required | Integer | (empty) | (empty) | (empty) | (empty) | (empty) | (empty) | (empty) | (empty) | (empty) | (empty) | (empty) | RSS_LENGTH |  |  | ETA - 11/0444 | ETA - 11/0444 | (empty) | (empty)
|  | System | Source ID | Supplier's external reference ID (scheme, major project, survey etc.). | Optional | String | (empty) | (empty) | 10 | (empty) | (empty) | (empty) | (empty) | (empty) | (empty) | (empty) | (empty) | OSOURCE_ID |  |  | ETA - 11/0445 | ETA - 11/0445 | (empty) | (empty)
|  |  | System ID | The unique identity code for this item in its current prime system. | Mandatory | String | (empty) | (empty) | (empty) | (empty) | (empty) | (empty) | (empty) | (empty) | (empty) | (empty) | (empty) | SYSTEM_ID |  |  | ETA - 11/0446 | ETA - 11/0446 | (empty) | (empty)
| Splay/Swath | Inventory | Additional Information | A text note to provide specific information about an asset, in cases where an attribute value is set to "Other". | Conditional | String | (empty) | (empty) | 50 | (empty) | (empty) | (empty) | (empty) | (empty) | (empty) | (empty) | (empty) | ASSET_INFO |  |  | ETA - 11/0447 | ETA - 11/0447 | (empty) | (empty)
|  |  | Area | (empty) | Mandatory | Decimal | (empty) | Metres | (empty) | (empty) | (empty) | (empty) | (empty) | (empty) | (empty) | (empty) | (empty) | AREA |  |  | ETA - 11/0449 | ETA - 11/0449 | (empty) | (empty)
|  |  | End Chainage | The along carriageway position corresponding to the termination of a linear or polygon asset, as measured within the section. | Optional | Decimal | (empty) | (empty) | (empty) | 4 | 1 | (empty) | (empty) | (empty) | (empty) | (empty) | (empty) | ENDCHAIN |  |  | ETA - 11/0450 | ETA - 11/0450 | (empty) | (empty)
|  |  | End Date | The date from which the asset ceases to be recognised under maintenance. Note: a record of retirement will be populated. Should take the form DD-MON-YYYY. | Mandatory | Date | (empty) | (empty) | (empty) | (empty) | (empty) | (empty) | (empty) | (empty) | (empty) | (empty) | (empty) | END_DATE |  |  | ETA - 11/0451 | ETA - 11/0451 | (empty) | (empty)
|  |  | Environmental Objective - Conservation and Ecology | Defined as 'Protect, manage and enhance the nature conservation value of the highway estate and integrate with and protect adjacent habitats and locations containing protected species, or other locally important species or habitats '. | Mandatory | String | ENVIRONMENTAL_OBJECTIVE_DESIGNATION | (empty) | (empty) | (empty) | (empty) | (empty) | (empty) | (empty) | (empty) | (empty) | (empty) | ENVOBJ_CE |  |  | ETA - 11/0473 | ETA - 11/0473 | (empty) | (empty)
|  |  | Environmental Objective - Landscape Integration | Defined as 'Integrated the strategic road with the character of the surrounding landscape by maintaining the matrix of local vegetation patterns, blending with local landform and softening views of the strategic road, its infrastructure and its traffic'. | Mandatory | String | ENVIRONMENTAL_OBJECTIVE_DESIGNATION | (empty) | (empty) | (empty) | (empty) | (empty) | (empty) | (empty) | (empty) | (empty) | (empty) | ENVOBJ_LI |  |  | ETA - 11/0474 | ETA - 11/0474 | (empty) | (empty)
|  |  | Environmental Objective - Visual Amenity | Defined as 'Maintain interest, variety and an acceptable visual appearance for both road users and adjacent public viewers by creating/maintaining views to the wider landscape, providing seasonal variation and creating a 'sense of place' via landmark features, either plant species, landform/geology, the design and materials used for structures and furniture, and the special arrangements '. | Mandatory | String | ENVIRONMENTAL_OBJECTIVE_DESIGNATION | (empty) | (empty) | (empty) | (empty) | (empty) | (empty) | (empty) | (empty) | (empty) | (empty) | ENVOBJ_VA |  |  | ETA - 11/0475 | ETA - 11/0475 | (empty) | (empty)
|  |  | Location Text | A text note to describe the local position of the asset, in generic terms. | Mandatory | String | (empty) | (empty) | 500 | (empty) | (empty) | (empty) | (empty) | (empty) | (empty) | (empty) | (empty) | AST_LOCTXT |  |  | ETA - 11/0479 | ETA - 11/0479 | (empty) | (empty)
|  |  | National Highways Objective - Protect and Enhance | Objective is for this asset to protect and enhance the landscape character and quality of an area when designing new roads or improving existing roads. | Mandatory | Boolean | ALL_YES_NO | (empty) | (empty) | (empty) | (empty) | (empty) | (empty) | (empty) | (empty) | (empty) | (empty) | HEOBJ_PE |  |  | ETA - 11/0486 | ETA - 11/0486 | (empty) | (empty)
|  |  | National Highways Objective - Reduce Impact | Objective is for this asset to reduce the adverse effects of strategic road traffic on the countryside. | Mandatory | Boolean | ALL_YES_NO | (empty) | (empty) | (empty) | (empty) | (empty) | (empty) | (empty) | (empty) | (empty) | (empty) | HEOBJ_RI |  |  | ETA - 11/0492 | ETA - 11/0492 | (empty) | (empty)
|  |  | Owner | (empty) | Mandatory | String | ALL_OWNER | (empty) | (empty) | (empty) | (empty) | (empty) | (empty) | (empty) | (empty) | (empty) | (empty) | OWNER |  |  | ETA - 11/0493 | ETA - 11/0493 | (empty) | (empty)
|  |  | Section | Section referencing is used to divide the network into sections. Further information can be found in section 4 of the Part 2 - Requirements and Additional Information document. | Optional | String | (empty) | (empty) | 15 | (empty) | (empty) | (empty) | (empty) | (empty) | (empty) | (empty) | (empty) | SECTION |  |  | ETA - 11/0499 | ETA - 11/0499 | (empty) | (empty)
|  |  | Setting | Defines the appropriate setting of the asset. | Mandatory | String | EN_SETTING | (empty) | (empty) | (empty) | (empty) | (empty) | (empty) | (empty) | (empty) | (empty) | (empty) | SETTING |  |  | ETA - 11/0514 | ETA - 11/0514 | (empty) | (empty)
|  |  | Start Chainage | The along carriageway position corresponding to the beginning of a linear or polygon asset, as measured within the section. | Optional | Decimal | (empty) | (empty) | (empty) | 4 | 1 | (empty) | (empty) | (empty) | (empty) | (empty) | (empty) | STCHAIN |  |  | ETA - 11/0520 | ETA - 11/0520 | (empty) | (empty)
|  |  | Start Date | The date from which the asset is recognised in under maintenance. Should take the form DD-MON-YYYY. | Mandatory | Date | (empty) | (empty) | (empty) | (empty) | (empty) | (empty) | (empty) | (empty) | (empty) | (empty) | (empty) | START_DATE |  |  | ETA - 11/0524 | ETA - 11/0524 | (empty) | (empty)
|  |  | X End (Easting) | OS Easting coordinate, at the end of the asset. | Mandatory | Decimal | (empty) | (empty) | (empty) | 9 | 3 | (empty) | (empty) | (empty) | (empty) | (empty) | (empty) | ENDX |  |  | ETA - 11/0525 | ETA - 11/0525 | (empty) | (empty)
|  |  | X Start (Easting) | OS Easting coordinate, at the beginning of the asset. | Mandatory | Decimal | (empty) | (empty) | (empty) | 9 | 3 | (empty) | (empty) | (empty) | (empty) | (empty) | (empty) | STARTX |  |  | ETA - 11/0535 | ETA - 11/0535 | (empty) | (empty)
|  |  | XSP | Defines the location of the asset across the carriageway. | Optional | String | (empty) | (empty) | 3 | (empty) | (empty) | (empty) | (empty) | (empty) | (empty) | (empty) | (empty) | XSP |  |  | ETA - 11/0536 | ETA - 11/0536 | (empty) | (empty)
|  |  | Y End (Northing) | OS Northing coordinate, at the end of the asset. | Mandatory | Decimal | (empty) | (empty) | (empty) | 9 | 3 | (empty) | (empty) | (empty) | (empty) | (empty) | (empty) | ENDY |  |  | ETA - 11/0537 | ETA - 11/0537 | (empty) | (empty)
|  |  | Y Start (Northing) | OS Northing coordinate, at the beginning of the asset. | Mandatory | Decimal | (empty) | (empty) | (empty) | 9 | 3 | (empty) | (empty) | (empty) | (empty) | (empty) | (empty) | STARTY |  |  | ETA - 12/0006 | ETA - 12/0006 | (empty) | (empty)
|  | Maintenance | Maintenance Contractor | Contractor responsible for maintenance of the asset. Should only be recorded if HE is responsible for the assets maintenance. | Conditional | String | (empty) | (empty) | (empty) | (empty) | (empty) | (empty) | (empty) | (empty) | (empty) | (empty) | (empty) | MAIN_CON |  |  | ETA - 12/0007 | ETA - 12/0007 | (empty) | (empty)
|  |  | Maintenance Responsibility | The organisation responsible for the maintenance of the asset. | Mandatory | String | ALL_MAINTENANCE_RESPONSIBILITY | (empty) | (empty) | (empty) | (empty) | (empty) | (empty) | (empty) | (empty) | (empty) | (empty) | MAIN_REP |  |  | ETA - 12/0021 | ETA - 12/0021 | (empty) | (empty)
|  | Operate | Activity | Defines the cut activity type associated with this asset. | Required | String | EN_GRASSLAND_ACTIVITY | (empty) | (empty) | (empty) | (empty) | (empty) | (empty) | (empty) | (empty) | (empty) | (empty) | ACTIVITY |  |  | ETA - 12/0024 | ETA - 12/0024 | (empty) | (empty)
|  |  | Adjoining Land Use | Defines the land use the area adjoining the asset. | Required | String | EN_ADJOINING_LANDUSE | (empty) | (empty) | (empty) | (empty) | (empty) | (empty) | (empty) | (empty) | (empty) | (empty) | ADJ_LU |  |  | ETA - 12/0028 | ETA - 12/0028 | (empty) | (empty)
|  |  | Angle | In Degrees from road edge level in increments of 10° Note - when angle changes by more than 20° a new asset shall be created, also for Visibility Splays no angle is required and defaulted to 0°. | Required | Integer | (empty) | (empty) | (empty) | (empty) | (empty) | (empty) | (empty) | (empty) | (empty) | (empty) | (empty) | ANGLE |  |  | ETA - 12/0034 | ETA - 12/0034 | (empty) | (empty)
|  |  | Area/Region | (empty) | Mandatory | String | ALL_AREA_REGION | (empty) | (empty) | (empty) | (empty) | (empty) | (empty) | (empty) | (empty) | (empty) | (empty) | AREA_REG |  |  | ETA - 12/0060 | ETA - 12/0060 | (empty) | (empty)
|  |  | Date of Last Survey | The date the asset was most recently inspected (or digitised if from as-built records). | Mandatory | Date | (empty) | (empty) | (empty) | (empty) | (empty) | (empty) | (empty) | (empty) | (empty) | (empty) | (empty) | DATE_OF_SU |  |  | ETA - 12/0083 | ETA - 12/0083 | (empty) | (empty)
|  |  | Gateway Feature | Indicates whether the asset is part of a Gateway Feature. These are generally used to signify the approach to a town/village, or into a traffic-calmed area. | Required | Boolean | ALL_YES_NO | (empty) | (empty) | (empty) | (empty) | (empty) | (empty) | (empty) | (empty) | (empty) | (empty) | GATE_FEA |  |  | ETA - 12/0084 | ETA - 12/0084 | (empty) | (empty)
|  |  | Management | Defines the maintainer of the asset. | Required | String | EN_MANAGEMENT | (empty) | (empty) | (empty) | (empty) | (empty) | (empty) | (empty) | (empty) | (empty) | (empty) | MANAGEMENT |  |  | ETA - 12/0097 | ETA - 12/0097 | (empty) | (empty)
|  |  | Obstacles | Count of obstacles. | Required | Integer | (empty) | (empty) | (empty) | (empty) | (empty) | (empty) | (empty) | (empty) | (empty) | (empty) | (empty) | OBSTACLES |  |  | ETA - 12/0100 | ETA - 12/0100 | (empty) | (empty)
|  |  | Ragwort Risk | Indicates the Ragwort risk associated with this plot. | Required | String | EN_RAGWORT_RISK | (empty) | (empty) | (empty) | (empty) | (empty) | (empty) | (empty) | (empty) | (empty) | (empty) | RAG_RISK |  |  | ETA - 12/0105 | ETA - 12/0105 | (empty) | (empty)
|  |  | Recommended Start Date | Denotes the recommended start date for a cut activity (e g. to protect certain species). | Optional | Date | (empty) | (empty) | (empty) | (empty) | (empty) | (empty) | (empty) | (empty) | (empty) | (empty) | (empty) | DEL_ST_DAT |  |  | ETA - 12/0106 | ETA - 12/0106 | (empty) | (empty)
|  |  | RSS Length | Length in metres of either Pedestrian Guard Rail or Safety Barrier encroaching into the polygon. | Required | Decimal | (empty) | Metres | (empty) | (empty) | (empty) | (empty) | (empty) | (empty) | (empty) | (empty) | (empty) | RSS_LENGTH |  |  | ETA - 12/0107 | ETA - 12/0107 | (empty) | (empty)
|  | System | Source ID | Supplier's external reference ID (scheme, major project, survey etc.). | Optional | String | (empty) | (empty) | 10 | (empty) | (empty) | (empty) | (empty) | (empty) | (empty) | (empty) | (empty) | OSOURCE_ID |  |  | ETA - 12/0108 | ETA - 12/0108 | (empty) | (empty)
|  |  | System ID | The unique identity code for this item in its current prime system. | Mandatory | String | (empty) | (empty) | (empty) | (empty) | (empty) | (empty) | (empty) | (empty) | (empty) | (empty) | (empty) | SYSTEM_ID |  |  | ETA - 12/0109 | ETA - 12/0109 | (empty) | (empty)
| Vascular Plant | Inventory | Additional Information | A text note to provide specific information about an asset, in cases where the 'Common Name' attribute value is set to "Other". | Conditional | String | (empty) | (empty) | 50 | (empty) | (empty) | (empty) | (empty) | (empty) | (empty) | (empty) | (empty) | ASSET_INFO |  |  | ETA - 12/0110 | ETA - 12/0110 | (empty) | (empty)
|  |  | Common Name | (empty) | Mandatory | String | EN_VASCULAR_PLANT_COMMON_NAME | (empty) | (empty) | (empty) | (empty) | (empty) | (empty) | (empty) | (empty) | (empty) | (empty) | COMM_NAME |  |  | ETA - 12/0111 | ETA - 12/0111 | (empty) | (empty)
|  |  | Latin Name | Latin Name from the JNCC corresponding to the selected Taxon Version Key. | Mandatory | String | (empty) | (empty) | (empty) | (empty) | (empty) | (empty) | (empty) | (empty) | (empty) | (empty) | (empty) | LATIN_NAME |  |  | ETA - 12/0112 | ETA - 12/0112 | (empty) | (empty)
|  |  | Observation Date | Date on which the survey was undertaken and the observation recorded. | Mandatory | Date | (empty) | (empty) | (empty) | (empty) | (empty) | (empty) | (empty) | (empty) | (empty) | (empty) | (empty) | OBS_DATE |  |  | ETA - 12/0120 | ETA - 12/0120 | (empty) | (empty)
|  |  | Observation Type | Defines how the species was observed. | Mandatory | String | EN_FLORA_OBSERVATION_TYPE | (empty) | (empty) | (empty) | (empty) | (empty) | (empty) | (empty) | (empty) | (empty) | (empty) | OBS_TYPE |  |  | ETA - 12/0121 | ETA - 12/0121 | (empty) | (empty)
|  |  | Survey Type | (empty) | Mandatory | String | EN_FLORA_SURVEY_TYPE | (empty) | (empty) | (empty) | (empty) | (empty) | (empty) | (empty) | (empty) | (empty) | (empty) | SURVEY_TY |  |  | ETA - 12/0122 | ETA - 12/0122 | (empty) | (empty)
|  |  | Taxon Group | Taxon Group from the JNCC corresponding to the selected Taxon Version Key. | Mandatory | String | EN_VASCULAR_PLANT_TAXON_GROUP | (empty) | (empty) | (empty) | (empty) | (empty) | (empty) | (empty) | (empty) | (empty) | (empty) | TAX_GROUP |  |  | ETA - 12/0123 | ETA - 12/0123 | (empty) | (empty)
|  |  | Taxon Version Key | The preferred taxon version key from the JNCC. | Mandatory | String | (empty) | (empty) | (empty) | (empty) | (empty) | (empty) | (empty) | (empty) | (empty) | (empty) | (empty) | TAX_VK |  |  | ETA - 12/0124 | ETA - 12/0124 | (empty) | (empty)
|  |  | Unspecified Species | In the situation that a species is located but cannot be identified e g. road kill or a specific type of bat,. the Service Provider is to record the species as ‘Unspecified’. The recording of a species as ‘Unspecified’ should be regarded as the exception to the rule. A brief description of the unspecified species should be provided, e g. Bat, Deer NOTE: Values supplied will be analysed and in time a look up table of acceptable values will be created to enable efficient interrogation of this field. | Mandatory | String | (empty) | (empty) | (empty) | (empty) | (empty) | (empty) | (empty) | (empty) | (empty) | (empty) | (empty) | UNSPEC_SP |  |  | ETA - 12/0125 | ETA - 12/0125 | (empty) | (empty)
|  | System | Reference ID - Species Area/Location | The System ID of the relevant Species Area or Location. | Mandatory | String | (empty) | (empty) | (empty) | (empty) | (empty) | (empty) | (empty) | (empty) | (empty) | (empty) | (empty) | REF_ID_SAL |  |  | ETA - 12/0126 | ETA - 12/0126 | (empty) | (empty)
|  |  | System ID | The unique identity code for this item in its current prime system. | Mandatory | String | (empty) | (empty) | (empty) | (empty) | (empty) | (empty) | (empty) | (empty) | (empty) | (empty) | (empty) | SYSTEM_ID |  |  | ETA - 12/0127 | ETA - 12/0127 | (empty) | (empty)
| Wildlife Housing | Construct | Date of Construction | The date the asset was constructed; applicable to items built on-site. This should take the form DD-MON-YYYY. | Mandatory | Date | (empty) | (empty) | (empty) | (empty) | (empty) | (empty) | (empty) | (empty) | (empty) | (empty) | (empty) | DATE_OF_CO |  |  | ETA - 12/0128 | ETA - 12/0128 | (empty) | (empty)
|  |  | Departure - DAS ID | The unique identifier within the WebDAS system corresponding to an approved Departure from Standard. | Optional | String | (empty) | (empty) | (empty) | (empty) | (empty) | (empty) | (empty) | (empty) | (empty) | (empty) | (empty) | DEP_DAS_ID |  |  | ETA - 12/0129 | ETA - 12/0129 | (empty) | (empty)
|  | Inventory | Additional Information | A text note to provide specific information about an asset, in cases where an attribute value is set to "Other". | Conditional | String | (empty) | (empty) | 50 | (empty) | (empty) | (empty) | (empty) | (empty) | (empty) | (empty) | (empty) | ASSET_INFO |  |  | ETA - 12/0137 | ETA - 12/0137 | (empty) | (empty)
|  |  | Chainage | The along carriageway position corresponding to the beginning of a point asset, as measured within the section. | Optional | Decimal | (empty) | (empty) | (empty) | 4 | 1 | (empty) | (empty) | (empty) | (empty) | (empty) | (empty) | CHAINAGE |  |  | ETA - 12/0142 | ETA - 12/0142 | (empty) | (empty)
|  |  | End Date | The date from which the asset ceases to be recognised under maintenance. Note: a record of retirement will be populated. Should take the form DD-MON-YYYY. | Mandatory | Date | (empty) | (empty) | (empty) | (empty) | (empty) | (empty) | (empty) | (empty) | (empty) | (empty) | (empty) | END_DATE |  |  | ETA - 12/0147 | ETA - 12/0147 | (empty) | (empty)
|  |  | Environmental Objective - Conservation and Ecology | Defined as 'Protect, manage and enhance the nature conservation value of the highway estate and integrate with and protect adjacent habitats and locations containing protected species, or other locally important species or habitats '. | Mandatory | String | ENVIRONMENTAL_OBJECTIVE_DESIGNATION | (empty) | (empty) | (empty) | (empty) | (empty) | (empty) | (empty) | (empty) | (empty) | (empty) | ENVOBJ_CE |  |  | ETA - 12/0155 | ETA - 12/0155 | (empty) | (empty)
|  |  | Location Text | A text note to describe the local position of the asset, in generic terms. | Mandatory | String | (empty) | (empty) | 500 | (empty) | (empty) | (empty) | (empty) | (empty) | (empty) | (empty) | (empty) | AST_LOCTXT |  |  | ETA - 12/0160 | ETA - 12/0160 | (empty) | (empty)
|  |  | National Highways Objective - Develop Knowledge | Objective is for this asset to develop a greater knowledge of the location, distribution an movement of protected species/habitat. | Mandatory | Boolean | ALL_YES_NO | (empty) | (empty) | (empty) | (empty) | (empty) | (empty) | (empty) | (empty) | (empty) | (empty) | HEOBJ_DK |  |  | ETA - 12/0164 | ETA - 12/0164 | (empty) | (empty)
|  |  | National Highways Objective - Safeguard and Enhance BAP Species | Objective is for this asset to safeguard and enhance known populations and potentially suitable habitats for HA BAP protected species/habitat. | Mandatory | Boolean | ALL_YES_NO | (empty) | (empty) | (empty) | (empty) | (empty) | (empty) | (empty) | (empty) | (empty) | (empty) | HEOBJ_BAP |  |  | ETA - 12/0165 | ETA - 12/0165 | (empty) | (empty)
|  |  | National Highways Objective - Safeguard and Enhance Other Species | Objective is for this asset to safeguard and enhance known populations and potentially suitable habitats for other species/habitats of conservation interest. | Mandatory | Boolean | ALL_YES_NO | (empty) | (empty) | (empty) | (empty) | (empty) | (empty) | (empty) | (empty) | (empty) | (empty) | HEOBJ_OTH |  |  | ETA - 12/0168 | ETA - 12/0168 | (empty) | (empty)
|  |  | Owner | (empty) | Mandatory | String | ALL_OWNER | (empty) | (empty) | (empty) | (empty) | (empty) | (empty) | (empty) | (empty) | (empty) | (empty) | OWNER |  |  | ETA - 12/0169 | ETA - 12/0169 | (empty) | (empty)
|  |  | Section | Section referencing is used to divide the network into sections. Further information can be found in section 4 of the Part 2 - Requirements and Additional Information document. | Optional | String | (empty) | (empty) | 15 | (empty) | (empty) | (empty) | (empty) | (empty) | (empty) | (empty) | (empty) | SECTION |  |  | ETA - 12/0170 | ETA - 12/0170 | (empty) | (empty)
|  |  | Start Date | The date from which the asset is recognised in under maintenance. Should take the form DD-MON-YYYY. | Mandatory | Date | (empty) | (empty) | (empty) | (empty) | (empty) | (empty) | (empty) | (empty) | (empty) | (empty) | (empty) | START_DATE |  |  | ETA - 12/0174 | ETA - 12/0174 | (empty) | (empty)
|  |  | Type | Defines the type of wildlife housing. | Mandatory | String | ENWO_TYPE | (empty) | (empty) | (empty) | (empty) | (empty) | (empty) | (empty) | (empty) | (empty) | (empty) | TYPE |  |  | ETA - 12/0176 | ETA - 12/0176 | (empty) | (empty)
|  |  | X (Easting) | OS Easting coordinate. | Mandatory | Decimal | (empty) | (empty) | (empty) | 9 | 3 | (empty) | (empty) | (empty) | (empty) | (empty) | (empty) | XCOORD |  |  | ETA - 12/0178 | ETA - 12/0178 | (empty) | (empty)
|  |  | XSP | Defines the location of the asset across the carriageway. | Optional | String | (empty) | (empty) | 3 | (empty) | (empty) | (empty) | (empty) | (empty) | (empty) | (empty) | (empty) | XSP |  |  | ETA - 12/0190 | ETA - 12/0190 | (empty) | (empty)
|  |  | Y (Northing) | OS Northing coordinate. | Mandatory | Decimal | (empty) | (empty) | (empty) | 9 | 3 | (empty) | (empty) | (empty) | (empty) | (empty) | (empty) | YCOORD |  |  | ETA - 12/0194 | ETA - 12/0194 | (empty) | (empty)
|  | Maintenance | Maintenance Contractor | Contractor responsible for maintenance of the asset. Should only be recorded if HE is responsible for the assets maintenance. | Conditional | String | (empty) | (empty) | (empty) | (empty) | (empty) | (empty) | (empty) | (empty) | (empty) | (empty) | (empty) | MAIN_CON |  |  | ETA - 12/0205 | ETA - 12/0205 | (empty) | (empty)
|  |  | Maintenance Responsibility | The organisation responsible for the maintenance of the asset. | Mandatory | String | ALL_MAINTENANCE_RESPONSIBILITY | (empty) | (empty) | (empty) | (empty) | (empty) | (empty) | (empty) | (empty) | (empty) | (empty) | MAIN_REP |  |  | ETA - 12/0251 | ETA - 12/0251 | (empty) | (empty)
|  | Operate | Area/Region | (empty) | Mandatory | String | ALL_AREA_REGION | (empty) | (empty) | (empty) | (empty) | (empty) | (empty) | (empty) | (empty) | (empty) | (empty) | AREA_REG |  |  | ETA - 12/0252 | ETA - 12/0252 | (empty) | (empty)
|  |  | Date of Last Survey | The date the asset was most recently inspected (or digitised if from as-built records). | Mandatory | Date | (empty) | (empty) | (empty) | (empty) | (empty) | (empty) | (empty) | (empty) | (empty) | (empty) | (empty) | DATE_OF_SU |  |  | ETA - 12/0253 | ETA - 12/0253 | (empty) | (empty)
|  |  | Defect Liability Period | The end date of the supplier assurance period. Should take the form DD-MON-YYYY. | Required | Date | (empty) | (empty) | (empty) | (empty) | (empty) | (empty) | (empty) | (empty) | (empty) | (empty) | (empty) | DEF_L_P |  |  | ETA - 12/0254 | ETa - 12/0254 | (empty) | (empty)
|  | System | Source ID | Supplier's external reference ID (scheme, major project, survey etc.). | Optional | String | (empty) | (empty) | 10 | (empty) | (empty) | (empty) | (empty) | (empty) | (empty) | (empty) | (empty) | OSOURCE_ID |  |  | ETA - 12/0256 | ETA - 12/0256 | (empty) | (empty)
|  |  | System ID | The unique identity code for this item in its current prime system. | Mandatory | String | (empty) | (empty) | (empty) | (empty) | (empty) | (empty) | (empty) | (empty) | (empty) | (empty) | (empty) | SYSTEM_ID |  |  | ETA - 12/0257 | ETA - 12/0257 | (empty) | (empty)
| Wildlife Underpass | Construct | Date of Construction | The date the asset was constructed; applicable to items built on-site. This should take the form DD-MON-YYYY. | Mandatory | Date | (empty) | (empty) | (empty) | (empty) | (empty) | (empty) | (empty) | (empty) | (empty) | (empty) | (empty) | DATE_OF_CO |  |  | ETA - 12/0258 | ETA - 12/0258 | (empty) | (empty)
|  |  | Departure - DAS ID | The unique identifier within the WebDAS system corresponding to an approved Departure from Standard. | Optional | String | (empty) | (empty) | (empty) | (empty) | (empty) | (empty) | (empty) | (empty) | (empty) | (empty) | (empty) | DEP_DAS_ID |  |  | ETA - 12/0273 | ETA - 12/0273 | (empty) | (empty)
|  | Inventory | Additional Information | A text note to provide specific information about an asset, in cases where an attribute value is set to "Other". | Conditional | String | (empty) | (empty) | 50 | (empty) | (empty) | (empty) | (empty) | (empty) | (empty) | (empty) | (empty) | ASSET_INFO |  |  | ETA - 12/0286 | ETA - 12/0286 | (empty) | (empty)
|  |  | End Chainage | The along carriageway position corresponding to the termination of a linear or polygon asset, as measured within the section. | Optional | Decimal | (empty) | (empty) | (empty) | 4 | 1 | (empty) | (empty) | (empty) | (empty) | (empty) | (empty) | ENDCHAIN |  |  | ETA - 12/0291 | ETA - 12/0291 | (empty) | (empty)
|  |  | End Date | The date from which the asset ceases to be recognised under maintenance. Note: a record of retirement will be populated. Should take the form DD-MON-YYYY. | Mandatory | Date | (empty) | (empty) | (empty) | (empty) | (empty) | (empty) | (empty) | (empty) | (empty) | (empty) | (empty) | END_DATE |  |  | ETA - 12/0294 | ETA - 12/0294 | (empty) | (empty)
|  |  | Environmental Objective - Landscape Integration | Defined as 'Integrated the strategic road with the character of the surrounding landscape by maintaining the matrix of local vegetation patterns, blending with local landform and softening views of the strategic road, its infrastructure and its traffic'. | Mandatory | String | ENVIRONMENTAL_OBJECTIVE_DESIGNATION | (empty) | (empty) | (empty) | (empty) | (empty) | (empty) | (empty) | (empty) | (empty) | (empty) | ENVOBJ_LI |  |  | ETA - 12/0295 | ETA - 12/0295 | (empty) | (empty)
|  |  | Length | (empty) | Mandatory | Decimal | (empty) | Metres | (empty) | (empty) | (empty) | (empty) | (empty) | (empty) | (empty) | (empty) | (empty) | LENGTH_M |  |  | ETA - 12/0299 | ETA - 12/0299 | (empty) | (empty)
|  |  | Location Text | A text note to describe the local position of the asset, in generic terms. | Mandatory | String | (empty) | (empty) | 500 | (empty) | (empty) | (empty) | (empty) | (empty) | (empty) | (empty) | (empty) | AST_LOCTXT |  |  | ETA - 12/0300 | ETA - 12/0300 | (empty) | (empty)
|  |  | National Highways Objective - Develop Knowledge | Objective is for this asset to develop a greater knowledge of the location, distribution an movement of protected species/habitat. | Mandatory | Boolean | ALL_YES_NO | (empty) | (empty) | (empty) | (empty) | (empty) | (empty) | (empty) | (empty) | (empty) | (empty) | HEOBJ_DK |  |  | ETA - 12/0302 | ETA - 12/0302 | (empty) | (empty)
|  |  | National Highways Objective - Safeguard and Enhance BAP Species | Objective is for this asset to safeguard and enhance known populations and potentially suitable habitats for HA BAP protected species/habitat. | Mandatory | Boolean | ALL_YES_NO | (empty) | (empty) | (empty) | (empty) | (empty) | (empty) | (empty) | (empty) | (empty) | (empty) | HEOBJ_BAP |  |  | ETA - 12/0305 | ETA - 12/0305 | (empty) | (empty)
|  |  | National Highways Objective - Safeguard and Enhance Other Species | Objective is for this asset to safeguard and enhance known populations and potentially suitable habitats for other species/habitats of conservation interest. | Mandatory | Boolean | ALL_YES_NO | (empty) | (empty) | (empty) | (empty) | (empty) | (empty) | (empty) | (empty) | (empty) | (empty) | HEOBJ_OTH |  |  | ETA - 12/0309 | ETA - 12/0309 | (empty) | (empty)
|  |  | Owner | (empty) | Mandatory | String | ALL_OWNER | (empty) | (empty) | (empty) | (empty) | (empty) | (empty) | (empty) | (empty) | (empty) | (empty) | OWNER |  |  | ETA - 12/0319 | ETA - 12/0319 | (empty) | (empty)
|  |  | Section | Section referencing is used to divide the network into sections. Further information can be found in section 4 of the Part 2 - Requirements and Additional Information document. | Mandatory | String | (empty) | (empty) | 15 | (empty) | (empty) | (empty) | (empty) | (empty) | (empty) | (empty) | (empty) | SECTION |  |  | ETA - 12/0339 | ETA - 12/0339 | (empty) | (empty)
|  |  | Start Chainage | The along carriageway position corresponding to the beginning of a linear or polygon asset, as measured within the section. | Optional | Decimal | (empty) | (empty) | (empty) | 4 | 1 | (empty) | (empty) | (empty) | (empty) | (empty) | (empty) | STCHAIN |  |  | ETA - 12/0340 | ETA - 12/0340 | (empty) | (empty)
|  |  | Start Date | The date from which the asset is recognised in under maintenance. Should take the form DD-MON-YYYY. | Mandatory | Date | (empty) | (empty) | (empty) | (empty) | (empty) | (empty) | (empty) | (empty) | (empty) | (empty) | (empty) | START_DATE |  |  | ETA - 12/0356 | ETA - 12/0356 | (empty) | (empty)
|  |  | Type | Defines the type of wildlife underpass. | Mandatory | String | ENWU_TYPE | (empty) | (empty) | (empty) | (empty) | (empty) | (empty) | (empty) | (empty) | (empty) | (empty) | TYPE |  |  | ETA - 12/0357 | ETA - 12/0357 | (empty) | (empty)
|  |  | X End (Easting) | OS Easting coordinate, at the end of the asset. | Mandatory | Decimal | (empty) | (empty) | (empty) | 9 | 3 | (empty) | (empty) | (empty) | (empty) | (empty) | (empty) | ENDX |  |  | ETA - 12/0369 | ETA - 12/0369 | (empty) | (empty)
|  |  | X Start (Easting) | OS Easting coordinate, at the beginning of the asset. | Mandatory | Decimal | (empty) | (empty) | (empty) | 9 | 3 | (empty) | (empty) | (empty) | (empty) | (empty) | (empty) | STARTX |  |  | ETA - 12/0370 | ETA - 12/0370 | (empty) | (empty)
|  |  | XSP | Defines the location of the asset across the carriageway. | Optional | String | (empty) | (empty) | 3 | (empty) | (empty) | (empty) | (empty) | (empty) | (empty) | (empty) | (empty) | XSP |  |  | ETA - 12/0375 | ETA - 12/0375 | (empty) | (empty)
|  |  | Y End (Northing) | OS Northing coordinate, at the end of the asset. | Mandatory | Decimal | (empty) | (empty) | (empty) | 9 | 3 | (empty) | (empty) | (empty) | (empty) | (empty) | (empty) | ENDY |  |  | ETA - 12/0380 | ETA - 12/0380 | (empty) | (empty)
|  |  | Y Start (Northing) | OS Northing coordinate, at the beginning of the asset. | Mandatory | Decimal | (empty) | (empty) | (empty) | 9 | (empty) | (empty) | (empty) | (empty) | (empty) | (empty) | (empty) | STARTY |  |  | ETA - 12/0381 | ETA - 12/0381 | (empty) | (empty)
|  | Maintenance | Maintenance Contractor | Contractor responsible for maintenance of the asset. Should only be recorded if HE is responsible for the assets maintenance. | Conditional | String | (empty) | (empty) | (empty) | (empty) | (empty) | (empty) | (empty) | (empty) | (empty) | (empty) | (empty) | MAIN_CON |  |  | ETA - 12/0394 | ETA - 12/0394 | (empty) | (empty)
|  |  | Maintenance Responsibility | The organisation responsible for the maintenance of the asset. | Mandatory | String | ALL_MAINTENANCE_RESPONSIBILITY | (empty) | (empty) | (empty) | (empty) | (empty) | (empty) | (empty) | (empty) | (empty) | (empty) | MAIN_REP |  |  | ETA - 12/0395 | ETA - 12/0395 | (empty) | (empty)
|  | Operate | Area/Region | (empty) | Mandatory | String | ALL_AREA_REGION | (empty) | (empty) | (empty) | (empty) | (empty) | (empty) | (empty) | (empty) | (empty) | (empty) | AREA_REG |  |  | ETA - 12/0397 | ETA - 12/0397 | (empty) | (empty)
|  |  | Date of Last Survey | The date the asset was most recently inspected (or digitised if from as-built records). | Mandatory | Date | (empty) | (empty) | (empty) | (empty) | (empty) | (empty) | (empty) | (empty) | (empty) | (empty) | (empty) | DATE_OF_SU |  |  | ETA - 12/0400 | ETA - 12/0400 | (empty) | (empty)
|  |  | Defect Liability Period | The end date of the supplier assurance period. Should take the form DD-MON-YYYY. | Required | Date | (empty) | (empty) | (empty) | (empty) | (empty) | (empty) | (empty) | (empty) | (empty) | (empty) | (empty) | DEF_L_P |  |  | ETA - 12/0402 | ETA - 12/0402 | (empty) | (empty)
|  | System | Source ID | Supplier's external reference ID (scheme, major project, survey etc.). | Optional | String | (empty) | (empty) | 10 | (empty) | (empty) | (empty) | (empty) | (empty) | (empty) | (empty) | (empty) | OSOURCE_ID |  |  | ETA - 12/0403 | ETA - 12/0403 | (empty) | (empty)
|  |  | System ID | The unique identity code for this item in its current prime system. | Mandatory | String | (empty) | (empty) | (empty) | (empty) | (empty) | (empty) | (empty) | (empty) | (empty) | (empty) | (empty) | SYSTEM_ID |  |  | ETA - 12/0436 | ETA - 12/0436 | (empty) | (empty)
| Woodland | Inventory | Additional Information | A text note to provide specific information about an asset, in cases where an attribute value is set to "Other". | Conditional | String | (empty) | (empty) | 50 | (empty) | (empty) | (empty) | (empty) | (empty) | (empty) | (empty) | (empty) | ASSET_INFO |  |  | ETA - 12/0438 | ETA - 12/0438 | (empty) | (empty)
|  |  | Area | (empty) | Mandatory | Decimal | (empty) | Metres | (empty) | (empty) | (empty) | (empty) | (empty) | (empty) | (empty) | (empty) | (empty) | AREA |  |  | ETA - 12/0450 | ETA - 12/0450 | (empty) | (empty)
|  |  | End Chainage | The along carriageway position corresponding to the termination of a linear or polygon asset, as measured within the section. | Optional | Decimal | (empty) | (empty) | (empty) | 4 | 1 | (empty) | (empty) | (empty) | (empty) | (empty) | (empty) | ENDCHAIN |  |  | ETA - 12/0451 | ETA - 12/0451 | (empty) | (empty)
|  |  | End Date | The date from which the asset ceases to be recognised under maintenance. Note: a record of retirement will be populated. Should take the form DD-MON-YYYY. | Mandatory | Date | (empty) | (empty) | (empty) | (empty) | (empty) | (empty) | (empty) | (empty) | (empty) | (empty) | (empty) | END_DATE |  |  | ETA - 12/0462 | ETA - 12/0462 | (empty) | (empty)
|  |  | Environmental Objective - Conservation and Ecology | Defined as 'Protect, manage and enhance the nature conservation value of the highway estate and integrate with and protect adjacent habitats and locations containing protected species, or other locally important species or habitats '. | Mandatory | String | ENVIRONMENTAL_OBJECTIVE_DESIGNATION | (empty) | (empty) | (empty) | (empty) | (empty) | (empty) | (empty) | (empty) | (empty) | (empty) | ENVOBJ_CE |  |  | ETA - 12/0463 | ETA - 12/0463 | (empty) | (empty)
|  |  | Environmental Objective - Landscape Integration | Defined as 'Integrated the strategic road with the character of the surrounding landscape by maintaining the matrix of local vegetation patterns, blending with local landform and softening views of the strategic road, its infrastructure and its traffic'. | Mandatory | String | ENVIRONMENTAL_OBJECTIVE_DESIGNATION | (empty) | (empty) | (empty) | (empty) | (empty) | (empty) | (empty) | (empty) | (empty) | (empty) | ENVOBJ_LI |  |  | ETA - 12/0522 | ETA - 12/0522 | (empty) | (empty)
|  |  | Environmental Objective - Visual Amenity | Defined as 'Maintain interest, variety and an acceptable visual appearance for both road users and adjacent public viewers by creating/maintaining views to the wider landscape, providing seasonal variation and creating a 'sense of place' via landmark features, either plant species, landform/geology, the design and materials used for structures and furniture, and the special arrangements '. | Mandatory | String | ENVIRONMENTAL_OBJECTIVE_DESIGNATION | (empty) | (empty) | (empty) | (empty) | (empty) | (empty) | (empty) | (empty) | (empty) | (empty) | ENVOBJ_VA |  |  | ETA - 12/0542 | ETA - 12/0542 | (empty) | (empty)
|  |  | Environmental Objective - Visual Screening | Defined as 'Mitigation against adverse visual impacts by screening views of the strategic road and associated infrastructure from properties and public viewpoints, including rights of way and public open space '. | Mandatory | String | ENVIRONMENTAL_OBJECTIVE_DESIGNATION | (empty) | (empty) | (empty) | (empty) | (empty) | (empty) | (empty) | (empty) | (empty) | (empty) | ENVOBJ_VS |  |  | ETA - 12/0546 | ETA - 12/0546 | (empty) | (empty)
|  |  | Location Text | A text note to describe the local position of the asset, in generic terms. | Mandatory | String | (empty) | (empty) | 500 | (empty) | (empty) | (empty) | (empty) | (empty) | (empty) | (empty) | (empty) | AST_LOCTXT |  |  | ETA - 12/0552 | ETA - 12/0552 | (empty) | (empty)
|  |  | National Highways Objective - Protect and Enhance | Objective is for this asset to protect and enhance the landscape character and quality of an area when designing new roads or improving existing roads. | Mandatory | Boolean | ALL_YES_NO | (empty) | (empty) | (empty) | (empty) | (empty) | (empty) | (empty) | (empty) | (empty) | (empty) | HEOBJ_PE |  |  | ETA - 12/0553 | ETA - 12/0553 | (empty) | (empty)
|  |  | National Highways Objective - Reduce Impact | Objective is for this asset to reduce the adverse effects of strategic road traffic on the countryside. | Mandatory | Boolean | ALL_YES_NO | (empty) | (empty) | (empty) | (empty) | (empty) | (empty) | (empty) | (empty) | (empty) | (empty) | HEOBJ_RI |  |  | ETA - 12/0555 | ETA - 12/0555 | (empty) | (empty)
|  |  | Owner | (empty) | Mandatory | String | ALL_OWNER | (empty) | (empty) | (empty) | (empty) | (empty) | (empty) | (empty) | (empty) | (empty) | (empty) | OWNER |  |  | ETA - 12/0556 | ETA - 12/0556 | (empty) | (empty)
|  |  | Planting Type | Defines the planting type associated with this asset. | Required | String | EN_PLANTING_TYPE | (empty) | (empty) | (empty) | (empty) | (empty) | (empty) | (empty) | (empty) | (empty) | (empty) | PLANT_TY |  |  | ETA - 12/0558 | ETA - 12/0558 | (empty) | (empty)
|  |  | Section | Section referencing is used to divide the network into sections. Further information can be found in section 4 of the Part 2 - Requirements and Additional Information document. | Optional | String | (empty) | (empty) | 15 | (empty) | (empty) | (empty) | (empty) | (empty) | (empty) | (empty) | (empty) | SECTION |  |  | ETA - 12/0569 | ETA - 12/0569 | (empty) | (empty)
|  |  | Setting | Defines the appropriate setting of the asset. | Mandatory | String | EN_SETTING | (empty) | (empty) | (empty) | (empty) | (empty) | (empty) | (empty) | (empty) | (empty) | (empty) | SETTING |  |  | ETA - 12/0594 | ETA - 12/0594 | (empty) | (empty)
|  |  | Start Chainage | The along carriageway position corresponding to the beginning of a linear or polygon asset, as measured within the section. | Optional | Decimal | (empty) | (empty) | (empty) | 4 | 1 | (empty) | (empty) | (empty) | (empty) | (empty) | (empty) | STCHAIN |  |  | ETA - 12/0602 | ETA - 12/0602 | (empty) | (empty)
|  |  | Start Date | The date from which the asset is recognised in under maintenance. Should take the form DD-MON-YYYY. | Mandatory | Date | (empty) | (empty) | (empty) | (empty) | (empty) | (empty) | (empty) | (empty) | (empty) | (empty) | (empty) | START_DATE |  |  | ETA - 12/0604 | ETA - 12/0604 | (empty) | (empty)
|  |  | Type | Defines whether the asset is native, non-native (i.e. e. Ornamental) or naturalised. | Mandatory | String | EN_TYPE | (empty) | (empty) | (empty) | (empty) | (empty) | (empty) | (empty) | (empty) | (empty) | (empty) | TYPE |  |  | ETA - 12/0605 | ETA - 12/0605 | (empty) | (empty)
|  |  | Woodland Type | Defines the type of woodland associated with this asset. | Mandatory | String | ENWD_TYPE | (empty) | (empty) | (empty) | (empty) | (empty) | (empty) | (empty) | (empty) | (empty) | (empty) | WOOD_TY |  |  | ETA - 12/0606 | ETA - 12/0606 | (empty) | (empty)
|  |  | X End (Easting) | OS Easting coordinate, at the end of the asset. | Mandatory | Decimal | (empty) | (empty) | (empty) | 9 | 3 | (empty) | (empty) | (empty) | (empty) | (empty) | (empty) | ENDX |  |  | ETA - 12/0608 | ETA - 12/0608 | (empty) | (empty)
|  |  | X Start (Easting) | OS Easting coordinate, at the beginning of the asset. | Mandatory | Decimal | (empty) | (empty) | (empty) | 9 | 3 | (empty) | (empty) | (empty) | (empty) | (empty) | (empty) | STARTX |  |  | ETA - 12/0611 | ETA - 12/0611 | (empty) | (empty)
|  |  | XSP | Defines the location of the asset across the carriageway. | Optional | String | (empty) | (empty) | 3 | (empty) | (empty) | (empty) | (empty) | (empty) | (empty) | (empty) | (empty) | XSP |  |  | ETA - 13/0005 | ETA - 13/0005 | (empty) | (empty)
|  |  | Y End (Northing) | OS Northing coordinate, at the end of the asset. | Mandatory | Decimal | (empty) | (empty) | (empty) | 9 | 3 | (empty) | (empty) | (empty) | (empty) | (empty) | (empty) | ENDY |  |  | ETA - 13/0031 | ETA - 13/0031 | (empty) | (empty)
|  |  | Y Start (Northing) | OS Northing coordinate, at the beginning of the asset. | Mandatory | Decimal | (empty) | (empty) | (empty) | 9 | 3 | (empty) | (empty) | (empty) | (empty) | (empty) | (empty) | STARTY |  |  | ETA - 13/0032 | ETA - 13/0032 | (empty) | (empty)
|  | Maintenance | Maintenance Contractor | Contractor responsible for maintenance of the asset. Should only be recorded if HE is responsible for the assets maintenance. | Conditional | String | (empty) | (empty) | (empty) | (empty) | (empty) | (empty) | (empty) | (empty) | (empty) | (empty) | (empty) | MAIN_CON |  |  | ETA - 13/0036 | ETA - 13/0036 | (empty) | (empty)
|  |  | Maintenance Responsibility | The organisation responsible for the maintenance of the asset. | Mandatory | String | ALL_MAINTENANCE_RESPONSIBILITY | (empty) | (empty) | (empty) | (empty) | (empty) | (empty) | (empty) | (empty) | (empty) | (empty) | MAIN_REP |  |  | ETA - 13/0041 | ETA - 13/0041 | (empty) | (empty)
|  | Operate | Activity | Defines the cut activity type associated with this asset. | Required | String | EN_WOODLAND_ACTIVITY | (empty) | (empty) | (empty) | (empty) | (empty) | (empty) | (empty) | (empty) | (empty) | (empty) | ACTIVITY |  |  | ETA - 13/0046 | ETA - 13/0046 | (empty) | (empty)
|  |  | Adjoining Land Use | Defines the land use the area adjoining the asset. | Required | String | EN_ADJOINING_LANDUSE | (empty) | (empty) | (empty) | (empty) | (empty) | (empty) | (empty) | (empty) | (empty) | (empty) | ADJ_LU |  |  | ETA - 13/0049 | ETA - 13/0049 | (empty) | (empty)
|  |  | Area/Region | (empty) | Mandatory | String | ALL_AREA_REGION | (empty) | (empty) | (empty) | (empty) | (empty) | (empty) | (empty) | (empty) | (empty) | (empty) | AREA_REG |  |  | ETA - 13/0051 | ETA - 13/0051 | (empty) | (empty)
|  |  | Date of Last Survey | The date the asset was most recently inspected (or digitised if from as-built records). | Mandatory | Date | (empty) | (empty) | (empty) | (empty) | (empty) | (empty) | (empty) | (empty) | (empty) | (empty) | (empty) | DATE_OF_SU |  |  | ETA - 13/0052 | ETA - 13/0052 | (empty) | (empty)
|  |  | Gateway Feature | Indicates whether the asset is part of a Gateway Feature. These are generally used to signify the approach to a town/village, or into a traffic-calmed area. | Required | Boolean | ALL_YES_NO | (empty) | (empty) | (empty) | (empty) | (empty) | (empty) | (empty) | (empty) | (empty) | (empty) | GATE_FEA |  |  | ETA - 13/0054 | ETA - 13/0054 | (empty) | (empty)
|  |  | Management | Defines the maintainer of the asset. | Required | String | EN_MANAGEMENT | (empty) | (empty) | (empty) | (empty) | (empty) | (empty) | (empty) | (empty) | (empty) | (empty) | MANAGEMENT |  |  | ETA - 13/0057 | ETA - 13/0057 | (empty) | (empty)
|  |  | Ragwort Risk | Indicates the Ragwort risk associated with this plot. | Required | String | EN_RAGWORT_RISK | (empty) | (empty) | (empty) | (empty) | (empty) | (empty) | (empty) | (empty) | (empty) | (empty) | RAG_RISK |  |  | ETA - 13/0058 | ETA - 13/0058 | (empty) | (empty)
|  | System | Source ID | Supplier's external reference ID (scheme, major project, survey etc.). | Optional | String | (empty) | (empty) | 10 | (empty) | (empty) | (empty) | (empty) | (empty) | (empty) | (empty) | (empty) | OSOURCE_ID |  |  | ETA - 13/0059 | ETA - 13/0059 | (empty) | (empty)
|  |  | System ID | The unique identity code for this item in its current prime system. | Mandatory | String | (empty) | (empty) | (empty) | (empty) | (empty) | (empty) | (empty) | (empty) | (empty) | (empty) | (empty) | SYSTEM_ID |  |  | ETA - 13/0060 | ETA - 13/0060 | (empty) | (empty)
| World Heritage Site | Inventory | Additional Information | A text note to provide specific information about an asset, in cases where an attribute value is set to "Other". | Conditional | String | (empty) | (empty) | 50 | (empty) | (empty) | (empty) | (empty) | (empty) | (empty) | (empty) | (empty) | ASSET_INFO |  |  | ETA - 13/0062 | ETA - 13/0062 | (empty) | (empty)
|  |  | Area | (empty) | Mandatory | Decimal | (empty) | Metres | (empty) | (empty) | (empty) | (empty) | (empty) | (empty) | (empty) | (empty) | (empty) | AREA |  |  | ETA - 13/0063 | ETA - 13/0063 | (empty) | (empty)
|  |  | Authority | Name and contact details of the statutory authority or curator. | Mandatory | String | (empty) | (empty) | (empty) | (empty) | (empty) | (empty) | (empty) | (empty) | (empty) | (empty) | (empty) | AUTHORITY |  |  | ETA - 13/0065 | ETA - 13/0065 | (empty) | (empty)
|  |  | Description | (empty) | Mandatory | String | (empty) | (empty) | (empty) | (empty) | (empty) | (empty) | (empty) | (empty) | (empty) | (empty) | (empty) | DESCRIPTIO |  |  | ETA - 13/0110 | ETA - 13/0110 | (empty) | (empty)
|  |  | End Chainage | The along carriageway position corresponding to the termination of a linear or polygon asset, as measured within the section. | Optional | Decimal | (empty) | (empty) | (empty) | 4 | 1 | (empty) | (empty) | (empty) | (empty) | (empty) | (empty) | ENDCHAIN |  |  | ETA - 13/0111 | ETA - 13/0111 | (empty) | (empty)
|  |  | End Date | The date from which the asset ceases to be recognised under maintenance. Note: a record of retirement will be populated. Should take the form DD-MON-YYYY. | Mandatory | Date | (empty) | (empty) | (empty) | (empty) | (empty) | (empty) | (empty) | (empty) | (empty) | (empty) | (empty) | END_DATE |  |  | ETA - 13/0112 | ETA - 13/0112 | (empty) | (empty)
|  |  | Environmental Objective - Protect Cultural Heritage | Defined as 'The needs and amenity of the public living/working in or utilising areas within or adjacent to the highway, including pedestrians, cyclists and those using public transport and local facilities '. | Mandatory | String | ENVIRONMENTAL_OBJECTIVE_DESIGNATION | (empty) | (empty) | (empty) | (empty) | (empty) | (empty) | (empty) | (empty) | (empty) | (empty) | ENVOBJ_PCH |  |  | ETA - 13/0114 | ETA - 13/0114 | (empty) | (empty)
|  |  | Environmental Objective - Visual Amenity | Defined as 'Maintain interest, variety and an acceptable visual appearance for both road users and adjacent public viewers by creating/maintaining views to the wider landscape, providing seasonal variation and creating a 'sense of place' via landmark features, either plant species, landform/geology, the design and materials used for structures and furniture, and the special arrangements '. | Mandatory | String | ENVIRONMENTAL_OBJECTIVE_DESIGNATION | (empty) | (empty) | (empty) | (empty) | (empty) | (empty) | (empty) | (empty) | (empty) | (empty) | ENVOBJ_VA |  |  | ETA - 13/0126 | ETA - 13/0126 | (empty) | (empty)
|  |  | Location Text | A text note to describe the local position of the asset, in generic terms. | Mandatory | String | (empty) | (empty) | 500 | (empty) | (empty) | (empty) | (empty) | (empty) | (empty) | (empty) | (empty) | AST_LOCTXT |  |  | ETA - 13/0130 | ETA - 13/0130 | (empty) | (empty)
|  |  | National Highways Objective - Cultural Heritage | Protect and enhance the historic environment. | Mandatory | Boolean | ALL_YES_NO | (empty) | (empty) | (empty) | (empty) | (empty) | (empty) | (empty) | (empty) | (empty) | (empty) | HEOBJ_CH |  |  | ETA - 13/0131 | ETA - 13/0131 | (empty) | (empty)
|  |  | Owner | (empty) | Mandatory | String | ALL_OWNER | (empty) | (empty) | (empty) | (empty) | (empty) | (empty) | (empty) | (empty) | (empty) | (empty) | OWNER |  |  | ETA - 13/0132 | ETA - 13/0132 | (empty) | (empty)
|  |  | Section | Section referencing is used to divide the network into sections. Further information can be found in section 4 of the Part 2 - Requirements and Additional Information document. | Optional | String | (empty) | (empty) | 15 | (empty) | (empty) | (empty) | (empty) | (empty) | (empty) | (empty) | (empty) | SECTION |  |  | ETA - 13/0141 | ETA - 13/0141 | (empty) | (empty)
|  |  | Site Name | Address of the site or common name. | Mandatory | String | (empty) | (empty) | (empty) | (empty) | (empty) | (empty) | (empty) | (empty) | (empty) | (empty) | (empty) | SITE_NAME |  |  | ETA - 13/0148 | ETA - 13/0148 | (empty) | (empty)
|  |  | Start Chainage | The along carriageway position corresponding to the beginning of a linear or polygon asset, as measured within the section. | Optional | Decimal | (empty) | (empty) | (empty) | 4 | 1 | (empty) | (empty) | (empty) | (empty) | (empty) | (empty) | STCHAIN |  |  | ETA - 13/0149 | ETA - 13/0149 | (empty) | (empty)
|  |  | Start Date | The date from which the asset is recognised in under maintenance. Should take the form DD-MON-YYYY. | Mandatory | Date | (empty) | (empty) | (empty) | (empty) | (empty) | (empty) | (empty) | (empty) | (empty) | (empty) | (empty) | START_DATE |  |  | ETA - 13/0169 | ETA - 13/0169 | (empty) | (empty)
|  |  | Statutory Designation ID | (empty) | Mandatory | String | (empty) | (empty) | (empty) | (empty) | (empty) | (empty) | (empty) | (empty) | (empty) | (empty) | (empty) | STAT_DES |  |  | ETA - 13/0175 | ETA - 13/0175 | (empty) | (empty)
|  |  | X End (Easting) | OS Easting coordinate, at the end of the asset. | Mandatory | Decimal | (empty) | (empty) | (empty) | 9 | 3 | (empty) | (empty) | (empty) | (empty) | (empty) | (empty) | ENDX |  |  | ETA - 13/0176 | ETA - 13/0176 | (empty) | (empty)
|  |  | X Start (Easting) | OS Easting coordinate, at the beginning of the asset. | Mandatory | Decimal | (empty) | (empty) | (empty) | 9 | 3 | (empty) | (empty) | (empty) | (empty) | (empty) | (empty) | STARTX |  |  | ETA - 13/0189 | ETA - 13/0189 | (empty) | (empty)
|  |  | XSP | Defines the location of the asset across the carriageway. | Optional | String | (empty) | (empty) | 3 | (empty) | (empty) | (empty) | (empty) | (empty) | (empty) | (empty) | (empty) | XSP |  |  | ETA - 13/0190 | ETA - 13/0190 | (empty) | (empty)
|  |  | Y End (Northing) | OS Northing coordinate, at the end of the asset. | Mandatory | Decimal | (empty) | (empty) | (empty) | 9 | 3 | (empty) | (empty) | (empty) | (empty) | (empty) | (empty) | ENDY |  |  | ETA - 13/0205 | ETA - 13/0205 | (empty) | (empty)
|  |  | Y Start (Northing) | OS Northing coordinate, at the beginning of the asset. | Mandatory | Decimal | (empty) | (empty) | (empty) | 9 | (empty) | (empty) | (empty) | (empty) | (empty) | (empty) | (empty) | STARTY |  |  | ETA - 13/0207 | ETA - 13/0207 | (empty) | (empty)
|  | Maintenance | Maintenance Contractor | Contractor responsible for maintenance of the asset. Should only be recorded if HE is responsible for the assets maintenance. | Conditional | String | (empty) | (empty) | (empty) | (empty) | (empty) | (empty) | (empty) | (empty) | (empty) | (empty) | (empty) | MAIN_CON |  |  | ETA - 13/0208 | ETA - 13/0208 | (empty) | (empty)
|  |  | Maintenance Responsibility | The organisation responsible for the maintenance of the asset. | Mandatory | String | ALL_MAINTENANCE_RESPONSIBILITY | (empty) | (empty) | (empty) | (empty) | (empty) | (empty) | (empty) | (empty) | (empty) | (empty) | MAIN_REP |  |  | ETA - 13/0220 | ETA - 13/0220 | (empty) | (empty)
|  | Operate | Area/Region | (empty) | Mandatory | String | ALL_AREA_REGION | (empty) | (empty) | (empty) | (empty) | (empty) | (empty) | (empty) | (empty) | (empty) | (empty) | AREA_REG |  |  | ETA - 13/0258 | ETA - 13/0258 | (empty) | (empty)
|  | System | Source ID | Supplier's external reference ID (scheme, major project, survey etc.). | Optional | String | (empty) | (empty) | 10 | (empty) | (empty) | (empty) | (empty) | (empty) | (empty) | (empty) | (empty) | OSOURCE_ID |  |  | ETA - 13/0266 | ETA - 13/0266 | (empty) | (empty)
|  |  | System ID | The unique identity code for this item in its current prime system. | Mandatory | String | (empty) | (empty) | (empty) | (empty) | (empty) | (empty) | (empty) | (empty) | (empty) | (empty) | (empty) | SYSTEM_ID |  |  | ETA - 13/0267 | ETA - 13/0267 | (empty) | (empty)
Geotechnical | At-Grade | Construct | Date of Construction | The date the asset was constructed; applicable to items built on-site. This should take the form DD-MON-YYYY. | Mandatory | Date | (empty) | (empty) | (empty) | (empty) | (empty) | (empty) | (empty) | (empty) | EW_CONSTYR | dbf_GAD | HAGDMS | DATE_OF_CO |  |  | ETA - 13/0296 | ETA - 13/0296 | (empty) | (empty)
|  |  | Date of Construction Quality Record | (empty) | Mandatory | String | GT_AGEQUAL | (empty) | (empty) | (empty) | (empty) | (empty) | (empty) | (empty) | EW_AGEQUAL | dbf_GAD | HAGDMS | EW_AGEQUAL |  |  | ETA - 13/0308 | ETA - 13/0308 | (empty) | (empty)
|  |  | Date of Construction Source | (empty) | Optional | String | GT_AGESRC | (empty) | (empty) | (empty) | (empty) | (empty) | (empty) | (empty) | EW_AGESRC | dbf_GAD | HAGDMS | EW_AGESRC |  |  | ETA - 13/0314 | ETA - 13/0314 | (empty) | (empty)
|  | Inventory | Calculated geology code | (empty) | Optional | String | (empty) | (empty) | 50 | (empty) | (empty) | (empty) | (empty) | (empty) | EW_GEOCALC | dbf_GAD | HAGDMS | EW_GEOCALC |  |  | ETA - 13/0315 | ETA - 13/0315 | (empty) | (empty)
|  |  | Carriageway Direction | (empty) | Mandatory | String | GT_DIR | (empty) | (empty) | (empty) | (empty) | (empty) | (empty) | (empty) | EW_CWAYDIR | dbf_GAD | HAGDMS | EW_CWAYDIR |  |  | ETA - 13/0316 | ETA - 13/0316 | (empty) | (empty)
|  |  | Embankment/fill BGS geology code | (empty) | Optional | String | (empty) | (empty) | 50 | (empty) | (empty) | (empty) | (empty) | (empty) | EW_GEOEMB | dbf_GAD | HAGDMS | EW_GEOEMB |  |  | ETA - 13/0318 | ETA - 13/0318 | (empty) | (empty)
|  |  | End Location - carriageway type | (empty) | Mandatory | String | GT_CWAY | (empty) | (empty) | (empty) | (empty) | (empty) | (empty) | (empty) | (empty) | (empty) | (empty) | EWA_EL_CT |  |  | ETA - 13/0319 | ETA - 13/0319 | (empty) | (empty)
|  |  | End Location - chainage within earthwork | (empty) | Mandatory | Decimal | (empty) | (empty) | (empty) | (empty) | (empty) | (empty) | (empty) | (empty) | (empty) | (empty) | (empty) | EWA_EL_CWE |  |  | ETA - 13/0324 | ETA - 13/0324 | (empty) | (empty)
|  |  | End Location - distance measured from reference point | (empty) | Optional | Decimal | (empty) | (empty) | (empty) | (empty) | (empty) | (empty) | (empty) | (empty) | (empty) | (empty) | (empty) | EWA_EL_DMR |  |  | ETA - 13/0364 | ETA - 13/0364 | (empty) | (empty)
|  |  | End Location - measured chainage along road | (empty) | Optional | Decimal | (empty) | (empty) | (empty) | (empty) | (empty) | (empty) | (empty) | (empty) | (empty) | (empty) | (empty) | EWA_EL_MCR |  |  | ETA - 13/0366 | ETA - 13/0366 | (empty) | (empty)
|  |  | End Location - measured direction from reference point | (empty) | Optional | String | GT_DIR | (empty) | (empty) | (empty) | (empty) | (empty) | (empty) | (empty) | (empty) | (empty) | (empty) | EWA_EL_MDR |  |  | ETA - 13/0367 | ETA - 13/0367 | (empty) | (empty)
|  |  | End Location - reference point for non-GPS location | (empty) | Optional | String | (empty) | (empty) | (empty) | (empty) | (empty) | (empty) | (empty) | (empty) | (empty) | (empty) | (empty) | EWA_EL_RP |  |  | ETA - 13/0372 | ETA - 13/0372 | (empty) | (empty)
|  |  | End Location - slope angle (deg) | (empty) | Mandatory | Decimal | (empty) | (empty) | (empty) | (empty) | (empty) | (empty) | (empty) | (empty) | (empty) | (empty) | (empty) | EWA_EL_ANG |  |  | ETA - 13/0388 | ETA - 13/0388 | (empty) | (empty)
|  |  | End Location - slope bearing (deg N) | (empty) | Mandatory | Decimal | (empty) | (empty) | (empty) | (empty) | (empty) | (empty) | (empty) | (empty) | (empty) | (empty) | (empty) | EWA_EL_BER |  |  | ETA - 13/0397 | ETA - 13/0397 | (empty) | (empty)
|  |  | End Location - slope height | (empty) | Optional | Decimal | (empty) | Metres | (empty) | (empty) | (empty) | (empty) | (empty) | (empty) | (empty) | (empty) | (empty) | EWA_EL_HGT |  |  | ETA - 13/0398 | ETA - 13/0398 | (empty) | (empty)
|  |  | End Location - slope length | (empty) | Mandatory | Decimal | (empty) | Metres | (empty) | (empty) | (empty) | (empty) | (empty) | (empty) | (empty) | (empty) | (empty) | EWA_EL_LEN |  |  | ETA - 13/0409 | ETA - 13/0409 | (empty) | (empty)
|  |  | End Location - slope morphology factor | (empty) | Optional | Decimal | (empty) | (empty) | (empty) | (empty) | (empty) | (empty) | (empty) | (empty) | (empty) | (empty) | (empty) | EWA_EL_MOR |  |  | ETA - 13/0412 | ETA - 13/0412 | (empty) | (empty)
|  |  | Environmental Objective - Landscape Integration | Defined as 'Integrated the strategic road with the character of the surrounding landscape by maintaining the matrix of local vegetation patterns, blending with local landform and softening views of the strategic road, its infrastructure and its traffic'. | Mandatory | String | ENVIRONMENTAL_OBJECTIVE_DESIGNATION | (empty) | (empty) | (empty) | (empty) | (empty) | (empty) | (empty) | (empty) | (empty) | (empty) | ENVOBJ_LI |  |  | ETA - 13/0422 | ETA - 13/0422 | (empty) | (empty)
|  |  | Geology description | (empty) | Optional | String | (empty) | (empty) | 255 | (empty) | (empty) | (empty) | (empty) | (empty) | EW_GEODESC | dbf_GAD | HAGDMS | EW_GEODESC |  |  | ETA - 13/0428 | ETA - 13/0428 | (empty) | (empty)
|  |  | Geology record based on BGS map | (empty) | Mandatory | Boolean | ALL_YES_NO | (empty) | (empty) | (empty) | (empty) | (empty) | (empty) | (empty) | EW_GEOBGS | dbf_GAD | HAGDMS | EW_GEOBGS |  |  | ETA - 13/0435 | ETA - 13/0435 | (empty) | (empty)
|  |  | Geology record based on existing site investigation | (empty) | Mandatory | Boolean | ALL_YES_NO | (empty) | (empty) | (empty) | (empty) | (empty) | (empty) | (empty) | EW_GEOEXIS | dbf_GAD | HAGDMS | EW_GEOEXIS |  |  | ETA - 13/0436 | ETA - 13/0436 | (empty) | (empty)
|  |  | Geology record based on new site investigation | (empty) | Mandatory | Boolean | ALL_YES_NO | (empty) | (empty) | (empty) | (empty) | (empty) | (empty) | (empty) | EW_GEOSI | dbf_GAD | HAGDMS | EW_GEOSI |  |  | ETA - 13/0440 | ETA - 13/0440 | (empty) | (empty)
|  |  | Geology record based on observations | (empty) | Mandatory | Boolean | ALL_YES_NO | (empty) | (empty) | (empty) | (empty) | (empty) | (empty) | (empty) | EW_GEOOBS | dbf_GAD | HAGDMS | EW_GEOOBS |  |  | ETA - 13/0442 | ETA - 13/0442 | (empty) | (empty)
|  |  | In situ BGS geology code | (empty) | Optional | String | (empty) | (empty) | 50 | (empty) | (empty) | (empty) | (empty) | (empty) | EW_GEOSITU | dbf_GAD | HAGDMS | EW_GEOSITU |  |  | ETA - 13/0443 | ETA - 13/0443 | (empty) | (empty)
|  |  | Link/section name | (empty) | Optional | String | (empty) | (empty) | 25 | (empty) | (empty) | (empty) | (empty) | (empty) | EW_LINKSEC | dbf_GAD | HAGDMS | EW_LINKSEC |  |  | ETA - 13/0444 | ETA - 13/0444 | (empty) | (empty)
|  |  | Location Text | A text note to describe the local position of the asset, in generic terms. | Optional | String | (empty) | (empty) | 500 | (empty) | (empty) | (empty) | (empty) | (empty) | (empty) | (empty) | (empty) | AST_LOCTXT |  |  | ETA - 13/0446 | ETA - 13/0446 | (empty) | (empty)
|  |  | National Highways Objective - Protect and Enhance | Objective is for this asset to protect and enhance the landscape character and quality of an area when designing new roads or improving existing roads. | Mandatory | Boolean | ALL_YES_NO | (empty) | (empty) | (empty) | (empty) | (empty) | (empty) | (empty) | (empty) | (empty) | (empty) | HEOBJ_PE |  |  | ETA - 13/0447 | ETA - 13/0447 | (empty) | (empty)
|  |  | National Highways Objective - Reduce Impact | Objective is for this asset to reduce the adverse effects of strategic road traffic on the countryside. | Mandatory | Boolean | ALL_YES_NO | (empty) | (empty) | (empty) | (empty) | (empty) | (empty) | (empty) | (empty) | (empty) | (empty) | HEOBJ_RI |  |  | ETA - 13/0448 | ETA - 13/0448 | (empty) | (empty)
|  |  | Returned to Agricultural Use | (empty) | Mandatory | Boolean | ALL_YES_NO | (empty) | (empty) | (empty) | (empty) | (empty) | (empty) | (empty) | (empty) | (empty) | (empty) | RET_A_USE |  |  | ETA - 13/0449 | ETA - 13/0449 | (empty) | (empty)
|  |  | Road Name/Number | (empty) | Mandatory | String | (empty) | (empty) | (empty) | (empty) | (empty) | (empty) | (empty) | (empty) | EW_ROAD | dbf_GAD | HAGDMS | ROAD_NAME |  |  | ETA - 13/0454 | ETA - 13/0454 | (empty) | (empty)
|  |  | Rock Slope | (empty) | Mandatory | Boolean | ALL_YES_NO | (empty) | (empty) | (empty) | (empty) | (empty) | (empty) | (empty) | EW_ROCKSL | dbf_GAD | HAGDMS | EW_ROCKSL |  |  | ETA - 13/0470 | ETA - 13/0470 | (empty) | (empty)
|  |  | Side of Carriageway | (empty) | Mandatory | String | GT_SIDE | (empty) | (empty) | (empty) | (empty) | (empty) | (empty) | (empty) | EW_CWAYSID | dbf_GAD | HAGDMS | EW_CWAYSID |  |  | ETA - 13/0471 | ETA - 13/0471 | (empty) | (empty)
|  |  | Start Location - carriageway type | (empty) | Mandatory | String | GT_CWAY | (empty) | (empty) | (empty) | (empty) | (empty) | (empty) | (empty) | (empty) | (empty) | (empty) | EWA_SL_CT |  |  | ETA - 13/0472 | ETA - 13/0472 | (empty) | (empty)
|  |  | Start Location - chainage within earthwork | (empty) | Mandatory | Decimal | (empty) | (empty) | (empty) | (empty) | (empty) | (empty) | (empty) | (empty) | (empty) | (empty) | (empty) | EWA_SL_CWE |  |  | ETA - 13/0487 | ETA - 13/0487 | (empty) | (empty)
|  |  | Start Location - distance measured from reference point numeric | (empty) | Optional | Decimal | (empty) | (empty) | (empty) | (empty) | (empty) | (empty) | (empty) | (empty) | (empty) | (empty) | (empty) | EWA_SL_DMR |  |  | ETA - 13/0491 | ETA - 13/0491 | (empty) | (empty)
|  |  | Start Location - measured chainage along road | (empty) | Optional | Decimal | (empty) | (empty) | (empty) | (empty) | (empty) | (empty) | (empty) | (empty) | (empty) | (empty) | (empty) | EWA_SL_MCR |  |  | ETA - 13/0492 | ETA - 13/0492 | (empty) | (empty)
|  |  | Start Location - measured direction from reference point | (empty) | Optional | String | GT_DIR | (empty) | (empty) | (empty) | (empty) | (empty) | (empty) | (empty) | (empty) | (empty) | (empty) | EWA_SL_MDR |  |  | ETA - 13/0505 | ETA - 13/0505 | (empty) | (empty)
|  |  | Start Location - reference point for non-GPS location | (empty) | Optional | String | (empty) | (empty) | (empty) | (empty) | (empty) | (empty) | (empty) | (empty) | (empty) | (empty) | (empty) | EWA_SL_RP |  |  | ETA - 13/0506 | ETA - 13/0506 | (empty) | (empty)
|  |  | Start Location - slope angle (deg) | (empty) | Mandatory | Decimal | (empty) | (empty) | (empty) | (empty) | (empty) | (empty) | (empty) | (empty) | (empty) | (empty) | (empty) | EWA_SL_ANG |  |  | ETA - 13/0507 | ETA - 13/0507 | (empty) | (empty)
|  |  | Start Location - slope bearing (deg N) | (empty) | Mandatory | Integer | (empty) | (empty) | (empty) | (empty) | (empty) | (empty) | (empty) | (empty) | (empty) | (empty) | (empty) | EWA_SL_BER |  |  | ETA - 13/0509 | ETA - 13/0509 | (empty) | (empty)
|  |  | Start Location - slope height | (empty) | Optional | Decimal | (empty) | Metres | (empty) | (empty) | (empty) | (empty) | (empty) | (empty) | (empty) | (empty) | (empty) | EWA_SL_HGT |  |  | ETA - 13/0561 | ETA - 13/0561 | (empty) | (empty)
|  |  | Start Location - slope length | (empty) | Mandatory | Decimal | (empty) | Metres | (empty) | (empty) | (empty) | (empty) | (empty) | (empty) | (empty) | (empty) | (empty) | EWA_SL_LEN |  |  | ETA - 13/0563 | ETA - 13/0563 | (empty) | (empty)
|  |  | Start Location - slope morphology factor | (empty) | Optional | Decimal | (empty) | (empty) | (empty) | (empty) | (empty) | (empty) | (empty) | (empty) | (empty) | (empty) | (empty) | EWA_SL_MOR |  |  | ETA - 13/0564 | ETA - 13/0564 | (empty) | (empty)
|  |  | Status | (empty) | Mandatory | String | GT_ESTATUS | (empty) | (empty) | (empty) | (empty) | (empty) | (empty) | (empty) | EW_STATUS | dbf_GAD | HAGDMS | EW_STATUS |  |  | ETA - 13/0565 | ETA - 13/0565 | (empty) | (empty)
|  |  | X End (Easting) | OS Easting coordinate, at the end of the asset. | Mandatory | Decimal | (empty) | (empty) | (empty) | (empty) | (empty) | (empty) | (empty) | (empty) | EWE_REC_E | dbf_GAD | HAGDMS | ENDX |  |  | ETA - 13/0567 | ETA - 13/0567 | (empty) | (empty)
|  |  | X Start (Easting) | OS Easting coordinate, at the beginning of the asset. | Mandatory | Decimal | (empty) | (empty) | (empty) | (empty) | (empty) | (empty) | (empty) | (empty) | EWS_REC_E | dbf_GAD | HAGDMS | STARTX |  |  | ETA - 13/0568 | ETA - 13/0568 | (empty) | (empty)
|  |  | Y End (Northing) | OS Northing coordinate, at the end of the asset. | Mandatory | Decimal | (empty) | (empty) | (empty) | (empty) | (empty) | (empty) | (empty) | (empty) | EWE_REC_N | dbf_GAD | HAGDMS | ENDY |  |  | ETA - 13/0569 | ETA - 13/0569 | (empty) | (empty)
|  |  | Y Start (Northing) | OS Northing coordinate, at the beginning of the asset. | Mandatory | Decimal | (empty) | (empty) | (empty) | (empty) | (empty) | (empty) | (empty) | (empty) | EWS_REC_N | dbf_GAD | HAGDMS | STARTY |  |  | ETA - 13/0570 | ETA - 13/0570 | (empty) | (empty)
|  | Operate | Area/Region | (empty) | Mandatory | String | ALL_AREA_REGION | (empty) | (empty) | (empty) | (empty) | (empty) | (empty) | (empty) | EW_AREA | dbf_GAD | HAGDMS | EW_AREA |  |  | ETA - 13/0573 | ETA - 13/0573 | (empty) | (empty)
|  |  | Defect Liability Period | The end date of the supplier assurance period. Should take the form DD-MON-YYYY. | Required | Date | (empty) | (empty) | (empty) | (empty) | (empty) | (empty) | (empty) | (empty) | (empty) | (empty) | (empty) | DEF_L_P |  |  | ETA - 13/0574 | ETA - 13/0574 | (empty) | (empty)
|  |  | Principal Inspection Form number | (empty) | Optional | Integer | (empty) | (empty) | (empty) | (empty) | (empty) | (empty) | (empty) | (empty) | EW_PIFNO | dbf_GAD | HAGDMS | EW_PIFNO |  |  | ETA - 13/0575 | ETA - 13/0575 | (empty) | (empty)
|  | System | System ID | The unique identity code for this item in its current prime system. | Mandatory | String | (empty) | (empty) | (empty) | (empty) | (empty) | (empty) | (empty) | (empty) | EW_ID | dbf_GAD | HAGDMS | SYSTEM_ID |  |  | ETA - 13/0586 | ETA - 13/0586 | (empty) | (empty)
|  |  | System reference name | Format is AreaNumber_RoadNumber_EarthworkID. | Mandatory | String | (empty) | (empty) | 20 | (empty) | (empty) | (empty) | (empty) | (empty) | EW_REF | dbf_GAD | HAGDMS | EW_REF |  |  | ETA - 13/0588 | ETA - 13/0588 | (empty) | (empty)
| Bund Back | Construct | Date of Construction | The date the asset was constructed; applicable to items built on-site. This should take the form DD-MON-YYYY. | Mandatory | Date | (empty) | (empty) | (empty) | (empty) | (empty) | (empty) | (empty) | (empty) | EW_CONSTYR | dbf_GAD | HAGDMS | DATE_OF_CO |  |  | ETA - 13/0589 | ETA - 13/0589 | (empty) | (empty)
|  |  | Date of Construction Quality Record | (empty) | Mandatory | String | GT_AGEQUAL | (empty) | (empty) | (empty) | (empty) | (empty) | (empty) | (empty) | EW_AGEQUAL | dbf_GAD | HAGDMS | EW_AGEQUAL |  |  | ETA - 13/0590 | ETA - 13/0590 | (empty) | (empty)
|  |  | Date of Construction Source | (empty) | Optional | String | GT_AGESRC | (empty) | (empty) | (empty) | (empty) | (empty) | (empty) | (empty) | EW_AGESRC | dbf_GAD | HAGDMS | EW_AGESRC |  |  | ETA - 13/0591 | ETA - 13/0591 | (empty) | (empty)
|  | Inventory | Calculated geology code | (empty) | Optional | String | (empty) | (empty) | 50 | (empty) | (empty) | (empty) | (empty) | (empty) | EW_GEOCALC | dbf_GAD | HAGDMS | EW_GEOCALC |  |  | ETA - 13/0592 | ETA - 13/0592 | (empty) | (empty)
|  |  | Carriageway Direction | (empty) | Optional | String | GT_DIR | (empty) | (empty) | (empty) | (empty) | (empty) | (empty) | (empty) | EW_CWAYDIR | dbf_GAD | HAGDMS | EW_CWAYDIR |  |  | ETA - 13/0593 | ETA - 13/0593 | (empty) | (empty)
|  |  | Embankment/fill BGS geology code | (empty) | Mandatory | String | (empty) | (empty) | 50 | (empty) | (empty) | (empty) | (empty) | (empty) | EW_GEOEMB | dbf_GAD | HAGDMS | EW_GEOEMB |  |  | ETA - 13/0594 | ETA - 13/0594 | (empty) | (empty)
|  |  | End Location - carriageway type | (empty) | Mandatory | String | GT_CWAY | (empty) | (empty) | (empty) | (empty) | (empty) | (empty) | (empty) | (empty) | (empty) | (empty) | EWA_EL_CT |  |  | ETA - 13/0595 | ETA - 13/0595 | (empty) | (empty)
|  |  | End Location - chainage within earthwork | (empty) | Mandatory | Decimal | (empty) | (empty) | (empty) | (empty) | (empty) | (empty) | (empty) | (empty) | (empty) | (empty) | (empty) | EWA_EL_CWE |  |  | ETA - 13/0596 | ETA - 13/0596 | (empty) | (empty)
|  |  | End Location - distance measured from reference point | (empty) | Optional | Decimal | (empty) | (empty) | (empty) | (empty) | (empty) | (empty) | (empty) | (empty) | (empty) | (empty) | (empty) | EWA_EL_DMR |  |  | ETA - 13/0597 | ETA - 13/0597 | (empty) | (empty)
|  |  | End Location - measured chainage along road | (empty) | Optional | Decimal | (empty) | (empty) | (empty) | (empty) | (empty) | (empty) | (empty) | (empty) | (empty) | (empty) | (empty) | EWA_EL_MCR |  |  | ETA - 13/0605 | ETA - 13/0605 | (empty) | (empty)
|  |  | End Location - measured direction from reference point | (empty) | Optional | String | GT_DIR | (empty) | (empty) | (empty) | (empty) | (empty) | (empty) | (empty) | (empty) | (empty) | (empty) | EWA_EL_MDR |  |  | ETA - 13/0610 | ETA - 13/0610 | (empty) | (empty)
|  |  | End Location - reference point for non-GPS location | (empty) | Optional | String | (empty) | (empty) | (empty) | (empty) | (empty) | (empty) | (empty) | (empty) | (empty) | (empty) | (empty) | EWA_EL_RP |  |  | ETA - 13/0612 | ETA - 13/0612 | (empty) | (empty)
|  |  | End Location - slope angle (deg) | (empty) | Mandatory | Decimal | (empty) | (empty) | (empty) | (empty) | (empty) | (empty) | (empty) | (empty) | (empty) | (empty) | (empty) | EWA_EL_ANG |  |  | ETA - 13/0652 | ETA - 13/0652 | (empty) | (empty)
|  |  | End Location - slope bearing (deg N) | (empty) | Mandatory | Decimal | (empty) | (empty) | (empty) | (empty) | (empty) | (empty) | (empty) | (empty) | (empty) | (empty) | (empty) | EWA_EL_BER |  |  | ETA - 13/0661 | ETA - 13/0661 | (empty) | (empty)
|  |  | End Location - slope height | (empty) | Optional | Decimal | (empty) | Metres | (empty) | (empty) | (empty) | (empty) | (empty) | (empty) | (empty) | (empty) | (empty) | EWA_EL_HGT |  |  | ETA - 13/0662 | ETA - 13/0662 | (empty) | (empty)
|  |  | End Location - slope length | (empty) | Mandatory | Decimal | (empty) | Metres | (empty) | (empty) | (empty) | (empty) | (empty) | (empty) | (empty) | (empty) | (empty) | EWA_EL_LEN |  |  | ETA - 13/0663 | ETA - 13/0663 | (empty) | (empty)
|  |  | End Location - slope morphology factor | (empty) | Optional | Decimal | (empty) | (empty) | (empty) | (empty) | (empty) | (empty) | (empty) | (empty) | (empty) | (empty) | (empty) | EWA_EL_MOR |  |  | ETA - 13/0678 | ETA - 13/0678 | (empty) | (empty)
|  |  | Environmental Objective - Landscape Integration | Defined as 'Integrated the strategic road with the character of the surrounding landscape by maintaining the matrix of local vegetation patterns, blending with local landform and softening views of the strategic road, its infrastructure and its traffic'. | Mandatory | String | ENVIRONMENTAL_OBJECTIVE_DESIGNATION | (empty) | (empty) | (empty) | (empty) | (empty) | (empty) | (empty) | (empty) | (empty) | (empty) | ENVOBJ_LI |  |  | ETA - 13/0679 | ETA - 13/0679 | (empty) | (empty)
|  |  | Environmental Objective - Visual Amenity | Defined as 'Maintain interest, variety and an acceptable visual appearance for both road users and adjacent public viewers by creating/maintaining views to the wider landscape, providing seasonal variation and creating a 'sense of place' via landmark features, either plant species, landform/geology, the design and materials used for structures and furniture, and the special arrangements '. | Mandatory | String | ENVIRONMENTAL_OBJECTIVE_DESIGNATION | (empty) | (empty) | (empty) | (empty) | (empty) | (empty) | (empty) | (empty) | (empty) | (empty) | ENVOBJ_VA |  |  | ETA - 13/0680 | ETA - 13/0680 | (empty) | (empty)
|  |  | Environmental Objective - Visual Screening | Defined as 'Mitigation against adverse visual impacts by screening views of the strategic road and associated infrastructure from properties and public viewpoints, including rights of way and public open space '. | Mandatory | String | ENVIRONMENTAL_OBJECTIVE_DESIGNATION | (empty) | (empty) | (empty) | (empty) | (empty) | (empty) | (empty) | (empty) | (empty) | (empty) | ENVOBJ_VS |  |  | ETA - 13/0681 | ETA - 13/0681 | (empty) | (empty)
|  |  | Geology description | (empty) | Optional | String | (empty) | (empty) | 255 | (empty) | (empty) | (empty) | (empty) | (empty) | EW_GEODESC | dbf_GAD | HAGDMS | EW_GEODESC |  |  | ETA - 13/0701 | ETA - 13/0701 | (empty) | (empty)
|  |  | Geology record based on BGS map | (empty) | Mandatory | Boolean | ALL_YES_NO | (empty) | (empty) | (empty) | (empty) | (empty) | (empty) | (empty) | EW_GEOBGS | dbf_GAD | HAGDMS | EW_GEOBGS |  |  | ETA - 13/0718 | ETA - 13/0718 | (empty) | (empty)
|  |  | Geology record based on existing site investigation | (empty) | Mandatory | Boolean | ALL_YES_NO | (empty) | (empty) | (empty) | (empty) | (empty) | (empty) | (empty) | EW_GEOEXIS | dbf_GAD | HAGDMS | EW_GEOEXIS |  |  | ETA - 13/0719 | ETA - 13/0719 | (empty) | (empty)
|  |  | Geology record based on new site investigation | (empty) | Mandatory | Boolean | ALL_YES_NO | (empty) | (empty) | (empty) | (empty) | (empty) | (empty) | (empty) | EW_GEOSI | dbf_GAD | HAGDMS | EW_GEOSI |  |  | ETA - 13/0720 | ETA - 13/0720 | (empty) | (empty)
|  |  | Geology record based on observations | (empty) | Mandatory | Boolean | ALL_YES_NO | (empty) | (empty) | (empty) | (empty) | (empty) | (empty) | (empty) | EW_GEOOBS | dbf_GAD | HAGDMS | EW_GEOOBS |  |  | ETA - 13/0721 | ETA - 13/0721 | (empty) | (empty)
|  |  | In situ BGS geology code | (empty) | Optional | String | (empty) | (empty) | 50 | (empty) | (empty) | (empty) | (empty) | (empty) | EW_GEOSITU | dbf_GAD | HAGDMS | EW_GEOSITU |  |  | ETA - 13/0722 | ETA - 13/0722 | (empty) | (empty)
|  |  | Link/section name | (empty) | Optional | String | (empty) | (empty) | 25 | (empty) | (empty) | (empty) | (empty) | (empty) | EW_LINKSEC | dbf_GAD | HAGDMS | EW_LINKSEC |  |  | ETA - 13/0723 | ETA - 13/0723 | (empty) | (empty)
|  |  | Location Text | A text note to describe the local position of the asset, in generic terms. | Optional | String | (empty) | (empty) | 500 | (empty) | (empty) | (empty) | (empty) | (empty) | (empty) | (empty) | (empty) | AST_LOCTXT |  |  | ETA - 13/0728 | ETA - 13/0728 | (empty) | (empty)
|  |  | National Highways Objective - Protect and Enhance | Objective is for this asset to protect and enhance the landscape character and quality of an area when designing new roads or improving existing roads. | Mandatory | Boolean | ALL_YES_NO | (empty) | (empty) | (empty) | (empty) | (empty) | (empty) | (empty) | (empty) | (empty) | (empty) | HEOBJ_PE |  |  | ETA - 13/0730 | ETA - 13/0730 | (empty) | (empty)
|  |  | National Highways Objective - Reduce Impact | Objective is for this asset to reduce the adverse effects of strategic road traffic on the countryside. | Mandatory | Boolean | ALL_YES_NO | (empty) | (empty) | (empty) | (empty) | (empty) | (empty) | (empty) | (empty) | (empty) | (empty) | HEOBJ_RI |  |  | ETA - 13/0734 | ETA - 13/0734 | (empty) | (empty)
|  |  | Returned to Agricultural Use | (empty) | Mandatory | Boolean | ALL_YES_NO | (empty) | (empty) | (empty) | (empty) | (empty) | (empty) | (empty) | (empty) | (empty) | (empty) | RET_A_USE |  |  | ETA - 13/0735 | ETA - 13/0735 | (empty) | (empty)
|  |  | Road Name/Number | (empty) | Mandatory | String | (empty) | (empty) | (empty) | (empty) | (empty) | (empty) | (empty) | (empty) | EW_ROAD | dbf_GAD | HAGDMS | ROAD_NAME |  |  | ETA - 13/0736 | ETA - 13/0736 | (empty) | (empty)
|  |  | Side of Carriageway | (empty) | Mandatory | String | GT_SIDE | (empty) | (empty) | (empty) | (empty) | (empty) | (empty) | (empty) | EW_CWAYSID | dbf_GAD | HAGDMS | EW_CWAYSID |  |  | ETA - 13/0737 | ETA - 13/0737 | (empty) | (empty)
|  |  | Start Location - carriageway type | (empty) | Mandatory | String | GT_CWAY | (empty) | (empty) | (empty) | (empty) | (empty) | (empty) | (empty) | (empty) | (empty) | (empty) | EWA_SL_CT |  |  | ETA - 13/0738 | ETA - 13/0738 | (empty) | (empty)
|  |  | Start Location - chainage within earthwork | (empty) | Mandatory | Decimal | (empty) | (empty) | (empty) | (empty) | (empty) | (empty) | (empty) | (empty) | (empty) | (empty) | (empty) | EWA_SL_CWE |  |  | ETA - 13/0739 | ETA - 13/0739 | (empty) | (empty)
|  |  | Start Location - distance measured from reference point numeric | (empty) | Optional | Decimal | (empty) | (empty) | (empty) | (empty) | (empty) | (empty) | (empty) | (empty) | (empty) | (empty) | (empty) | EWA_SL_DMR |  |  | ETA - 13/0752 | ETA - 13/0752 | (empty) | (empty)
|  |  | Start Location - measured chainage along road | (empty) | Optional | Decimal | (empty) | (empty) | (empty) | (empty) | (empty) | (empty) | (empty) | (empty) | (empty) | (empty) | (empty) | EWA_SL_MCR |  |  | ETA - 13/0753 | ETA - 13/0753 | (empty) | (empty)
|  |  | Start Location - measured direction from reference point | (empty) | Optional | String | GT_DIR | (empty) | (empty) | (empty) | (empty) | (empty) | (empty) | (empty) | (empty) | (empty) | (empty) | EWA_SL_MDR |  |  | ETA - 13/0762 | ETA - 13/0762 | (empty) | (empty)
|  |  | Start Location - reference point for non-GPS location | (empty) | Optional | String | (empty) | (empty) | (empty) | (empty) | (empty) | (empty) | (empty) | (empty) | (empty) | (empty) | (empty) | EWA_SL_RP |  |  | ETA - 13/0772 | ETA - 13/0772 | (empty) | (empty)
|  |  | Start Location - slope angle (deg) | (empty) | Mandatory | Decimal | (empty) | (empty) | (empty) | (empty) | (empty) | (empty) | (empty) | (empty) | (empty) | (empty) | (empty) | EWA_SL_ANG |  |  | ETA - 13/0773 | ETA - 13/0773 | (empty) | (empty)
|  |  | Start Location - slope bearing (deg N) | (empty) | Mandatory | Integer | (empty) | (empty) | (empty) | (empty) | (empty) | (empty) | (empty) | (empty) | (empty) | (empty) | (empty) | EWA_SL_BER |  |  | ETA - 13/0774 | ETA - 13/0774 | (empty) | (empty)
|  |  | Start Location - slope height | (empty) | Optional | Decimal | (empty) | Metres | (empty) | (empty) | (empty) | (empty) | (empty) | (empty) | (empty) | (empty) | (empty) | EWA_SL_HGT |  |  | ETA - 13/0775 | ETA - 13/0775 | (empty) | (empty)
|  |  | Start Location - slope length | (empty) | Mandatory | Decimal | (empty) | Metres | (empty) | (empty) | (empty) | (empty) | (empty) | (empty) | (empty) | (empty) | (empty) | EWA_SL_LEN |  |  | ETA - 13/0777 | ETA - 13/0777 | (empty) | (empty)
|  |  | Start Location - slope morphology factor | (empty) | Optional | Decimal | (empty) | (empty) | (empty) | (empty) | (empty) | (empty) | (empty) | (empty) | (empty) | (empty) | (empty) | EWA_SL_MOR |  |  | ETA - 13/0778 | ETA - 13/0778 | (empty) | (empty)
|  |  | Status | (empty) | Mandatory | String | GT_ESTATUS | (empty) | (empty) | (empty) | (empty) | (empty) | (empty) | (empty) | EW_STATUS | dbf_GAD | HAGDMS | EW_STATUS |  |  | ETA - 13/0779 | ETA - 13/0779 | (empty) | (empty)
|  |  | X End (Easting) | OS Easting coordinate, at the end of the asset. | Mandatory | Decimal | (empty) | (empty) | (empty) | (empty) | (empty) | (empty) | (empty) | (empty) | EWE_REC_E | dbf_GAD | HAGDMS | ENDX |  |  | ETA - 13/0780 | ETA - 13/0780 | (empty) | (empty)
|  |  | X Start (Easting) | OS Easting coordinate, at the beginning of the asset. | Mandatory | Decimal | (empty) | (empty) | (empty) | (empty) | (empty) | (empty) | (empty) | (empty) | EWS_REC_E | dbf_GAD | HAGDMS | STARTX |  |  | ETA - 13/0781 | ETA - 13/0781 | (empty) | (empty)
|  |  | Y End (Northing) | OS Northing coordinate, at the end of the asset. | Mandatory | Decimal | (empty) | (empty) | (empty) | (empty) | (empty) | (empty) | (empty) | (empty) | EWE_REC_N | dbf_GAD | HAGDMS | ENDY |  |  | ETA - 13/0782 | ETA - 13/0782 | (empty) | (empty)
|  |  | Y Start (Northing) | OS Northing coordinate, at the beginning of the asset. | Mandatory | Decimal | (empty) | (empty) | (empty) | (empty) | (empty) | (empty) | (empty) | (empty) | EWS_REC_N | dbf_GAD | HAGDMS | STARTY |  |  | ETA - 13/0795 | ETA - 13/0795 | (empty) | (empty)
|  | Operate | Area/Region | (empty) | Mandatory | String | ALL_AREA_REGION | (empty) | (empty) | (empty) | (empty) | (empty) | (empty) | (empty) | EW_AREA | dbf_GAD | HAGDMS | EW_AREA |  |  | ETA - 13/0805 | ETA - 13/0805 | (empty) | (empty)
|  |  | Defect Liability Period | The end date of the supplier assurance period. Should take the form DD-MON-YYYY. | Required | Date | (empty) | (empty) | (empty) | (empty) | (empty) | (empty) | (empty) | (empty) | (empty) | (empty) | (empty) | DEF_L_P |  |  | ETA - 13/0812 | ETA - 13/0812 | (empty) | (empty)
|  |  | Principal Inspection Form number | (empty) | Optional | Integer | (empty) | (empty) | (empty) | (empty) | (empty) | (empty) | (empty) | (empty) | EW_PIFNO | dbf_GAD | HAGDMS | EW_PIFNO |  |  | ETA - 13/0825 | ETA - 13/0825 | (empty) | (empty)
|  | System | System ID | The unique identity code for this item in its current prime system. | Mandatory | String | (empty) | (empty) | (empty) | (empty) | (empty) | (empty) | (empty) | (empty) | EW_ID | dbf_GAD | HAGDMS | SYSTEM_ID |  |  | ETA - 13/0834 | ETA - 13/0834 | (empty) | (empty)
|  |  | System reference name | Format is AreaNumber_RoadNumber_EarthworkID. | Mandatory | String | (empty) | (empty) | 20 | (empty) | (empty) | (empty) | (empty) | (empty) | EW_REF | dbf_GAD | HAGDMS | EW_REF |  |  | ETA - 13/0835 | ETA - 13/0835 | (empty) | (empty)
| Bund Front | Construct | Date of Construction | The date the asset was constructed; applicable to items built on-site. This should take the form DD-MON-YYYY. | Mandatory | Date | (empty) | (empty) | (empty) | (empty) | (empty) | (empty) | (empty) | (empty) | EW_CONSTYR | dbf_GAD | HAGDMS | DATE_OF_CO |  |  | ETA - 13/0847 | ETA - 13/0847 | (empty) | (empty)
|  |  | Date of Construction Quality Record | (empty) | Mandatory | String | GT_AGEQUAL | (empty) | (empty) | (empty) | (empty) | (empty) | (empty) | (empty) | EW_AGEQUAL | dbf_GAD | HAGDMS | EW_AGEQUAL |  |  | ETA - 13/0848 | ETA - 13/0848 | (empty) | (empty)
|  |  | Date of Construction Source | (empty) | Optional | String | GT_AGESRC | (empty) | (empty) | (empty) | (empty) | (empty) | (empty) | (empty) | EW_AGESRC | dbf_GAD | HAGDMS | EW_AGESRC |  |  | ETA - 13/0849 | ETA - 13/0849 | (empty) | (empty)
|  | Inventory | Calculated geology code | (empty) | Optional | String | (empty) | (empty) | 500 | (empty) | (empty) | (empty) | (empty) | (empty) | EW_GEOCALC | dbf_GAD | HAGDMS | EW_GEOCALC |  |  | ETA - 13/0850 | ETA - 13/0850 | (empty) | (empty)
|  |  | Carriageway Direction | (empty) | Mandatory | String | GT_DIR | (empty) | 50 | (empty) | (empty) | (empty) | (empty) | (empty) | EW_CWAYDIR | dbf_GAD | HAGDMS | EW_CWAYDIR |  |  | ETA - 13/0851 | ETA - 13/0851 | (empty) | (empty)
|  |  | Embankment/fill BGS geology code | (empty) | Optional | String | (empty) | (empty) | (empty) | (empty) | (empty) | (empty) | (empty) | (empty) | EW_GEOEMB | dbf_GAD | HAGDMS | EW_GEOEMB |  |  | ETA - 13/0852 | ETA - 13/0852 | (empty) | (empty)
|  |  | End Location - carriageway type | (empty) | Mandatory | String | GT_CWAY | (empty) | 50 | (empty) | (empty) | (empty) | (empty) | (empty) | (empty) | (empty) | (empty) | EWA_EL_CT |  |  | ETA - 13/0853 | ETA - 13/0853 | (empty) | (empty)
|  |  | End Location - chainage within earthwork | (empty) | Mandatory | Decimal | (empty) | (empty) | (empty) | (empty) | (empty) | (empty) | (empty) | (empty) | (empty) | (empty) | (empty) | EWA_EL_CWE |  |  | ETA - 13/0854 | ETA - 13/0854 | (empty) | (empty)
|  |  | End Location - distance measured from reference point | (empty) | Optional | Decimal | (empty) | (empty) | (empty) | (empty) | (empty) | (empty) | (empty) | (empty) | (empty) | (empty) | (empty) | EWA_EL_DMR |  |  | ETA - 13/0861 | ETA - 13/0861 | (empty) | (empty)
|  |  | End Location - measured chainage along road | (empty) | Optional | Decimal | (empty) | (empty) | (empty) | (empty) | (empty) | (empty) | (empty) | (empty) | (empty) | (empty) | (empty) | EWA_EL_MCR |  |  | ETA - 13/0862 | ETA - 13/0862 | (empty) | (empty)
|  |  | End Location - measured direction from reference point | (empty) | Optional | String | GT_DIR | (empty) | (empty) | (empty) | (empty) | (empty) | (empty) | (empty) | (empty) | (empty) | (empty) | EWA_EL_MDR |  |  | ETA - 13/0863 | ETA - 13/0863 | (empty) | (empty)
|  |  | End Location - reference point for non-GPS location | (empty) | Optional | String | (empty) | (empty) | (empty) | (empty) | (empty) | (empty) | (empty) | (empty) | (empty) | (empty) | (empty) | EWA_EL_RP |  |  | ETA - 13/0864 | ETA - 13/0864 | (empty) | (empty)
|  |  | End Location - slope angle (deg) | (empty) | Mandatory | Decimal | (empty) | (empty) | (empty) | (empty) | (empty) | (empty) | (empty) | (empty) | (empty) | (empty) | (empty) | EWA_EL_ANG |  |  | ETA - 13/0865 | ETA - 13/0865 | (empty) | (empty)
|  |  | End Location - slope bearing (deg N) | (empty) | Mandatory | Decimal | (empty) | (empty) | (empty) | (empty) | (empty) | (empty) | (empty) | (empty) | (empty) | (empty) | (empty) | EWA_EL_BER |  |  | ETA - 13/0912 | ETA - 13/0912 | (empty) | (empty)
|  |  | End Location - slope height | (empty) | Optional | Decimal | (empty) | Metres | (empty) | (empty) | (empty) | (empty) | (empty) | (empty) | (empty) | (empty) | (empty) | EWA_EL_HGT |  |  | ETA - 13/0917 | ETA - 13/0917 | (empty) | (empty)
|  |  | End Location - slope length | (empty) | Mandatory | Decimal | (empty) | Metres | (empty) | (empty) | (empty) | (empty) | (empty) | (empty) | (empty) | (empty) | (empty) | EWA_EL_LEN |  |  | ETA - 13/0918 | ETA - 13/0918 | (empty) | (empty)
|  |  | End Location - slope morphology factor | (empty) | Optional | Decimal | (empty) | (empty) | (empty) | (empty) | (empty) | (empty) | (empty) | (empty) | (empty) | (empty) | (empty) | EWA_EL_MOR |  |  | ETA - 13/0924 | ETA - 13/0924 | (empty) | (empty)
|  |  | Environmental Objective - Landscape Integration | Defined as 'Integrated the strategic road with the character of the surrounding landscape by maintaining the matrix of local vegetation patterns, blending with local landform and softening views of the strategic road, its infrastructure and its traffic'. | Mandatory | String | ENVIRONMENTAL_OBJECTIVE_DESIGNATION | (empty) | (empty) | (empty) | (empty) | (empty) | (empty) | (empty) | (empty) | (empty) | (empty) | ENVOBJ_LI |  |  | ETA - 13/0925 | ETA - 13/0925 | (empty) | (empty)
|  |  | Environmental Objective - Visual Amenity | Defined as 'Maintain interest, variety and an acceptable visual appearance for both road users and adjacent public viewers by creating/maintaining views to the wider landscape, providing seasonal variation and creating a 'sense of place' via landmark features, either plant species, landform/geology, the design and materials used for structures and furniture, and the special arrangements '. | Mandatory | String | ENVIRONMENTAL_OBJECTIVE_DESIGNATION | (empty) | (empty) | (empty) | (empty) | (empty) | (empty) | (empty) | (empty) | (empty) | (empty) | ENVOBJ_VA |  |  | ETA - 13/0929 | ETA - 13/0929 | (empty) | (empty)
|  |  | Environmental Objective - Visual Screening | Defined as 'Mitigation against adverse visual impacts by screening views of the strategic road and associated infrastructure from properties and public viewpoints, including rights of way and public open space '. | Mandatory | String | ENVIRONMENTAL_OBJECTIVE_DESIGNATION | (empty) | (empty) | (empty) | (empty) | (empty) | (empty) | (empty) | (empty) | (empty) | (empty) | ENVOBJ_VS |  |  | ETA - 13/0935 | ETA - 13/0935 | (empty) | (empty)
|  |  | Geology description | (empty) | Optional | String | (empty) | (empty) | 255 | (empty) | (empty) | (empty) | (empty) | (empty) | EW_GEODESC | dbf_GAD | HAGDMS | EW_GEODESC |  |  | ETA - 13/0937 | ETA - 13/0937 | (empty) | (empty)
|  |  | Geology record based on BGS map | (empty) | Mandatory | Boolean | ALL_YES_NO | (empty) | (empty) | (empty) | (empty) | (empty) | (empty) | (empty) | EW_GEOBGS | dbf_GAD | HAGDMS | EW_GEOBGS |  |  | ETA - 13/0939 | ETA - 13/0939 | (empty) | (empty)
|  |  | Geology record based on existing site investigation | (empty) | Mandatory | Boolean | ALL_YES_NO | (empty) | (empty) | (empty) | (empty) | (empty) | (empty) | (empty) | EW_GEOEXIS | dbf_GAD | HAGDMS | EW_GEOEXIS |  |  | ETA - 13/0940 | ETA - 13/0940 | (empty) | (empty)
|  |  | Geology record based on new site investigation | (empty) | Mandatory | Boolean | ALL_YES_NO | (empty) | (empty) | (empty) | (empty) | (empty) | (empty) | (empty) | EW_GEOSI | dbf_GAD | HAGDMS | EW_GEOSI |  |  | ETA - 13/0952 | ETA - 13/0952 | (empty) | (empty)
|  |  | Geology record based on observations | (empty) | Mandatory | Boolean | ALL_YES_NO | (empty) | (empty) | (empty) | (empty) | (empty) | (empty) | (empty) | EW_GEOOBS | dbf_GAD | HAGDMS | EW_GEOOBS |  |  | ETA - 13/0953 | ETA - 13/0953 | (empty) | (empty)
|  |  | In situ BGS geology code | (empty) | Optional | String | (empty) | (empty) | 50 | (empty) | (empty) | (empty) | (empty) | (empty) | EW_GEOSITU | dbf_GAD | HAGDMS | EW_GEOSITU |  |  | ETA - 13/0954 | ETA - 13/0954 | (empty) | (empty)
|  |  | Link/section name | (empty) | Optional | String | (empty) | (empty) | 25 | (empty) | (empty) | (empty) | (empty) | (empty) | EW_LINKSEC | dbf_GAD | HAGDMS | EW_LINKSEC |  |  | ETA - 13/0955 | ETA - 13/0955 | (empty) | (empty)
|  |  | Location Text | A text note to describe the local position of the asset, in generic terms. | Optional | String | (empty) | (empty) | (empty) | (empty) | (empty) | (empty) | (empty) | (empty) | (empty) | (empty) | (empty) | AST_LOCTXT |  |  | ETA - 13/0956 | ETA - 13/0956 | (empty) | (empty)
|  |  | National Highways Objective - Protect and Enhance | Objective is for this asset to protect and enhance the landscape character and quality of an area when designing new roads or improving existing roads. | Mandatory | Boolean | ALL_YES_NO | (empty) | (empty) | (empty) | (empty) | (empty) | (empty) | (empty) | (empty) | (empty) | (empty) | HEOBJ_PE |  |  | ETA - 13/0957 | ETA - 13/0957 | (empty) | (empty)
|  |  | National Highways Objective - Reduce Impact | Objective is for this asset to reduce the adverse effects of strategic road traffic on the countryside. | Mandatory | Boolean | ALL_YES_NO | (empty) | (empty) | (empty) | (empty) | (empty) | (empty) | (empty) | (empty) | (empty) | (empty) | HEOBJ_RI |  |  | ETA - 13/0958 | ETA - 13/0958 | (empty) | (empty)
|  |  | Returned to Agricultural Use | (empty) | Mandatory | Boolean | ALL_YES_NO | (empty) | (empty) | (empty) | (empty) | (empty) | (empty) | (empty) | (empty) | (empty) | (empty) | RET_A_USE |  |  | ETA - 13/0965 | ETA - 13/0965 | (empty) | (empty)
|  |  | Road Name/Number | (empty) | Mandatory | String | (empty) | (empty) | (empty) | (empty) | (empty) | (empty) | (empty) | (empty) | EW_ROAD | dbf_GAD | HAGDMS | ROAD_NAME |  |  | ETA - 13/0966 | ETA - 13/0966 | (empty) | (empty)
|  |  | Side of Carriageway | (empty) | Mandatory | String | GT_SIDE | (empty) | (empty) | (empty) | (empty) | (empty) | (empty) | (empty) | EW_CWAYSID | dbf_GAD | HAGDMS | EW_CWAYSID |  |  | ETA - 13/0968 | ETA - 13/0968 | (empty) | (empty)
|  |  | Start Location - carriageway type | (empty) | Mandatory | String | GT_CWAY | (empty) | (empty) | (empty) | (empty) | (empty) | (empty) | (empty) | (empty) | (empty) | (empty) | EWA_SL_CT |  |  | ETA - 13/0969 | ETA - 13/0969 | (empty) | (empty)
|  |  | Start Location - chainage within earthwork | (empty) | Mandatory | Decimal | (empty) | (empty) | (empty) | (empty) | (empty) | (empty) | (empty) | (empty) | (empty) | (empty) | (empty) | EWA_SL_CWE |  |  | ETA - 13/0970 | ETA - 13/0970 | (empty) | (empty)
|  |  | Start Location - distance measured from reference point numeric | (empty) | Optional | Decimal | (empty) | (empty) | (empty) | (empty) | (empty) | (empty) | (empty) | (empty) | (empty) | (empty) | (empty) | EWA_SL_DMR |  |  | ETA - 13/0971 | ETA - 13/0971 | (empty) | (empty)
|  |  | Start Location - measured chainage along road | (empty) | Optional | Decimal | (empty) | (empty) | (empty) | (empty) | (empty) | (empty) | (empty) | (empty) | (empty) | (empty) | (empty) | EWA_SL_MCR |  |  | ETA - 13/0972 | ETA - 13/0972 | (empty) | (empty)
|  |  | Start Location - measured direction from reference point | (empty) | Optional | String | GT_DIR | (empty) | (empty) | (empty) | (empty) | (empty) | (empty) | (empty) | (empty) | (empty) | (empty) | EWA_SL_MDR |  |  | ETA - 13/0973 | ETA - 13/0973 | (empty) | (empty)
|  |  | Start Location - reference point for non-GPS location | (empty) | Optional | String | (empty) | (empty) | (empty) | (empty) | (empty) | (empty) | (empty) | (empty) | (empty) | (empty) | (empty) | EWA_SL_RP |  |  | ETA - 13/0974 | ETA - 13/0974 | (empty) | (empty)
|  |  | Start Location - slope angle (deg) | (empty) | Mandatory | Decimal | (empty) | (empty) | (empty) | (empty) | (empty) | (empty) | (empty) | (empty) | (empty) | (empty) | (empty) | EWA_SL_ANG |  |  | ETA - 13/0975 | ETA - 13/0975 | (empty) | (empty)
|  |  | Start Location - slope bearing (deg N) | (empty) | Mandatory | Integer | (empty) | (empty) | (empty) | (empty) | (empty) | (empty) | (empty) | (empty) | (empty) | (empty) | (empty) | EWA_SL_BER |  |  | ETA - 13/0976 | ETA - 13/0976 | (empty) | (empty)
|  |  | Start Location - slope height | (empty) | Optional | Decimal | (empty) | Metres | (empty) | (empty) | (empty) | (empty) | (empty) | (empty) | (empty) | (empty) | (empty) | EWA_SL_HGT |  |  | ETA - 13/0977 | ETA - 13/0977 | (empty) | (empty)
|  |  | Start Location - slope length | (empty) | Mandatory | Decimal | (empty) | Metres | (empty) | (empty) | (empty) | (empty) | (empty) | (empty) | (empty) | (empty) | (empty) | EWA_SL_LEN |  |  | ETA - 13/0981 | ETA - 13/0981 | (empty) | (empty)
|  |  | Start Location - slope morphology factor | (empty) | Optional | Decimal | (empty) | (empty) | (empty) | (empty) | (empty) | (empty) | (empty) | (empty) | (empty) | (empty) | (empty) | EWA_SL_MOR |  |  | ETA - 13/0995 | ETA - 13/0995 | (empty) | (empty)
|  |  | Status | (empty) | Mandatory | String | GT_ESTATUS | (empty) | (empty) | (empty) | (empty) | (empty) | (empty) | (empty) | EW_STATUS | dbf_GAD | HAGDMS | EW_STATUS |  |  | ETA - 13/1001 | ETA - 13/1001 | (empty) | (empty)
|  |  | X End (Easting) | OS Easting coordinate, at the end of the asset. | Mandatory | Decimal | (empty) | (empty) | (empty) | (empty) | (empty) | (empty) | (empty) | (empty) | EWE_REC_E | dbf_GAD | HAGDMS | ENDX |  |  | ETA - 13/1002 | ETA - 13/1002 | (empty) | (empty)
|  |  | X Start (Easting) | OS Easting coordinate, at the beginning of the asset. | Mandatory | Decimal | (empty) | (empty) | (empty) | (empty) | (empty) | (empty) | (empty) | (empty) | EWS_REC_E | dbf_GAD | HAGDMS | STARTX |  |  | ETA - 13/1003 | ETA - 13/1003 | (empty) | (empty)
|  |  | Y End (Northing) | OS Northing coordinate, at the end of the asset. | Mandatory | Decimal | (empty) | (empty) | (empty) | (empty) | (empty) | (empty) | (empty) | (empty) | EWE_REC_N | dbf_GAD | HAGDMS | ENDY |  |  | ETA - 13/1004 | ETA - 13/1004 | (empty) | (empty)
|  |  | Y Start (Northing) | OS Northing coordinate, at the beginning of the asset. | Mandatory | Decimal | (empty) | (empty) | (empty) | (empty) | (empty) | (empty) | (empty) | (empty) | EWS_REC_N | dbf_GAD | HAGDMS | STARTY |  |  | ETA - 13/1005 | ETA - 13/1005 | (empty) | (empty)
|  | Operate | Area/Region | (empty) | Mandatory | String | ALL_AREA_REGION | (empty) | (empty) | (empty) | (empty) | (empty) | (empty) | (empty) | EW_AREA | dbf_GAD | HAGDMS | EW_AREA |  |  | ETA - 13/1012 | ETA - 13/1012 | (empty) | (empty)
|  |  | Defect Liability Period | The end date of the supplier assurance period. Should take the form DD-MON-YYYY. | Required | Date | (empty) | (empty) | (empty) | (empty) | (empty) | (empty) | (empty) | (empty) | (empty) | (empty) | (empty) | DEF_L_P |  |  | ETA - 13/1013 | ETA - 13/1013 | (empty) | (empty)
|  |  | Principal Inspection Form number | (empty) | Optional | Integer | (empty) | (empty) | (empty) | (empty) | (empty) | (empty) | (empty) | (empty) | EW_PIFNO | dbf_GAD | HAGDMS | EW_PIFNO |  |  | ETA - 13/1014 | ETA - 13/1014 | (empty) | (empty)
|  | System | System ID | The unique identity code for this item in its current prime system. | Mandatory | String | (empty) | (empty) | (empty) | (empty) | (empty) | (empty) | (empty) | (empty) | EW_ID | dbf_GAD | HAGDMS | SYSTEM_ID |  |  | ETA - 13/1029 | ETA - 13/1029 | (empty) | (empty)
|  |  | System reference name | Format is AreaNumber_RoadNumber_EarthworkID. | Mandatory | String | (empty) | (empty) | 20 | (empty) | (empty) | (empty) | (empty) | (empty) | EW_REF | dbf_GAD | HAGDMS | EW_REF |  |  | ETA - 13/1030 | ETA - 13/1030 | (empty) | (empty)
| Cutting | Construct | Date of Construction | The date the asset was constructed; applicable to items built on-site. This should take the form DD-MON-YYYY. | Mandatory | Date | (empty) | (empty) | (empty) | (empty) | (empty) | (empty) | (empty) | (empty) | EW_CONSTYR | dbf_GAD | HAGDMS | DATE_OF_CO |  |  | ETA - 98/0001 | ETA - 98/0001 | (empty) | (empty)
|  |  | Date of Construction Quality Record | (empty) | Mandatory | String | GT_AGEQUAL | (empty) | (empty) | (empty) | (empty) | (empty) | (empty) | (empty) | EW_AGEQUAL | dbf_GAD | HAGDMS | EW_AGEQUAL |  |  | ETA - 98/0004 | ETA - 98/0004 | (empty) | (empty)
|  |  | Date of Construction Source | (empty) | Optional | String | GT_AGESRC | (empty) | (empty) | (empty) | (empty) | (empty) | (empty) | (empty) | EW_AGESRC | dbf_GAD | HAGDMS | EW_AGESRC |  |  | ETA - 99/0002 | ETA - 99/0002 | (empty) | (empty)
|  | Inventory | Anchors | (empty) | Mandatory | Boolean | ALL_YES_NO | (empty) | (empty) | (empty) | (empty) | (empty) | (empty) | (empty) | EW_ANCHORS | dbf_GAD | HAGDMS | EW_ANCHORS |  |  | ETA - 99/0009 | ETA - 99/0009 | (empty) | (empty)
|  |  | Calculated geology code | (empty) | Optional | String | (empty) | (empty) | 50 | (empty) | (empty) | (empty) | (empty) | (empty) | EW_GEOCALC | dbf_GAD | HAGDMS | EW_GEOCALC |  |  | ETA - 99/0010 | ETA - 99/0010 | (empty) | (empty)
|  |  | Carriageway Direction | (empty) | Mandatory | String | GT_DIR | (empty) | (empty) | (empty) | (empty) | (empty) | (empty) | (empty) | EW_CWAYDIR | dbf_GAD | HAGDMS | EW_CWAYDIR |  |  | NOT KNOWN | Not Known | (empty) | (empty)
|  |  | End Location - carriageway type | (empty) | Mandatory | String | GT_CWAY | (empty) | (empty) | (empty) | (empty) | (empty) | (empty) | (empty) | (empty) | (empty) | (empty) | EWA_EL_CT |  | ST_EVENT_TYPE | ACTIVITY SIGN OFF | Activity Sign Off | (empty) | (empty)
|  |  | End Location - chainage within earthwork | (empty) | Mandatory | Decimal | (empty) | (empty) | (empty) | (empty) | (empty) | (empty) | (empty) | (empty) | (empty) | (empty) | (empty) | EWA_EL_CWE |  |  | ASSESSMENT - DATA VERIFICATION | Assessment - Data Verification | (empty) | (empty)
|  |  | End Location - distance measured from reference point | (empty) | Optional | Decimal | (empty) | (empty) | (empty) | (empty) | (empty) | (empty) | (empty) | (empty) | (empty) | (empty) | (empty) | EWA_EL_DMR |  |  | ASSESSMENT - NEED REVIEW FOR | Assessment - Need Review for | (empty) | (empty)
|  |  | End Location - measured chainage along road | (empty) | Optional | Decimal | (empty) | (empty) | (empty) | (empty) | (empty) | (empty) | (empty) | (empty) | (empty) | (empty) | (empty) | EWA_EL_MCR |  |  | ASSESSMENT - PARAPET | Assessment - Parapet | (empty) | (empty)
|  |  | End Location - measured direction from reference point | (empty) | Optional | String | GT_DIR | (empty) | (empty) | (empty) | (empty) | (empty) | (empty) | (empty) | (empty) | (empty) | (empty) | EWA_EL_MDR |  |  | ASSESSMENT - PIER | Assessment - Pier | (empty) | (empty)
|  |  | End Location - reference point for non-GPS location | (empty) | Optional | String | (empty) | (empty) | (empty) | (empty) | (empty) | (empty) | (empty) | (empty) | (empty) | (empty) | (empty) | EWA_EL_RP |  |  | ASSESSMENT - PRIMARY LOAD | Assessment - Primary Load | (empty) | (empty)
|  |  | End Location - slope angle (deg) | (empty) | Mandatory | Decimal | (empty) | (empty) | (empty) | (empty) | (empty) | (empty) | (empty) | (empty) | (empty) | (empty) | (empty) | EWA_EL_ANG |  |  | CORRECTION - TO DATA OR REMOVING NOT-KNOWNS | Correction - to data or removing not-knowns | (empty) | (empty)
|  |  | End Location - slope bearing (deg N) | (empty) | Mandatory | Decimal | (empty) | (empty) | (empty) | (empty) | (empty) | (empty) | (empty) | (empty) | (empty) | (empty) | (empty) | EWA_EL_BER |  |  | DETRUNKING SCHEME | Detrunking Scheme | (empty) | (empty)
|  |  | End Location - slope height | (empty) | Optional | Decimal | (empty) | Metres | (empty) | (empty) | (empty) | (empty) | (empty) | (empty) | (empty) | (empty) | (empty) | EWA_EL_HGT |  |  | END OF DEFECTS LIABILITY PERIOD INSPECTION | End of Defects Liability Period Inspection | (empty) | (empty)
|  |  | End Location - slope length | (empty) | Mandatory | Decimal | (empty) | Metres | (empty) | (empty) | (empty) | (empty) | (empty) | (empty) | (empty) | (empty) | (empty) | EWA_EL_LEN |  |  | GENERAL INSPECTION | General Inspection | (empty) | (empty)
|  |  | End Location - slope morphology factor | (empty) | Optional | Decimal | (empty) | (empty) | (empty) | (empty) | (empty) | (empty) | (empty) | (empty) | (empty) | (empty) | (empty) | EWA_EL_MOR |  |  | INSPECTION FREQUENCY CHANGE | Inspection Frequency Change | (empty) | (empty)
|  |  | Environmental Objective - Landscape Integration | Defined as 'Integrated the strategic road with the character of the surrounding landscape by maintaining the matrix of local vegetation patterns, blending with local landform and softening views of the strategic road, its infrastructure and its traffic'. | Mandatory | String | ENVIRONMENTAL_OBJECTIVE_DESIGNATION | (empty) | (empty) | (empty) | (empty) | (empty) | (empty) | (empty) | (empty) | (empty) | (empty) | ENVOBJ_LI |  |  | INVENTORY UPDATE - NEW DATA OR CHANGED CIRCUMSTANCES E.G. PHYSICAL/CAPACITY | Inventory Update - new data or changed circumstances e.g. physical/capacity | (empty) | (empty)
|  |  | Geology description | (empty) | Optional | String | (empty) | (empty) | 255 | (empty) | (empty) | (empty) | (empty) | (empty) | EW_GEODESC | dbf_GAD | HAGDMS | EW_GEODESC |  |  | M AND E GENERAL INSPECTION | M and E General Inspection | (empty) | (empty)
|  |  | Geology record based on BGS map | (empty) | Mandatory | Boolean | ALL_YES_NO | (empty) | (empty) | (empty) | (empty) | (empty) | (empty) | (empty) | EW_GEOBGS | dbf_GAD | HAGDMS | EW_GEOBGS |  |  | M AND E PRINCIPAL INSPECTION | M and E Principal Inspection | (empty) | (empty)
|  |  | Geology record based on existing site investigation | (empty) | Mandatory | Boolean | ALL_YES_NO | (empty) | (empty) | (empty) | (empty) | (empty) | (empty) | (empty) | EW_GEOEXIS | dbf_GAD | HAGDMS | EW_GEOEXIS |  |  | MIGRATION - FOR CONDITION PERFORMANCE INDICATOR | Migration - for Condition Performance Indicator | (empty) | (empty)
|  |  | Geology record based on new site investigation | (empty) | Mandatory | Boolean | ALL_YES_NO | (empty) | (empty) | (empty) | (empty) | (empty) | (empty) | (empty) | EW_GEOSI | dbf_GAD | HAGDMS | EW_GEOSI |  |  | MIGRATION COMPLETED SUCCESSFULLY (CPI) | Migration Completed Successfully (CPI) | (empty) | (empty)
|  |  | Geology record based on observations | (empty) | Mandatory | Boolean | ALL_YES_NO | (empty) | (empty) | (empty) | (empty) | (empty) | (empty) | (empty) | EW_GEOOBS | dbf_GAD | HAGDMS | EW_GEOOBS |  |  | MIGRATION STEP 1 | Migration Step 1 | (empty) | (empty)
|  |  | In situ BGS geology code | (empty) | Optional | String | (empty) | (empty) | 50 | (empty) | (empty) | (empty) | (empty) | (empty) | EW_GEOSITU | dbf_GAD | HAGDMS | EW_GEOSITU |  |  | MIGRATION STEP 2 | Migration Step 2 | (empty) | (empty)
|  |  | Link/section name | (empty) | Optional | String | (empty) | (empty) | 25 | (empty) | (empty) | (empty) | (empty) | (empty) | EW_LINKSEC | dbf_GAD | HAGDMS | EW_LINKSEC |  |  | MIGRATION STEP 3 | Migration Step 3 | (empty) | (empty)
|  |  | Location Text | A text note to describe the local position of the asset, in generic terms. | Optional | String | (empty) | (empty) | 500 | (empty) | (empty) | (empty) | (empty) | (empty) | (empty) | (empty) | (empty) | AST_LOCTXT |  |  | MIGRATION STEP 4 | Migration Step 4 | (empty) | (empty)
|  |  | National Highways Objective - Protect and Enhance | Objective is for this asset to protect and enhance the landscape character and quality of an area when designing new roads or improving existing roads. | Mandatory | Boolean | ALL_YES_NO | (empty) | (empty) | (empty) | (empty) | (empty) | (empty) | (empty) | (empty) | (empty) | (empty) | HEOBJ_PE |  |  | MIGRATION STEP 5 | Migration Step 5 | (empty) | (empty)
|  |  | National Highways Objective - Reduce Impact | Objective is for this asset to reduce the adverse effects of strategic road traffic on the countryside. | Mandatory | Boolean | ALL_YES_NO | (empty) | (empty) | (empty) | (empty) | (empty) | (empty) | (empty) | (empty) | (empty) | (empty) | HEOBJ_RI |  |  | MIGRATION STEP 6 | Migration Step 6 | (empty) | (empty)
|  |  | Returned to Agricultural Use | (empty) | Mandatory | Boolean | ALL_YES_NO | (empty) | (empty) | (empty) | (empty) | (empty) | (empty) | (empty) | (empty) | (empty) | (empty) | RET_A_USE |  |  | MIGRATION STEP 7 | Migration Step 7 | (empty) | (empty)
|  |  | Road Name/Number | (empty) | Mandatory | String | (empty) | (empty) | (empty) | (empty) | (empty) | (empty) | (empty) | (empty) | EW_ROAD | dbf_GAD | HAGDMS | ROAD_NAME |  |  | MIGRATION STEP 8 | Migration Step 8 | (empty) | (empty)
|  |  | Rock Slope | (empty) | Mandatory | Boolean | ALL_YES_NO | (empty) | (empty) | (empty) | (empty) | (empty) | (empty) | (empty) | EW_ROCKSL | dbf_GAD | HAGDMS | EW_ROCKSL |  |  | MIGRATION STEP 9 | Migration Step 9 | (empty) | (empty)
|  |  | Side of Carriageway | (empty) | Mandatory | String | GT_SIDE | (empty) | (empty) | (empty) | (empty) | (empty) | (empty) | (empty) | EW_CWAYSID | dbf_GAD | HAGDMS | EW_CWAYSID |  |  | MONITORING INSPECTION | Monitoring Inspection | (empty) | (empty)
|  |  | Start Location - carriageway type | (empty) | Mandatory | String | GT_CWAY | (empty) | (empty) | (empty) | (empty) | (empty) | (empty) | (empty) | (empty) | (empty) | (empty) | EWA_SL_CT |  |  | NATS DATALOAD | Nats Dataload | (empty) | (empty)
|  |  | Start Location - chainage within earthwork | (empty) | Mandatory | Decimal | (empty) | (empty) | (empty) | (empty) | (empty) | (empty) | (empty) | (empty) | (empty) | (empty) | (empty) | EWA_SL_CWE |  |  | NEW STRUCTURE | New Structure | (empty) | (empty)
|  |  | Start Location - distance measured from reference point numeric | (empty) | Optional | Decimal | (empty) | (empty) | (empty) | (empty) | (empty) | (empty) | (empty) | (empty) | (empty) | (empty) | (empty) | EWA_SL_DMR |  |  | NOT KNOWN | Not Known | (empty) | (empty)
|  |  | Start Location - measured chainage along road | (empty) | Optional | Decimal | (empty) | (empty) | (empty) | (empty) | (empty) | (empty) | (empty) | (empty) | (empty) | (empty) | (empty) | EWA_SL_MCR |  |  | NSP REVISION | NSP Revision | (empty) | (empty)
|  |  | Start Location - measured direction from reference point | (empty) | Optional | String | GT_DIR | (empty) | (empty) | (empty) | (empty) | (empty) | (empty) | (empty) | (empty) | (empty) | (empty) | EWA_SL_MDR |  |  | P.I. INVENTORY REVIEW | P.I. Inventory Review | (empty) | (empty)
|  |  | Start Location - reference point for non-GPS location | (empty) | Optional | String | (empty) | (empty) | (empty) | (empty) | (empty) | (empty) | (empty) | (empty) | (empty) | (empty) | (empty) | EWA_SL_RP |  |  | PDA INSPECTION | PDA Inspection | (empty) | (empty)
|  |  | Start Location - slope angle (deg) | (empty) | Mandatory | Decimal | (empty) | (empty) | (empty) | (empty) | (empty) | (empty) | (empty) | (empty) | (empty) | (empty) | (empty) | EWA_SL_ANG |  |  | PRINCIPAL INSPECTION | Principal Inspection | (empty) | (empty)
|  |  | Start Location - slope bearing (deg N) | (empty) | Mandatory | Integer | (empty) | (empty) | (empty) | (empty) | (empty) | (empty) | (empty) | (empty) | (empty) | (empty) | (empty) | EWA_SL_BER |  |  | PROJECT COMPLETE | Project Complete | (empty) | (empty)
|  |  | Start Location - slope height | (empty) | Optional | Decimal | (empty) | Metres | (empty) | (empty) | (empty) | (empty) | (empty) | (empty) | (empty) | (empty) | (empty) | EWA_SL_HGT |  |  | SPECIAL INSPECTION | Special Inspection | (empty) | (empty)
|  |  | Start Location - slope length | (empty) | Mandatory | Decimal | (empty) | Metres | (empty) | (empty) | (empty) | (empty) | (empty) | (empty) | (empty) | (empty) | (empty) | EWA_SL_LEN |  |  | STRUCTURE RECORD - STRUCTURE VERSION BOOKING AND RETURNS | Structure Record - Structure Version Booking and Returns | (empty) | (empty)
|  |  | Start Location - slope morphology factor | (empty) | Optional | Decimal | (empty) | (empty) | (empty) | (empty) | (empty) | (empty) | (empty) | (empty) | (empty) | (empty) | (empty) | EWA_SL_MOR |  |  | Pre Opening Inspection | Pre Opening Inspection | (empty) | (empty)
|  |  | Status | (empty) | Mandatory | String | GT_ESTATUS | (empty) | (empty) | (empty) | (empty) | (empty) | (empty) | (empty) | EW_STATUS | dbf_GAD | HAGDMS | EW_STATUS |  | ST_FABRIC_COMPONENT_TYPE | BAY | Bay | (empty) | (empty)
|  |  | X End (Easting) | OS Easting coordinate, at the end of the asset. | Mandatory | Decimal | (empty) | (empty) | (empty) | (empty) | (empty) | (empty) | (empty) | (empty) | EWE_REC_E | dbf_GAD | HAGDMS | ENDX |  |  | BORE | Bore | (empty) | (empty)
|  |  | X Start (Easting) | OS Easting coordinate, at the beginning of the asset. | Mandatory | Decimal | (empty) | (empty) | (empty) | (empty) | (empty) | (empty) | (empty) | (empty) | EWS_REC_E | dbf_GAD | HAGDMS | STARTX |  |  | CARRIAGEWAY SURFACING | Carriageway Surfacing | (empty) | (empty)
|  |  | Y End (Northing) | OS Northing coordinate, at the end of the asset. | Mandatory | Decimal | (empty) | (empty) | (empty) | (empty) | (empty) | (empty) | (empty) | (empty) | EWE_REC_N | dbf_GAD | HAGDMS | ENDY |  |  | CROSS BORE CONNECTION | Cross Bore Connection | (empty) | (empty)
|  |  | Y Start (Northing) | OS Northing coordinate, at the beginning of the asset. | Mandatory | Decimal | (empty) | (empty) | (empty) | (empty) | (empty) | (empty) | (empty) | (empty) | EWS_REC_N | dbf_GAD | HAGDMS | STARTY |  |  | EXPANSION JOINT | Expansion Joint | (empty) | (empty)
|  | Operate | Area/Region | (empty) | Mandatory | String | ALL_AREA_REGION | (empty) | (empty) | (empty) | (empty) | (empty) | (empty) | (empty) | EW_AREA | dbf_GAD | HAGDMS | EW_AREA |  |  | FENCE | Fence | (empty) | (empty)
|  |  | Defect Liability Period | The end date of the supplier assurance period. Should take the form DD-MON-YYYY. | Required | Date | (empty) | (empty) | (empty) | (empty) | (empty) | (empty) | (empty) | (empty) | (empty) | (empty) | (empty) | DEF_L_P |  |  | Fence Gate | Fence Gate | (empty) | (empty)
|  |  | Principal Inspection Form number | (empty) | Optional | Integer | (empty) | (empty) | (empty) | (empty) | (empty) | (empty) | (empty) | (empty) | EW_PIFNO | dbf_GAD | HAGDMS | EW_PIFNO |  |  | Gravity Drainage | Gravity Drainage | (empty) | (empty)
|  | System | System ID | The unique identity code for this item in its current prime system. | Mandatory | String | (empty) | (empty) | (empty) | (empty) | (empty) | (empty) | (empty) | (empty) | EW_ID | dbf_GAD | HAGDMS | SYSTEM_ID |  |  | KERB | Kerb | (empty) | (empty)
|  |  | System reference name | Format is AreaNumber_RoadNumber_EarthworkID. | Mandatory | String | (empty) | (empty) | 20 | (empty) | (empty) | (empty) | (empty) | (empty) | EW_REF | dbf_GAD | HAGDMS | EW_REF |  |  | PORTAL | Portal | (empty) | (empty)
| Embankment | Construct | Date of Construction | The date the asset was constructed; applicable to items built on-site. This should take the form DD-MON-YYYY. | Mandatory | Date | (empty) | (empty) | (empty) | (empty) | (empty) | (empty) | (empty) | (empty) | EW_CONSTYR | dbf_GAD | HAGDMS | DATE_OF_CO |  |  | Post Tensioned Tendon External | Post Tensioned Tendon External | (empty) | (empty)
|  |  | Date of Construction Quality Record | (empty) | Mandatory | String | GT_AGEQUAL | (empty) | (empty) | (empty) | (empty) | (empty) | (empty) | (empty) | EW_AGEQUAL | dbf_GAD | HAGDMS | EW_AGEQUAL |  |  | Post Tensioned Tendon External Anchorage | Post Tensioned Tendon External Anchorage | (empty) | (empty)
|  |  | Date of Construction Source | (empty) | Optional | String | GT_AGESRC | (empty) | (empty) | (empty) | (empty) | (empty) | (empty) | (empty) | EW_AGESRC | dbf_GAD | HAGDMS | EW_AGESRC |  |  | Post Tensioned Tendon External Deviator Saddle | Post Tensioned Tendon External Deviator Saddle | (empty) | (empty)
|  | Inventory | Calculated geology code | (empty) | Mandatory | String | (empty) | (empty) | 50 | (empty) | (empty) | (empty) | (empty) | (empty) | EW_AREA | dbf_GAD | HAGDMS | EW_GEOCALC |  |  | Post Tensioned Tendon Internal | Post Tensioned Tendon Internal | (empty) | (empty)
|  |  | Carriageway Direction | (empty) | Optional | String | GT_DIR | (empty) | (empty) | (empty) | (empty) | (empty) | (empty) | (empty) | EW_GEOCALC | dbf_GAD | HAGDMS | EW_CWAYDIR |  |  | Post Tensioned Tendon Internal Anchorage | Post Tensioned Tendon Internal Anchorage | (empty) | (empty)
|  |  | Embankment/fill BGS geology code | (empty) | Optional | String | (empty) | (empty) | 50 | (empty) | (empty) | (empty) | (empty) | (empty) | EW_GEOEMB | dbf_GAD | HAGDMS | EW_GEOEMB |  |  | Post Tensioning Duct External | Post Tensioning Duct External | (empty) | (empty)
|  |  | End Location - carriageway type | (empty) | Mandatory | String | GT_CWAY | (empty) | (empty) | (empty) | (empty) | (empty) | (empty) | (empty) | (empty) | (empty) | (empty) | EWA_EL_CT |  |  | Post Tensioning Duct Internal | Post Tensioning Duct Internal | (empty) | (empty)
|  |  | End Location - chainage within earthwork | (empty) | Mandatory | Decimal | (empty) | (empty) | (empty) | (empty) | (empty) | (empty) | (empty) | (empty) | (empty) | (empty) | (empty) | EWA_EL_CWE |  |  | PRIMARY LINING | Primary Lining | (empty) | (empty)
|  |  | End Location - distance measured from reference point | (empty) | Optional | Decimal | (empty) | (empty) | (empty) | (empty) | (empty) | (empty) | (empty) | (empty) | (empty) | (empty) | (empty) | EWA_EL_DMR |  |  | RETAINING WALL | Retaining Wall | (empty) | (empty)
|  |  | End Location - measured chainage along road | (empty) | Optional | Decimal | (empty) | (empty) | (empty) | (empty) | (empty) | (empty) | (empty) | (empty) | (empty) | (empty) | (empty) | EWA_EL_MCR |  |  | Road Marking | Road Marking | (empty) | (empty)
|  |  | End Location - measured direction from reference point | (empty) | Optional | String | GT_DIR | (empty) | (empty) | (empty) | (empty) | (empty) | (empty) | (empty) | (empty) | (empty) | (empty) | EWA_EL_MDR |  |  | Road Stud | Road Stud | (empty) | (empty)
|  |  | End Location - reference point for non-GPS location | (empty) | Optional | String | (empty) | (empty) | (empty) | (empty) | (empty) | (empty) | (empty) | (empty) | (empty) | (empty) | (empty) | EWA_EL_RP |  |  | ROAD VEHICLE RESTRAINT SYSTEM | Road Vehicle Restraint System | (empty) | (empty)
|  |  | End Location - slope angle (deg) | (empty) | Mandatory | Decimal | (empty) | (empty) | (empty) | (empty) | (empty) | (empty) | (empty) | (empty) | (empty) | (empty) | (empty) | EWA_EL_ANG |  |  | Service Building Access | Service Building Access | (empty) | (empty)
|  |  | End Location - slope bearing (deg N) | (empty) | Mandatory | Decimal | (empty) | (empty) | (empty) | (empty) | (empty) | (empty) | (empty) | (empty) | (empty) | (empty) | (empty) | EWA_EL_BER |  |  | Service Building Drainage | Service Building Drainage | (empty) | (empty)
|  |  | End Location - slope height | (empty) | Optional | Decimal | (empty) | Metres | (empty) | (empty) | (empty) | (empty) | (empty) | (empty) | (empty) | (empty) | (empty) | EWA_EL_HGT |  |  | Service Building Parking | Service Building Parking | (empty) | (empty)
|  |  | End Location - slope length | (empty) | Mandatory | Decimal | (empty) | Metres | (empty) | (empty) | (empty) | (empty) | (empty) | (empty) | (empty) | (empty) | (empty) | EWA_EL_LEN |  |  | Service Building Roof | Service Building Roof | (empty) | (empty)
|  |  | End Location - slope morphology factor | (empty) | Optional | Decimal | (empty) | (empty) | (empty) | (empty) | (empty) | (empty) | (empty) | (empty) | (empty) | (empty) | (empty) | EWA_EL_MOR |  |  | Service Building Room | Service Building Room | (empty) | (empty)
|  |  | Environmental Objective - Landscape Integration | Defined as 'Integrated the strategic road with the character of the surrounding landscape by maintaining the matrix of local vegetation patterns, blending with local landform and softening views of the strategic road, its infrastructure and its traffic'. | Mandatory | String | ENVIRONMENTAL_OBJECTIVE_DESIGNATION | (empty) | (empty) | (empty) | (empty) | (empty) | (empty) | (empty) | (empty) | (empty) | (empty) | ENVOBJ_LI |  |  | Service Building Wall | Service Building Wall | (empty) | (empty)
|  |  | Geology description | (empty) | Mandatory | String | (empty) | (empty) | 255 | (empty) | (empty) | (empty) | (empty) | (empty) | EW_GEODESC | dbf_GAD | HAGDMS | EW_GEODESC |  |  | SLAB OR ARCH | Slab or Arch | (empty) | (empty)
|  |  | Geology record based on BGS map | (empty) | Mandatory | Boolean | ALL_YES_NO | (empty) | (empty) | (empty) | (empty) | (empty) | (empty) | (empty) | EW_GEOBGS | dbf_GAD | HAGDMS | EW_GEOBGS |  |  | WATERPROOFING | Waterproofing | (empty) | (empty)
|  |  | Geology record based on existing site investigation | (empty) | Mandatory | Boolean | ALL_YES_NO | (empty) | (empty) | (empty) | (empty) | (empty) | (empty) | (empty) | EW_GEOEXIS | dbf_GAD | HAGDMS | EW_GEOEXIS |  |  | Bearing | Bearing | (empty) | (empty)
|  |  | Geology record based on new site investigation | (empty) | Mandatory | Boolean | ALL_YES_NO | (empty) | (empty) | (empty) | (empty) | (empty) | (empty) | (empty) | EW_GEOSI | dbf_GAD | HAGDMS | EW_GEOSI |  |  | Deck | Deck | (empty) | (empty)
|  |  | Geology record based on observations | (empty) | Mandatory | Boolean | ALL_YES_NO | (empty) | (empty) | (empty) | (empty) | (empty) | (empty) | (empty) | EW_GEOOBS | dbf_GAD | HAGDMS | EW_GEOOBS |  |  | FOOTWAY | Footway | (empty) | (empty)
|  |  | In situ BGS geology code | (empty) | Optional | String | (empty) | (empty) | 50 | (empty) | (empty) | (empty) | (empty) | (empty) | EW_GEOSITU | dbf_GAD | HAGDMS | EW_GEOSITU |  |  | Pedestrian Restraint System | Pedestrian Restraint System | (empty) | (empty)
|  |  | Link/section name | (empty) | Optional | String | (empty) | (empty) | 25 | (empty) | (empty) | (empty) | (empty) | (empty) | EW_LINKSEC | dbf_GAD | HAGDMS | EW_LINKSEC |  |  | PLANT ROOM | Plant Room | (empty) | (empty)
|  |  | Location Text | A text note to describe the local position of the asset, in generic terms. | Optional | String | (empty) | (empty) | 500 | (empty) | (empty) | (empty) | (empty) | (empty) | (empty) | (empty) | (empty) | AST_LOCTXT |  |  | Post Tensioning System | Post Tensioning System | (empty) | (empty)
|  |  | National Highways Objective - Protect and Enhance | Objective is for this asset to protect and enhance the landscape character and quality of an area when designing new roads or improving existing roads. | Mandatory | Boolean | ALL_YES_NO | (empty) | (empty) | (empty) | (empty) | (empty) | (empty) | (empty) | (empty) | (empty) | (empty) | HEOBJ_PE |  |  | Secondary Lining | Secondary Lining | (empty) | (empty)
|  |  | National Highways Objective - Reduce Impact | Objective is for this asset to reduce the adverse effects of strategic road traffic on the countryside. | Mandatory | Boolean | ALL_YES_NO | (empty) | (empty) | (empty) | (empty) | (empty) | (empty) | (empty) | (empty) | (empty) | (empty) | HEOBJ_RI |  |  | SERVICE BUILDING | Service Building | (empty) | (empty)
|  |  | Returned to Agricultural Use | (empty) | Mandatory | Boolean | ALL_YES_NO | (empty) | (empty) | (empty) | (empty) | (empty) | (empty) | (empty) | (empty) | (empty) | (empty) | RET_A_USE |  |  | Shaft | Shaft | (empty) | (empty)
|  |  | Road Name/Number | (empty) | Mandatory | String | (empty) | (empty) | (empty) | (empty) | (empty) | (empty) | (empty) | (empty) | EW_ROAD | dbf_GAD | HAGDMS | ROAD_NAME |  |  | Structural Joint | Structural Joint | (empty) | (empty)
|  |  | Side of Carriageway | (empty) | Mandatory | String | GT_SIDE | (empty) | (empty) | (empty) | (empty) | (empty) | (empty) | (empty) | EW_ROCKSL | dbf_GAD | HAGDMS | EW_CWAYSID |  |  | Sump | Sump | (empty) | (empty)
|  |  | Start Location - carriageway type | (empty) | Mandatory | String | GT_CWAY | (empty) | (empty) | (empty) | (empty) | (empty) | (empty) | (empty) | (empty) | (empty) | (empty) | EWA_SL_CT |  |  | Surface Coating | Surface Coating | (empty) | (empty)
|  |  | Start Location - chainage within earthwork | (empty) | Mandatory | Decimal | (empty) | (empty) | (empty) | (empty) | (empty) | (empty) | (empty) | (empty) | (empty) | (empty) | (empty) | EWA_SL_CWE |  | ST_FACING_MATERIAL | BRICKWORK/MASONRY | Brickwork/Masonry | (empty) | (empty)
|  |  | Start Location - distance measured from reference point numeric | (empty) | Optional | Decimal | (empty) | (empty) | (empty) | (empty) | (empty) | (empty) | (empty) | (empty) | (empty) | (empty) | (empty) | EWA_SL_DMR |  |  | CONCRETE SPRAYED | Concrete Sprayed | (empty) | (empty)
|  |  | Start Location - measured chainage along road | (empty) | Optional | Decimal | (empty) | (empty) | (empty) | (empty) | (empty) | (empty) | (empty) | (empty) | (empty) | (empty) | (empty) | EWA_SL_MCR |  |  | GREEN WALL | Green Wall | (empty) | (empty)
|  |  | Start Location - measured direction from reference point | (empty) | Optional | String | GT_DIR | (empty) | (empty) | (empty) | (empty) | (empty) | (empty) | (empty) | (empty) | (empty) | (empty) | EWA_SL_MDR |  |  | GRP | GRP | (empty) | (empty)
|  |  | Start Location - reference point for non-GPS location | (empty) | Optional | String | (empty) | (empty) | (empty) | (empty) | (empty) | (empty) | (empty) | (empty) | (empty) | (empty) | (empty) | EWA_SL_RP |  |  | NONE | None | (empty) | (empty)
|  |  | Start Location - slope angle (deg) | (empty) | Mandatory | Decimal | (empty) | (empty) | (empty) | (empty) | (empty) | (empty) | (empty) | (empty) | (empty) | (empty) | (empty) | EWA_SL_ANG |  |  | NOT SPECIFIED | Not Specified | (empty) | (empty)
|  |  | Start Location - slope bearing (deg N) | (empty) | Mandatory | Integer | (empty) | (empty) | (empty) | (empty) | (empty) | (empty) | (empty) | (empty) | (empty) | (empty) | (empty) | EWA_SL_BER |  |  | OTHER | Other | (empty) | (empty)
|  |  | Start Location - slope height | (empty) | Optional | Decimal | (empty) | Metres | (empty) | (empty) | (empty) | (empty) | (empty) | (empty) | (empty) | (empty) | (empty) | EWA_SL_HGT |  |  | PRECAST CONCRETE PANELS | Precast Concrete Panels | (empty) | (empty)
|  |  | Start Location - slope length | (empty) | Mandatory | Decimal | (empty) | Metres | (empty) | (empty) | (empty) | (empty) | (empty) | (empty) | (empty) | (empty) | (empty) | EWA_SL_LEN |  | ST_FEATURE | A1 | A2 | (empty) | (empty)
|  |  | Start Location - slope morphology factor | (empty) | Optional | Decimal | (empty) | (empty) | (empty) | (empty) | (empty) | (empty) | (empty) | (empty) | (empty) | (empty) | (empty) | EWA_SL_MOR |  |  | A1(M) | A1(M) | (empty) | (empty)
|  |  | Status | (empty) | Mandatory | String | GT_ESTATUS | (empty) | (empty) | (empty) | (empty) | (empty) | (empty) | (empty) | EWS_SL_MFA | dbf_GAD | HAGDMS | EW_STATUS |  |  | A10 | A10 | (empty) | (empty)
|  |  | X End (Easting) | OS Easting coordinate, at the end of the asset. | Mandatory | Decimal | (empty) | (empty) | (empty) | (empty) | (empty) | (empty) | (empty) | (empty) | EWE_REC_E | dbf_GAD | HAGDMS | ENDX |  |  | A1001 | A1001 | (empty) | (empty)
|  |  | X Start (Easting) | OS Easting coordinate, at the beginning of the asset. | Mandatory | Decimal | (empty) | (empty) | (empty) | (empty) | (empty) | (empty) | (empty) | (empty) | EWS_REC_E | dbf_GAD | HAGDMS | STARTX |  |  | A102 | A102 | (empty) | (empty)
|  |  | Y End (Northing) | OS Northing coordinate, at the end of the asset. | Mandatory | Decimal | (empty) | (empty) | (empty) | (empty) | (empty) | (empty) | (empty) | (empty) | EWE_REC_N | dbf_GAD | HAGDMS | ENDY |  |  | A102(M) | A102(M) | (empty) | (empty)
|  |  | Y Start (Northing) | OS Northing coordinate, at the beginning of the asset. | Mandatory | Decimal | (empty) | (empty) | (empty) | (empty) | (empty) | (empty) | (empty) | (empty) | EWS_REC_N | dbf_GAD | HAGDMS | STARTY |  |  | A1033 | A1033 | (empty) | (empty)
|  | Operate | Area/Region | (empty) | Mandatory | String | ALL_AREA_REGION | (empty) | (empty) | (empty) | (empty) | (empty) | (empty) | (empty) | EW_AREA | dbf_GAD | HAGDMS | EW_AREA |  |  | A1036 | A1036 | (empty) | (empty)
|  |  | Defect Liability Period | The end date of the supplier assurance period. Should take the form DD-MON-YYYY. | Required | Date | (empty) | (empty) | (empty) | (empty) | (empty) | (empty) | (empty) | (empty) | (empty) | (empty) | (empty) | DEF_L_P |  |  | A1041 | A1041 | (empty) | (empty)
|  |  | Principal Inspection Form number | (empty) | Optional | Integer | (empty) | (empty) | (empty) | (empty) | (empty) | (empty) | (empty) | (empty) | EW_PIFNO | dbf_GAD | HAGDMS | EW_PIFNO |  |  | A1053 | A1053 | (empty) | (empty)
|  | System | System ID | The unique identity code for this item in its current prime system. | Mandatory | String | (empty) | (empty) | (empty) | (empty) | (empty) | (empty) | (empty) | (empty) | EW_ID | dbf_GAD | HAGDMS | SYSTEM_ID |  |  | A106 | A106 | (empty) | (empty)
|  |  | System reference name | Format is AreaNumber_RoadNumber_EarthworkID. | Mandatory | String | (empty) | (empty) | 20 | (empty) | (empty) | (empty) | (empty) | (empty) | EW_STATUS | dbf_GAD | HAGDMS | EW_REF |  |  | A1079 | A1079 | (empty) | (empty)
Lighting | Bracket | Construct | Date of Installation | The date the asset was installed on site; applicable to prefabricated items manufactured off-site. This should take the form DD-MON-YYYY. | Mandatory | Date | (empty) | (empty) | (empty) | (empty) | (empty) | (empty) | (empty) | (empty) | (empty) | (empty) | (empty) | DATE_INSTA |  |  | A1081 | A1081 | (empty) | (empty)
|  |  | Departure - DAS ID | The unique identifier within the WebDAS system corresponding to an approved Departure from Standard. | Optional | String | (empty) | (empty) | (empty) | (empty) | (empty) | (empty) | (empty) | (empty) | (empty) | (empty) | (empty) | DEP_DAS_ID |  |  | A1089 | A1089 | (empty) | (empty)
|  | Inventory | Additional Information | A text note to provide specific information about an asset, in cases where an attribute value is set to "Other". | Conditional | String | (empty) | (empty) | 50 | (empty) | (empty) | (empty) | (empty) | (empty) | (empty) | (empty) | (empty) | ASSET_INFO |  |  | A11 | A11 | (empty) | (empty)
|  |  | Agents Record Number | (empty) | Mandatory | String | (empty) | (empty) | (empty) | (empty) | (empty) | (empty) | (empty) | (empty) | (empty) | (empty) | (empty) | AGENTS_REC |  |  | A1136 | A1136 | (empty) | (empty)
|  |  | Asset ID | The physical identity code present on the real-world asset. | Mandatory | String | (empty) | (empty) | (empty) | (empty) | (empty) | (empty) | (empty) | (empty) | (empty) | (empty) | (empty) | ASSET_ID |  |  | A12 | A12 | (empty) | (empty)
|  |  | Chainage | The along carriageway position corresponding to the beginning of a point asset, as measured within the section. | Mandatory | Decimal | (empty) | (empty) | (empty) | 4 | 1 | (empty) | (empty) | (empty) | (empty) | (empty) | (empty) | CHAINAGE |  |  |  | A13 | (empty) | (empty)
|  |  | End Date | The date from which the asset ceases to be recognised under maintenance. Note: a record of retirement will be populated. Should take the form DD-MON-YYYY. | Optional | Date | (empty) | (empty) | (empty) | (empty) | (empty) | (empty) | (empty) | (empty) | (empty) | (empty) | (empty) | END_DATE |  |  | A120 | A120 | (empty) | (empty)
|  |  | Location Text | A text note to describe the local position of the asset, in generic terms. | Optional | String | (empty) | (empty) | 500 | (empty) | (empty) | (empty) | (empty) | (empty) | (empty) | (empty) | (empty) | AST_LOCTXT |  |  | A1237 | A1237 | (empty) | (empty)
|  |  | Manufacturer | The manufacturer of this asset. | Required | String | (empty) | (empty) | (empty) | (empty) | (empty) | (empty) | (empty) | (empty) | (empty) | (empty) | (empty) | MANUFACTUR |  |  | A127 | A127 | (empty) | (empty)
|  |  | Mounting Bracket | See Rule LGBR_2 and LGBR_3. | Mandatory | String | LGBR_BRACKET | (empty) | (empty) | (empty) | (empty) | (empty) | (empty) | (empty) | (empty) | (empty) | (empty) | MOUNTING_B |  |  | A13 | A13 | (empty) | (empty)
|  |  | Mounting Height | (empty) | Mandatory | Decimal | (empty) | Metres | (empty) | (empty) | (empty) | (empty) | (empty) | (empty) | (empty) | (empty) | (empty) | MOUNTING_H |  |  | A130 | A130 | (empty) | (empty)
|  |  | Owner | (empty) | Mandatory | String | ALL_OWNER | (empty) | (empty) | (empty) | (empty) | (empty) | (empty) | (empty) | (empty) | (empty) | (empty) | OWNER |  |  | A134 | A134 | (empty) | (empty)
|  |  | Product Name/ID | (empty) | Required | String | (empty) | (empty) | (empty) | (empty) | (empty) | (empty) | (empty) | (empty) | (empty) | (empty) | (empty) | PROD_NAME |  |  | A138 | A139 | (empty) | (empty)
|  |  | Road Name/Number | (empty) | Mandatory | String | (empty) | (empty) | (empty) | (empty) | (empty) | (empty) | (empty) | (empty) | (empty) | (empty) | (empty) | ROAD_NAME |  |  | A14 | A14 | (empty) | (empty)
|  |  | Start Date | The date from which the asset is recognised in under maintenance. Should take the form DD-MON-YYYY. | Mandatory | Date | (empty) | (empty) | (empty) | (empty) | (empty) | (empty) | (empty) | (empty) | (empty) | (empty) | (empty) | START_DATE |  |  | A140 | A140 | (empty) | (empty)
|  |  | Switch Gear in Bracket | (empty) | Required | Boolean | ALL_YES_NO | (empty) | (empty) | (empty) | (empty) | (empty) | (empty) | (empty) | (empty) | (empty) | (empty) | SG_BRACK |  |  | A1400 | A1400 | (empty) | (empty)
|  |  | X (Easting) | OS Easting coordinate. | Mandatory | Decimal | (empty) | (empty) | (empty) | 9 | 3 | (empty) | (empty) | (empty) | (empty) | (empty) | (empty) | XCOORD |  |  | A15 | A15 | (empty) | (empty)
|  |  | XSP | Defines the location of the asset across the carriageway. | Optional | String | (empty) | (empty) | 3 | (empty) | (empty) | (empty) | (empty) | (empty) | (empty) | (empty) | (empty) | XSP |  |  | A158 | A158 | (empty) | (empty)
|  |  | Y (Northing) | OS Northing coordinate. | Mandatory | Decimal | (empty) | (empty) | (empty) | 9 | 3 | (empty) | (empty) | (empty) | (empty) | (empty) | (empty) | YCOORD |  |  | A16 | A16 | (empty) | (empty)
|  | Maintenance | Maintenance Contractor | Contractor responsible for maintenance of the asset. Should only be recorded if HE is responsible for the assets maintenance. | Conditional | String | (empty) | (empty) | (empty) | (empty) | (empty) | (empty) | (empty) | (empty) | (empty) | (empty) | (empty) | MAIN_CON |  |  | A160 | A160 | (empty) | (empty)
|  |  | Maintenance Responsibility | The organisation responsible for the maintenance of the asset. | Mandatory | String | ALL_MAINTENANCE_RESPONSIBILITY | (empty) | (empty) | (empty) | (empty) | (empty) | (empty) | (empty) | (empty) | (empty) | (empty) | MAIN_REP |  |  | A162 | A162 | (empty) | (empty)
|  | Operate | Area/Region | (empty) | Mandatory | String | ALL_AREA_REGION | (empty) | (empty) | (empty) | (empty) | (empty) | (empty) | (empty) | (empty) | (empty) | (empty) | AREA_REG |  |  | A167 | A167 | (empty) | (empty)
|  |  | Defect Liability Period | The end date of the supplier assurance period. Should take the form DD-MON-YYYY. | Required | Date | (empty) | (empty) | (empty) | (empty) | (empty) | (empty) | (empty) | (empty) | (empty) | (empty) | (empty) | DEF_L_P |  |  | A168 | A168 | (empty) | (empty)
|  | System | Reference ID | The reference ID of the Lighting Unit associated with the Bracket asset. | Mandatory | String | (empty) | (empty) | (empty) | (empty) | (empty) | (empty) | (empty) | (empty) | (empty) | (empty) | (empty) | REF_ID |  |  | A17 | A17 | (empty) | (empty)
|  |  | Reference ID - Lighting Unit | Reference ID of the Lighting Unit attached to the Sign Face, if applicable (see Rule SNSF_1). | Optional | String | (empty) | (empty) | (empty) | (empty) | (empty) | (empty) | (empty) | (empty) | (empty) | (empty) | (empty) | LAMP_ID |  |  | A174 | A174 | (empty) | (empty)
|  |  | Source ID | Supplier's external reference ID (scheme, major project, survey etc.). | Optional | String | (empty) | (empty) | 10 | (empty) | (empty) | (empty) | (empty) | (empty) | (empty) | (empty) | (empty) | OSOURCE_ID |  |  | A18 | A18 | (empty) | (empty)
|  |  | System ID | The unique identity code for this item in its current prime system. | Mandatory | String | (empty) | (empty) | (empty) | (empty) | (empty) | (empty) | (empty) | (empty) | (empty) | (empty) | (empty) | SYSTEM_ID |  |  | A180 | A180 | (empty) | (empty)
| Cables | Construct | Date of Installation | The date the asset was installed on site; applicable to prefabricated items manufactured off-site. This should take the form DD-MON-YYYY. | Mandatory | Date | (empty) | (empty) | (empty) | (empty) | (empty) | (empty) | (empty) | (empty) | (empty) | (empty) | (empty) | DATE_INSTA |  |  | A184 | A184 | (empty) | (empty)
|  |  | Departure - DAS ID | The unique identifier within the WebDAS system corresponding to an approved Departure from Standard. | Optional | String | (empty) | (empty) | (empty) | (empty) | (empty) | (empty) | (empty) | (empty) | (empty) | (empty) | (empty) | DEP_DAS_ID |  |  | A19 | A19 | (empty) | (empty)
|  | Inventory | Additional Information | A text note to provide specific information about an asset, in cases where an attribute value is set to "Other". | Conditional | String | (empty) | (empty) | 50 | (empty) | (empty) | (empty) | (empty) | (empty) | (empty) | (empty) | (empty) | ASSET_INFO |  |  | A194(M) | A194(M) | (empty) | (empty)
|  |  | Agents Record Number | (empty) | Mandatory | String | (empty) | (empty) | (empty) | (empty) | (empty) | (empty) | (empty) | (empty) | (empty) | (empty) | (empty) | AGENTS_REC |  |  | A2 | A2 | (empty) | (empty)
|  |  | Armour Type | (empty) | Required | String | (empty) | (empty) | (empty) | (empty) | (empty) | (empty) | (empty) | (empty) | (empty) | (empty) | (empty) | ARM_TYPE |  |  | A20 | A20 | (empty) | (empty)
|  |  | Asset ID | The physical identity code present on the real-world asset. | Mandatory | String | (empty) | (empty) | (empty) | (empty) | (empty) | (empty) | (empty) | (empty) | (empty) | (empty) | (empty) | ASSET_ID |  |  | A2018 | A2019 | (empty) | (empty)
|  |  | Cable System Type | The system type associated with the Cable. | Required | String | LGCA_CABLE_SYSTEM_TYPE | (empty) | (empty) | (empty) | (empty) | (empty) | (empty) | (empty) | (empty) | (empty) | (empty) | CAB_SYS_TY |  |  | A205 | A205 | (empty) | (empty)
|  |  | Circuit Reference ID | (empty) | Mandatory | String | (empty) | (empty) | (empty) | (empty) | (empty) | (empty) | (empty) | (empty) | (empty) | (empty) | (empty) | CIR_REF_ID |  |  | A2070 | A2070 | (empty) | (empty)
|  |  | Conductor Cross Section | (empty) | Required | Integer | (empty) | (empty) | (empty) | (empty) | (empty) | (empty) | (empty) | (empty) | (empty) | (empty) | (empty) | COND_CS |  |  | A21 | A21 | (empty) | (empty)
|  |  | Conductor Material | (empty) | Required | String | LGCA_CONDUCTOR_MATERIAL | (empty) | (empty) | (empty) | (empty) | (empty) | (empty) | (empty) | (empty) | (empty) | (empty) | COND_MAT |  |  | A228 | A228 | (empty) | (empty)
|  |  | Cross Sectional Area | (empty) | Required | Decimal | (empty) | Metres | (empty) | (empty) | (empty) | (empty) | (empty) | (empty) | (empty) | (empty) | (empty) | CROSS_SECA |  |  | A23 | A23 | (empty) | (empty)
|  |  | Drawing Reference | (empty) | Required | String | (empty) | (empty) | (empty) | (empty) | (empty) | (empty) | (empty) | (empty) | (empty) | (empty) | (empty) | DRAW_REF |  |  | A249 | A250 | (empty) | (empty)
|  |  | End Chainage | The along carriageway position corresponding to the termination of a linear or polygon asset, as measured within the section. | Mandatory | Decimal | (empty) | (empty) | (empty) | 4 | 1 | (empty) | (empty) | (empty) | (empty) | (empty) | (empty) | ENDCHAIN |  |  | A259 | A259 | (empty) | (empty)
|  |  | End Date | The date from which the asset ceases to be recognised under maintenance. Note: a record of retirement will be populated. Should take the form DD-MON-YYYY. | Optional | Date | (empty) | (empty) | (empty) | (empty) | (empty) | (empty) | (empty) | (empty) | (empty) | (empty) | (empty) | END_DATE |  |  | A26 | A27 | (empty) | (empty)
|  |  | Length | (empty) | Mandatory | Decimal | (empty) | Metres | (empty) | (empty) | (empty) | (empty) | (empty) | (empty) | (empty) | (empty) | (empty) | LENGTH_M |  |  | A27 | A27 | (empty) | (empty)
|  |  | Location Text | A text note to describe the local position of the asset, in generic terms. | Optional | String | (empty) | (empty) | 500 | (empty) | (empty) | (empty) | (empty) | (empty) | (empty) | (empty) | (empty) | AST_LOCTXT |  |  | A282 | A282 | (empty) | (empty)
|  |  | Manufacturer | The manufacturer of this asset. | Required | String | (empty) | (empty) | (empty) | (empty) | (empty) | (empty) | (empty) | (empty) | (empty) | (empty) | (empty) | MANUFACTUR |  |  | A3 | A3 | (empty) | (empty)
|  |  | Number of Cores | The number of cores associated with the Cable. | Required | Integer | (empty) | (empty) | (empty) | (empty) | (empty) | (empty) | (empty) | (empty) | (empty) | (empty) | (empty) | NO_CORES |  |  | A3(M) | A3(M) | (empty) | (empty)
|  |  | Owner | (empty) | Mandatory | String | ALL_OWNER | (empty) | (empty) | (empty) | (empty) | (empty) | (empty) | (empty) | (empty) | (empty) | (empty) | OWNER |  |  | A30 | A30 | (empty) | (empty)
|  |  | Product Name/ID | (empty) | Required | String | (empty) | (empty) | (empty) | (empty) | (empty) | (empty) | (empty) | (empty) | (empty) | (empty) | (empty) | PROD_NAME |  |  | A302 | A303 | (empty) | (empty)
|  |  | Road Name/Number | (empty) | Mandatory | String | (empty) | (empty) | (empty) | (empty) | (empty) | (empty) | (empty) | (empty) | (empty) | (empty) | (empty) | ROAD_NAME |  |  | A303 | A303 | (empty) | (empty)
|  |  | Sheath Type | The type of protective covering associated with the asset. | Required | String | (empty) | (empty) | (empty) | (empty) | (empty) | (empty) | (empty) | (empty) | (empty) | (empty) | (empty) | SHEATH_TY |  |  | A308(M) | A308(M) | (empty) | (empty)
|  |  | Start Chainage | The along carriageway position corresponding to the beginning of a linear or polygon asset, as measured within the section. | Mandatory | Decimal | (empty) | (empty) | (empty) | 4 | 1 | (empty) | (empty) | (empty) | (empty) | (empty) | (empty) | STCHAIN |  |  | A31 | A31 | (empty) | (empty)
|  |  | Start Date | The date from which the asset is recognised in under maintenance. Should take the form DD-MON-YYYY. | Mandatory | Date | (empty) | (empty) | (empty) | (empty) | (empty) | (empty) | (empty) | (empty) | (empty) | (empty) | (empty) | START_DATE |  |  | A3113 | A3113 | (empty) | (empty)
|  |  | X End (Easting) | OS Easting coordinate, at the end of the asset. | Mandatory | Decimal | (empty) | (empty) | (empty) | 9 | 3 | (empty) | (empty) | (empty) | (empty) | (empty) | (empty) | ENDX |  |  | A312 | A312 | (empty) | (empty)
|  |  | X Start (Easting) | OS Easting coordinate, at the beginning of the asset. | Mandatory | Decimal | (empty) | (empty) | (empty) | 9 | 3 | (empty) | (empty) | (empty) | (empty) | (empty) | (empty) | STARTX |  |  | A315 | A315 | (empty) | (empty)
|  |  | XSP | Defines the location of the asset across the carriageway. | Optional | String | (empty) | (empty) | 3 | (empty) | (empty) | (empty) | (empty) | (empty) | (empty) | (empty) | (empty) | XSP |  |  | A316 | A316 | (empty) | (empty)
|  |  | Y End (Northing) | OS Northing coordinate, at the end of the asset. | Mandatory | Decimal | (empty) | (empty) | (empty) | 9 | 3 | (empty) | (empty) | (empty) | (empty) | (empty) | (empty) | ENDY |  |  | A3214 | A3214 | (empty) | (empty)
|  |  | Y Start (Northing) | OS Northing coordinate, at the beginning of the asset. | Mandatory | Decimal | (empty) | (empty) | (empty) | 9 | 3 | (empty) | (empty) | (empty) | (empty) | (empty) | (empty) | STARTY |  |  | A3220 | A3220 | (empty) | (empty)
|  | Maintenance | Date of Last Electrical Test | Should take the form DD-MON-YYYY. | Optional | Date | (empty) | (empty) | (empty) | (empty) | (empty) | (empty) | (empty) | (empty) | (empty) | (empty) | (empty) | DATE_ETEST |  |  | A329(M) | A329(M) | (empty) | (empty)
|  |  | Maintenance Contractor | Contractor responsible for maintenance of the asset. Should only be recorded if HE is responsible for the assets maintenance. | Conditional | String | (empty) | (empty) | (empty) | (empty) | (empty) | (empty) | (empty) | (empty) | (empty) | (empty) | (empty) | MAIN_CON |  |  | A33 | A33 | (empty) | (empty)
|  |  | Maintenance Responsibility | The organisation responsible for the maintenance of the asset. | Mandatory | String | ALL_MAINTENANCE_RESPONSIBILITY | (empty) | (empty) | (empty) | (empty) | (empty) | (empty) | (empty) | (empty) | (empty) | (empty) | MAIN_REP |  |  | A3320 | A3320 | (empty) | (empty)
|  | Operate | Area/Region | (empty) | Mandatory | String | ALL_AREA_REGION | (empty) | (empty) | (empty) | (empty) | (empty) | (empty) | (empty) | (empty) | (empty) | (empty) | AREA_REG |  |  | A339 | A339 | (empty) | (empty)
|  |  | Defect Liability Period | The end date of the supplier assurance period. Should take the form DD-MON-YYYY. | Required | Date | (empty) | (empty) | (empty) | (empty) | (empty) | (empty) | (empty) | (empty) | (empty) | (empty) | (empty) | DEF_L_P |  |  | A34 | A34 | (empty) | (empty)
|  | System | Reference ID - Downstream | The reference ID of the object the cable is joined to (this can be a Feeder Pillar or other form of supporting structure, i.e. e. Lighting Column). | Mandatory | String | (empty) | (empty) | (empty) | (empty) | (empty) | (empty) | (empty) | (empty) | (empty) | (empty) | (empty) | REF_ID_DOW |  |  | A34/3400 | A34/3400 | (empty) | (empty)
|  |  | Reference ID - Duct | System ID of the Duct which contains the Cable. | Mandatory | String | (empty) | (empty) | (empty) | (empty) | (empty) | (empty) | (empty) | (empty) | (empty) | (empty) | (empty) | REF_ID_DU |  |  | A34/44 | A34/44 | (empty) | (empty)
|  |  | Reference ID - Feeder Pillar | System ID of the upstream Feeder Pillar associated with the Cable. | Mandatory | String | (empty) | (empty) | (empty) | (empty) | (empty) | (empty) | (empty) | (empty) | (empty) | (empty) | (empty) | RFID_FEEDP |  |  | A35 | A35 | (empty) | (empty)
|  |  | Reference ID - Joint | System ID of the Joint associated with this asset. | Required | String | (empty) | (empty) | (empty) | (empty) | (empty) | (empty) | (empty) | (empty) | (empty) | (empty) | (empty) | REF_ID_JO |  |  | A358 | A358 | (empty) | (empty)
|  |  | Reference ID - Upstream | The reference ID of the object the cable flows from (this can be a Interface Cabinet, a Feeder Pillar or a supporting structure, i.e. e. Lighting Column). | Mandatory | String | (empty) | (empty) | (empty) | (empty) | (empty) | (empty) | (empty) | (empty) | (empty) | (empty) | (empty) | REF_ID_UP |  |  | A36 | A36 | (empty) | (empty)
|  |  | Source ID | Supplier's external reference ID (scheme, major project, survey etc.). | Optional | String | (empty) | (empty) | 10 | (empty) | (empty) | (empty) | (empty) | (empty) | (empty) | (empty) | (empty) | OSOURCE_ID |  |  | A361 | A361 | (empty) | (empty)
|  |  | System ID | The unique identity code for this item in its current prime system. | Mandatory | String | (empty) | (empty) | (empty) | (empty) | (empty) | (empty) | (empty) | (empty) | (empty) | (empty) | (empty) | SYSTEM_ID |  |  | A38 | A38 | (empty) | (empty)
| Chambers | Construct | Date of Installation | The date the asset was installed on site; applicable to prefabricated items manufactured off-site. This should take the form DD-MON-YYYY. | Mandatory | Date | (empty) | (empty) | (empty) | (empty) | (empty) | (empty) | (empty) | (empty) | (empty) | (empty) | (empty) | DATE_INSTA |  |  | A38(M) | A38(M) | (empty) | (empty)
|  |  | Departure - DAS ID | The unique identifier within the WebDAS system corresponding to an approved Departure from Standard. | Optional | String | (empty) | (empty) | (empty) | (empty) | (empty) | (empty) | (empty) | (empty) | (empty) | (empty) | (empty) | DEP_DAS_ID |  |  | A39 | A39 | (empty) | (empty)
|  | Inventory | Additional Information | A text note to provide specific information about an asset, in cases where an attribute value is set to "Other". | Conditional | String | (empty) | (empty) | 50 | (empty) | (empty) | (empty) | (empty) | (empty) | (empty) | (empty) | (empty) | ASSET_INFO |  |  | A4 | A5 | (empty) | (empty)
|  |  | Agents Record Number | (empty) | Mandatory | String | (empty) | (empty) | (empty) | (empty) | (empty) | (empty) | (empty) | (empty) | (empty) | (empty) | (empty) | AGENTS_REC |  |  | A40 | A40 | (empty) | (empty)
|  |  | Asset ID | The physical identity code present on the real-world asset. | Mandatory | String | (empty) | (empty) | (empty) | (empty) | (empty) | (empty) | (empty) | (empty) | (empty) | (empty) | (empty) | ASSET_ID |  |  | A404 | A404 | (empty) | (empty)
|  |  | Chainage | The along carriageway position corresponding to the beginning of a point asset, as measured within the section. | Mandatory | Decimal | (empty) | (empty) | (empty) | 4 | 1 | (empty) | (empty) | (empty) | (empty) | (empty) | (empty) | CHAINAGE |  |  | A404(M) | A404(M) | (empty) | (empty)
|  |  | Chamber Strength | (empty) | Optional | String | (empty) | (empty) | (empty) | (empty) | (empty) | (empty) | (empty) | (empty) | (empty) | (empty) | (empty) | CHAM_STR |  |  | A405 | A405 | (empty) | (empty)
|  |  | Depth | The depth of the lowest point of the asset below cover level (e g. the depth of the sump below cover level). | Optional | Decimal | (empty) | Metres | (empty) | (empty) | (empty) | (empty) | (empty) | (empty) | (empty) | (empty) | (empty) | DEPTH |  |  | A406 | A406 | (empty) | (empty)
|  |  | End Date | The date from which the asset ceases to be recognised under maintenance. Note: a record of retirement will be populated. Should take the form DD-MON-YYYY. | Optional | Date | (empty) | (empty) | (empty) | (empty) | (empty) | (empty) | (empty) | (empty) | (empty) | (empty) | (empty) | END_DATE |  |  | A41 | A41 | (empty) | (empty)
|  |  | Grade of Covering Frame | (empty) | Optional | String | LGCH_COVERING_FRAME | (empty) | (empty) | (empty) | (empty) | (empty) | (empty) | (empty) | (empty) | (empty) | (empty) | GRADE_CF |  |  | A412 | A412 | (empty) | (empty)
|  |  | Length | (empty) | Optional | Decimal | (empty) | Metres | (empty) | (empty) | (empty) | (empty) | (empty) | (empty) | (empty) | (empty) | (empty) | LENGTH_M |  |  | A4123 | A4123 | (empty) | (empty)
|  |  | Location Text | A text note to describe the local position of the asset, in generic terms. | Optional | String | (empty) | (empty) | 500 | (empty) | (empty) | (empty) | (empty) | (empty) | (empty) | (empty) | (empty) | AST_LOCTXT |  |  | A413 | A413 | (empty) | (empty)
|  |  | Manufacturer | The manufacturer of this asset. | Required | String | (empty) | (empty) | (empty) | (empty) | (empty) | (empty) | (empty) | (empty) | (empty) | (empty) | (empty) | MANUFACTUR |  |  | A414 | A414 | (empty) | (empty)
|  |  | Material | Type of material associated with the asset. | Optional | String | (empty) | (empty) | (empty) | (empty) | (empty) | (empty) | (empty) | (empty) | (empty) | (empty) | (empty) | MATERIAL |  |  | A417 | A417 | (empty) | (empty)
|  |  | Owner | (empty) | Mandatory | String | ALL_OWNER | (empty) | (empty) | (empty) | (empty) | (empty) | (empty) | (empty) | (empty) | (empty) | (empty) | OWNER |  |  | A419 | A419 | (empty) | (empty)
|  |  | Product Name/ID | (empty) | Required | String | (empty) | (empty) | (empty) | (empty) | (empty) | (empty) | (empty) | (empty) | (empty) | (empty) | (empty) | PROD_NAME |  |  | A42 | A42 | (empty) | (empty)
|  |  | Road Name/Number | (empty) | Mandatory | String | (empty) | (empty) | (empty) | (empty) | (empty) | (empty) | (empty) | (empty) | (empty) | (empty) | (empty) | ROAD_NAME |  |  | A420 | A420 | (empty) | (empty)
|  |  | Start Date | The date from which the asset is recognised in under maintenance. Should take the form DD-MON-YYYY. | Mandatory | Date | (empty) | (empty) | (empty) | (empty) | (empty) | (empty) | (empty) | (empty) | (empty) | (empty) | (empty) | START_DATE |  |  | A421 | A421 | (empty) | (empty)
|  |  | Sumps | (empty) | Optional | String | (empty) | (empty) | (empty) | (empty) | (empty) | (empty) | (empty) | (empty) | (empty) | (empty) | (empty) | SUMPS |  |  | A423 | A423 | (empty) | (empty)
|  |  | Width | (empty) | Optional | Decimal | (empty) | Metres | (empty) | (empty) | (empty) | (empty) | (empty) | (empty) | (empty) | (empty) | (empty) | WIDTH_M |  |  | A428 | A428 | (empty) | (empty)
|  |  | X (Easting) | OS Easting coordinate. | Mandatory | Decimal | (empty) | (empty) | (empty) | 9 | 3 | (empty) | (empty) | (empty) | (empty) | (empty) | (empty) | XCOORD |  |  | A43 | A43 | (empty) | (empty)
|  |  | XSP | Defines the location of the asset across the carriageway. | Optional | String | (empty) | (empty) | 3 | (empty) | (empty) | (empty) | (empty) | (empty) | (empty) | (empty) | (empty) | XSP |  |  | A43(T) | A43(T) | (empty) | (empty)
|  |  | Y (Northing) | OS Northing coordinate. | Mandatory | Decimal | (empty) | (empty) | (empty) | 9 | 3 | (empty) | (empty) | (empty) | (empty) | (empty) | (empty) | YCOORD |  |  | A435 | A435 | (empty) | (empty)
|  | Maintenance | Maintenance Contractor | Contractor responsible for maintenance of the asset. Should only be recorded if HE is responsible for the assets maintenance. | Conditional | String | (empty) | (empty) | (empty) | (empty) | (empty) | (empty) | (empty) | (empty) | (empty) | (empty) | (empty) | MAIN_CON |  |  | A438 | A438 | (empty) | (empty)
|  |  | Maintenance Responsibility | The organisation responsible for the maintenance of the asset. | Mandatory | String | ALL_MAINTENANCE_RESPONSIBILITY | (empty) | (empty) | (empty) | (empty) | (empty) | (empty) | (empty) | (empty) | (empty) | (empty) | MAIN_REP |  |  | A439 | A439 | (empty) | (empty)
|  | Operate | Area/Region | (empty) | Mandatory | String | ALL_AREA_REGION | (empty) | (empty) | (empty) | (empty) | (empty) | (empty) | (empty) | (empty) | (empty) | (empty) | AREA_REG |  |  | A44 | A44 | (empty) | (empty)
|  |  | Defect Liability Period | The end date of the supplier assurance period. Should take the form DD-MON-YYYY. | Required | Date | (empty) | (empty) | (empty) | (empty) | (empty) | (empty) | (empty) | (empty) | (empty) | (empty) | (empty) | DEF_L_P |  |  | A446 | A446 | (empty) | (empty)
|  | System | Source ID | Supplier's external reference ID (scheme, major project, survey etc.). | Optional | String | (empty) | (empty) | 10 | (empty) | (empty) | (empty) | (empty) | (empty) | (empty) | (empty) | (empty) | OSOURCE_ID |  |  | A449 | A449 | (empty) | (empty)
|  |  | System ID | The unique identity code for this item in its current prime system. | Mandatory | String | (empty) | (empty) | (empty) | (empty) | (empty) | (empty) | (empty) | (empty) | (empty) | (empty) | (empty) | SYSTEM_ID |  |  | A45 | A45 | (empty) | (empty)
| Duct Depth Record | Inventory | Depth | (empty) | Mandatory | Decimal | (empty) | Metres | (empty) | (empty) | (empty) | (empty) | (empty) | (empty) | (empty) | (empty) | (empty) | DEPTH |  |  | A452 | A452 | (empty) | (empty)
|  |  | Offset | (empty) | Optional | String | (empty) | (empty) | (empty) | (empty) | (empty) | (empty) | (empty) | (empty) | (empty) | (empty) | (empty) | OFFSET |  |  | A453 | A453 | (empty) | (empty)
|  |  | X (Easting) | OS Easting coordinate. | Mandatory | Decimal | (empty) | (empty) | (empty) | (empty) | (empty) | (empty) | (empty) | (empty) | (empty) | (empty) | (empty) | XCOORD |  |  | A456 | A456 | (empty) | (empty)
|  |  | Y (Northing) | OS Northing coordinate. | Mandatory | Decimal | (empty) | (empty) | (empty) | (empty) | (empty) | (empty) | (empty) | (empty) | (empty) | (empty) | (empty) | YCOORD |  |  | A457 | A457 | (empty) | (empty)
|  | System | Reference ID - Duct | System ID to the relevant Duct. | Mandatory | String | (empty) | (empty) | (empty) | (empty) | (empty) | (empty) | (empty) | (empty) | (empty) | (empty) | (empty) | REF_ID_DU |  |  | A458 | A458 | (empty) | (empty)
|  |  | System ID | The unique identity code for this item in its current prime system. | Mandatory | String | (empty) | (empty) | (empty) | (empty) | (empty) | (empty) | (empty) | (empty) | (empty) | (empty) | (empty) | SYSTEM_ID |  |  | A46 | A46 | (empty) | (empty)
| Ducts | Construct | Date of Installation | The date the asset was installed on site; applicable to prefabricated items manufactured off-site. This should take the form DD-MON-YYYY. | Mandatory | Date | (empty) | (empty) | (empty) | (empty) | (empty) | (empty) | (empty) | (empty) | (empty) | (empty) | (empty) | DATE_INSTA |  |  | A464 | A464 | (empty) | (empty)
|  |  | Departure - DAS ID | The unique identifier within the WebDAS system corresponding to an approved Departure from Standard. | Optional | String | (empty) | (empty) | (empty) | (empty) | (empty) | (empty) | (empty) | (empty) | (empty) | (empty) | (empty) | DEP_DAS_ID |  |  | A465 | A465 | (empty) | (empty)
|  | Inventory | Additional Information | A text note to provide specific information about an asset, in cases where an attribute value is set to "Other". | Conditional | String | (empty) | (empty) | 50 | (empty) | (empty) | (empty) | (empty) | (empty) | (empty) | (empty) | (empty) | ASSET_INFO |  |  | A47 | A47 | (empty) | (empty)
|  |  | Agents Record Number | (empty) | Mandatory | String | (empty) | (empty) | (empty) | (empty) | (empty) | (empty) | (empty) | (empty) | (empty) | (empty) | (empty) | AGENTS_REC |  |  | A48 | A48 | (empty) | (empty)
|  |  | Arrangement | (empty) | Optional | String | (empty) | (empty) | (empty) | (empty) | (empty) | (empty) | (empty) | (empty) | (empty) | (empty) | (empty) | ARRANGE |  |  | A483 | A483 | (empty) | (empty)
|  |  | Asset ID | The physical identity code present on the real-world asset. | Mandatory | String | (empty) | (empty) | (empty) | (empty) | (empty) | (empty) | (empty) | (empty) | (empty) | (empty) | (empty) | ASSET_ID |  |  | A49 | A49 | (empty) | (empty)
|  |  | Diameter | (empty) | Optional | Decimal | (empty) | Metres | (empty) | (empty) | (empty) | (empty) | (empty) | (empty) | (empty) | (empty) | (empty) | DIAMETER |  |  | A494 | A494 | (empty) | (empty)
|  |  | End Chainage | The along carriageway position corresponding to the termination of a linear or polygon asset, as measured within the section. | Mandatory | Decimal | (empty) | (empty) | (empty) | 4 | 1 | (empty) | (empty) | (empty) | (empty) | (empty) | (empty) | ENDCHAIN |  |  | A5 | A5 | (empty) | (empty)
|  |  | End Date | The date from which the asset ceases to be recognised under maintenance. Note: a record of retirement will be populated. Should take the form DD-MON-YYYY. | Optional | Date | (empty) | (empty) | (empty) | (empty) | (empty) | (empty) | (empty) | (empty) | (empty) | (empty) | (empty) | END_DATE |  |  | A50 | A50 | (empty) | (empty)
|  |  | Invert (to lowest duct) | (empty) | Optional | String | (empty) | (empty) | (empty) | (empty) | (empty) | (empty) | (empty) | (empty) | (empty) | (empty) | (empty) | INVERT |  |  | A500 | A500 | (empty) | (empty)
|  |  | Length | (empty) | Mandatory | Decimal | (empty) | Metres | (empty) | (empty) | (empty) | (empty) | (empty) | (empty) | (empty) | (empty) | (empty) | LENGTH_M |  |  | A501 | A501 | (empty) | (empty)
|  |  | Location Text | A text note to describe the local position of the asset, in generic terms. | Optional | String | (empty) | (empty) | 500 | (empty) | (empty) | (empty) | (empty) | (empty) | (empty) | (empty) | (empty) | AST_LOCTXT |  |  | A5036 | A5036 | (empty) | (empty)
|  |  | Manufacturer | The manufacturer of this asset. | Required | String | (empty) | (empty) | (empty) | (empty) | (empty) | (empty) | (empty) | (empty) | (empty) | (empty) | (empty) | MANUFACTUR |  |  | A5092 | A5092 | (empty) | (empty)
|  |  | Material | Type of material associated with the Duct. | Optional | String | (empty) | (empty) | (empty) | (empty) | (empty) | (empty) | (empty) | (empty) | (empty) | (empty) | (empty) | MATERIAL |  |  | A51 | A51 | (empty) | (empty)
|  |  | Number of Ducts | (empty) | Optional | Integer | (empty) | (empty) | (empty) | (empty) | (empty) | (empty) | (empty) | (empty) | (empty) | (empty) | (empty) | NO_DUCTS |  |  | A5103 | A5103 | (empty) | (empty)
|  |  | Owner | (empty) | Mandatory | String | ALL_OWNER | (empty) | (empty) | (empty) | (empty) | (empty) | (empty) | (empty) | (empty) | (empty) | (empty) | OWNER |  |  | A5111 | A5111 | (empty) | (empty)
|  |  | Product Name/ID | (empty) | Required | String | (empty) | (empty) | (empty) | (empty) | (empty) | (empty) | (empty) | (empty) | (empty) | (empty) | (empty) | PROD_NAME |  |  | A5117 | A5117 | (empty) | (empty)
|  |  | Road Name/Number | (empty) | Mandatory | String | (empty) | (empty) | (empty) | (empty) | (empty) | (empty) | (empty) | (empty) | (empty) | (empty) | (empty) | ROAD_NAME |  |  | A5148 | A5148 | (empty) | (empty)
|  |  | Start Chainage | The along carriageway position corresponding to the beginning of a linear or polygon asset, as measured within the section. | Mandatory | Decimal | (empty) | (empty) | (empty) | 4 | 1 | (empty) | (empty) | (empty) | (empty) | (empty) | (empty) | STCHAIN |  |  | A516 | A516 | (empty) | (empty)
|  |  | Start Date | The date from which the asset is recognised in under maintenance. Should take the form DD-MON-YYYY. | Mandatory | Date | (empty) | (empty) | (empty) | (empty) | (empty) | (empty) | (empty) | (empty) | (empty) | (empty) | (empty) | START_DATE |  |  | A52 | A52 | (empty) | (empty)
|  |  | X End (Easting) | OS Easting coordinate, at the end of the asset. | Mandatory | Decimal | (empty) | (empty) | (empty) | 9 | 3 | (empty) | (empty) | (empty) | (empty) | (empty) | (empty) | ENDX |  |  | A523 | A523 | (empty) | (empty)
|  |  | X Start (Easting) | OS Easting coordinate, at the beginning of the asset. | Mandatory | Decimal | (empty) | (empty) | (empty) | 9 | 3 | (empty) | (empty) | (empty) | (empty) | (empty) | (empty) | STARTX |  |  | A54 | A54 | (empty) | (empty)
|  |  | XSP | Defines the location of the asset across the carriageway. | Optional | String | (empty) | (empty) | 3 | (empty) | (empty) | (empty) | (empty) | (empty) | (empty) | (empty) | (empty) | XSP |  |  | A55 | A55 | (empty) | (empty)
|  |  | Y End (Northing) | OS Northing coordinate, at the end of the asset. | Mandatory | Decimal | (empty) | (empty) | (empty) | 9 | 3 | (empty) | (empty) | (empty) | (empty) | (empty) | (empty) | ENDY |  |  | A550 | A550 | (empty) | (empty)
|  |  | Y Start (Northing) | OS Northing coordinate, at the beginning of the asset. | Mandatory | Decimal | (empty) | (empty) | (empty) | 9 | 3 | (empty) | (empty) | (empty) | (empty) | (empty) | (empty) | STARTY |  |  | A556 | A556 | (empty) | (empty)
|  | Maintenance | Maintenance Contractor | Contractor responsible for maintenance of the asset. Should only be recorded if HE is responsible for the assets maintenance. | Conditional | String | (empty) | (empty) | (empty) | (empty) | (empty) | (empty) | (empty) | (empty) | (empty) | (empty) | (empty) | MAIN_CON |  |  | A557 | A557 | (empty) | (empty)
|  |  | Maintenance Responsibility | The organisation responsible for the maintenance of the asset. | Mandatory | String | ALL_MAINTENANCE_RESPONSIBILITY | (empty) | (empty) | (empty) | (empty) | (empty) | (empty) | (empty) | (empty) | (empty) | (empty) | MAIN_REP |  |  | A56 | A56 | (empty) | (empty)
|  | Operate | Area/Region | (empty) | Mandatory | String | ALL_AREA_REGION | (empty) | (empty) | (empty) | (empty) | (empty) | (empty) | (empty) | (empty) | (empty) | (empty) | AREA_REG |  |  | A560 | A560 | (empty) | (empty)
|  |  | Defect Liability Period | The end date of the supplier assurance period. Should take the form DD-MON-YYYY. | Required | Date | (empty) | (empty) | (empty) | (empty) | (empty) | (empty) | (empty) | (empty) | (empty) | (empty) | (empty) | DEF_L_P |  |  | A565 | A565 | (empty) | (empty)
|  | System | Reference ID - Downstream | The reference ID of the Chamber the duct flows to. | Mandatory | String | (empty) | (empty) | (empty) | (empty) | (empty) | (empty) | (empty) | (empty) | (empty) | (empty) | (empty) | REF_ID_DOW |  |  | A57 | A57 | (empty) | (empty)
|  |  | Reference ID - Upstream | The reference ID of the Chamber the duct flows from. | Mandatory | String | (empty) | (empty) | (empty) | (empty) | (empty) | (empty) | (empty) | (empty) | (empty) | (empty) | (empty) | REF_ID_UP |  |  | A570 | A570 | (empty) | (empty)
|  |  | Source ID | Supplier's external reference ID (scheme, major project, survey etc.). | Optional | String | (empty) | (empty) | 10 | (empty) | (empty) | (empty) | (empty) | (empty) | (empty) | (empty) | (empty) | OSOURCE_ID |  |  | A58 | A58 | (empty) | (empty)
|  |  | System ID | The unique identity code for this item in its current prime system. | Mandatory | String | (empty) | (empty) | (empty) | (empty) | (empty) | (empty) | (empty) | (empty) | (empty) | (empty) | (empty) | SYSTEM_ID |  |  | A580 | A580 | (empty) | (empty)
| Earthing Point | Construct | Date of Installation | The date the asset was installed on site; applicable to prefabricated items manufactured off-site. This should take the form DD-MON-YYYY. | Mandatory | Date | (empty) | (empty) | (empty) | (empty) | (empty) | (empty) | (empty) | (empty) | (empty) | (empty) | (empty) | DATE_INSTA |  |  | A585 | A585 | (empty) | (empty)
|  |  | Departure - DAS ID | The unique identifier within the WebDAS system corresponding to an approved Departure from Standard. | Optional | String | (empty) | (empty) | (empty) | (empty) | (empty) | (empty) | (empty) | (empty) | (empty) | (empty) | (empty) | DEP_DAS_ID |  |  | A59 | A59 | (empty) | (empty)
|  | Inventory | Additional Information | A text note to provide specific information about an asset, in cases where an attribute value is set to "Other". | Conditional | String | (empty) | (empty) | 50 | (empty) | (empty) | (empty) | (empty) | (empty) | (empty) | (empty) | (empty) | ASSET_INFO |  |  | A590 | A590 | (empty) | (empty)
|  |  | Agents Record Number | (empty) | Mandatory | String | (empty) | (empty) | (empty) | (empty) | (empty) | (empty) | (empty) | (empty) | (empty) | (empty) | (empty) | AGENTS_REC |  |  | A595 | A595 | (empty) | (empty)
|  |  | Asset ID | The physical identity code present on the real-world asset. | Mandatory | String | (empty) | (empty) | (empty) | (empty) | (empty) | (empty) | (empty) | (empty) | (empty) | (empty) | (empty) | ASSET_ID |  |  | A596 | A596 | (empty) | (empty)
|  |  | Chainage | The along carriageway position, as measured within the section. | Mandatory | Decimal | (empty) | (empty) | (empty) | 4 | 1 | (empty) | (empty) | (empty) | (empty) | (empty) | (empty) | CHAINAGE |  |  | A6 | A6 | (empty) | (empty)
|  |  | Circuit Reference ID | (empty) | Mandatory | String | (empty) | (empty) | (empty) | (empty) | (empty) | (empty) | (empty) | (empty) | (empty) | (empty) | (empty) | CIR_REF_ID |  |  | A60 | A60 | (empty) | (empty)
|  |  | Depth | (empty) | Mandatory | Decimal | (empty) | Metres | (empty) | (empty) | (empty) | (empty) | (empty) | (empty) | (empty) | (empty) | (empty) | DEPTH |  |  | A601(M) | A601(M) | (empty) | (empty)
|  |  | End Date | The date from which the asset ceases to be recognised under maintenance. Note: a record of retirement will be populated. Should take the form DD-MON-YYYY. | Optional | Date | (empty) | (empty) | (empty) | (empty) | (empty) | (empty) | (empty) | (empty) | (empty) | (empty) | (empty) | END_DATE |  |  | A604 | A604 | (empty) | (empty)
|  |  | Location Text | A text note to describe the local position of the asset, in generic terms. | Optional | String | (empty) | (empty) | 500 | (empty) | (empty) | (empty) | (empty) | (empty) | (empty) | (empty) | (empty) | AST_LOCTXT |  |  | A606 | A606 | (empty) | (empty)
|  |  | Manufacturer | The manufacturer of this asset. | Required | String | (empty) | (empty) | (empty) | (empty) | (empty) | (empty) | (empty) | (empty) | (empty) | (empty) | (empty) | MANUFACTURER |  |  | A6070 | A6070 | (empty) | (empty)
|  |  | Material | The type of material associated with the Earthing Point. | Optional | String | (empty) | (empty) | (empty) | (empty) | (empty) | (empty) | (empty) | (empty) | (empty) | (empty) | (empty) | MATERIAL |  |  | A61 | A61 | (empty) | (empty)
|  |  | Number of Rods | Defines the number of rods associated with the Earthing Point. | Required | Integer | (empty) | (empty) | (empty) | (empty) | (empty) | (empty) | (empty) | (empty) | (empty) | (empty) | (empty) | NO_OF_RODS |  |  | A610 | A610 | (empty) | (empty)
|  |  | Owner | (empty) | Mandatory | String | ALL_OWNER | (empty) | (empty) | (empty) | (empty) | (empty) | (empty) | (empty) | (empty) | (empty) | (empty) | OWNER |  |  | A6119 | A6119 | (empty) | (empty)
|  |  | Product Name/ID | (empty) | Required | String | (empty) | (empty) | (empty) | (empty) | (empty) | (empty) | (empty) | (empty) | (empty) | (empty) | (empty) | PROD_NAME |  |  | A6120 | A6120 | (empty) | (empty)
|  |  | Road Name/Number | (empty) | Mandatory | String | (empty) | (empty) | (empty) | (empty) | (empty) | (empty) | (empty) | (empty) | (empty) | (empty) | (empty) | ROAD_NAME |  |  | A614 | A614 | (empty) | (empty)
|  |  | Start Date | The date from which the asset is recognised in under maintenance. Should take the form DD-MON-YYYY. | Mandatory | Date | (empty) | (empty) | (empty) | (empty) | (empty) | (empty) | (empty) | (empty) | (empty) | (empty) | (empty) | START_DATE |  |  | A616 | A616 | (empty) | (empty)
|  |  | Type | Defines the type of Earthing Point. | Mandatory | String | LGEP_TYPE | (empty) | (empty) | (empty) | (empty) | (empty) | (empty) | (empty) | (empty) | (empty) | (empty) | TYPE |  |  | A618 | A619 | (empty) | (empty)
|  |  | X (Easting) | OS Easting coordinate. | Mandatory | Decimal | (empty) | (empty) | (empty) | 9 | 3 | (empty) | (empty) | (empty) | (empty) | (empty) | (empty) | XCOORD |  |  | A627(M) | A627(M) | (empty) | (empty)
|  |  | Y (Northing) | OS Northing coordinate. | Mandatory | Decimal | (empty) | (empty) | (empty) | 9 | 3 | (empty) | (empty) | (empty) | (empty) | (empty) | (empty) | YCOORD |  |  | A628 | A628 | (empty) | (empty)
|  | Maintenance | Date of Last Electrical Test | Should take the form DD-MON-YYYY. | Optional | Date | (empty) | (empty) | (empty) | (empty) | (empty) | (empty) | (empty) | (empty) | (empty) | (empty) | (empty) | DATE_ETEST |  |  | A629 | A629 | (empty) | (empty)
|  |  | Maintenance Contractor | Contractor responsible for maintenance of the asset. Should only be recorded if HE is responsible for the assets maintenance. | Conditional | String | (empty) | (empty) | (empty) | (empty) | (empty) | (empty) | (empty) | (empty) | (empty) | (empty) | (empty) | MAIN_CON |  |  | A63 | A63 | (empty) | (empty)
|  |  | Maintenance Responsibility | The organisation responsible for the maintenance of the asset. | Mandatory | String | ALL_MAINTENANCE_RESPONSIBILITY | (empty) | (empty) | (empty) | (empty) | (empty) | (empty) | (empty) | (empty) | (empty) | (empty) | MAIN_REP |  |  | A630 | A630 | (empty) | (empty)
|  | Operate | Area/Region | (empty) | Mandatory | String | ALL_AREA_REGION | (empty) | (empty) | (empty) | (empty) | (empty) | (empty) | (empty) | (empty) | (empty) | (empty) | AREA_REG |  |  | A631 | A631 | (empty) | (empty)
|  |  | Defect Liability Period | The end date of the supplier assurance period. Should take the form DD-MON-YYYY. | Required | Date | (empty) | (empty) | (empty) | (empty) | (empty) | (empty) | (empty) | (empty) | (empty) | (empty) | (empty) | DEF_L_P |  |  | A637 | A637 | (empty) | (empty)
|  | System | Reference ID - Cable | System ID of the connected Cable. | Mandatory | String | (empty) | (empty) | (empty) | (empty) | (empty) | (empty) | (empty) | (empty) | (empty) | (empty) | (empty) | REF_ID_CA |  |  | A638 | A638 | (empty) | (empty)
|  |  | Reference ID - Feeder Pillar | System ID of the associated Feeder Pillar. | Mandatory | String | (empty) | (empty) | (empty) | (empty) | (empty) | (empty) | (empty) | (empty) | (empty) | (empty) | (empty) | RFID_FEEDP |  |  | A638/A58 | A638/A59 | (empty) | (empty)
|  |  | Source ID | Supplier's external reference ID (scheme, major project, survey etc.). | Optional | String | (empty) | (empty) | 10 | (empty) | (empty) | (empty) | (empty) | (empty) | (empty) | (empty) | (empty) | OSOURCE_ID |  |  | A64 | A64 | (empty) | (empty)
|  |  | System ID | The unique identity code for this item in it's current prime system. | Mandatory | String | (empty) | (empty) | (empty) | (empty) | (empty) | (empty) | (empty) | (empty) | (empty) | (empty) | (empty) | SYSTEM_ID |  |  | A642 | A643 | (empty) | (empty)
| Feeder Pillar | Construct | Date of Installation | The date the asset was installed on site; applicable to prefabricated items manufactured off-site. This should take the form DD-MON-YYYY. | Mandatory | Date | (empty) | (empty) | (empty) | (empty) | (empty) | (empty) | (empty) | (empty) | (empty) | (empty) | (empty) | DATE_INSTA |  |  | A645 | A646 | (empty) | (empty)
|  |  | Departure - DAS ID | The unique identifier within the WebDAS system corresponding to an approved Departure from Standard. | Optional | String | (empty) | (empty) | (empty) | (empty) | (empty) | (empty) | (empty) | (empty) | (empty) | (empty) | (empty) | DEP_DAS_ID |  |  | A646 | A646 | (empty) | (empty)
|  | Inventory | Additional Information | A text note to provide specific information about an asset, in cases where an attribute value is set to "Other". | Conditional | String | (empty) | (empty) | 50 | (empty) | (empty) | (empty) | (empty) | (empty) | (empty) | (empty) | (empty) | ASSET_INFO |  |  | A65 | A65 | (empty) | (empty)
|  |  | Agents Record Number | (empty) | Mandatory | String | (empty) | (empty) | (empty) | (empty) | (empty) | (empty) | (empty) | (empty) | (empty) | (empty) | (empty) | AGENTS_REC |  |  | A650 | A650 | (empty) | (empty)
|  |  | Asset ID | The physical identity code present on the real-world asset (see Rule LGFP_2). | Mandatory | String | (empty) | (empty) | (empty) | (empty) | (empty) | (empty) | (empty) | (empty) | (empty) | (empty) | (empty) | ASSET_ID |  |  | A6514 | A6514 | (empty) | (empty)
|  |  | Chainage | The along carriageway position corresponding to the beginning of a point asset, as measured within the section. | Mandatory | Decimal | (empty) | (empty) | (empty) | (empty) | (empty) | (empty) | (empty) | (empty) | (empty) | (empty) | (empty) | CHAINAGE |  |  | A66 | A66 | (empty) | (empty)
|  |  | End Date | The date from which the asset ceases to be recognised under maintenance. Note: a record of retirement will be populated. Should take the form DD-MON-YYYY. | Optional | Date | (empty) | (empty) | (empty) | (empty) | (empty) | (empty) | (empty) | (empty) | (empty) | (empty) | (empty) | END_DATE |  |  | A66(M) | A66(M) | (empty) | (empty)
|  |  | Environment Situation | (empty) | Optional | String | LG_ENVIRON_SIT | (empty) | (empty) | (empty) | (empty) | (empty) | (empty) | (empty) | (empty) | (empty) | (empty) | ENVIRONMEN |  |  | A660 | A660 | (empty) | (empty)
|  |  | Exit Point Capacity if >3KVA | (empty) | Optional | Decimal | (empty) | (empty) | (empty) | (empty) | (empty) | (empty) | (empty) | (empty) | (empty) | (empty) | (empty) | EXIT_POINT |  |  | A663 | A663 | (empty) | (empty)
|  |  | Individual or Group Control | (empty) | Optional | String | LG_CONTROL_GROUP | (empty) | (empty) | (empty) | (empty) | (empty) | (empty) | (empty) | (empty) | (empty) | (empty) | INDIVIDUAL |  |  | A679 | A679 | (empty) | (empty)
|  |  | Location Text | A text note to describe the local position of the asset, in generic terms. | Optional | String | (empty) | (empty) | 500 | (empty) | (empty) | (empty) | (empty) | (empty) | (empty) | (empty) | (empty) | AST_LOCTXT |  |  | A68 | A68 | (empty) | (empty)
|  |  | Number of Controls | Number of PECs or time switches on the item. | Optional | Integer | (empty) | (empty) | (empty) | (empty) | (empty) | (empty) | (empty) | (empty) | (empty) | (empty) | (empty) | NO_CONTROL |  |  | A69 | A69 | (empty) | (empty)
|  |  | Owner | (empty) | Mandatory | String | ALL_OWNER | (empty) | (empty) | (empty) | (empty) | (empty) | (empty) | (empty) | (empty) | (empty) | (empty) | OWNER |  |  | A696 | A696 | (empty) | (empty)
|  |  | Parish | (empty) | Required | String | (empty) | (empty) | (empty) | (empty) | (empty) | (empty) | (empty) | (empty) | (empty) | (empty) | (empty) | PARISH |  |  | A7 | A7 | (empty) | (empty)
|  |  | Product Name/ID | (empty) | Required | String | (empty) | (empty) | (empty) | (empty) | (empty) | (empty) | (empty) | (empty) | (empty) | (empty) | (empty) | PROD_NAME |  |  | A74 | A74 | (empty) | (empty)
|  |  | Road Name/Number | (empty) | Mandatory | String | (empty) | (empty) | (empty) | (empty) | (empty) | (empty) | (empty) | (empty) | (empty) | (empty) | (empty) | ROAD_NAME |  |  | A74(M) | A74(M) | (empty) | (empty)
|  |  | Section | Section referencing is used to divide the network into sections. Further information can be found in section 4 of the Part 2 - Requirements and Additional Information document. | Mandatory | String | (empty) | (empty) | 15 | (empty) | (empty) | (empty) | (empty) | (empty) | (empty) | (empty) | (empty) | SECTION |  |  | ACCOMMODATION ACCESS | Accommodation Access | (empty) | (empty)
|  |  | Start Date | The date from which the asset is recognised in under maintenance. Should take the form DD-MON-YYYY. | Mandatory | Date | (empty) | (empty) | (empty) | (empty) | (empty) | (empty) | (empty) | (empty) | (empty) | (empty) | (empty) | START_DATE |  |  | AIRE AND CALDER NAVIGATION | Aire and Calder Navigation | (empty) | (empty)
|  |  | Supplier/Manufacturer | The supplier/manufacturer of this asset. | Required | String | (empty) | (empty) | (empty) | (empty) | (empty) | (empty) | (empty) | (empty) | (empty) | (empty) | (empty) | MANUFACTUR |  |  | ANEMOMETER | Anemometer | (empty) | (empty)
|  |  | Town | (empty) | Required | String | (empty) | (empty) | (empty) | (empty) | (empty) | (empty) | (empty) | (empty) | (empty) | (empty) | (empty) | TOWN |  |  | ANPR | ANPR | (empty) | (empty)
|  |  | TTRO Reference | (empty) | Optional | Integer | (empty) | (empty) | (empty) | (empty) | (empty) | (empty) | (empty) | (empty) | (empty) | (empty) | (empty) | TTRO_REF |  |  | ASHBY CANAL | Ashby Canal | (empty) | (empty)
|  |  | Works Order Number | (empty) | Required | String | (empty) | (empty) | (empty) | (empty) | (empty) | (empty) | (empty) | (empty) | (empty) | (empty) | (empty) | WORKS_O_NO |  |  | ASHTON CANAL | Ashton Canal | (empty) | (empty)
|  |  | X (Easting) | OS Easting coordinate. | Mandatory | Decimal | (empty) | (empty) | (empty) | 9 | 3 | (empty) | (empty) | (empty) | (empty) | (empty) | (empty) | XCOORD |  |  | AVON CANAL | Avon Canal | (empty) | (empty)
|  |  | XSP | Defines the location of the asset across the carriageway. | Mandatory | String | (empty) | (empty) | 3 | (empty) | (empty) | (empty) | (empty) | (empty) | (empty) | (empty) | (empty) | XSP |  |  | AYLESBURY ARM | Aylesbury Arm | (empty) | (empty)
|  |  | Y (Northing) | OS Northing coordinate. | Mandatory | Decimal | (empty) | (empty) | (empty) | 9 | 3 | (empty) | (empty) | (empty) | (empty) | (empty) | (empty) | YCOORD |  |  | B1111 | B1112 | (empty) | (empty)
|  | Maintenance | Date of Last Electrical Test | Should take the form DD-MON-YYYY. | Optional | Date | (empty) | (empty) | (empty) | (empty) | (empty) | (empty) | (empty) | (empty) | (empty) | (empty) | (empty) | DATE_ETEST |  |  | BASINGSTOKE CANAL | Basingstoke Canal | (empty) | (empty)
|  |  | Maintenance Contractor | Contractor responsible for maintenance of the asset. Should only be recorded if HE is responsible for the assets maintenance. | Conditional | String | (empty) | (empty) | (empty) | (empty) | (empty) | (empty) | (empty) | (empty) | (empty) | (empty) | (empty) | MAIN_CON |  |  | BAT BOX | Bat Box | (empty) | (empty)
|  |  | Maintenance Responsibility | The organisation responsible for the maintenance of the asset. | Mandatory | String | ALL_MAINTENANCE_RESPONSIBILITY | (empty) | (empty) | (empty) | (empty) | (empty) | (empty) | (empty) | (empty) | (empty) | (empty) | MAIN_REP |  |  | BIRMINGHAM AND FAZELEY CANAL | Birmingham and Fazeley Canal | (empty) | (empty)
|  | Operate | Access Arrangement | The depot/person who hold the key, or if Non HE the landowners contact information. | Optional | String | (empty) | (empty) | (empty) | (empty) | (empty) | (empty) | (empty) | (empty) | (empty) | (empty) | (empty) | ACC_ARR |  |  | BIRMINGHAM CANAL NAVIGATIONS | Birmingham Canal Navigations | (empty) | (empty)
|  |  | Access Code/Key Number | The code or key number required for access. | Optional | Integer | (empty) | (empty) | (empty) | (empty) | (empty) | (empty) | (empty) | (empty) | (empty) | (empty) | (empty) | ACC_CODEKY |  |  | BLACK BROOK | Black Brook | (empty) | (empty)
|  |  | Access Method | The defined method for accessing this asset. | Required | String | ALL_ACCESS_METHOD | (empty) | (empty) | (empty) | (empty) | (empty) | (empty) | (empty) | (empty) | (empty) | (empty) | ACC_METHOD |  |  | BRIDGEWATER CANAL | Bridgewater Canal | (empty) | (empty)
|  |  | Area/Region | (empty) | Mandatory | String | ALL_AREA_REGION | (empty) | (empty) | (empty) | (empty) | (empty) | (empty) | (empty) | (empty) | (empty) | (empty) | AREA_REG |  |  | BRIDLEWAY | Bridleway | (empty) | (empty)
|  |  | Charge Code | BSCP520 requirement: Appropriate BSCP520 code. | Mandatory | String | (empty) | (empty) | (empty) | (empty) | (empty) | (empty) | (empty) | (empty) | (empty) | (empty) | (empty) | CHRG_CODE |  |  | CALDER AND HEBBLE NAVIGATION | Calder and Hebble Navigation | (empty) | (empty)
|  |  | CMS Unit Reference | BSCP520 requirement: Unique alphanumeric identifier of the CMS Unit (if applicable). | Mandatory | String | (empty) | (empty) | (empty) | (empty) | (empty) | (empty) | (empty) | (empty) | (empty) | (empty) | (empty) | CMS_UNIT_R |  |  | CALDON CANAL | Caldon Canal | (empty) | (empty)
|  |  | Control Charge Code | BSCP520 requirement: Appropriate BSCP520 code for the control device. | Mandatory | String | (empty) | (empty) | (empty) | (empty) | (empty) | (empty) | (empty) | (empty) | (empty) | (empty) | (empty) | CTRL_CODE |  |  | CANAL | Canal | (empty) | (empty)
|  |  | Control Gear Type | (empty) | Optional | String | LG_CONTROL_GEAR_TYPE | (empty) | (empty) | (empty) | (empty) | (empty) | (empty) | (empty) | (empty) | (empty) | (empty) | CTRL_GEAR |  |  | CATTLE ACCESS | Cattle Access | (empty) | (empty)
|  |  | Date of Equipment Commission | Date from which the equipment starts operation (and using electricity). | Optional | Date | (empty) | (empty) | (empty) | (empty) | (empty) | (empty) | (empty) | (empty) | (empty) | (empty) | (empty) | DATE_ECOMM |  |  | CCTV | CCTV | (empty) | (empty)
|  |  | Date of Last Detailed Inspection | Should take the form DD-MON-YYYY. | Optional | Date | (empty) | (empty) | (empty) | (empty) | (empty) | (empty) | (empty) | (empty) | (empty) | (empty) | (empty) | DATE_DINSP |  |  | CHALYBEATE CANAL | Chalybeate Canal | (empty) | (empty)
|  |  | Defect Liability Period | The end date of the supplier assurance period. Should take the form DD-MON-YYYY. | Required | Date | (empty) | (empty) | (empty) | (empty) | (empty) | (empty) | (empty) | (empty) | (empty) | (empty) | (empty) | DEF_L_P |  |  | CHESTERFIELD CANAL | Chesterfield Canal | (empty) | (empty)
|  |  | DNO Name | The appropriate Distribution Network Operator (DNO). | Required | String | (empty) | (empty) | (empty) | (empty) | (empty) | (empty) | (empty) | (empty) | (empty) | (empty) | (empty) | DNO_NAME |  |  | CHRISTLETON HALL CANAL | Christleton Hall Canal | (empty) | (empty)
|  |  | Equipment Charge Code | (empty) | Mandatory | Decimal | (empty) | (empty) | 13 | (empty) | (empty) | (empty) | (empty) | (empty) | (empty) | (empty) | (empty) | EQUIP_CHAR |  |  | COCK BECK | Cock Beck | (empty) | (empty)
|  |  | Gateway Charge Code | (empty) | Optional | String | (empty) | (empty) | 13 | (empty) | (empty) | (empty) | (empty) | (empty) | (empty) | (empty) | (empty) | GATE_CHAR |  |  | COVENTRY CANAL | Coventry Canal | (empty) | (empty)
|  |  | Gateway/Collector/Segment Control Type | (empty) | Optional | String | (empty) | (empty) | (empty) | (empty) | (empty) | (empty) | (empty) | (empty) | (empty) | (empty) | (empty) | GATE_TYPE |  |  | CYCLEWAY | Cycleway | (empty) | (empty)
|  |  | Metered or Unmetered | (empty) | Optional | String | LG_METERED_UNMETERED | (empty) | (empty) | (empty) | (empty) | (empty) | (empty) | (empty) | (empty) | (empty) | (empty) | METERED_OR |  |  | DEMOUNTABLE FENCE | Demountable Fence | (empty) | (empty)
|  |  | Switch Regime | BSCP520 requirement. | Optional | String | (empty) | (empty) | 3 | (empty) | (empty) | (empty) | (empty) | (empty) | (empty) | (empty) | (empty) | SWITCH_REG |  |  | DEVELOPED LAND | Developed Land | (empty) | (empty)
|  |  | Switch Type | (empty) | Optional | String | LG_SWITCH_TYPE | (empty) | (empty) | (empty) | (empty) | (empty) | (empty) | (empty) | (empty) | (empty) | (empty) | SWITCH_TYP |  |  | DISUSED RAILWAY | Disused Railway | (empty) | (empty)
|  |  | Is Item An Exit Point | BSCP520 requirement: Yes indicates that the equipment is connected directly to the DNO. No indicates the equipment is fed by a Private Network Cable. | Mandatory | Boolean | ALL_YES_NO | (empty) | (empty) | (empty) | (empty) | (empty) | (empty) | (empty) | (empty) | (empty) | (empty) | IS_ITEM_AN |  |  | DRIFFIELD CANAL | Driffield Canal | (empty) | (empty)
|  | System | Reference ID - Interface Cabinet | System ID of the associated Interface Cabinet. | Optional | String | (empty) | (empty) | (empty) | (empty) | (empty) | (empty) | (empty) | (empty) | (empty) | (empty) | (empty) | REF_ID_IC |  |  | ELECTRICITY | Electricity | (empty) | (empty)
|  |  | Source ID | Supplier's external reference ID (scheme, major project, survey etc.). | Optional | String | (empty) | (empty) | 10 | (empty) | (empty) | (empty) | (empty) | (empty) | (empty) | (empty) | (empty) | OSOURCE_ID |  |  | EMS | EMS | (empty) | (empty)
|  |  | System ID | The unique identity code for this item in its current prime system. | Mandatory | String | (empty) | (empty) | (empty) | (empty) | (empty) | (empty) | (empty) | (empty) | (empty) | (empty) | (empty) | SYSTEM_ID |  |  | EREWASH CANAL | Erewash Canal | (empty) | (empty)
| Interface Cabinet | Construct | Date of Installation | The date the asset was installed on site; applicable to prefabricated items manufactured off-site. This should take the form DD-MON-YYYY. | Mandatory | Date | (empty) | (empty) | (empty) | (empty) | (empty) | (empty) | (empty) | (empty) | (empty) | (empty) | (empty) | DATE_INSTA |  |  | FLOOD PUMP | Flood Pump | (empty) | (empty)
|  |  | Departure - DAS ID | The unique identifier within the WebDAS system corresponding to an approved Departure from Standard. | Mandatory | String | (empty) | (empty) | (empty) | (empty) | (empty) | (empty) | (empty) | (empty) | (empty) | (empty) | (empty) | DEP_DAS_ID |  |  | FOSSDYKE CANAL | Fossdyke Canal | (empty) | (empty)
|  | Inventory | Additional Information | A text note to provide specific information about an asset, in cases where an attribute value is set to "Other". | Conditional | String | (empty) | (empty) | 50 | (empty) | (empty) | (empty) | (empty) | (empty) | (empty) | (empty) | (empty) | ASSET_INFO |  |  | FOUL SEWER | Foul Sewer | (empty) | (empty)
|  |  | Agents Record Number | (empty) | Mandatory | String | (empty) | (empty) | (empty) | (empty) | (empty) | (empty) | (empty) | (empty) | (empty) | (empty) | (empty) | AGENTS_REC |  |  | FTMS | FTMS | (empty) | (empty)
|  |  | Asset ID | The physical identity code present on the real-world asset. | Mandatory | String | (empty) | (empty) | (empty) | (empty) | (empty) | (empty) | (empty) | (empty) | (empty) | (empty) | (empty) | ASSET_ID |  |  | GAS | Gas | (empty) | (empty)
|  |  | Chainage | The along carriageway position corresponding to the beginning of a point asset, as measured within the section. | Mandatory | Decimal | (empty) | (empty) | (empty) | 4 | 1 | (empty) | (empty) | (empty) | (empty) | (empty) | (empty) | STCHAIN |  |  | GLOUCESTER AND SHARPNESS CANAL | Gloucester and Sharpness Canal | (empty) | (empty)
|  |  | End Date | The date from which the asset ceases to be recognised under maintenance. Note: a record of retirement will be populated. Should take the form DD-MON-YYYY. | Optional | Date | (empty) | (empty) | (empty) | (empty) | (empty) | (empty) | (empty) | (empty) | (empty) | (empty) | (empty) | END_DATE |  |  | GRAND UNION CANAL | Grand Union Canal | (empty) | (empty)
|  |  | Environment Situation | (empty) | Optional | String | LG_ENVIRON_SIT | (empty) | (empty) | (empty) | (empty) | (empty) | (empty) | (empty) | (empty) | (empty) | (empty) | ENVIRONMEN |  |  | HERTFORD UNION CANAL | Hertford Union Canal | (empty) | (empty)
|  |  | Individual or Group Control | (empty) | Optional | String | LG_CONTROL_GROUP | (empty) | (empty) | (empty) | (empty) | (empty) | (empty) | (empty) | (empty) | (empty) | (empty) | INDIVIDUAL |  |  | KENNET AND AVON CANAL | Kennet and Avon Canal | (empty) | (empty)
|  |  | Location Text | A text note to describe the local position of the asset, in generic terms. | Optional | String | (empty) | (empty) | 500 | (empty) | (empty) | (empty) | (empty) | (empty) | (empty) | (empty) | (empty) | AST_LOCTXT |  |  | LANCASTER CANAL | Lancaster Canal | (empty) | (empty)
|  |  | Manufacturer | The manufacturer of this asset. | Required | String | (empty) | (empty) | (empty) | (empty) | (empty) | (empty) | (empty) | (empty) | (empty) | (empty) | (empty) | MANUFACTUR |  |  | LANDSCAPED/NATURAL UNDEVELOPED LAND | Landscaped/Natural Undeveloped Land | (empty) | (empty)
|  |  | Number of Controls | Number of PECs or time switches on the item. | Optional | Integer | (empty) | (empty) | (empty) | (empty) | (empty) | (empty) | (empty) | (empty) | (empty) | (empty) | (empty) | NO_CONTROL |  |  | LEEDS AND LIVERPOOL CANAL | Leeds and Liverpool Canal | (empty) | (empty)
|  |  | Owner | (empty) | Mandatory | String | ALL_OWNER | (empty) | (empty) | (empty) | (empty) | (empty) | (empty) | (empty) | (empty) | (empty) | (empty) | OWNER |  |  | Lighting | Lighting | (empty) | (empty)
|  |  | Parish | (empty) | Required | String | (empty) | (empty) | (empty) | (empty) | (empty) | (empty) | (empty) | (empty) | (empty) | (empty) | (empty) | PARISH |  |  | LLANGOLLEN CANAL | Llangollen Canal | (empty) | (empty)
|  |  | Road Name/Number | (empty) | Mandatory | String | (empty) | (empty) | (empty) | (empty) | (empty) | (empty) | (empty) | (empty) | (empty) | (empty) | (empty) | ROAD_NAME |  |  | M1 | M2 | (empty) | (empty)
|  |  | Section | Section referencing is used to divide the network into sections. Further information can be found in section 4 of the Part 2 - Requirements and Additional Information document. | Mandatory | String | (empty) | (empty) | 15 | (empty) | (empty) | (empty) | (empty) | (empty) | (empty) | (empty) | (empty) | SECTION |  |  | M1 M621 | M1 M622 | (empty) | (empty)
|  |  | Start Date | The date from which the asset is recognised in under maintenance. Should take the form DD-MON-YYYY. | Mandatory | Date | (empty) | (empty) | (empty) | (empty) | (empty) | (empty) | (empty) | (empty) | (empty) | (empty) | (empty) | START_DATE |  |  | M1/M25 | M1/M26 | (empty) | (empty)
|  |  | Town | (empty) | Required | String | (empty) | (empty) | (empty) | (empty) | (empty) | (empty) | (empty) | (empty) | (empty) | (empty) | (empty) | TOWN |  |  | M10 | M10 | (empty) | (empty)
|  |  | TTRO Reference | (empty) | Optional | Integer | (empty) | (empty) | (empty) | (empty) | (empty) | (empty) | (empty) | (empty) | (empty) | (empty) | (empty) | TTRO_REF |  |  | M11 | M11 | (empty) | (empty)
|  |  | Works Order Number | (empty) | Optional | Integer | (empty) | (empty) | (empty) | (empty) | (empty) | (empty) | (empty) | (empty) | (empty) | (empty) | (empty) | WORKS_O_NO |  |  | M18 | M18 | (empty) | (empty)
|  |  | X (Easting) | OS Easting coordinate. | Mandatory | Decimal | (empty) | (empty) | (empty) | 9 | 3 | (empty) | (empty) | (empty) | (empty) | (empty) | (empty) | XCOORD |  |  | M180 | M180 | (empty) | (empty)
|  |  | XSP | Defines the location of the asset across the carriageway. | Mandatory | String | (empty) | (empty) | 3 | (empty) | (empty) | (empty) | (empty) | (empty) | (empty) | (empty) | (empty) | XSP |  |  | M181 | M181 | (empty) | (empty)
|  |  | Y (Northing) | OS Northing coordinate. | Mandatory | Decimal | (empty) | (empty) | (empty) | 9 | 3 | (empty) | (empty) | (empty) | (empty) | (empty) | (empty) | YCOORD |  |  | M2 | M2 | (empty) | (empty)
|  | Maintenance | Date of Last Electrical Test | Should take the form DD-MON-YYYY. | Optional | Date | (empty) | (empty) | (empty) | (empty) | (empty) | (empty) | (empty) | (empty) | (empty) | (empty) | (empty) | DATE_ETEST |  |  | M20 | M20 | (empty) | (empty)
|  |  | Maintenance Contractor | Contractor responsible for maintenance of the asset. Should only be recorded if HE is responsible for the assets maintenance. | Conditional | String | (empty) | (empty) | (empty) | (empty) | (empty) | (empty) | (empty) | (empty) | (empty) | (empty) | (empty) | MAIN_CON |  |  | M23 | M23 | (empty) | (empty)
|  |  | Maintenance Responsibility | The organisation responsible for the maintenance of the asset. | Mandatory | String | ALL_MAINTENANCE_RESPONSIBILITY | (empty) | (empty) | (empty) | (empty) | (empty) | (empty) | (empty) | (empty) | (empty) | (empty) | MAIN_REP |  |  | M25 | M25 | (empty) | (empty)
|  | Operate | Area/Region | (empty) | Mandatory | String | ALL_AREA_REGION | (empty) | (empty) | (empty) | (empty) | (empty) | (empty) | (empty) | (empty) | (empty) | (empty) | AREA_REG |  |  | M25 A282 | M25 A283 | (empty) | (empty)
|  |  | Charge Code | BSCP520 requirement: Appropriate BSCP520 code. | Mandatory | String | (empty) | (empty) | (empty) | (empty) | (empty) | (empty) | (empty) | (empty) | (empty) | (empty) | (empty) | CHRG_CODE |  |  | M25 SPUR | M25 SPUR | (empty) | (empty)
|  |  | CMS Unit Reference | BSCP520 requirement: Unique alphanumeric identifier of the CMS Unit (if applicable). | Optional | String | (empty) | (empty) | (empty) | (empty) | (empty) | (empty) | (empty) | (empty) | (empty) | (empty) | (empty) | CMS_UNIT_R |  |  | M26 | M26 | (empty) | (empty)
|  |  | Control Charge Code | BSCP520 requirement: Appropriate BSCP520 code for the control device. | Mandatory | String | (empty) | (empty) | (empty) | (empty) | (empty) | (empty) | (empty) | (empty) | (empty) | (empty) | (empty) | CTRL_CODE |  |  | M27 | M27 | (empty) | (empty)
|  |  | Control Gear Type | (empty) | Optional | String | LG_CONTROL_GEAR_TYPE | (empty) | (empty) | (empty) | (empty) | (empty) | (empty) | (empty) | (empty) | (empty) | (empty) | CTRL_GEAR |  |  | M271 | M271 | (empty) | (empty)
|  |  | Date of Equipment Commission | Date from which the equipment starts operation (and using electricity). | Optional | Date | (empty) | (empty) | (empty) | (empty) | (empty) | (empty) | (empty) | (empty) | (empty) | (empty) | (empty) | DATE_ECOMM |  |  | M275 | M275 | (empty) | (empty)
|  |  | Date of Last Detailed Inspection | Should take the form DD-MON-YYYY. | Optional | Date | (empty) | (empty) | (empty) | (empty) | (empty) | (empty) | (empty) | (empty) | (empty) | (empty) | (empty) | DATE_DINSP |  |  | M3 | M3 | (empty) | (empty)
|  |  | Defect Liability Period | The end date of the supplier assurance period. Should take the form DD-MON-YYYY. | Required | Date | (empty) | (empty) | (empty) | (empty) | (empty) | (empty) | (empty) | (empty) | (empty) | (empty) | (empty) | DEF_L_P |  |  | M32 | M32 | (empty) | (empty)
|  |  | DNO Name | (empty) | Required | String | (empty) | (empty) | (empty) | (empty) | (empty) | (empty) | (empty) | (empty) | (empty) | (empty) | (empty) | DNO_NAME |  |  | M4 | M4 | (empty) | (empty)
|  |  | Equipment Charge Code | (empty) | Mandatory | Decimal | (empty) | (empty) | 13 | (empty) | (empty) | (empty) | (empty) | (empty) | (empty) | (empty) | (empty) | EQUIP_CHAR |  |  | M40 | M40 | (empty) | (empty)
|  |  | Gateway Charge Code | (empty) | Optional | String | (empty) | (empty) | 13 | (empty) | (empty) | (empty) | (empty) | (empty) | (empty) | (empty) | (empty) | GATE_CHAR |  |  | M41 | M41 | (empty) | (empty)
|  |  | Gateway/Collector/Segment Control Type | (empty) | Optional | String | (empty) | (empty) | (empty) | (empty) | (empty) | (empty) | (empty) | (empty) | (empty) | (empty) | (empty) | GATE_TYPE |  |  | M42 | M42 | (empty) | (empty)
|  |  | Metered or Unmetered | (empty) | Optional | String | LG_METERED_UNMETERED | (empty) | (empty) | (empty) | (empty) | (empty) | (empty) | (empty) | (empty) | (empty) | (empty) | METERED_OR |  |  | M45 | M45 | (empty) | (empty)
|  |  | Switch Regime | BSCP520 requirement: Can be clarified from the equipment supplier or from the latest copy of the ELEXON Unmetered Supplies Operational Charge Codes spreadsheet. | Optional | String | (empty) | (empty) | 3 | (empty) | (empty) | (empty) | (empty) | (empty) | (empty) | (empty) | (empty) | SWITCH_REG |  |  | M48 | M48 | (empty) | (empty)
|  |  | Switch Type | (empty) | Optional | String | LG_SWITCH_TYPE | (empty) | (empty) | (empty) | (empty) | (empty) | (empty) | (empty) | (empty) | (empty) | (empty) | SWITCH_TYP |  |  | M49 | M49 | (empty) | (empty)
|  |  | Is Item An Exit Point | BSCP520 requirement: Yes indicates that the equipment is connected directly to the DNO. No indicates the equipment is fed by a Private Network Cable. | Optional | Boolean | ALL_YES_NO | (empty) | (empty) | (empty) | (empty) | (empty) | (empty) | (empty) | (empty) | (empty) | (empty) | IS_ITEM_AN |  |  | M5 | M5 | (empty) | (empty)
|  | System | Source ID | Supplier's external reference ID (scheme, major project, survey etc.). | Optional | String | (empty) | (empty) | 10 | (empty) | (empty) | (empty) | (empty) | (empty) | (empty) | (empty) | (empty) | OSOURCE_ID |  |  | M50 | M50 | (empty) | (empty)
|  |  | System ID | The unique identity code for this item in its current prime system. | Mandatory | String | (empty) | (empty) | (empty) | (empty) | (empty) | (empty) | (empty) | (empty) | (empty) | (empty) | (empty) | SYSTEM_ID |  |  | M53 | M53 | (empty) | (empty)
| Joint | Construct | Date of Installation | The date the asset was installed on site; applicable to prefabricated items manufactured off-site. This should take the form DD-MON-YYYY. | Mandatory | Date | (empty) | (empty) | (empty) | (empty) | (empty) | (empty) | (empty) | (empty) | (empty) | (empty) | (empty) | DATE_INSTA |  |  | M54 | M54 | (empty) | (empty)
|  |  | Departure - DAS ID | The unique identifier within the WebDAS system corresponding to an approved Departure from Standard. | Optional | String | (empty) | (empty) | (empty) | (empty) | (empty) | (empty) | (empty) | (empty) | (empty) | (empty) | (empty) | DEP_DAS_ID |  |  | M55 | M55 | (empty) | (empty)
|  | Inventory | Additional Information | A text note to provide specific information about an asset, in cases where an attribute value is set to "Other". | Conditional | String | (empty) | (empty) | 50 | (empty) | (empty) | (empty) | (empty) | (empty) | (empty) | (empty) | (empty) | ASSET_INFO |  |  | M56 | M56 | (empty) | (empty)
|  |  | Agents Record Number | (empty) | Mandatory | String | (empty) | (empty) | (empty) | (empty) | (empty) | (empty) | (empty) | (empty) | (empty) | (empty) | (empty) | AGENTS_REC |  |  | M57 | M57 | (empty) | (empty)
|  |  | Asset ID | The physical identity code present on the real-world asset. | Mandatory | String | (empty) | (empty) | (empty) | (empty) | (empty) | (empty) | (empty) | (empty) | (empty) | (empty) | (empty) | ASSET_ID |  |  | M58 | M58 | (empty) | (empty)
|  |  | Chainage | The along carriageway position, as measured within the section. | Mandatory | Decimal | (empty) | (empty) | (empty) | 4 | 1 | (empty) | (empty) | (empty) | (empty) | (empty) | (empty) | CHAINAGE |  |  | M6 | M6 | (empty) | (empty)
|  |  | Depth | (empty) | Mandatory | Decimal | (empty) | Metres | (empty) | (empty) | (empty) | (empty) | (empty) | (empty) | (empty) | (empty) | (empty) | DEPTH |  |  | M6/M62 | M6/M63 | (empty) | (empty)
|  |  | End Date | The date from which the asset ceases to be recognised under maintenance. Note: a record of retirement will be populated. Should take the form DD-MON-YYYY. | Optional | Date | (empty) | (empty) | (empty) | (empty) | (empty) | (empty) | (empty) | (empty) | (empty) | (empty) | (empty) | END_DATE |  |  | M60 | M60 | (empty) | (empty)
|  |  | Location Text | A text note to describe the local position of the asset, in generic terms. | Optional | String | (empty) | (empty) | 500 | (empty) | (empty) | (empty) | (empty) | (empty) | (empty) | (empty) | (empty) | AST_LOCTXT |  |  | M602 | M602 | (empty) | (empty)
|  |  | Manufacturer | The manufacturer of this asset. | Required | String | (empty) | (empty) | (empty) | (empty) | (empty) | (empty) | (empty) | (empty) | (empty) | (empty) | (empty) | MANUFACTUR |  |  | M606 | M606 | (empty) | (empty)
|  |  | Material | Defines the material type associated with this asset. | Optional | String | (empty) | (empty) | (empty) | (empty) | (empty) | (empty) | (empty) | (empty) | (empty) | (empty) | (empty) | MATERIAL |  |  | M61 | M61 | (empty) | (empty)
|  |  | Owner | (empty) | Mandatory | String | ALL_OWNER | (empty) | (empty) | (empty) | (empty) | (empty) | (empty) | (empty) | (empty) | (empty) | (empty) | OWNER |  |  | M61 SLIP | M61 SLIP | (empty) | (empty)
|  |  | Product Name/ID | (empty) | Required | String | (empty) | (empty) | (empty) | (empty) | (empty) | (empty) | (empty) | (empty) | (empty) | (empty) | (empty) | PROD_NAME |  |  | M62 | M63 | (empty) | (empty)
|  |  | Road Name/Number | (empty) | Mandatory | String | (empty) | (empty) | (empty) | (empty) | (empty) | (empty) | (empty) | (empty) | (empty) | (empty) | (empty) | ROAD_NAME |  |  | M621 | M621 | (empty) | (empty)
|  |  | Start Date | The date from which the asset is recognised in under maintenance. Should take the form DD-MON-YYYY. | Mandatory | Date | (empty) | (empty) | (empty) | (empty) | (empty) | (empty) | (empty) | (empty) | (empty) | (empty) | (empty) | START_DATE |  |  | M63 | M63 | (empty) | (empty)
|  |  | Type | Defines the Joint type. | Mandatory | String | LGJO_TYPE | (empty) | (empty) | (empty) | (empty) | (empty) | (empty) | (empty) | (empty) | (empty) | (empty) | TYPE |  |  | M65 | M66 | (empty) | (empty)
|  |  | X (Easting) | OS Easting coordinate. | Mandatory | Decimal | (empty) | (empty) | (empty) | 9 | 3 | (empty) | (empty) | (empty) | (empty) | (empty) | (empty) | XCOORD |  |  | M66 | M67 | (empty) | (empty)
|  |  | Y (Northing) | OS Northing coordinate. | Mandatory | Decimal | (empty) | (empty) | (empty) | 9 | 3 | (empty) | (empty) | (empty) | (empty) | (empty) | (empty) | YCOORD |  |  | M67 | M67 | (empty) | (empty)
|  | Maintenance | Maintenance Contractor | Contractor responsible for maintenance of the asset. Should only be recorded if HE is responsible for the assets maintenance. | Conditional | String | (empty) | (empty) | (empty) | (empty) | (empty) | (empty) | (empty) | (empty) | (empty) | (empty) | (empty) | MAIN_CON |  |  | M69 | M69 | (empty) | (empty)
|  |  | Maintenance Responsibility | The organisation responsible for the maintenance of the asset. | Mandatory | String | ALL_MAINTENANCE_RESPONSIBILITY | (empty) | (empty) | (empty) | (empty) | (empty) | (empty) | (empty) | (empty) | (empty) | (empty) | MAIN_REP |  |  | M6TOLL | M6TOLL | (empty) | (empty)
|  | Operate | Area/Region | (empty) | Mandatory | String | ALL_AREA_REGION | (empty) | (empty) | (empty) | (empty) | (empty) | (empty) | (empty) | (empty) | (empty) | (empty) | AREA_REG |  |  | M999 | M1000 | (empty) | (empty)
|  |  | Defect Liability Period | The end date of the supplier assurance period. Should take the form DD-MON-YYYY. | Required | Date | (empty) | (empty) | (empty) | (empty) | (empty) | (empty) | (empty) | (empty) | (empty) | (empty) | (empty) | DEF_L_P |  |  | MACCLESFIELD CANAL | Macclesfield Canal | (empty) | (empty)
|  | System | Reference ID - Chamber | The System ID of the associated Chamber,. | Optional | String | (empty) | (empty) | (empty) | (empty) | (empty) | (empty) | (empty) | (empty) | (empty) | (empty) | (empty) | REF_ID_CH |  |  | MAMMAL LEDGE | Mammal Ledge | (empty) | (empty)
|  |  | Reference ID - Lighting Column | The System ID of the associated Lighting Column. | Optional | String | (empty) | (empty) | (empty) | (empty) | (empty) | (empty) | (empty) | (empty) | (empty) | (empty) | (empty) | REF_ID_LC |  |  | MARSH BROOK | Marsh Brook | (empty) | (empty)
|  |  | Source ID | Supplier's external reference ID (scheme, major project, survey etc.). | Optional | String | (empty) | (empty) | 10 | (empty) | (empty) | (empty) | (empty) | (empty) | (empty) | (empty) | (empty) | OSOURCE_ID |  |  | MATRIX INDICATOR | Matrix Indicator | (empty) | (empty)
|  |  | System ID | The unique identity code for this item in it's current prime system. | Mandatory | String | (empty) | (empty) | (empty) | (empty) | (empty) | (empty) | (empty) | (empty) | (empty) | (empty) | (empty) | SYSTEM_ID |  |  | MILL STREAM | Mill Stream | (empty) | (empty)
| Lighting Column | Construct | Date of Installation | The date the asset was installed on site; applicable to prefabricated items manufactured off-site. This should take the form DD-MON-YYYY. | Mandatory | Date | (empty) | (empty) | (empty) | (empty) | (empty) | (empty) | (empty) | (empty) | (empty) | (empty) | (empty) | DATE_INSTA |  |  | NATURAL GROUND (EG VALLEY) | Natural Ground (Eg Valley) | (empty) | (empty)
|  |  | Departure - DAS ID | The unique identifier within the WebDAS system corresponding to an approved Departure from Standard. | Optional | String | (empty) | (empty) | (empty) | (empty) | (empty) | (empty) | (empty) | (empty) | (empty) | (empty) | (empty) | DEP_DAS_ID |  |  | NATURAL WATERCOURSE | Natural Watercourse | (empty) | (empty)
|  |  | Root Protection | (empty) | Mandatory | String | LGLC_ROOT_PROTECTION | (empty) | (empty) | (empty) | (empty) | (empty) | (empty) | (empty) | (empty) | (empty) | (empty) | COLUMN_ROO |  |  | NOT APPLICABLE (EG LIGHTING) | Not Applicable (Eg Lighting) | (empty) | (empty)
|  | Inventory | Additional Information | A text note to provide specific information about an asset, in cases where an attribute value is set to "Other". | Conditional | String | (empty) | (empty) | 50 | (empty) | (empty) | (empty) | (empty) | (empty) | (empty) | (empty) | (empty) | ASSET_INFO |  |  | NOT SPECIFIED | Not Specified | (empty) | (empty)
|  |  | Asset ID | The physical identity code present on the real-world asset. | Mandatory | String | (empty) | (empty) | (empty) | (empty) | (empty) | (empty) | (empty) | (empty) | (empty) | (empty) | (empty) | ASSET_ID |  |  | OIL | Oil | (empty) | (empty)
|  |  | Attachments | (empty) | Optional | String | LGLC_ATTACHMENTS | (empty) | (empty) | (empty) | (empty) | (empty) | (empty) | (empty) | (empty) | (empty) | (empty) | ATTACHMENT |  |  | OTHER | Other | (empty) | (empty)
|  |  | Bracket Projection | (empty) | Optional | Decimal | (empty) | Millimetres | (empty) | (empty) | (empty) | (empty) | (empty) | (empty) | (empty) | (empty) | (empty) | BRACKET_PR |  |  | OXFORD CANAL | Oxford Canal | (empty) | (empty)
|  |  | Chainage | The along carriageway position corresponding to the beginning of a point asset, as measured within the section. | Mandatory | Decimal | (empty) | (empty) | (empty) | 4 | 1 | (empty) | (empty) | (empty) | (empty) | (empty) | (empty) | STCHAIN |  |  | PEAK FOREST CANAL | Peak Forest Canal | (empty) | (empty)
|  |  | Cross Section | (empty) | Optional | String | LGLC_CROSS_SECTION | (empty) | (empty) | (empty) | (empty) | (empty) | (empty) | (empty) | (empty) | (empty) | (empty) | COLUMN_XSE |  |  | POYLE CHANNEL | Poyle Channel | (empty) | (empty)
|  |  | Designed for Fatigue | (empty) | Optional | Boolean | ALL_YES_NO | (empty) | (empty) | (empty) | (empty) | (empty) | (empty) | (empty) | (empty) | (empty) | (empty) | DESIGNED_F |  |  | RAILWAY | Railway | (empty) | (empty)
|  |  | End Date | The date from which the asset ceases to be recognised under maintenance. Note: a record of retirement will be populated. Should take the form DD-MON-YYYY. | Optional | Date | (empty) | (empty) | (empty) | (empty) | (empty) | (empty) | (empty) | (empty) | (empty) | (empty) | (empty) | END_DATE |  |  | REGENTS CANAL(GRAND UNION CANAL) | Regents Canal(Grand Union Canal) | (empty) | (empty)
|  |  | Environment Situation | (empty) | Optional | String | (empty) | (empty) | (empty) | (empty) | (empty) | (empty) | (empty) | (empty) | (empty) | (empty) | (empty) | ENVIRONMEN |  |  | RIVER ABBEY | River Abbey | (empty) | (empty)
|  |  | External Influences | (empty) | Optional | String | LGLC_EXTERNAL_INFLUENCES | (empty) | (empty) | (empty) | (empty) | (empty) | (empty) | (empty) | (empty) | (empty) | (empty) | EXT_INFLU |  |  | RIVER AIRE | River Aire | (empty) | (empty)
|  |  | Fixing | The actual anchor system of the column. | Optional | String | LGLC_FIXING | (empty) | (empty) | (empty) | (empty) | (empty) | (empty) | (empty) | (empty) | (empty) | (empty) | COLUMN_FIX |  |  | RIVER ALN | River Aln | (empty) | (empty)
|  |  | Flange Base | (empty) | Conditional | String | LGLC_FLANGE_BASE | (empty) | (empty) | (empty) | (empty) | (empty) | (empty) | (empty) | (empty) | (empty) | (empty) | FLANGE_BAS |  |  | RIVER ALT | River Alt | (empty) | (empty)
|  |  | Ground Drainage Type | (empty) | Optional | String | LGLC_GROUND_DRAINAGE | (empty) | (empty) | (empty) | (empty) | (empty) | (empty) | (empty) | (empty) | (empty) | (empty) | GROUND_DT |  |  | RIVER ALTOFTS | River Altofts | (empty) | (empty)
|  |  | Ground Surface Type | (empty) | Mandatory | String | LGLC_GROUND_TYPE | (empty) | (empty) | (empty) | (empty) | (empty) | (empty) | (empty) | (empty) | (empty) | (empty) | GROUND_SUR |  |  | RIVER ANCHOLME | River Ancholme | (empty) | (empty)
|  |  | Location Risk | The primary location of the equipment. | Mandatory | String | LGLC_LOCATION_RISK | (empty) | (empty) | (empty) | (empty) | (empty) | (empty) | (empty) | (empty) | (empty) | (empty) | LOC_RISK |  |  | RIVER ANKER | River Anker | (empty) | (empty)
|  |  | Location Text | A text note to describe the local position of the asset, in generic terms. | Optional | String | (empty) | (empty) | 500 | (empty) | (empty) | (empty) | (empty) | (empty) | (empty) | (empty) | (empty) | AST_LOCTXT |  |  | RIVER ANTON | River Anton | (empty) | (empty)
|  |  | Manufacturer | The manufacturer of this asset. | Optional | String | (empty) | (empty) | (empty) | (empty) | (empty) | (empty) | (empty) | (empty) | (empty) | (empty) | (empty) | MANUFACTUR |  |  | RIVER ARROW | River Arrow | (empty) | (empty)
|  |  | Material | (empty) | Mandatory | String | LGLC_MATERIAL | (empty) | (empty) | (empty) | (empty) | (empty) | (empty) | (empty) | (empty) | (empty) | (empty) | MATERIAL |  |  | RIVER ASH | River Ash | (empty) | (empty)
|  |  | Mounting Bracket | (empty) | Optional | String | LGLC_BRACKET | (empty) | (empty) | (empty) | (empty) | (empty) | (empty) | (empty) | (empty) | (empty) | (empty) | MOUNTING_B |  |  | RIVER AVON | River Avon | (empty) | (empty)
|  |  | Mounting Height | (empty) | Mandatory | Decimal | (empty) | Metres | (empty) | (empty) | (empty) | (empty) | (empty) | (empty) | (empty) | (empty) | (empty) | MOUNTING_H |  |  | RIVER AXE | River Axe | (empty) | (empty)
|  |  | Number of Brackets | (empty) | Mandatory | Decimal | (empty) | Metres | (empty) | (empty) | (empty) | (empty) | (empty) | (empty) | (empty) | (empty) | (empty) | NO_BRACKET |  |  | RIVER BAIN | River Bain | (empty) | (empty)
|  |  | Owner | (empty) | Mandatory | String | ALL_OWNER | (empty) | (empty) | (empty) | (empty) | (empty) | (empty) | (empty) | (empty) | (empty) | (empty) | OWNER |  |  | RIVER BANWY | River Banwy | (empty) | (empty)
|  |  | Parish | (empty) | Mandatory | String | (empty) | (empty) | (empty) | (empty) | (empty) | (empty) | (empty) | (empty) | (empty) | (empty) | (empty) | PARISH |  |  | RIVER BEAM | River Beam | (empty) | (empty)
|  |  | Passive/Safe | (empty) | Optional | String | (empty) | (empty) | (empty) | (empty) | (empty) | (empty) | (empty) | (empty) | (empty) | (empty) | (empty) | PASS_SAFE |  |  | RIVER BEANE | River Beane | (empty) | (empty)
|  |  | Passively Safe Electrical Disconnection System | (empty) | Required | Boolean | ALL_YES_NO | (empty) | (empty) | (empty) | (empty) | (empty) | (empty) | (empty) | (empty) | (empty) | (empty) | PA_SA_C_B |  |  | RIVER BELLISTER | River Bellister | (empty) | (empty)
|  |  | Protective Coating | (empty) | Optional | String | LGLC_PROTECTIVE_COATING | (empty) | (empty) | (empty) | (empty) | (empty) | (empty) | (empty) | (empty) | (empty) | (empty) | PROTECTIVE |  |  | RIVER BEWL | River Bewl | (empty) | (empty)
|  |  | Road Name/Number | (empty) | Mandatory | String | (empty) | (empty) | (empty) | (empty) | (empty) | (empty) | (empty) | (empty) | (empty) | (empty) | (empty) | ROAD_NAME |  |  | RIVER BLACKBOURNE | River Blackbourne | (empty) | (empty)
|  |  | Start Date | The date from which the asset is recognised in under maintenance. Should take the form DD-MON-YYYY. | Mandatory | Date | (empty) | (empty) | (empty) | (empty) | (empty) | (empty) | (empty) | (empty) | (empty) | (empty) | (empty) | START_DATE |  |  | RIVER BLACKWATER | River Blackwater | (empty) | (empty)
|  |  | TM Layout of Site Specific Drawing Reference | (empty) | Optional | String | (empty) | (empty) | (empty) | (empty) | (empty) | (empty) | (empty) | (empty) | (empty) | (empty) | (empty) | TM_REF |  |  | RIVER BLYTHE | River Blythe | (empty) | (empty)
|  |  | Town | (empty) | Mandatory | String | (empty) | (empty) | (empty) | (empty) | (empty) | (empty) | (empty) | (empty) | (empty) | (empty) | (empty) | TOWN |  |  | RIVER BOLLIN | River Bollin | (empty) | (empty)
|  |  | TTRO Reference | (empty) | Optional | String | (empty) | (empty) | (empty) | (empty) | (empty) | (empty) | (empty) | (empty) | (empty) | (empty) | (empty) | TTRO_REF |  |  | RIVER BOURNE | River Bourne | (empty) | (empty)
|  |  | Wind Exposure | (empty) | Mandatory | String | LGLC_WIND_EXPOSURE | (empty) | (empty) | (empty) | (empty) | (empty) | (empty) | (empty) | (empty) | (empty) | (empty) | WIND_EXPOS |  |  | RIVER BRAMPTON | River Brampton | (empty) | (empty)
|  |  | X (Easting) | OS Easting coordinate. | Mandatory | Decimal | (empty) | (empty) | (empty) | 9 | 3 | (empty) | (empty) | (empty) | (empty) | (empty) | (empty) | XCOORD |  |  | RIVER BRAY | River Bray | (empty) | (empty)
|  |  | XSP | Defines the location of the asset across the carriageway. | Mandatory | String | (empty) | (empty) | 3 | (empty) | (empty) | (empty) | (empty) | (empty) | (empty) | (empty) | (empty) | XSP |  |  | RIVER BRENT | River Brent | (empty) | (empty)
|  |  | Y (Northing) | OS Northing coordinate. | Mandatory | Decimal | (empty) | (empty) | (empty) | 9 | 3 | (empty) | (empty) | (empty) | (empty) | (empty) | (empty) | YCOORD |  |  | RIVER BRIT | River Brit | (empty) | (empty)
|  | Maintenance | Maintenance Contractor | Contractor responsible for maintenance of the asset. Should only be recorded if HE is responsible for the assets maintenance. | Conditional | String | (empty) | (empty) | (empty) | (empty) | (empty) | (empty) | (empty) | (empty) | (empty) | (empty) | (empty) | MAIN_CON |  |  | RIVER BRUE | River Brue | (empty) | (empty)
|  |  | Maintenance Responsibility | The organisation responsible for the maintenance of the asset. | Mandatory | String | ALL_MAINTENANCE_RESPONSIBILITY | (empty) | (empty) | (empty) | (empty) | (empty) | (empty) | (empty) | (empty) | (empty) | (empty) | MAIN_REP |  |  | RIVER BULBOURNE | River Bulbourne | (empty) | (empty)
|  | Operate | Area/Region | (empty) | Mandatory | String | ALL_AREA_REGION | (empty) | (empty) | (empty) | (empty) | (empty) | (empty) | (empty) | (empty) | (empty) | (empty) | AREA_REG |  |  | RIVER CADNAM | River Cadnam | (empty) | (empty)
|  |  | Date of Last Detailed Inspection | Should take the form DD-MON-YYYY. | Optional | Date | (empty) | (empty) | (empty) | (empty) | (empty) | (empty) | (empty) | (empty) | (empty) | (empty) | (empty) | DATE_DINSP |  |  | RIVER CALDER | River Calder | (empty) | (empty)
|  |  | Defect Liability Period | The end date of the supplier assurance period. Should take the form DD-MON-YYYY. | Required | Date | (empty) | (empty) | (empty) | (empty) | (empty) | (empty) | (empty) | (empty) | (empty) | (empty) | (empty) | DEF_L_P |  |  | RIVER CALE | River Cale | (empty) | (empty)
|  |  | Is Item An Exit Point | (empty) | Optional | Boolean | ALL_YES_NO | (empty) | (empty) | (empty) | (empty) | (empty) | (empty) | (empty) | (empty) | (empty) | (empty) | IS_ITEM_AN |  |  | RIVER CAM | River Cam | (empty) | (empty)
|  | System | Reference ID - Feeder Pillar | System ID of the associated Feeder Pillar. | Required | String | (empty) | (empty) | (empty) | (empty) | (empty) | (empty) | (empty) | (empty) | (empty) | (empty) | (empty) | RFID_FEEDP |  |  | RIVER CAMEL | River Camel | (empty) | (empty)
|  |  | Source ID | Supplier's external reference ID (scheme, major project, survey etc.). | Optional | String | (empty) | (empty) | 10 | (empty) | (empty) | (empty) | (empty) | (empty) | (empty) | (empty) | (empty) | OSOURCE_ID |  |  | RIVER CHAR | River Char | (empty) | (empty)
|  |  | System ID | The unique identity code for this item in its current prime system. | Mandatory | String | (empty) | (empty) | (empty) | (empty) | (empty) | (empty) | (empty) | (empty) | (empty) | (empty) | (empty) | SYSTEM_ID |  |  | RIVER CHELMER | River Chelmer | (empty) | (empty)
| Lighting Unit | Construct | Date of Installation | The date the asset was installed on site; applicable to prefabricated items manufactured off-site. This should take the form DD-MON-YYYY. | Mandatory | Date | (empty) | (empty) | (empty) | (empty) | (empty) | (empty) | (empty) | (empty) | (empty) | (empty) | (empty) | DATE_INSTA |  |  | RIVER CHELT | River Chelt | (empty) | (empty)
|  |  | Departure - DAS ID | (empty) | Optional | String | (empty) | (empty) | (empty) | (empty) | (empty) | (empty) | (empty) | (empty) | (empty) | (empty) | (empty) | DEP_DAS_ID |  |  | RIVER CHERWELL | River Cherwell | (empty) | (empty)
|  | Inventory | Additional Information | A text note to provide specific information about an asset, in cases where an attribute value is set to "Other". | Conditional | String | (empty) | (empty) | 50 | (empty) | (empty) | (empty) | (empty) | (empty) | (empty) | (empty) | (empty) | ASSET_INFO |  |  | RIVER CHESS | River Chess | (empty) | (empty)
|  |  | Agents Record Number | (empty) | Mandatory | String | (empty) | (empty) | (empty) | (empty) | (empty) | (empty) | (empty) | (empty) | (empty) | (empty) | (empty) | AGENTS_REC |  |  | RIVER CHEW | River Chew | (empty) | (empty)
|  |  | Asset ID | The physical identity code present on the real-world asset. | Mandatory | String | (empty) | (empty) | (empty) | (empty) | (empty) | (empty) | (empty) | (empty) | (empty) | (empty) | (empty) | ASSET_ID |  |  | RIVER CLOPTON | River Clopton | (empty) | (empty)
|  |  | Chainage | The along carriageway position corresponding to the beginning of a point asset, as measured within the section. | Mandatory | Decimal | (empty) | (empty) | (empty) | 4 | 1 | (empty) | (empty) | (empty) | (empty) | (empty) | (empty) | STCHAIN |  |  | RIVER CLYST | River Clyst | (empty) | (empty)
|  |  | End Date | The date from which the asset ceases to be recognised under maintenance. Note: a record of retirement will be populated. Should take the form DD-MON-YYYY. | Optional | Date | (empty) | (empty) | (empty) | (empty) | (empty) | (empty) | (empty) | (empty) | (empty) | (empty) | (empty) | END_DATE |  |  | RIVER COLE | River Cole | (empty) | (empty)
|  |  | Individual or Group Control | Clarifies if the lighting unit is controlled via a dedicated control device or if it is included on a circuit that is grouped controlled from a specific point. | Mandatory | String | LG_CONTROL_GROUP | (empty) | (empty) | (empty) | (empty) | (empty) | (empty) | (empty) | (empty) | (empty) | (empty) | INDIVIDUAL |  |  | RIVER COLN | River Coln | (empty) | (empty)
|  |  | Lamp Type | (empty) | Optional | String | LGLU_LAMP_TYPE | (empty) | (empty) | (empty) | (empty) | (empty) | (empty) | (empty) | (empty) | (empty) | (empty) | LAMP_TYPE |  |  | RIVER COLNE | River Colne | (empty) | (empty)
|  |  | Lantern Distribution | (empty) | Optional | String | LGLU_LANTERN_DISTRIBUTION | (empty) | (empty) | (empty) | (empty) | (empty) | (empty) | (empty) | (empty) | (empty) | (empty) | LANTERN_DI |  |  | RIVER CONSTANTIUS | River Constantius | (empty) | (empty)
|  |  | Lantern Model Reference | (empty) | Optional | String | (empty) | (empty) | (empty) | (empty) | (empty) | (empty) | (empty) | (empty) | (empty) | (empty) | (empty) | LANTERN_MO |  |  | RIVER COQUET | River Coquet | (empty) | (empty)
|  |  | Lantern Protection | (empty) | Optional | String | (empty) | (empty) | (empty) | (empty) | (empty) | (empty) | (empty) | (empty) | (empty) | (empty) | (empty) | LANTERN_PR |  |  | RIVER CORVE | River Corve | (empty) | (empty)
|  |  | Lantern Setting | The optic setting for the installed lantern. | Mandatory | String | (empty) | (empty) | (empty) | (empty) | (empty) | (empty) | (empty) | (empty) | (empty) | (empty) | (empty) | LANTERN_SE |  |  | RIVER CRAKE | River Crake | (empty) | (empty)
|  |  | Lighting Class | (empty) | Optional | String | LGLU_LIGHTING_CLASS | (empty) | (empty) | (empty) | (empty) | (empty) | (empty) | (empty) | (empty) | (empty) | (empty) | L_CLASS |  |  | RIVER CRANE | River Crane | (empty) | (empty)
|  |  | Location Text | A text note to describe the local position of the asset, in generic terms. | Optional | String | (empty) | (empty) | 500 | (empty) | (empty) | (empty) | (empty) | (empty) | (empty) | (empty) | (empty) | AST_LOCTXT |  |  | RIVER CRAY | River Cray | (empty) | (empty)
|  |  | Manufacturer | The manufacturer of this asset. | Optional | String | (empty) | (empty) | (empty) | (empty) | (empty) | (empty) | (empty) | (empty) | (empty) | (empty) | (empty) | MANUFACTUR |  |  | RIVER CROCO | River Croco | (empty) | (empty)
|  |  | Number of Controls | BSCP520 requirement: Number of PEC's or time switches on the item. | Mandatory | Integer | (empty) | (empty) | 1 | (empty) | (empty) | (empty) | (empty) | (empty) | (empty) | (empty) | (empty) | NO_CONTROL |  |  | RIVER CURDWORTH | River Curdworth | (empty) | (empty)
|  |  | Number of Lamps | (empty) | Mandatory | Integer | (empty) | (empty) | (empty) | (empty) | (empty) | (empty) | (empty) | (empty) | (empty) | (empty) | (empty) | NUMB_OF_LA |  |  | RIVER DANE | River Dane | (empty) | (empty)
|  |  | Owner | (empty) | Mandatory | String | ALL_OWNER | (empty) | (empty) | (empty) | (empty) | (empty) | (empty) | (empty) | (empty) | (empty) | (empty) | OWNER |  |  | RIVER DARENT | River Darent | (empty) | (empty)
|  |  | Parish | (empty) | Mandatory | String | (empty) | (empty) | (empty) | (empty) | (empty) | (empty) | (empty) | (empty) | (empty) | (empty) | (empty) | PARISH |  |  | RIVER DART | River Dart | (empty) | (empty)
|  |  | Road Name/Number | (empty) | Mandatory | String | (empty) | (empty) | 30 | (empty) | (empty) | (empty) | (empty) | (empty) | (empty) | (empty) | (empty) | ROAD_NAME |  |  | RIVER DARWEN | River Darwen | (empty) | (empty)
|  |  | Road Reference | BSCP520 requirement: e g. Ordnance Survey number. | Mandatory | String | (empty) | (empty) | 8 | (empty) | (empty) | (empty) | (empty) | (empty) | (empty) | (empty) | (empty) | ROAD_REF |  |  | RIVER DEBEN | River Deben | (empty) | (empty)
|  |  | Start Date | The date from which the asset is recognised in under maintenance. Should take the form DD-MON-YYYY. | Mandatory | Date | (empty) | (empty) | (empty) | (empty) | (empty) | (empty) | (empty) | (empty) | (empty) | (empty) | (empty) | START_DATE |  |  | RIVER DEE | River Dee | (empty) | (empty)
|  |  | Suicide Prevention Objective | Is this item serving a suicide prevention objective? (i.e. e. a normal, unaltered asset supporting a suicide prevention strategy). | Required | Boolean | ALL_YES_NO | (empty) | (empty) | (empty) | (empty) | (empty) | (empty) | (empty) | (empty) | (empty) | (empty) | SUI_P_OBJ |  |  | RIVER DERWENT | River Derwent | (empty) | (empty)
|  |  | Supporting Structure Type | (empty) | Mandatory | String | LGLU_SUPPORTING_STRUCTURE_TYPE | (empty) | (empty) | (empty) | (empty) | (empty) | (empty) | (empty) | (empty) | (empty) | (empty) | SUPP_ST_TY |  |  | RIVER DEVER | River Dever | (empty) | (empty)
|  |  | Switch Gear in Lantern | (empty) | Optional | Boolean | ALL_YES_NO | (empty) | (empty) | (empty) | (empty) | (empty) | (empty) | (empty) | (empty) | (empty) | (empty) | SG_LANT |  |  | RIVER DEVON | River Devon | (empty) | (empty)
|  |  | TM Layout of Site Specific Drawing Reference | (empty) | Optional | String | (empty) | (empty) | (empty) | (empty) | (empty) | (empty) | (empty) | (empty) | (empty) | (empty) | (empty) | TM_REF |  |  | RIVER DOE | River Doe | (empty) | (empty)
|  |  | Town | (empty) | Mandatory | String | (empty) | (empty) | (empty) | (empty) | (empty) | (empty) | (empty) | (empty) | (empty) | (empty) | (empty) | TOWN |  |  | RIVER DON | River Don | (empty) | (empty)
|  |  | Type | BSCP520 requirement: Identifies the lighting unit type. | Mandatory | String | LGLU_TYPE | (empty) | (empty) | (empty) | (empty) | (empty) | (empty) | (empty) | (empty) | (empty) | (empty) | TYPE |  |  | RIVER DORE | River Dore | (empty) | (empty)
|  |  | X (Easting) | OS Easting coordinate. | Mandatory | Decimal | (empty) | (empty) | (empty) | 9 | 3 | (empty) | (empty) | (empty) | (empty) | (empty) | (empty) | XCOORD |  |  | RIVER DOUR | River Dour | (empty) | (empty)
|  |  | XSP | Defines the location of the asset across the carriageway. | Mandatory | String | (empty) | (empty) | 3 | (empty) | (empty) | (empty) | (empty) | (empty) | (empty) | (empty) | (empty) | XSP |  |  | RIVER DOVE | River Dove | (empty) | (empty)
|  |  | Y (Northing) | OS Northing coordinate. | Mandatory | Decimal | (empty) | (empty) | (empty) | 9 | 3 | (empty) | (empty) | (empty) | (empty) | (empty) | (empty) | YCOORD |  |  | RIVER DRONE | River Drone | (empty) | (empty)
|  | Maintenance | Date of Last Electrical Test | Should take the form DD-MON-YYYY. | Optional | Date | (empty) | (empty) | (empty) | (empty) | (empty) | (empty) | (empty) | (empty) | (empty) | (empty) | (empty) | DATE_ETEST |  |  | RIVER DUDDON | River Duddon | (empty) | (empty)
|  |  | Maintenance Contractor | Contractor responsible for maintenance of the asset. Should only be recorded if HE is responsible for the assets maintenance. | Conditional | String | (empty) | (empty) | (empty) | (empty) | (empty) | (empty) | (empty) | (empty) | (empty) | (empty) | (empty) | MAIN_CON |  |  | RIVER DUKES | River Dukes | (empty) | (empty)
|  |  | Maintenance Responsibility | The organisation responsible for the maintenance of the asset. | Mandatory | String | ALL_MAINTENANCE_RESPONSIBILITY | (empty) | (empty) | (empty) | (empty) | (empty) | (empty) | (empty) | (empty) | (empty) | (empty) | MAIN_REP |  |  | RIVER EASHING | River Eashing | (empty) | (empty)
|  | Operate | Area/Region | (empty) | Mandatory | String | ALL_AREA_REGION | (empty) | (empty) | (empty) | (empty) | (empty) | (empty) | (empty) | (empty) | (empty) | (empty) | AREA_REG |  |  | RIVER EDEN | River Eden | (empty) | (empty)
|  |  | Asbestos Containing Material in Lantern | (empty) | Optional | Boolean | ALL_YES_NO | (empty) | (empty) | (empty) | (empty) | (empty) | (empty) | (empty) | (empty) | (empty) | (empty) | ASB_CMIL |  |  | RIVER EHEN | River Ehen | (empty) | (empty)
|  |  | Charge Code | BSCP520 requirement: Appropriate BSCP520 code. | Mandatory | Integer | (empty) | (empty) | 13 | (empty) | (empty) | (empty) | (empty) | (empty) | (empty) | (empty) | (empty) | CHRG_CODE |  |  | RIVER ENBORME | River Enborme | (empty) | (empty)
|  |  | CMS Unit Reference | BSCP520 requirement: Unique alphanumeric identifier of the CMS Unit (if applicable). | Optional | String | (empty) | (empty) | 12 | (empty) | (empty) | (empty) | (empty) | (empty) | (empty) | (empty) | (empty) | CMS_UNIT_R |  |  | RIVER EREWASH | River Erewash | (empty) | (empty)
|  |  | Control Charge Code | BSCP520 requirement: Appropriate BSCP520 code for the control device. | Mandatory | String | (empty) | (empty) | 13 | (empty) | (empty) | (empty) | (empty) | (empty) | (empty) | (empty) | (empty) | CTRL_CODE |  |  | RIVER ERME | River Erme | (empty) | (empty)
|  |  | Control Gear Type | (empty) | Mandatory | String | LG_CONTROL_GEAR_TYPE | (empty) | 4 | (empty) | (empty) | (empty) | (empty) | (empty) | (empty) | (empty) | (empty) | CTRL_GEAR |  |  | RIVER ESK | River Esk | (empty) | (empty)
|  |  | Date of Control Gear Replacement | Should take the form DD-MON-YYYY. | Mandatory | Date | (empty) | (empty) | (empty) | (empty) | (empty) | (empty) | (empty) | (empty) | (empty) | (empty) | (empty) | CG_RE_DATE |  |  | RIVER EXE | River Exe | (empty) | (empty)
|  |  | Date of Equipment Commission | Date from which the equipment starts operation (and using electricity). Should take the form DD-MON-YYYY. | Optional | Date | (empty) | (empty) | (empty) | (empty) | (empty) | (empty) | (empty) | (empty) | (empty) | (empty) | (empty) | DATE_ECOMM |  |  | RIVER FAZELEY | River Fazeley | (empty) | (empty)
|  |  | Date of Lantern Replacement | Should take the form DD-MON-YYYY. | Optional | Date | (empty) | (empty) | (empty) | (empty) | (empty) | (empty) | (empty) | (empty) | (empty) | (empty) | (empty) | DATE_LANRE |  |  | RIVER FILLEYBROOKS | River Filleybrooks | (empty) | (empty)
|  |  | Date of Last Detailed Inspection | Should take the form DD-MON-YYYY. | Optional | Date | (empty) | (empty) | (empty) | (empty) | (empty) | (empty) | (empty) | (empty) | (empty) | (empty) | (empty) | DATE_DINSP |  |  | RIVER FLEET | River Fleet | (empty) | (empty)
|  |  | Date of Last Lamp Change | Should take the form DD-MON-YYYY. | Optional | Date | (empty) | (empty) | (empty) | (empty) | (empty) | (empty) | (empty) | (empty) | (empty) | (empty) | (empty) | DATE_LAMPC |  |  | RIVER FLYNN | River Flynn | (empty) | (empty)
|  |  | Defect Liability Period | The end date of the supplier assurance period. Should take the form DD-MON-YYYY. | Required | Date | (empty) | (empty) | (empty) | (empty) | (empty) | (empty) | (empty) | (empty) | (empty) | (empty) | (empty) | DEF_L_P |  |  | RIVER FRAYS | River Frays | (empty) | (empty)
|  |  | DNO Name | The appropriate Distribution Network Operator (DNO). | Mandatory | String | (empty) | (empty) | 30 | (empty) | (empty) | (empty) | (empty) | (empty) | (empty) | (empty) | (empty) | DNO_NAME |  |  | RIVER FROME | River Frome | (empty) | (empty)
|  |  | Equipment Charge Code | (empty) | Mandatory | Decimal | (empty) | (empty) | 13 | (empty) | (empty) | (empty) | (empty) | (empty) | (empty) | (empty) | (empty) | EQUIP_CHAR |  |  | RIVER GARDEN | River Garden | (empty) | (empty)
|  |  | Gear Type | (empty) | Optional | String | (empty) | (empty) | (empty) | (empty) | (empty) | (empty) | (empty) | (empty) | (empty) | (empty) | (empty) | GEAR_TYPE |  |  | RIVER GILPIN | River Gilpin | (empty) | (empty)
|  |  | Metered or Unmetered | (empty) | Optional | String | (empty) | (empty) | (empty) | (empty) | (empty) | (empty) | (empty) | (empty) | (empty) | (empty) | (empty) | METERED_OR |  |  | RIVER GIPPING | River Gipping | (empty) | (empty)
|  |  | Operating Percent Per Day | (empty) | Mandatory | Integer | (empty) | (empty) | (empty) | (empty) | (empty) | (empty) | (empty) | (empty) | (empty) | (empty) | (empty) | OPERATING_ |  |  | RIVER GLEN | River Glen | (empty) | (empty)
|  |  | PECU Lux Off | If a Switch Type is present then this is not required as it relates to the PECU type. | Conditional | Time | (empty) | (empty) | (empty) | (empty) | (empty) | (empty) | (empty) | (empty) | (empty) | (empty) | (empty) | PECU_LX_OF |  |  | RIVER GLYNDE | River Glynde | (empty) | (empty)
|  |  | PECU Lux On | If a Switch Type is present then this is not required as it relates to the PECU type. | Conditional | Time | (empty) | (empty) | (empty) | (empty) | (empty) | (empty) | (empty) | (empty) | (empty) | (empty) | (empty) | PECU_LX_ON |  |  | RIVER GOWY | River Gowy | (empty) | (empty)
|  |  | PECU Replacement Date | Should take the form DD-MON-YYYY. | Optional | Date | (empty) | (empty) | (empty) | (empty) | (empty) | (empty) | (empty) | (empty) | (empty) | (empty) | (empty) | PECU_RP_DA |  |  | RIVER GOYT | River Goyt | (empty) | (empty)
|  |  | PECU Type | (empty) | Optional | String | LG_PECU_TYPE | (empty) | (empty) | (empty) | (empty) | (empty) | (empty) | (empty) | (empty) | (empty) | (empty) | PECU_TYPE |  |  | RIVER GRANTA | River Granta | (empty) | (empty)
|  |  | Switch Regime | (empty) | Mandatory | String | (empty) | (empty) | 3 | (empty) | (empty) | (empty) | (empty) | (empty) | (empty) | (empty) | (empty) | SWITCH_REG |  |  | RIVER GREAT STOUR | River Great Stour | (empty) | (empty)
|  |  | Switch Type | (empty) | Mandatory | String | LG_SWITCH_TYPE | (empty) | (empty) | (empty) | (empty) | (empty) | (empty) | (empty) | (empty) | (empty) | (empty) | SWITCH_TYP |  |  | RIVER GREYSTONE | River Greystone | (empty) | (empty)
|  |  | Time off | If the PECU Type attribute is populated then this is not required as it relates to the Switch Type. | Conditional | Time | (empty) | (empty) | (empty) | (empty) | (empty) | (empty) | (empty) | (empty) | (empty) | (empty) | (empty) | TIME_OFF |  |  | RIVER HAMBLE | River Hamble | (empty) | (empty)
|  |  | Time on | If the PECU Type attribute is populated then this is not required as it relates to the Switch Type. | Conditional | Time | (empty) | (empty) | (empty) | (empty) | (empty) | (empty) | (empty) | (empty) | (empty) | (empty) | (empty) | TIME_ON |  |  | RIVER HARBOURNE | River Harbourne | (empty) | (empty)
|  |  | Wattage | The nominal circuit watts for the installed equipment. | Mandatory | Integer | (empty) | (empty) | (empty) | (empty) | (empty) | (empty) | (empty) | (empty) | (empty) | (empty) | (empty) | LAMP_MAX_W |  |  | RIVER HART | River Hart | (empty) | (empty)
|  | System | Reference ID - Feeder Pillar | The System ID of the Feeder Pillar associated with this asset. | Mandatory | String | (empty) | (empty) | (empty) | (empty) | (empty) | (empty) | (empty) | (empty) | (empty) | (empty) | (empty) | RFID_FEEDP |  |  | RIVER HENSWOOD | River Henswood | (empty) | (empty)
|  |  | Reference ID - Sign Face | The System ID of the Sign Face associated with this asset. | Optional | String | (empty) | (empty) | (empty) | (empty) | (empty) | (empty) | (empty) | (empty) | (empty) | (empty) | (empty) | RFID_SFACE |  |  | RIVER HESKYN | River Heskyn | (empty) | (empty)
|  |  | Reference ID - Supporting Structure | The System ID of the 'Supporting Structure' associated with this asset. This is linked to the Supporting Structure Type attribute (see Rules LGLU_9a, LGLU_9b and LGLU_9c). | Optional | String | (empty) | (empty) | (empty) | (empty) | (empty) | (empty) | (empty) | (empty) | (empty) | (empty) | (empty) | REF_ID_SAL |  |  | RIVER HIPPER | River Hipper | (empty) | (empty)
|  |  | Source ID | Supplier's external reference ID (scheme, major project, survey etc.). | Optional | String | (empty) | (empty) | 10 | (empty) | (empty) | (empty) | (empty) | (empty) | (empty) | (empty) | (empty) | OSOURCE_ID |  |  | RIVER HOGSMILL | River Hogsmill | (empty) | (empty)
|  |  | System ID | The unique identity code for this item in its current prime system. | Mandatory | String | (empty) | (empty) | (empty) | (empty) | (empty) | (empty) | (empty) | (empty) | (empty) | (empty) | (empty) | SYSTEM_ID |  |  | RIVER HULL | River Hull | (empty) | (empty)
| Photo Cell | Construct | Date of Installation | The date the asset was installed on site; applicable to prefabricated items manufactured off-site. This should take the form DD-MON-YYYY. | Mandatory | Date | (empty) | (empty) | (empty) | (empty) | (empty) | (empty) | (empty) | (empty) | (empty) | (empty) | (empty) | DATE_INSTA |  |  | RIVER HUNTSPILL | River Huntspill | (empty) | (empty)
|  |  | Departure - DAS ID | The unique identifier within the WebDAS system corresponding to an approved Departure from Standard. | Optional | String | (empty) | (empty) | (empty) | (empty) | (empty) | (empty) | (empty) | (empty) | (empty) | (empty) | (empty) | DEP_DAS_ID |  |  | RIVER HYNDBURN | River Hyndburn | (empty) | (empty)
|  | Inventory | Additional Information | A text note to provide specific information about an asset, in cases where an attribute value is set to "Other". | Conditional | String | (empty) | (empty) | 50 | (empty) | (empty) | (empty) | (empty) | (empty) | (empty) | (empty) | (empty) | ASSET_INFO |  |  | RIVER INGREBOURNE | River Ingrebourne | (empty) | (empty)
|  |  | Agents Record Number | (empty) | Mandatory | String | (empty) | (empty) | (empty) | (empty) | (empty) | (empty) | (empty) | (empty) | (empty) | (empty) | (empty) | AGENTS_REC |  |  | RIVER IRK | River Irk | (empty) | (empty)
|  |  | Asset ID | The physical identity code present on the real-world asset. | Mandatory | String | (empty) | (empty) | (empty) | (empty) | (empty) | (empty) | (empty) | (empty) | (empty) | (empty) | (empty) | ASSET_ID |  |  | RIVER IRWELL | River Irwell | (empty) | (empty)
|  |  | Chainage | The along carriageway position corresponding to the beginning of a point asset, as measured within the section. | Mandatory | Decimal | (empty) | (empty) | (empty) | 4 | 1 | (empty) | (empty) | (empty) | (empty) | (empty) | (empty) | STCHAIN |  |  | RIVER ISBOURNE | River Isbourne | (empty) | (empty)
|  |  | End Date | The date from which the asset ceases to be recognised under maintenance. Note: a record of retirement will be populated. Should take the form DD-MON-YYYY. | Optional | Date | (empty) | (empty) | (empty) | (empty) | (empty) | (empty) | (empty) | (empty) | (empty) | (empty) | (empty) | END_DATE |  |  | RIVER ISE | River Ise | (empty) | (empty)
|  |  | Location Text | A text note to describe the local position of the asset, in generic terms. | Optional | String | (empty) | (empty) | 500 | (empty) | (empty) | (empty) | (empty) | (empty) | (empty) | (empty) | (empty) | AST_LOCTXT |  |  | RIVER ITCHEN | River Itchen | (empty) | (empty)
|  |  | Manufacturer | The manufacturer of this asset. | Required | String | (empty) | (empty) | (empty) | (empty) | (empty) | (empty) | (empty) | (empty) | (empty) | (empty) | (empty) | MANUFACTUR |  |  | RIVER IVEL | River Ivel | (empty) | (empty)
|  |  | Number of Controls | Number of PEC's or time switches on the item. | Required | Integer | (empty) | (empty) | (empty) | (empty) | (empty) | (empty) | (empty) | (empty) | (empty) | (empty) | (empty) | NO_CONTROL |  |  | RIVER KENN | River Kenn | (empty) | (empty)
|  |  | Owner | (empty) | Mandatory | String | ALL_OWNER | (empty) | (empty) | (empty) | (empty) | (empty) | (empty) | (empty) | (empty) | (empty) | (empty) | OWNER |  |  | RIVER KENNET | River Kennet | (empty) | (empty)
|  |  | Product Name/ID | (empty) | Required | String | (empty) | (empty) | (empty) | (empty) | (empty) | (empty) | (empty) | (empty) | (empty) | (empty) | (empty) | PROD_NAME |  |  | RIVER LAMBOURN | River Lambourn | (empty) | (empty)
|  |  | Road Name/Number | (empty) | Mandatory | String | (empty) | (empty) | (empty) | (empty) | (empty) | (empty) | (empty) | (empty) | (empty) | (empty) | (empty) | ROAD_NAME |  |  | RIVER LAMBOURNE | River Lambourne | (empty) | (empty)
|  |  | Start Date | The date from which the asset is recognised in under maintenance. Should take the form DD-MON-YYYY. | Mandatory | Date | (empty) | (empty) | (empty) | (empty) | (empty) | (empty) | (empty) | (empty) | (empty) | (empty) | (empty) | START_DATE |  |  | RIVER LANDKEY | River Landkey | (empty) | (empty)
|  |  | Supporting Structure Type | Defines the type of structure supporting the Photo Cell. | Required | String | (empty) | (empty) | (empty) | (empty) | (empty) | (empty) | (empty) | (empty) | (empty) | (empty) | (empty) | SUPP_ST_TY |  |  | RIVER LARK | River Lark | (empty) | (empty)
|  |  | X (Easting) | OS Easting coordinate. | Mandatory | Decimal | (empty) | (empty) | (empty) | 9 | 3 | (empty) | (empty) | (empty) | (empty) | (empty) | (empty) | XCOORD |  |  | RIVER LEA | River Lea | (empty) | (empty)
|  |  | XSP | Defines the location of the asset across the carriageway. | Mandatory | String | (empty) | (empty) | 3 | (empty) | (empty) | (empty) | (empty) | (empty) | (empty) | (empty) | (empty) | XSP |  |  | RIVER LEACH | River Leach | (empty) | (empty)
|  |  | Y (Northing) | OS Northing coordinate. | Mandatory | Decimal | (empty) | (empty) | (empty) | 9 | 3 | (empty) | (empty) | (empty) | (empty) | (empty) | (empty) | YCOORD |  |  | RIVER LEADON | River Leadon | (empty) | (empty)
|  | Maintenance | Maintenance Contractor | Contractor responsible for maintenance of the asset. Should only be recorded if HE is responsible for the assets maintenance. | Conditional | String | (empty) | (empty) | (empty) | (empty) | (empty) | (empty) | (empty) | (empty) | (empty) | (empty) | (empty) | MAIN_CON |  |  | RIVER LEE | River Lee | (empty) | (empty)
|  |  | Maintenance Responsibility | The organisation responsible for the maintenance of the asset. | Mandatory | String | ALL_MAINTENANCE_RESPONSIBILITY | (empty) | (empty) | (empty) | (empty) | (empty) | (empty) | (empty) | (empty) | (empty) | (empty) | MAIN_REP |  |  | RIVER LEITH | River Leith | (empty) | (empty)
|  | Operate | Area/Region | (empty) | Mandatory | String | ALL_AREA_REGION | (empty) | (empty) | (empty) | (empty) | (empty) | (empty) | (empty) | (empty) | (empty) | (empty) | AREA_REG |  |  | RIVER LEMON | River Lemon | (empty) | (empty)
|  |  | Defect Liability Period | The end date of the supplier assurance period. Should take the form DD-MON-YYYY. | Required | Date | (empty) | (empty) | (empty) | (empty) | (empty) | (empty) | (empty) | (empty) | (empty) | (empty) | (empty) | DEF_L_P |  |  | RIVER LEW | River Lew | (empty) | (empty)
|  |  | PECU Lux Off | (empty) | Mandatory | Time | (empty) | (empty) | (empty) | (empty) | (empty) | (empty) | (empty) | (empty) | (empty) | (empty) | (empty) | PECU_LX_OF |  |  | RIVER LODDON | River Loddon | (empty) | (empty)
|  |  | PECU Lux On | (empty) | Mandatory | Time | (empty) | (empty) | (empty) | (empty) | (empty) | (empty) | (empty) | (empty) | (empty) | (empty) | (empty) | PECU_LX_ON |  |  | RIVER LONGFORD | River Longford | (empty) | (empty)
|  |  | PECU Replacement Date | Should take the form DD-MON-YYYY. | Optional | Date | (empty) | (empty) | (empty) | (empty) | (empty) | (empty) | (empty) | (empty) | (empty) | (empty) | (empty) | PECU_RP_DA |  |  | RIVER LOWMAN | River Lowman | (empty) | (empty)
|  |  | PECU Type | (empty) | Mandatory | String | LG_PECU_TYPE | (empty) | (empty) | (empty) | (empty) | (empty) | (empty) | (empty) | (empty) | (empty) | (empty) | PECU_TYPE |  |  | RIVER LUGG | River Lugg | (empty) | (empty)
|  | System | Reference ID - Feeder Pillar | The System ID of the Feeder Pillar associated with this asset. | Required | String | (empty) | (empty) | (empty) | (empty) | (empty) | (empty) | (empty) | (empty) | (empty) | (empty) | (empty) | RFID_FEEDP |  |  | RIVER MANIFOLD | River Manifold | (empty) | (empty)
|  |  | Reference ID - Supporting Structure | The System ID of the asset acting as a supporting structure i.e. e. Feeder Pillar, Bracket, if applicable. | Optional | String | (empty) | (empty) | (empty) | (empty) | (empty) | (empty) | (empty) | (empty) | (empty) | (empty) | (empty) | REF_ID_SAL |  |  | RIVER MEASE | River Mease | (empty) | (empty)
|  |  | Source ID | Supplier's external reference ID (scheme, major project, survey etc.). | Optional | String | (empty) | (empty) | 10 | (empty) | (empty) | (empty) | (empty) | (empty) | (empty) | (empty) | (empty) | OSOURCE_ID |  |  | RIVER MEDLOCK | River Medlock | (empty) | (empty)
|  |  | System ID | The unique identity code for this item in its current prime system. | Mandatory | String | (empty) | (empty) | (empty) | (empty) | (empty) | (empty) | (empty) | (empty) | (empty) | (empty) | (empty) | SYSTEM_ID |  |  | RIVER MEDWAY | River Medway | (empty) | (empty)
Pavement | Connectivity Node | Inventory | Location | (empty) | Optional | String | (empty) | (empty) | (empty) | (empty) | (empty) | (empty) | 2000 | (empty) | (empty) | (empty) | (empty) | (empty) |  |  | RIVER MEL | River Mel | (empty) | (empty)
|  |  | Node Code | (empty) | Mandatory | String | (empty) | (empty) | (empty) | (empty) | (empty) | (empty) | 20 | (empty) | (empty) | (empty) | (empty) | (empty) |  |  | RIVER MEON | River Meon | (empty) | (empty)
|  | System | Reference ID | (empty) | Mandatory | String | (empty) | (empty) | (empty) | (empty) | (empty) | (empty) | (empty) | (empty) | (empty) | (empty) | (empty) | (empty) |  |  | RIVER MERSEY | River Mersey | (empty) | (empty)
|  |  | System ID | (empty) | Mandatory | String | (empty) | (empty) | (empty) | (empty) | (empty) | (empty) | (empty) | (empty) | (empty) | (empty) | (empty) | (empty) |  |  | RIVER MIMRAM | River Mimram | (empty) | (empty)
| Construction Layer | Condition & Performance | Condition Factor | (empty) | Mandatory | String | PV_LAYER_CONDITION_FACTOR | (empty) | (empty) | (empty) | (empty) | (empty) | (empty) | (empty) | (empty) | (empty) | (empty) | (empty) |  |  | RIVER MISBOURNE | River Misbourne | (empty) | (empty)
|  |  | Condition Factor Note | (empty) | Optional | String | (empty) | (empty) | (empty) | (empty) | (empty) | (empty) | (empty) | (empty) | (empty) | (empty) | (empty) | (empty) |  |  | RIVER MOLE | River Mole | (empty) | (empty)
|  | Construct | Date of Construction | The date the asset was constructed; applicable to items built on-site. This should take the form DD-MON-YYYY. | Mandatory | Date | (empty) | (empty) | (empty) | (empty) | (empty) | (empty) | (empty) | (empty) | (empty) | (empty) | (empty) | DATE_OF_CO |  |  | RIVER MONNOW | River Monnow | (empty) | (empty)
|  |  | Date of Construction Note | (empty) | Optional | String | (empty) | (empty) | (empty) | (empty) | (empty) | (empty) | (empty) | (empty) | (empty) | (empty) | (empty) | (empty) |  |  | RIVER MORDA | River Morda | (empty) | (empty)
|  |  | PQ Concrete Construction | (empty) | Conditional | String | PV_LAYER_PQ_CONCRETE_CON | (empty) | (empty) | (empty) | (empty) | (empty) | (empty) | (empty) | (empty) | (empty) | (empty) | (empty) |  |  | RIVER NAR | River Nar | (empty) | (empty)
|  |  | PQ Concrete Construction Note | (empty) | Optional | String | (empty) | (empty) | (empty) | (empty) | (empty) | (empty) | (empty) | (empty) | (empty) | (empty) | (empty) | (empty) |  |  | RIVER NAST | River Nast | (empty) | (empty)
|  |  | Recycled Asphalt Imported | (empty) | Conditional | Decimal | (empty) | (empty) | (empty) | (empty) | (empty) | (empty) | (empty) | (empty) | (empty) | (empty) | (empty) | (empty) |  |  | RIVER NENE | River Nene | (empty) | (empty)
|  |  | Recycled Asphalt Imported Note | (empty) | Optional | String | (empty) | (empty) | (empty) | (empty) | (empty) | (empty) | (empty) | (empty) | (empty) | (empty) | (empty) | (empty) |  |  | RIVER NIDD | River Nidd | (empty) | (empty)
|  |  | Recycled Asphalt In-situ | (empty) | Conditional | Decimal | (empty) | (empty) | (empty) | (empty) | (empty) | (empty) | (empty) | (empty) | (empty) | (empty) | (empty) | (empty) |  |  | RIVER NORTON | River Norton | (empty) | (empty)
|  |  | Recycled Asphalt In-situ Note | (empty) | Optional | String | (empty) | (empty) | (empty) | (empty) | (empty) | (empty) | (empty) | (empty) | (empty) | (empty) | (empty) | (empty) |  |  | RIVER OCK | River Ock | (empty) | (empty)
|  |  | Recycled Asphalt Temperature | (empty) | Conditional | String | PV_LAYER_RECYCLED_ASPHALT_TEMP | (empty) | (empty) | (empty) | (empty) | (empty) | (empty) | (empty) | (empty) | (empty) | (empty) | (empty) |  |  | RIVER OKEMENT | River Okement | (empty) | (empty)
|  |  | Recycled Asphalt Temperature Note | (empty) | Optional | String | (empty) | (empty) | (empty) | (empty) | (empty) | (empty) | (empty) | (empty) | (empty) | (empty) | (empty) | (empty) |  |  | RIVER ONNY | River Onny | (empty) | (empty)
|  |  | Retexturing Method | (empty) | Conditional | String | PV_LAYER_RETEXTURING_METHOD | (empty) | (empty) | (empty) | (empty) | (empty) | (empty) | (empty) | (empty) | (empty) | (empty) | (empty) |  |  | RIVER OTTER | River Otter | (empty) | (empty)
|  |  | Retexturing Method Note | (empty) | Optional | String | (empty) | (empty) | (empty) | (empty) | (empty) | (empty) | (empty) | (empty) | (empty) | (empty) | (empty) | (empty) |  |  | RIVER OUSE | River Ouse | (empty) | (empty)
|  | Inventory | HFS Class | (empty) | Conditional | String | PV_LAYER_HFS_CLASS | (empty) | (empty) | (empty) | (empty) | (empty) | (empty) | (empty) | (empty) | (empty) | (empty) | (empty) |  |  | RIVER OUZEL | River Ouzel | (empty) | (empty)
|  |  | HFS Class Note | (empty) | Optional | String | (empty) | (empty) | (empty) | (empty) | (empty) | (empty) | (empty) | (empty) | (empty) | (empty) | (empty) | (empty) |  |  | RIVER PANG | River Pang | (empty) | (empty)
|  |  | HFS Type | (empty) | Conditional | String | PV_LAYER_HFS_TYPE | (empty) | (empty) | (empty) | (empty) | (empty) | (empty) | (empty) | (empty) | (empty) | (empty) | (empty) |  |  | RIVER PARRETT | River Parrett | (empty) | (empty)
|  |  | HFS Type Note | (empty) | Optional | String | (empty) | (empty) | (empty) | (empty) | (empty) | (empty) | (empty) | (empty) | (empty) | (empty) | (empty) | (empty) |  |  | RIVER PENK | River Penk | (empty) | (empty)
|  |  | Layer | (empty) | Mandatory | String | PV_LAYER_LAYER | (empty) | (empty) | (empty) | (empty) | (empty) | (empty) | (empty) | (empty) | (empty) | (empty) | (empty) |  |  | RIVER PERRY | River Perry | (empty) | (empty)
|  |  | Layer Note | (empty) | Optional | String | (empty) | (empty) | (empty) | (empty) | (empty) | (empty) | (empty) | (empty) | (empty) | (empty) | (empty) | (empty) |  |  | RIVER PIDDLE | River Piddle | (empty) | (empty)
|  |  | Material | (empty) | Mandatory | String | PV_LAYER_MATERIAL | (empty) | (empty) | (empty) | (empty) | (empty) | (empty) | (empty) | (empty) | (empty) | (empty) | MATERIAL |  |  | RIVER PINN | River Pinn | (empty) | (empty)
|  |  | Material Note | (empty) | Optional | String | (empty) | (empty) | (empty) | (empty) | (empty) | (empty) | (empty) | (empty) | (empty) | (empty) | (empty) | (empty) |  |  | RIVER PLENMELLER | River Plenmeller | (empty) | (empty)
|  |  | Thickness | (empty) | Mandatory | Decimal | (empty) | (empty) | (empty) | (empty) | (empty) | (empty) | (empty) | (empty) | (empty) | (empty) | (empty) | (empty) |  |  | RIVER QUAGGY | River Quaggy | (empty) | (empty)
|  |  | Thickness Note | (empty) | Optional | String | (empty) | (empty) | (empty) | (empty) | (empty) | (empty) | (empty) | (empty) | (empty) | (empty) | (empty) | (empty) |  |  | RIVER RADFORD | River Radford | (empty) | (empty)
|  | Operate | Defect Liability Period | The end date of the supplier assurance period. Should take the form DD-MON-YYYY. | Required | Date | (empty) | (empty) | (empty) | (empty) | (empty) | (empty) | (empty) | (empty) | (empty) | (empty) | (empty) | DEF_L_P |  |  | RIVER RAY | River Ray | (empty) | (empty)
|  |  | Embodied Carbon | (empty) | Conditional | Integer | (empty) | (empty) | (empty) | (empty) | (empty) | (empty) | (empty) | (empty) | (empty) | (empty) | (empty) | (empty) |  |  | RIVER RAYNESWAY | River Raynesway | (empty) | (empty)
|  |  | Embodied Carbon Note | (empty) | Optional | String | (empty) | (empty) | (empty) | (empty) | (empty) | (empty) | (empty) | (empty) | (empty) | (empty) | (empty) | (empty) |  |  | RIVER RED | River Red | (empty) | (empty)
|  |  | PSV | (empty) | Conditional | String | PV_LAYER_PSV | (empty) | (empty) | (empty) | (empty) | (empty) | (empty) | (empty) | (empty) | (empty) | (empty) | (empty) |  |  | RIVER RIB | River Rib | (empty) | (empty)
|  |  | PSV Note | (empty) | Optional | String | (empty) | (empty) | (empty) | (empty) | (empty) | (empty) | (empty) | (empty) | (empty) | (empty) | (empty) | (empty) |  |  | RIVER RIBBLE | River Ribble | (empty) | (empty)
|  | System | Reference ID | (empty) | Mandatory | String | (empty) | (empty) | (empty) | (empty) | (empty) | (empty) | (empty) | (empty) | (empty) | (empty) | (empty) | REF_ID |  |  | RIVER ROCH | River Roch | (empty) | (empty)
|  |  | System ID | The unique identity code for this item in its current prime system. | Mandatory | String | (empty) | (empty) | (empty) | (empty) | (empty) | (empty) | (empty) | (empty) | (empty) | (empty) | (empty) | SYSTEM_ID |  |  | RIVER RODING | River Roding | (empty) | (empty)
| Construction Record | Construct | Design Life | (empty) | Mandatory | Integer | (empty) | (empty) | (empty) | (empty) | (empty) | (empty) | (empty) | (empty) | (empty) | (empty) | (empty) | (empty) |  |  | RIVER ROM | River Rom | (empty) | (empty)
|  |  | Design Life Note | (empty) | Optional | String | (empty) | (empty) | (empty) | (empty) | (empty) | (empty) | (empty) | (empty) | (empty) | (empty) | (empty) | (empty) |  |  | RIVER ROTHER | River Rother | (empty) | (empty)
|  |  | Traffic Accumulation Date | Should take the form DD-MON-YYYY. | Mandatory | Date | (empty) | (empty) | (empty) | (empty) | (empty) | (empty) | (empty) | (empty) | (empty) | (empty) | (empty) | (empty) |  |  | RIVER RYTON | River Ryton | (empty) | (empty)
|  |  | Traffic Accumulation Date Note | (empty) | Optional | String | (empty) | (empty) | (empty) | (empty) | (empty) | (empty) | (empty) | (empty) | (empty) | (empty) | (empty) | (empty) |  |  | RIVER SALWARPE | River Salwarpe | (empty) | (empty)
|  | Inventory | End Chainage | The along carriageway position corresponding to the termination of a linear or polygon asset, as measured within the section. | Mandatory | Decimal | (empty) | (empty) | (empty) | (empty) | (empty) | (empty) | (empty) | (empty) | (empty) | (empty) | (empty) | ENDCHAIN |  |  | RIVER SEVEN | River Seven | (empty) | (empty)
|  |  | End Date | The date from which the asset ceases to be recognised under maintenance. Note: a record of retirement will be populated. Should take the form DD-MON-YYYY. | Mandatory | Date | (empty) | (empty) | (empty) | (empty) | (empty) | (empty) | (empty) | (empty) | (empty) | (empty) | (empty) | END_DATE |  |  | RIVER SEVERN | River Severn | (empty) | (empty)
|  |  | Pavement Class | (empty) | Mandatory | String | PV_CON_PAVEMENT_CLASS | (empty) | (empty) | (empty) | (empty) | (empty) | (empty) | (empty) | (empty) | (empty) | (empty) | (empty) |  |  | RIVER SIMENE | River Simene | (empty) | (empty)
|  |  | Pavement Class Note | (empty) | Optional | String | (empty) | (empty) | (empty) | (empty) | (empty) | (empty) | (empty) | (empty) | (empty) | (empty) | (empty) | (empty) |  |  | RIVER SKERNE | River Skerne | (empty) | (empty)
|  |  | Start Chainage | The along carriageway position corresponding to the beginning of a linear or polygon asset, as measured within the section. | Mandatory | Decimal | (empty) | (empty) | (empty) | (empty) | (empty) | (empty) | (empty) | (empty) | (empty) | (empty) | (empty) | STCHAIN |  |  | RIVER SLEA | River Slea | (empty) | (empty)
|  |  | Start Date | The date from which the asset is recognised in under maintenance. Should take the form DD-MON-YYYY. | Mandatory | Date | (empty) | (empty) | (empty) | (empty) | (empty) | (empty) | (empty) | (empty) | (empty) | (empty) | (empty) | START_DATE |  |  | RIVER SMITE | River Smite | (empty) | (empty)
|  |  | XSP | Defines the location of the asset across the carriageway. | Mandatory | String | (empty) | (empty) | (empty) | (empty) | (empty) | (empty) | (empty) | (empty) | (empty) | (empty) | (empty) | XSP |  |  | RIVER SOAR | River Soar | (empty) | (empty)
|  | System | Reference ID | (empty) | Mandatory | String | (empty) | (empty) | (empty) | (empty) | (empty) | (empty) | (empty) | (empty) | (empty) | (empty) | (empty) | REF_ID |  |  | RIVER SOUTH TYNE | River South Tyne | (empty) | (empty)
|  |  | System ID | The unique identity code for this item in its current prime system. | Mandatory | String | (empty) | (empty) | (empty) | (empty) | (empty) | (empty) | (empty) | (empty) | (empty) | (empty) | (empty) | SYSTEM_ID |  |  | RIVER STOUR | River Stour | (empty) | (empty)
| Crash Model Data | Inventory | Crash Model Used | (empty) | Mandatory | String | PV_CRASH_MODEL_USED | (empty) | (empty) | (empty) | (empty) | (empty) | (empty) | (empty) | (empty) | (empty) | (empty) | (empty) |  |  | RIVER STURCOMBE | River Sturcombe | (empty) | (empty)
|  |  | Crash Model Used Note | (empty) | Optional | String | (empty) | (empty) | (empty) | (empty) | (empty) | (empty) | (empty) | (empty) | (empty) | (empty) | (empty) | (empty) |  |  | RIVER SWALE | River Swale | (empty) | (empty)
|  |  | Date of Analysis | (empty) | Mandatory | Date | (empty) | (empty) | (empty) | (empty) | (empty) | (empty) | (empty) | (empty) | (empty) | (empty) | (empty) | (empty) |  |  | RIVER SWIFT | River Swift | (empty) | (empty)
|  |  | Date of Analysis Note | (empty) | Optional | String | (empty) | (empty) | (empty) | (empty) | (empty) | (empty) | (empty) | (empty) | (empty) | (empty) | (empty) | (empty) |  |  | RIVER SWILGATE | River Swilgate | (empty) | (empty)
|  |  | End Chainage | The along carriageway position corresponding to the termination of a linear or polygon asset, as measured within the section. | Mandatory | Decimal | (empty) | (empty) | (empty) | 4 | 1 | (empty) | (empty) | (empty) | (empty) | (empty) | (empty) | ENDCHAIN |  |  | RIVER SWINE | River Swine | (empty) | (empty)
|  |  | Month/Year of Skid Resistance Survey | (empty) | Mandatory | String | (empty) | (empty) | (empty) | (empty) | (empty) | (empty) | (empty) | (empty) | (empty) | (empty) | (empty) | (empty) |  |  | RIVER TALE | River Tale | (empty) | (empty)
|  |  | Month/Year of Skid Resistance Survey Note | (empty) | Optional | String | (empty) | (empty) | (empty) | (empty) | (empty) | (empty) | (empty) | (empty) | (empty) | (empty) | (empty) | (empty) |  |  | RIVER TAME | River Tame | (empty) | (empty)
|  |  | Outcome | (empty) | Mandatory | String | PV_CRASH_MODEL_OUTCOME | (empty) | (empty) | (empty) | (empty) | (empty) | (empty) | (empty) | (empty) | (empty) | (empty) | (empty) |  |  | RIVER TAS | River Tas | (empty) | (empty)
|  |  | Outcome Note | (empty) | Optional | String | (empty) | (empty) | (empty) | (empty) | (empty) | (empty) | (empty) | (empty) | (empty) | (empty) | (empty) | (empty) |  |  | RIVER TAW | River Taw | (empty) | (empty)
|  |  | Section | Section referencing is used to divide the network into sections. Further information can be found in section 4 of the Part 2 - Requirements and Additional Information document. | Mandatory | String | (empty) | (empty) | 15 | (empty) | (empty) | (empty) | (empty) | (empty) | (empty) | (empty) | (empty) | SECTION |  |  | RIVER TEAN | River Tean | (empty) | (empty)
|  |  | Start Chainage | The along carriageway position corresponding to the beginning of a linear or polygon asset, as measured within the section. | Mandatory | Decimal | (empty) | (empty) | (empty) | 4 | 1 | (empty) | (empty) | (empty) | (empty) | (empty) | (empty) | STCHAIN |  |  | RIVER TEES | River Tees | (empty) | (empty)
|  | System | Reference ID | (empty) | Mandatory | String | (empty) | (empty) | (empty) | (empty) | (empty) | (empty) | (empty) | (empty) | (empty) | (empty) | (empty) | REF_ID |  |  | RIVER TEIGN | River Teign | (empty) | (empty)
|  |  | System ID | The unique identity code for this item in its current prime system. | Mandatory | String | (empty) | (empty) | (empty) | (empty) | (empty) | (empty) | (empty) | (empty) | (empty) | (empty) | (empty) | SYSTEM_ID |  |  | RIVER TEISE | River Teise | (empty) | (empty)
| Creation Data Record | Construct | Creation Type | (empty) | Required | String | PV_CREATE_TYPE | (empty) | (empty) | (empty) | (empty) | (empty) | (empty) | (empty) | (empty) | (empty) | (empty) | (empty) |  |  | RIVER TEME | River Teme | (empty) | (empty)
|  |  | Creation Type Note | (empty) | Optional | String | (empty) | (empty) | (empty) | (empty) | (empty) | (empty) | (empty) | (empty) | (empty) | (empty) | (empty) | (empty) |  |  | RIVER TER | River Ter | (empty) | (empty)
|  |  | Project Identification Number | (empty) | Conditional | String | (empty) | (empty) | (empty) | (empty) | (empty) | (empty) | (empty) | (empty) | (empty) | (empty) | (empty) | (empty) |  |  | RIVER TERN | River Tern | (empty) | (empty)
|  |  | Project Identification Number Note | (empty) | Optional | String | (empty) | (empty) | (empty) | (empty) | (empty) | (empty) | (empty) | (empty) | (empty) | (empty) | (empty) | (empty) |  |  | RIVER TEST | River Test | (empty) | (empty)
|  |  | Traffic Accumulation Date | Should take the form DD-MON-YYYY. | Mandatory | Date | (empty) | (empty) | (empty) | (empty) | (empty) | (empty) | (empty) | (empty) | (empty) | (empty) | (empty) | (empty) |  |  | RIVER THAME | River Thame | (empty) | (empty)
|  |  | Traffic Accumulation Date Note | (empty) | Optional | String | (empty) | (empty) | (empty) | (empty) | (empty) | (empty) | (empty) | (empty) | (empty) | (empty) | (empty) | (empty) |  |  | RIVER THAMES | River Thames | (empty) | (empty)
|  | Inventory | End Chainage | The along carriageway position corresponding to the termination of a linear or polygon asset, as measured within the section. | Mandatory | Decimal | (empty) | (empty) | (empty) | (empty) | (empty) | (empty) | (empty) | (empty) | (empty) | (empty) | (empty) | ENDCHAIN |  |  | RIVER THRUSHEL | River Thrushel | (empty) | (empty)
|  |  | Start Chainage | The along carriageway position corresponding to the beginning of a linear or polygon asset, as measured within the section. | Mandatory | Decimal | (empty) | (empty) | (empty) | (empty) | (empty) | (empty) | (empty) | (empty) | (empty) | (empty) | (empty) | STCHAIN |  |  | RIVER TIFFEY | River Tiffey | (empty) | (empty)
|  | System | Reference ID | (empty) | Mandatory | String | (empty) | (empty) | (empty) | (empty) | (empty) | (empty) | (empty) | (empty) | (empty) | (empty) | (empty) | REF_ID |  |  | RIVER TONE | River Tone | (empty) | (empty)
| Depth Restriction | Inventory | End Chainage | The along carriageway position corresponding to the termination of a linear or polygon asset, as measured within the section. | Mandatory | Decimal | (empty) | (empty) | (empty) | (empty) | (empty) | (empty) | (empty) | (empty) | (empty) | (empty) | (empty) | ENDCHAIN |  |  | RIVER TORNE | River Torne | (empty) | (empty)
|  |  | Start Chainage | The along carriageway position corresponding to the beginning of a linear or polygon asset, as measured within the section. | Mandatory | Decimal | (empty) | (empty) | (empty) | (empty) | (empty) | (empty) | (empty) | (empty) | (empty) | (empty) | (empty) | STCHAIN |  |  | RIVER TORRIDGE | River Torridge | (empty) | (empty)
|  |  | X End (Easting) | OS Easting coordinate, at the end of the asset. | Mandatory | Decimal | (empty) | (empty) | (empty) | (empty) | (empty) | (empty) | (empty) | (empty) | (empty) | (empty) | (empty) | ENDX |  |  | RIVER TRENT | River Trent | (empty) | (empty)
|  |  | X Start (Easting) | OS Easting coordinate, at the beginning of the asset. | Mandatory | Decimal | (empty) | (empty) | (empty) | (empty) | (empty) | (empty) | (empty) | (empty) | (empty) | (empty) | (empty) | STARTX |  |  | RIVER TUTT | River Tutt | (empty) | (empty)
|  |  | Y End (Northing) | OS Northing coordinate, at the end of the asset. | Mandatory | Decimal | (empty) | (empty) | (empty) | (empty) | (empty) | (empty) | (empty) | (empty) | (empty) | (empty) | (empty) | ENDY |  |  | RIVER TWEED | River Tweed | (empty) | (empty)
|  |  | Y Start (Northing) | OS Northing coordinate, at the beginning of the asset. | Mandatory | Decimal | (empty) | (empty) | (empty) | (empty) | (empty) | (empty) | (empty) | (empty) | (empty) | (empty) | (empty) | STARTY |  |  | RIVER TWYVER | River Twyver | (empty) | (empty)
|  | Operate | Maximum Depth | (empty) | Mandatory | Decimal | (empty) | (empty) | (empty) | (empty) | (empty) | (empty) | (empty) | (empty) | (empty) | (empty) | (empty) | (empty) |  |  | RIVER TYNE | River Tyne | (empty) | (empty)
|  |  | Maximum Depth Notes | (empty) | Optional | String | (empty) | (empty) | (empty) | (empty) | (empty) | (empty) | (empty) | (empty) | (empty) | (empty) | (empty) | (empty) |  |  | RIVER URE | River Ure | (empty) | (empty)
|  | System | Reference ID | (empty) | Mandatory | String | (empty) | (empty) | (empty) | (empty) | (empty) | (empty) | (empty) | (empty) | (empty) | (empty) | (empty) | REF_ID |  |  | RIVER VER | River Ver | (empty) | (empty)
|  |  | System ID | The unique identity code for this item in its current prime system. | Mandatory | String | (empty) | (empty) | (empty) | (empty) | (empty) | (empty) | (empty) | (empty) | (empty) | (empty) | (empty) | SYSTEM_ID |  |  | RIVER VRYNWY | River Vrynwy | (empty) | (empty)
| Diversion Quality | Inventory | SWEEP Diversion Quality | (empty) | Mandatory | String | PV_DIVERSION_QUALITY | (empty) | (empty) | (empty) | (empty) | (empty) | (empty) | (empty) | (empty) | (empty) | (empty) | (empty) |  |  | RIVER WALLINGTON | River Wallington | (empty) | (empty)
|  |  | SWEEP Diversion Quality Note | (empty) | Optional | String | (empty) | (empty) | (empty) | (empty) | (empty) | 1 | 2000 | (empty) | (empty) | (empty) | (empty) | (empty) |  |  | RIVER WANDLE | River Wandle | (empty) | (empty)
|  | System | Reference ID | (empty) | Mandatory | String | (empty) | (empty) | (empty) | (empty) | (empty) | (empty) | (empty) | (empty) | (empty) | (empty) | (empty) | REF_ID |  |  | RIVER WANG | River Wang | (empty) | (empty)
|  |  | System ID | The unique identity code for this item in its current prime system. | Mandatory | String | (empty) | (empty) | (empty) | (empty) | (empty) | (empty) | (empty) | (empty) | (empty) | (empty) | (empty) | SYSTEM_ID |  |  | RIVER WARING | River Waring | (empty) | (empty)
| HA Administrative Data | Inventory | De-Trunking Status | (empty) | Mandatory | String | PV_DE_TRUNKING_STATUS | (empty) | (empty) | (empty) | (empty) | (empty) | (empty) | (empty) | (empty) | (empty) | (empty) | (empty) |  |  | RIVER WEAR | River Wear | (empty) | (empty)
|  |  | De-Trunking Status Note | (empty) | Conditonal | String | (empty) | (empty) | (empty) | (empty) | (empty) | (empty) | 2000 | (empty) | (empty) | (empty) | (empty) | (empty) |  |  | RIVER WEAVER | River Weaver | (empty) | (empty)
|  |  | GO Region | (empty) | Mandatory | String | PV_GO_REGION | (empty) | (empty) | (empty) | (empty) | (empty) | (empty) | (empty) | (empty) | (empty) | (empty) | (empty) |  |  | RIVER WELLAND | River Welland | (empty) | (empty)
|  |  | GO Region Note | (empty) | Conditonal | String | (empty) | (empty) | (empty) | (empty) | (empty) | (empty) | 2000 | (empty) | (empty) | (empty) | (empty) | (empty) |  |  | RIVER WETHERBY | River Wetherby | (empty) | (empty)
|  |  | HA Category | (empty) | Mandatory | String | PV_HA_CATEGORY | (empty) | (empty) | (empty) | (empty) | (empty) | (empty) | (empty) | (empty) | (empty) | (empty) | (empty) |  |  | RIVER WEY | River Wey | (empty) | (empty)
|  |  | HA Category Note | (empty) | Conditonal | String | (empty) | (empty) | (empty) | (empty) | (empty) | (empty) | 2000 | (empty) | (empty) | (empty) | (empty) | (empty) |  |  | RIVER WHARFE | River Wharfe | (empty) | (empty)
|  |  | HA Region | (empty) | Mandatory | String | PV_HA_REGION | (empty) | (empty) | (empty) | (empty) | (empty) | (empty) | (empty) | (empty) | (empty) | (empty) | (empty) |  |  | RIVER WHEATLEY | River Wheatley | (empty) | (empty)
|  |  | HA Region 2005 Onwards | (empty) | Mandatory | String | PV_HA_REGION_2005_ONWARDS | (empty) | (empty) | (empty) | (empty) | (empty) | (empty) | (empty) | (empty) | (empty) | (empty) | (empty) |  |  | RIVER WHEELOCK | River Wheelock | (empty) | (empty)
|  |  | HA Region 2005 Onwards Note | (empty) | Conditonal | String | (empty) | (empty) | (empty) | (empty) | (empty) | (empty) | 2000 | (empty) | (empty) | (empty) | (empty) | (empty) |  |  | RIVER WHITEWATER | River Whitewater | (empty) | (empty)
|  |  | HA Region Note | (empty) | Conditonal | String | (empty) | (empty) | (empty) | (empty) | (empty) | (empty) | 2000 | (empty) | (empty) | (empty) | (empty) | (empty) |  |  | RIVER WHITTING | River Whitting | (empty) | (empty)
|  |  | HA Regional Control Centre | (empty) | Mandatory | String | PV_HARCC | (empty) | (empty) | (empty) | (empty) | (empty) | (empty) | (empty) | (empty) | (empty) | (empty) | (empty) |  |  | RIVER WID | River Wid | (empty) | (empty)
|  |  | HA Regional Control Centre Note | (empty) | Conditonal | String | (empty) | (empty) | (empty) | (empty) | (empty) | (empty) | 2000 | (empty) | (empty) | (empty) | (empty) | (empty) |  |  | RIVER WILNECOTE | River Wilnecote | (empty) | (empty)
|  |  | Historic Area | (empty) | Mandatory | String | PV_HISTORIC_AREA | (empty) | (empty) | (empty) | (empty) | (empty) | (empty) | (empty) | (empty) | (empty) | (empty) | (empty) |  |  | RIVER WINDRUSH | River Windrush | (empty) | (empty)
|  |  | Historic Area Note | (empty) | Conditonal | String | (empty) | (empty) | (empty) | (empty) | (empty) | (empty) | 2000 | (empty) | (empty) | (empty) | (empty) | (empty) |  |  | RIVER WINSTER | River Winster | (empty) | (empty)
|  |  | TERN | (empty) | Mandatory | String | ALL_YES_NO | (empty) | (empty) | (empty) | (empty) | (empty) | (empty) | (empty) | (empty) | (empty) | (empty) | (empty) |  |  | RIVER WISSEY | River Wissey | (empty) | (empty)
|  |  | TERN Note | (empty) | Conditonal | String | (empty) | (empty) | (empty) | (empty) | (empty) | (empty) | 2000 | (empty) | (empty) | (empty) | (empty) | (empty) |  |  | RIVER WITHAM | River Witham | (empty) | (empty)
|  | System | Reference ID | (empty) | Mandatory | String | (empty) | (empty) | (empty) | (empty) | (empty) | (empty) | (empty) | (empty) | (empty) | (empty) | (empty) | (empty) |  |  | RIVER WOLF | River Wolf | (empty) | (empty)
|  |  | System ID | (empty) | Mandatory | String | (empty) | (empty) | (empty) | (empty) | (empty) | (empty) | (empty) | (empty) | (empty) | (empty) | (empty) | (empty) |  |  | RIVER WOOLSCOTT | River Woolscott | (empty) | (empty)
| Historic Area | Inventory | Historic Area | (empty) | Mandatory | String | PV_HISTORIC_AREA | (empty) | (empty) | (empty) | (empty) | (empty) | (empty) | (empty) | (empty) | (empty) | (empty) | (empty) |  |  | RIVER WORTH | River Worth | (empty) | (empty)
|  |  | Historic Area Note | (empty) | Conditonal | String | (empty) | (empty) | (empty) | (empty) | (empty) | (empty) | 2000 | (empty) | (empty) | (empty) | (empty) | (empty) |  |  | RIVER WYE | River Wye | (empty) | (empty)
|  | System | Reference ID | (empty) | Mandatory | String | (empty) | (empty) | (empty) | (empty) | (empty) | (empty) | (empty) | (empty) | (empty) | (empty) | (empty) | (empty) |  |  | RIVER WYLYE RIVER | River Wylye River | (empty) | (empty)
|  |  | System ID | (empty) | Mandatory | String | (empty) | (empty) | (empty) | (empty) | (empty) | (empty) | (empty) | (empty) | (empty) | (empty) | (empty) | (empty) |  |  | RIVER YARE | River Yare | (empty) | (empty)
| Location Reference Point | Inventory | Chainage | The along carriageway position corresponding to the beginning of a point asset, as measured within the section. | Mandatory | Decimal | (empty) | (empty) | (empty) | (empty) | (empty) | (empty) | (empty) | (empty) | (empty) | (empty) | (empty) | (empty) |  |  | RIVER YARTY | River Yarty | (empty) | (empty)
|  |  | End Date | The date from which the asset ceases to be recognised under maintenance. Note: a record of retirement will be populated. Should take the form DD-MON-YYYY. | Mandatory | Date | (empty) | (empty) | (empty) | (empty) | (empty) | (empty) | (empty) | (empty) | (empty) | (empty) | (empty) | END_DATE |  |  | RIVER YEALM | River Yealm | (empty) | (empty)
|  |  | Identifier | (empty) | Mandatory | String | (empty) | (empty) | (empty) | (empty) | (empty) | (empty) | (empty) | (empty) | (empty) | (empty) | (empty) | (empty) |  |  | RIVER YEO | River Yeo | (empty) | (empty)
|  |  | Location | (empty) | Optional | String | (empty) | (empty) | (empty) | (empty) | (empty) | (empty) | (empty) | (empty) | (empty) | (empty) | (empty) | (empty) |  |  | RUFFORD BRANCH (LEEDS AND LIVERPOOL CANAL) | Rufford Branch (Leeds and Liverpool Canal) | (empty) | (empty)
|  |  | Location Text | A text note to describe the local position of the asset, in generic terms. | Optional | String | (empty) | (empty) | 500 | (empty) | (empty) | (empty) | (empty) | (empty) | (empty) | (empty) | (empty) | AST_LOCTXT |  |  | SERVICES | Services | (empty) | (empty)
|  |  | LRP Type | (empty) | Mandatory | String | PV_LRP_TYPE | (empty) | (empty) | (empty) | (empty) | (empty) | (empty) | (empty) | (empty) | (empty) | (empty) | (empty) |  |  | SHIRE DITCH (UXBRIDGE) | Shire Ditch (Uxbridge) | (empty) | (empty)
|  |  | Start Date | The date from which the asset is recognised in under maintenance. Should take the form DD-MON-YYYY. | Mandatory | Date | (empty) | (empty) | (empty) | (empty) | (empty) | (empty) | (empty) | (empty) | (empty) | (empty) | (empty) | START_DATE |  |  | SHROPSHIRE UNION CANAL | Shropshire Union Canal | (empty) | (empty)
|  |  | X (Easting) | OS Easting coordinate. | Mandatory | Decimal | (empty) | (empty) | (empty) | 9 | 3 | (empty) | (empty) | (empty) | (empty) | (empty) | (empty) | XCOORD |  |  | SIGNED HEADROOM | Signed Headroom | (empty) | (empty)
|  |  | XSP | Defines the location of the asset across the carriageway. | Mandatory | String | (empty) | (empty) | (empty) | (empty) | (empty) | (empty) | (empty) | (empty) | (empty) | (empty) | (empty) | XSP |  |  | SILVER ST LINK ROAD AND RAILWAY AND FORE ST JCT | SILVER ST LINK ROAD and RAILWAY and FORE ST JCT | (empty) | (empty)
|  |  | XSP Position | (empty) | Mandatory | String | (empty) | (empty) | (empty) | (empty) | (empty) | (empty) | (empty) | (empty) | (empty) | (empty) | (empty) | (empty) |  |  | SLOUGH ARM(GRAND UNION CANAL) | Slough Arm(Grand Union Canal) | (empty) | (empty)
|  |  | Y (Northing) | OS Northing coordinate. | Mandatory | Decimal | (empty) | (empty) | (empty) | 9 | 3 | (empty) | (empty) | (empty) | (empty) | (empty) | (empty) | YCOORD |  |  | SOAR NAVIGATION | Soar Navigation | (empty) | (empty)
|  | System | Reference ID | (empty) | Mandatory | String | (empty) | (empty) | (empty) | (empty) | (empty) | (empty) | (empty) | (empty) | (empty) | (empty) | (empty) | REF_ID |  |  | SPITTLE BROOK | Spittle Brook | (empty) | (empty)
|  |  | System ID | The unique identity code for this item in its current prime system. | Mandatory | String | (empty) | (empty) | (empty) | (empty) | (empty) | (empty) | (empty) | (empty) | (empty) | (empty) | (empty) | SYSTEM_ID |  |  | STAFFS AND WORCESTER CANAL | Staffs and Worcester Canal | (empty) | (empty)
| Maintenance Programme Data | Construct | Planned Construction End Date | (empty) | Mandatory | Date | (empty) | (empty) | (empty) | (empty) | (empty) | (empty) | (empty) | (empty) | (empty) | (empty) | (empty) | (empty) |  |  | STORM WATER SEWER | Storm Water Sewer | (empty) | (empty)
|  |  | Planned Construction End Date Note | (empty) | Optional | String | (empty) | (empty) | (empty) | (empty) | (empty) | (empty) | (empty) | (empty) | (empty) | (empty) | (empty) | (empty) |  |  | STOURBRIDGE CANAL | Stourbridge Canal | (empty) | (empty)
|  | Inventory | End Chainage | The along carriageway position corresponding to the termination of a linear or polygon asset, as measured within the section. | Mandatory | Decimal | (empty) | (empty) | (empty) | 4 | 1 | (empty) | (empty) | (empty) | (empty) | (empty) | (empty) | ENDCHAIN |  |  | STRATFORD CANAL | Stratford Canal | (empty) | (empty)
|  |  | Section | Section referencing is used to divide the network into sections. Further information can be found in section 4 of the Part 2 - Requirements and Additional Information document. | Mandatory | String | (empty) | (empty) | 15 | (empty) | (empty) | (empty) | (empty) | (empty) | (empty) | (empty) | (empty) | SECTION |  |  | TAME VALLEY CANAL | Tame Valley Canal | (empty) | (empty)
|  |  | Start Chainage | The along carriageway position corresponding to the beginning of a linear or polygon asset, as measured within the section. | Mandatory | Decimal | (empty) | (empty) | (empty) | 4 | 1 | (empty) | (empty) | (empty) | (empty) | (empty) | (empty) | STCHAIN |  |  | TARLETON CANAL | Tarleton Canal | (empty) | (empty)
|  |  | Status | (empty) | (empty) | (empty) | PV_MAINTENANCE_STATUS | (empty) | (empty) | (empty) | (empty) | (empty) | (empty) | (empty) | (empty) | (empty) | (empty) | (empty) |  |  | TELECOMMUNICATIONS | Telecommunications | (empty) | (empty)
|  |  | XSP | Defines the location of the asset across the carriageway. | Mandatory | String | (empty) | (empty) | 3 | (empty) | (empty) | (empty) | (empty) | (empty) | (empty) | (empty) | (empty) | XSP |  |  | TELEPHONE | Telephone | (empty) | (empty)
|  | Operate | Date of Status Change | (empty) | Mandatory | Date | (empty) | (empty) | (empty) | (empty) | (empty) | (empty) | (empty) | (empty) | (empty) | (empty) | (empty) | (empty) |  |  | TRAFFICMASTER | Trafficmaster | (empty) | (empty)
|  |  | Treatment | (empty) | Mandatory | String | PV_MAINTENANCE_TREATMENT | (empty) | (empty) | (empty) | (empty) | (empty) | (empty) | (empty) | (empty) | (empty) | (empty) | (empty) |  |  | TRENT AND MERSEY CANAL | Trent and Mersey Canal | (empty) | (empty)
|  |  | Treatment Note | (empty) | Optional | String | (empty) | (empty) | (empty) | (empty) | (empty) | (empty) | (empty) | (empty) | (empty) | (empty) | (empty) | (empty) |  |  | UNCLASSIFIED | Unclassified | (empty) | (empty)
|  | System | Reference ID | (empty) | Mandatory | String | (empty) | (empty) | (empty) | (empty) | (empty) | (empty) | (empty) | (empty) | (empty) | (empty) | (empty) | REF_ID |  |  | VMS | VMS | (empty) | (empty)
|  |  | Source ID | Supplier's external reference ID (scheme, major project, survey etc.). | Optional | String | (empty) | (empty) | (empty) | (empty) | (empty) | (empty) | (empty) | (empty) | (empty) | (empty) | (empty) | OSOURCE_ID |  |  | VMS 4806B | VMS 4806B | (empty) | (empty)
|  |  | System ID | The unique identity code for this item in its current prime system. | Mandatory | String | (empty) | (empty) | (empty) | (empty) | (empty) | (empty) | (empty) | (empty) | (empty) | (empty) | (empty) | SYSTEM_ID |  |  | VMS 4813B | VMS 4813B | (empty) | (empty)
| Overlay Restriction | Inventory | End Chainage | The along carriageway position corresponding to the termination of a linear or polygon asset, as measured within the section. | Mandatory | Decimal | (empty) | (empty) | (empty) | (empty) | (empty) | (empty) | (empty) | (empty) | (empty) | (empty) | (empty) | ENDCHAIN |  |  | VMS 4819B | VMS 4819B | (empty) | (empty)
|  |  | Start Chainage | The along carriageway position corresponding to the beginning of a linear or polygon asset, as measured within the section. | Mandatory | Decimal | (empty) | (empty) | (empty) | (empty) | (empty) | (empty) | (empty) | (empty) | (empty) | (empty) | (empty) | STCHAIN |  |  | VMS 4825B | VMS 4825B | (empty) | (empty)
|  |  | X End (Easting) | OS Easting coordinate, at the end of the asset. | Mandatory | Decimal | (empty) | (empty) | (empty) | (empty) | (empty) | (empty) | (empty) | (empty) | (empty) | (empty) | (empty) | ENDX |  |  | VMS 4838B | VMS 4838B | (empty) | (empty)
|  |  | X Start (Easting) | OS Easting coordinate, at the beginning of the asset. | Mandatory | Decimal | (empty) | (empty) | (empty) | (empty) | (empty) | (empty) | (empty) | (empty) | (empty) | (empty) | (empty) | STARTX |  |  | VMS 4842B | VMS 4842B | (empty) | (empty)
|  |  | Y End (Northing) | OS Northing coordinate, at the end of the asset. | Mandatory | Decimal | (empty) | (empty) | (empty) | (empty) | (empty) | (empty) | (empty) | (empty) | (empty) | (empty) | (empty) | ENDY |  |  | VMS 4851B | VMS 4851B | (empty) | (empty)
|  |  | Y Start (Northing) | OS Northing coordinate, at the beginning of the asset. | Mandatory | Decimal | (empty) | (empty) | (empty) | (empty) | (empty) | (empty) | (empty) | (empty) | (empty) | (empty) | (empty) | STARTY |  |  | VMS 4860B | VMS 4860B | (empty) | (empty)
|  | Operate | Maximum Gain | (empty) | Mandatory | Decimal | (empty) | (empty) | (empty) | (empty) | (empty) | (empty) | (empty) | (empty) | (empty) | (empty) | (empty) | (empty) |  |  | VMS 4870B | VMS 4870B | (empty) | (empty)
|  |  | Maximum Gain Notes | (empty) | Optional | String | (empty) | (empty) | (empty) | (empty) | (empty) | (empty) | (empty) | (empty) | (empty) | (empty) | (empty) | (empty) |  |  | VMS 4876B | VMS 4876B | (empty) | (empty)
|  | System | Reference ID | (empty) | Mandatory | String | (empty) | (empty) | (empty) | (empty) | (empty) | (empty) | (empty) | (empty) | (empty) | (empty) | (empty) | REF_ID |  |  | VMS 4892B | VMS 4892B | (empty) | (empty)
|  |  | System ID | The unique identity code for this item in its current prime system. | Mandatory | String | (empty) | (empty) | (empty) | (empty) | (empty) | (empty) | (empty) | (empty) | (empty) | (empty) | (empty) | SYSTEM_ID |  |  | VMS 4900 AANDB | VMS 4900 AandB | (empty) | (empty)
| Pavement Section | Construct | Plan Reference | (empty) | Optional | String | (empty) | (empty) | (empty) | (empty) | (empty) | (empty) | (empty) | (empty) | (empty) | (empty) | (empty) | (empty) |  |  | VMS 4907 AANDB | VMS 4907 AandB | (empty) | (empty)
|  |  | Plan Reference Note | (empty) | Optional | String | (empty) | (empty) | (empty) | (empty) | (empty) | (empty) | (empty) | (empty) | (empty) | (empty) | (empty) | (empty) |  |  | VMS 4915A | VMS 4915A | (empty) | (empty)
|  | Inventory | Direction Indicator | (empty) | Mandatory | String | PVPV_DIRECTIONAL_INDICATOR | (empty) | (empty) | (empty) | (empty) | (empty) | (empty) | (empty) | (empty) | (empty) | (empty) | (empty) |  |  | VMS 4935A | VMS 4935A | (empty) | (empty)
|  |  | End Date | The date from which the asset ceases to be recognised under maintenance. Note: a record of retirement will be populated. Should take the form DD-MON-YYYY. | Mandatory | Date | (empty) | (empty) | (empty) | (empty) | (empty) | (empty) | (empty) | (empty) | (empty) | (empty) | (empty) | END_DATE |  |  | VMS 4956A | VMS 4956A | (empty) | (empty)
|  |  | Environment | (empty) | Mandatory | String | PVPV_ENVIRONMENT | (empty) | (empty) | (empty) | (empty) | (empty) | (empty) | (empty) | (empty) | (empty) | (empty) | (empty) |  |  | VMS 4956L | VMS 4956L | (empty) | (empty)
|  |  | Environment Note | (empty) | Optional | String | (empty) | (empty) | (empty) | (empty) | (empty) | (empty) | (empty) | (empty) | (empty) | (empty) | (empty) | (empty) |  |  | VMS 5020J | VMS 5020J | (empty) | (empty)
|  |  | Label | (empty) | Mandatory | String | (empty) | (empty) | (empty) | (empty) | (empty) | (empty) | (empty) | (empty) | (empty) | (empty) | (empty) | (empty) |  |  | VMS 5027J | VMS 5027J | (empty) | (empty)
|  |  | Length | (empty) | Mandatory | Decimal | (empty) | Metres | (empty) | (empty) | (empty) | (empty) | (empty) | (empty) | (empty) | (empty) | (empty) | LENGTH_M |  |  | WATER | Water | (empty) | (empty)
|  |  | Local Authority | (empty) | Mandatory | String | ALL_OWNER | (empty) | (empty) | (empty) | (empty) | (empty) | (empty) | (empty) | (empty) | (empty) | (empty) | (empty) |  |  | WATER SERVICE | Water Service | (empty) | (empty)
|  |  | Local Authority Note | (empty) | Optional | String | (empty) | (empty) | (empty) | (empty) | (empty) | (empty) | (empty) | (empty) | (empty) | (empty) | (empty) | (empty) |  |  | WEAVER NAVIGATION | Weaver Navigation | (empty) | (empty)
|  |  | Location | (empty) | Mandatory | String | (empty) | (empty) | (empty) | (empty) | (empty) | (empty) | (empty) | (empty) | (empty) | (empty) | (empty) | (empty) |  |  | WELFORD ARM LEICESTER(GRAND UNION CANAL) | Welford Arm Leicester(Grand Union Canal) | (empty) | (empty)
|  |  | Location Text | A text note to describe the local position of the asset, in generic terms. | Optional | String | (empty) | (empty) | 500 | (empty) | (empty) | (empty) | (empty) | (empty) | (empty) | (empty) | (empty) | AST_LOCTXT |  |  | WIDEMARSH BROOK | Widemarsh Brook | (empty) | (empty)
|  |  | Operational Area | (empty) | Mandatory | String | ALL_AREA_REGION | (empty) | (empty) | (empty) | (empty) | (empty) | (empty) | (empty) | (empty) | (empty) | (empty) | (empty) |  |  | WORCESTER AND BIRMINGHAM CANAL | Worcester and Birmingham Canal | (empty) | (empty)
|  |  | Permanent Lane Note | (empty) | Optional | String | (empty) | (empty) | (empty) | (empty) | (empty) | (empty) | (empty) | (empty) | (empty) | (empty) | (empty) | (empty) |  |  | WRAYSBURY RIVER | Wraysbury River | (empty) | (empty)
|  |  | Permanent Lanes | (empty) | Mandatory | Integer | (empty) | (empty) | (empty) | (empty) | (empty) | (empty) | (empty) | (empty) | (empty) | (empty) | (empty) | (empty) |  |  | FOOTWAY | Footway | (empty) | (empty)
|  |  | Road Name/Number | (empty) | Mandatory | String | PVPV_ROAD | (empty) | (empty) | (empty) | (empty) | (empty) | (empty) | (empty) | (empty) | (empty) | (empty) | ROAD_NAME |  | ST_FEATURE_RELATIONSHIP | ADJACENT | Adjacent | (empty) | (empty)
|  |  | Section Function | (empty) | Mandatory | String | PVPV_SECTION_FUNCTION | (empty) | (empty) | (empty) | (empty) | (empty) | (empty) | (empty) | (empty) | (empty) | (empty) | (empty) |  |  | ADJACENT AND ABOVE | Adjacent and Above | (empty) | (empty)
|  |  | Single or Dual | (empty) | Mandatory | String | PVPV_SINGLE_OR_DUAL | (empty) | (empty) | (empty) | (empty) | (empty) | (empty) | (empty) | (empty) | (empty) | (empty) | (empty) |  |  | ADJACENT AND BELOW | Adjacent and Below | (empty) | (empty)
|  |  | Single or Dual Note | (empty) | Optional | String | (empty) | (empty) | (empty) | (empty) | (empty) | (empty) | (empty) | (empty) | (empty) | (empty) | (empty) | (empty) |  |  | FIXED | Fixed | (empty) | (empty)
|  |  | Start Date | The date from which the asset is recognised in under maintenance. Should take the form DD-MON-YYYY. | Mandatory | Date | (empty) | (empty) | (empty) | (empty) | (empty) | (empty) | (empty) | (empty) | (empty) | (empty) | (empty) | START_DATE |  |  | INTERNAL | Internal | (empty) | (empty)
|  |  | X End (Easting) | OS Easting coordinate, at the end of the asset. | Mandatory | Decimal | (empty) | (empty) | (empty) | (empty) | (empty) | (empty) | (empty) | (empty) | (empty) | (empty) | (empty) | ENDX |  |  | NOT APPLICABLE | Not Applicable | (empty) | (empty)
|  |  | X Start (Easting) | OS Easting coordinate, at the beginning of the asset. | Mandatory | Decimal | (empty) | (empty) | (empty) | (empty) | (empty) | (empty) | (empty) | (empty) | (empty) | (empty) | (empty) | STARTX |  |  | OFFLINE | Offline | (empty) | (empty)
|  |  | Y End (Northing) | OS Northing coordinate, at the end of the asset. | Mandatory | Decimal | (empty) | (empty) | (empty) | (empty) | (empty) | (empty) | (empty) | (empty) | (empty) | (empty) | (empty) | ENDY |  |  | OVER | Over | (empty) | (empty)
|  |  | Y Start (Northing) | OS Northing coordinate, at the beginning of the asset. | Mandatory | Decimal | (empty) | (empty) | (empty) | (empty) | (empty) | (empty) | (empty) | (empty) | (empty) | (empty) | (empty) | STARTY |  |  | UNDER | Under | (empty) | (empty)
|  | System | Source ID | Supplier's external reference ID (scheme, major project, survey etc.). | Optional | String | (empty) | (empty) | (empty) | (empty) | (empty) | (empty) | (empty) | (empty) | (empty) | (empty) | (empty) | OSOURCE_ID |  | ST_FEATURE_TYPE | ACCESS | Access | (empty) | (empty)
|  |  | System ID | The unique identity code for this item in its current prime system. | Mandatory | String | (empty) | (empty) | (empty) | (empty) | (empty) | (empty) | (empty) | (empty) | (empty) | (empty) | (empty) | SYSTEM_ID |  |  | FIXTURE OR EQUIPMENT | Fixture or Equipment | (empty) | (empty)
| Retirement Data | Construct | Project Identification Number | (empty) | Conditional | String | (empty) | (empty) | (empty) | (empty) | (empty) | (empty) | (empty) | (empty) | (empty) | (empty) | (empty) | (empty) |  |  | NATURAL GROUND (EG VALLEY) | Natural Ground (Eg Valley) | (empty) | (empty)
|  |  | Project Identification Number Note | (empty) | Optional | String | (empty) | (empty) | (empty) | (empty) | (empty) | (empty) | (empty) | (empty) | (empty) | (empty) | (empty) | (empty) |  |  | OTHER | Other | (empty) | (empty)
|  |  | Retirement Type | (empty) | Mandatory | String | PV_RETIRE_TYPE | (empty) | (empty) | (empty) | (empty) | (empty) | (empty) | (empty) | (empty) | (empty) | (empty) | (empty) |  |  | RAILWAY | Railway | (empty) | (empty)
|  |  | Retirement Type Note | (empty) | Optional | String | (empty) | (empty) | (empty) | (empty) | (empty) | (empty) | (empty) | (empty) | (empty) | (empty) | (empty) | (empty) |  |  | ROAD | Road | (empty) | (empty)
|  | Inventory | End Chainage | The along carriageway position corresponding to the termination of a linear or polygon asset, as measured within the section. | Mandatory | Decimal | (empty) | (empty) | (empty) | (empty) | (empty) | (empty) | (empty) | (empty) | (empty) | (empty) | (empty) | ENDCHAIN |  |  | SERVICE | Service | (empty) | (empty)
|  |  | Start Chainage | The along carriageway position corresponding to the beginning of a linear or polygon asset, as measured within the section. | Mandatory | Decimal | (empty) | (empty) | (empty) | (empty) | (empty) | (empty) | (empty) | (empty) | (empty) | (empty) | (empty) | STCHAIN |  |  | WATERCOURSE | Watercourse | (empty) | (empty)
|  | System | Reference ID | (empty) | Mandatory | String | (empty) | (empty) | (empty) | (empty) | (empty) | (empty) | (empty) | (empty) | (empty) | (empty) | (empty) | REF_ID |  | ST_FIRE_SAFETY_SYSTEM_TYPE | Fire Extinguishers | Fire Extinguishers | (empty) | (empty)
| Retroreflectivity Assessment | Inventory | Interchange | (empty) | Mandatory | String | ALL_YES_NO | (empty) | (empty) | (empty) | (empty) | (empty) | (empty) | (empty) | (empty) | (empty) | (empty) | (empty) |  |  | Fire Hoses | Fire Hoses | (empty) | (empty)
|  |  | Interchange Note | (empty) | Conditonal | String | (empty) | (empty) | (empty) | (empty) | (empty) | (empty) | 2000 | (empty) | (empty) | (empty) | (empty) | (empty) |  |  | Fire Hydrants | Fire Hydrants | (empty) | (empty)
|  |  | Lit | (empty) | Mandatory | String | ALL_YES_NO | (empty) | (empty) | (empty) | (empty) | (empty) | (empty) | (empty) | (empty) | (empty) | (empty) | (empty) |  |  | Foam Fire Suppression System | Foam Fire Suppression System | (empty) | (empty)
|  |  | Lit Note | (empty) | Conditonal | String | (empty) | (empty) | (empty) | (empty) | (empty) | (empty) | 2000 | (empty) | (empty) | (empty) | (empty) | (empty) |  |  | Gaseous Fire Suppression System | Gaseous Fire Suppression System | (empty) | (empty)
|  | System | Reference ID | (empty) | Mandatory | String | (empty) | (empty) | (empty) | (empty) | (empty) | (empty) | (empty) | (empty) | (empty) | (empty) | (empty) | (empty) |  |  | Heat Detection | Heat Detection | (empty) | (empty)
|  |  | System ID | (empty) | Mandatory | String | (empty) | (empty) | (empty) | (empty) | (empty) | (empty) | (empty) | (empty) | (empty) | (empty) | (empty) | (empty) |  |  | Water Fire Suppression System | Water Fire Suppression System | (empty) | (empty)
| SCRIM Investigation Data | Inventory | End Chainage | The along carriageway position corresponding to the termination of a linear or polygon asset, as measured within the section. | Mandatory | Decimal | (empty) | (empty) | (empty) | (empty) | (empty) | (empty) | (empty) | (empty) | (empty) | (empty) | (empty) | ENDCHAIN |  | ST_FIXING_MANUFACTURER | 2K POLYMER SYSTEMS | 2K Polymer Systems | (empty) | (empty)
|  |  | End Date | The date from which the asset ceases to be recognised under maintenance. Note: a record of retirement will be populated. Should take the form DD-MON-YYYY. | Mandatory | Date | (empty) | (empty) | (empty) | (empty) | (empty) | (empty) | (empty) | (empty) | (empty) | (empty) | (empty) | END_DATE |  |  | ADEO SERVICES | ADEO Services | (empty) | (empty)
|  |  | Start Chainage | The along carriageway position corresponding to the beginning of a linear or polygon asset, as measured within the section. | Mandatory | Decimal | (empty) | (empty) | (empty) | (empty) | (empty) | (empty) | (empty) | (empty) | (empty) | (empty) | (empty) | STCHAIN |  |  | ADHESIVE TECHNOLOGY EXPERTS (ATE) | Adhesive Technology Experts (ATE) | (empty) | (empty)
|  |  | Start Date | The date from which the asset is recognised in under maintenance. Should take the form DD-MON-YYYY. | Mandatory | Date | (empty) | (empty) | (empty) | (empty) | (empty) | (empty) | (empty) | (empty) | (empty) | (empty) | (empty) | START_DATE |  |  | ALL FASTENERS PTY | All Fasteners PTY | (empty) | (empty)
|  |  | X End (Easting) | OS Easting coordinate, at the end of the asset. | Mandatory | Decimal | (empty) | (empty) | (empty) | (empty) | (empty) | (empty) | (empty) | (empty) | (empty) | (empty) | (empty) | ENDX |  |  | ANCHOR FASTENERS INDUSTRIAL | Anchor Fasteners Industrial | (empty) | (empty)
|  |  | X Start (Easting) | OS Easting coordinate, at the beginning of the asset. | Mandatory | Decimal | (empty) | (empty) | (empty) | (empty) | (empty) | (empty) | (empty) | (empty) | (empty) | (empty) | (empty) | STARTX |  |  | ANCORA CHUMBADORES | Ancora Chumbadores | (empty) | (empty)
|  |  | XSP | Defines the location of the asset across the carriageway. | Mandatory | String | (empty) | (empty) | (empty) | (empty) | (empty) | (empty) | (empty) | (empty) | (empty) | (empty) | (empty) | XSP |  |  | APOLO MEA | Apolo MEA | (empty) | (empty)
|  |  | Y End (Northing) | OS Northing coordinate, at the end of the asset. | Mandatory | Decimal | (empty) | (empty) | (empty) | (empty) | (empty) | (empty) | (empty) | (empty) | (empty) | (empty) | (empty) | ENDY |  |  | ATRION | Atrion | (empty) | (empty)
|  |  | Y Start (Northing) | OS Northing coordinate, at the beginning of the asset. | Mandatory | Decimal | (empty) | (empty) | (empty) | (empty) | (empty) | (empty) | (empty) | (empty) | (empty) | (empty) | (empty) | STARTY |  |  | AVENARIUS | Avenarius | (empty) | (empty)
|  | Operate | Date of Last Survey | The date the asset was most recently inspected (or digitised if from as-built records). | Mandatory | Date | (empty) | (empty) | (empty) | (empty) | (empty) | (empty) | (empty) | (empty) | (empty) | (empty) | (empty) | DATE_OF_SU |  |  | B BTEC | B BTec | (empty) | (empty)
|  |  | Last Survey Date Note | (empty) | Optional | String | (empty) | (empty) | (empty) | (empty) | (empty) | (empty) | (empty) | (empty) | (empty) | (empty) | (empty) | (empty) |  |  | BASF CONSTRUCTION CHEMICALS | BASF Construction Chemicals | (empty) | (empty)
|  |  | SCRIM Investigation Level | (empty) | Mandatory | String | PV_SCRID_INVESTIGATION_LEVEL | (empty) | (empty) | (empty) | (empty) | (empty) | (empty) | (empty) | (empty) | (empty) | (empty) | (empty) |  |  | BATIFIX | BATIFIX | (empty) | (empty)
|  |  | SCRIM Investigation Level Note | (empty) | Optional | String | (empty) | (empty) | (empty) | (empty) | (empty) | (empty) | (empty) | (empty) | (empty) | (empty) | (empty) | (empty) |  |  | BAUTECHNIK VERTRIEBS | Bautechnik Vertriebs | (empty) | (empty)
|  |  | Site Definition | (empty) | Mandatory | String | PV_SCRID_SITE_DEFINITION | (empty) | (empty) | (empty) | (empty) | (empty) | (empty) | (empty) | (empty) | (empty) | (empty) | (empty) |  |  | BEKO | beko | (empty) | (empty)
|  |  | Site Definition Note | (empty) | Optional | String | (empty) | (empty) | (empty) | (empty) | (empty) | (empty) | (empty) | (empty) | (empty) | (empty) | (empty) | (empty) |  |  | BERNER | Berner | (empty) | (empty)
|  | System | Reference ID | (empty) | Mandatory | String | (empty) | (empty) | (empty) | (empty) | (empty) | (empty) | (empty) | (empty) | (empty) | (empty) | (empty) | REF_ID |  |  | BILTEMA NORDIC SERVICES | Biltema Nordic Services | (empty) | (empty)
|  |  | System ID | The unique identity code for this item in its current prime system. | Mandatory | String | (empty) | (empty) | (empty) | (empty) | (empty) | (empty) | (empty) | (empty) | (empty) | (empty) | (empty) | SYSTEM_ID |  |  | BIT UNITED | BIT United | (empty) | (empty)
| Section Node | System | Reference ID | (empty) | Mandatory | String | (empty) | (empty) | (empty) | (empty) | (empty) | (empty) | (empty) | (empty) | (empty) | (empty) | (empty) | (empty) |  |  | BLACK AND DECKER | Black and Decker | (empty) | (empty)
|  |  | System ID | (empty) | Mandatory | String | (empty) | (empty) | (empty) | (empty) | (empty) | (empty) | (empty) | (empty) | (empty) | (empty) | (empty) | (empty) |  |  | BLINKER | Blinker | (empty) | (empty)
| Site Investigation Data | Inventory | Date of Investigation | (empty) | Mandatory | Date | (empty) | (empty) | (empty) | (empty) | (empty) | (empty) | (empty) | (empty) | (empty) | (empty) | (empty) | (empty) |  |  | BORGH | Borgh | (empty) | (empty)
|  |  | Date of Investigation Note | (empty) | Optional | String | (empty) | (empty) | (empty) | (empty) | (empty) | (empty) | (empty) | (empty) | (empty) | (empty) | (empty) | (empty) |  |  | BOSSONG | Bossong | (empty) | (empty)
|  |  | End Chainage | The along carriageway position corresponding to the termination of a linear or polygon asset, as measured within the section. | Mandatory | Decimal | (empty) | (empty) | (empty) | 4 | 1 | (empty) | (empty) | (empty) | (empty) | (empty) | (empty) | ENDCHAIN |  |  | BRAHIC | BRAHIC | (empty) | (empty)
|  |  | Outcome | (empty) | Mandatory | String | PV_SITE_INVESTIGATION_OUTCOME | (empty) | (empty) | (empty) | (empty) | (empty) | (empty) | (empty) | (empty) | (empty) | (empty) | (empty) |  |  | BTI BEFESTIGUNGSTECHNIK | BTI Befestigungstechnik | (empty) | (empty)
|  |  | Outcome Note | (empty) | Optional | String | (empty) | (empty) | (empty) | (empty) | (empty) | (empty) | (empty) | (empty) | (empty) | (empty) | (empty) | (empty) |  |  | BTV BAUTECHNIK VERTRIEBS | BTV Bautechnik Vertriebs | (empty) | (empty)
|  |  | Section | Section referencing is used to divide the network into sections. Further information can be found in section 4 of the Part 2 - Requirements and Additional Information document. | Mandatory | String | (empty) | (empty) | 15 | (empty) | (empty) | (empty) | (empty) | (empty) | (empty) | (empty) | (empty) | SECTION |  |  | CEYS | Ceys | (empty) | (empty)
|  |  | Start Chainage | The along carriageway position corresponding to the beginning of a linear or polygon asset, as measured within the section. | Mandatory | Decimal | (empty) | (empty) | (empty) | 4 | 1 | (empty) | (empty) | (empty) | (empty) | (empty) | (empty) | STCHAIN |  |  | CHEMFIX PRODUCTS | Chemfix Products | (empty) | (empty)
|  |  | XSP | Defines the location of the asset across the carriageway. | Mandatory | String | (empty) | (empty) | 3 | (empty) | (empty) | (empty) | (empty) | (empty) | (empty) | (empty) | (empty) | XSP |  |  | CHEMOFAST ANCHORING | CHEMOFAST Anchoring | (empty) | (empty)
|  | System | Reference ID | (empty) | Mandatory | String | (empty) | (empty) | (empty) | (empty) | (empty) | (empty) | (empty) | (empty) | (empty) | (empty) | (empty) | REF_ID |  |  | CONSTRUCTION ANCHORS | Construction Anchors | (empty) | (empty)
|  |  | System ID | The unique identity code for this item in its current prime system. | Mandatory | String | (empty) | (empty) | (empty) | (empty) | (empty) | (empty) | (empty) | (empty) | (empty) | (empty) | (empty) | SYSTEM_ID |  |  | CTW | CTW | (empty) | (empty)
| Speed Limit | Inventory | End Chainage | The along carriageway position corresponding to the termination of a linear or polygon asset, as measured within the section. | Mandatory | Decimal | (empty) | (empty) | (empty) | (empty) | (empty) | (empty) | (empty) | (empty) | (empty) | (empty) | (empty) | ENDCHAIN |  |  | DBN | DBN | (empty) | (empty)
|  |  | End Date | The date from which the asset ceases to be recognised under maintenance. Note: a record of retirement will be populated. Should take the form DD-MON-YYYY. | Mandatory | Date | (empty) | (empty) | (empty) | (empty) | (empty) | (empty) | (empty) | (empty) | (empty) | (empty) | (empty) | END_DATE |  |  | DEN BRAVEN | Den Braven | (empty) | (empty)
|  |  | Start Chainage | The along carriageway position corresponding to the beginning of a linear or polygon asset, as measured within the section. | Mandatory | Decimal | (empty) | (empty) | (empty) | (empty) | (empty) | (empty) | (empty) | (empty) | (empty) | (empty) | (empty) | STCHAIN |  |  | DESA | DESA | (empty) | (empty)
|  |  | Start Date | The date from which the asset is recognised in under maintenance. Should take the form DD-MON-YYYY. | Mandatory | Date | (empty) | (empty) | (empty) | (empty) | (empty) | (empty) | (empty) | (empty) | (empty) | (empty) | (empty) | START_DATE |  |  | DEWALT | DeWalt | (empty) | (empty)
|  | Operate | Speed Limit | (empty) | Mandatory | String | PV_SPEED_LIMIT | (empty) | (empty) | (empty) | (empty) | (empty) | (empty) | (empty) | (empty) | (empty) | (empty) | (empty) |  |  | DIAGER | DIAGER | (empty) | (empty)
|  |  | Speed Limit Note | (empty) | Optional | String | (empty) | (empty) | (empty) | (empty) | (empty) | (empty) | (empty) | (empty) | (empty) | (empty) | (empty) | (empty) |  |  | DIMFIX | Dimfix | (empty) | (empty)
|  | System | Reference ID | (empty) | Mandatory | String | (empty) | (empty) | (empty) | (empty) | (empty) | (empty) | (empty) | (empty) | (empty) | (empty) | (empty) | REF_ID |  |  | DRIZORO | DRIZORO | (empty) | (empty)
|  |  | System ID | The unique identity code for this item in its current prime system. | Mandatory | String | (empty) | (empty) | (empty) | (empty) | (empty) | (empty) | (empty) | (empty) | (empty) | (empty) | (empty) | SYSTEM_ID |  |  | DROMET SWH DRAZIKOWSCY | Dromet SWH Drazikowscy | (empty) | (empty)
| Status | Inventory | Status | (empty) | Mandatory | String | PV_MAINTENANCE_PROGRAMME_STATUS | (empty) | (empty) | (empty) | (empty) | (empty) | (empty) | (empty) | (empty) | (empty) | (empty) | (empty) |  |  | DROMET SYSTEMY ZAMOCOWAN | Dromet Systemy Zamocowan | (empty) | (empty)
|  |  | Status Note | (empty) | Conditonal | String | (empty) | (empty) | (empty) | (empty) | (empty) | (empty) | 2000 | (empty) | (empty) | (empty) | (empty) | (empty) |  |  | DYWIPOX | DYWIPOX | (empty) | (empty)
|  |  | Status Start Date | (empty) | Mandatory | Date | (empty) | (empty) | (empty) | (empty) | (empty) | (empty) | (empty) | (empty) | (empty) | (empty) | (empty) | (empty) |  |  | ECONOMOTECHNIKI | Economotechniki | (empty) | (empty)
|  |  | Status Start Date Note | (empty) | Conditonal | String | (empty) | (empty) | (empty) | (empty) | (empty) | (empty) | 2000 | (empty) | (empty) | (empty) | (empty) | (empty) |  |  | EDILON | Edilon | (empty) | (empty)
|  | System | Reference ID | (empty) | Mandatory | String | (empty) | (empty) | (empty) | (empty) | (empty) | (empty) | (empty) | (empty) | (empty) | (empty) | (empty) | (empty) |  |  | EJOT | EJOT | (empty) | (empty)
|  |  | System ID | (empty) | Mandatory | String | (empty) | (empty) | (empty) | (empty) | (empty) | (empty) | (empty) | (empty) | (empty) | (empty) | (empty) | (empty) |  |  | ELEMATIC | Elematic | (empty) | (empty)
| Traffic - Level 1 by Lane Record | Inventory | End Chainage | The along carriageway position corresponding to the termination of a linear or polygon asset, as measured within the section. | Mandatory | Decimal | (empty) | (empty) | (empty) | (empty) | (empty) | (empty) | (empty) | (empty) | (empty) | (empty) | (empty) | ENDCHAIN |  |  | EMIL LUX | EMIL LUX | (empty) | (empty)
|  |  | Start Chainage | The along carriageway position corresponding to the beginning of a linear or polygon asset, as measured within the section. | Mandatory | Decimal | (empty) | (empty) | (empty) | (empty) | (empty) | (empty) | (empty) | (empty) | (empty) | (empty) | (empty) | STCHAIN |  |  | ESSVE PRODUKTER | Essve Produkter | (empty) | (empty)
|  |  | X End (Easting) | OS Easting coordinate, at the end of the asset. | Mandatory | Decimal | (empty) | (empty) | (empty) | (empty) | (empty) | (empty) | (empty) | (empty) | (empty) | (empty) | (empty) | ENDX |  |  | EVERBUILD | Everbuild | (empty) | (empty)
|  |  | X Start (Easting) | OS Easting coordinate, at the beginning of the asset. | Mandatory | Decimal | (empty) | (empty) | (empty) | (empty) | (empty) | (empty) | (empty) | (empty) | (empty) | (empty) | (empty) | STARTX |  |  | EXCALIBUR SCREWBOLT | Excalibur Screwbolt | (empty) | (empty)
|  |  | XSP | Defines the location of the asset across the carriageway. | Mandatory | String | (empty) | (empty) | (empty) | (empty) | (empty) | (empty) | (empty) | (empty) | (empty) | (empty) | (empty) | XSP |  |  | EXPANDET SCREW ANCHORS | Expandet Screw Anchors | (empty) | (empty)
|  |  | Y End (Northing) | OS Northing coordinate, at the end of the asset. | Mandatory | Decimal | (empty) | (empty) | (empty) | (empty) | (empty) | (empty) | (empty) | (empty) | (empty) | (empty) | (empty) | ENDY |  |  | FABORY | FABORY | (empty) | (empty)
|  |  | Y Start (Northing) | OS Northing coordinate, at the beginning of the asset. | Mandatory | Decimal | (empty) | (empty) | (empty) | (empty) | (empty) | (empty) | (empty) | (empty) | (empty) | (empty) | (empty) | STARTY |  |  | FIKSTEK | Fikstek | (empty) | (empty)
|  | Operate | CV | (empty) | Mandatory | Integer | (empty) | (empty) | (empty) | (empty) | (empty) | (empty) | (empty) | (empty) | (empty) | (empty) | (empty) | (empty) |  |  | FIP CHEMICALS | FIP Chemicals | (empty) | (empty)
|  |  | CV Note | (empty) | Optional | String | (empty) | (empty) | (empty) | (empty) | (empty) | (empty) | (empty) | (empty) | (empty) | (empty) | (empty) | (empty) |  |  | FISCHER | fischer | (empty) | (empty)
|  |  | Effective Date | Should take the form DD-MON-YYYY. | Mandatory | Date | (empty) | (empty) | (empty) | (empty) | (empty) | (empty) | (empty) | (empty) | (empty) | (empty) | (empty) | (empty) |  |  | FIXING CENTER | FIXING CENTER | (empty) | (empty)
|  |  | Effective Date Note | (empty) | Optional | String | (empty) | (empty) | (empty) | (empty) | (empty) | (empty) | (empty) | (empty) | (empty) | (empty) | (empty) | (empty) |  |  | FIXPOINT | Fixpoint | (empty) | (empty)
|  |  | Non CV | (empty) | Mandatory | Integer | (empty) | (empty) | (empty) | (empty) | (empty) | (empty) | (empty) | (empty) | (empty) | (empty) | (empty) | (empty) |  |  | FORCH | Forch | (empty) | (empty)
|  |  | Non CV Note | (empty) | Optional | String | (empty) | (empty) | (empty) | (empty) | (empty) | (empty) | (empty) | (empty) | (empty) | (empty) | (empty) | (empty) |  |  | FRANZ MOSER | Franz Moser | (empty) | (empty)
|  | System | Reference ID | (empty) | Mandatory | String | (empty) | (empty) | (empty) | (empty) | (empty) | (empty) | (empty) | (empty) | (empty) | (empty) | (empty) | REF_ID |  |  | FRIULSIDER | Friulsider | (empty) | (empty)
|  |  | System ID | The unique identity code for this item in its current prime system. | Mandatory | String | (empty) | (empty) | (empty) | (empty) | (empty) | (empty) | (empty) | (empty) | (empty) | (empty) | (empty) | SYSTEM_ID |  |  | G AND B FISSAGGI | G and B Fissaggi | (empty) | (empty)
| Traffic - Level 1 C/way Record | Inventory | End Chainage | The along carriageway position corresponding to the termination of a linear or polygon asset, as measured within the section. | Mandatory | Decimal | (empty) | (empty) | (empty) | (empty) | (empty) | (empty) | (empty) | (empty) | (empty) | (empty) | (empty) | ENDCHAIN |  |  | GBO FASTENING SYSTEMS | GBO Fastening Systems | (empty) | (empty)
|  |  | Start Chainage | The along carriageway position corresponding to the beginning of a linear or polygon asset, as measured within the section. | Mandatory | Decimal | (empty) | (empty) | (empty) | (empty) | (empty) | (empty) | (empty) | (empty) | (empty) | (empty) | (empty) | STCHAIN |  |  | GENERAL CONSTRUCTION PRODUCTS | General Construction Products | (empty) | (empty)
|  |  | X End (Easting) | OS Easting coordinate, at the end of the asset. | Mandatory | Decimal | (empty) | (empty) | (empty) | (empty) | (empty) | (empty) | (empty) | (empty) | (empty) | (empty) | (empty) | ENDX |  |  | GEOCEL | Geocel | (empty) | (empty)
|  |  | X Start (Easting) | OS Easting coordinate, at the beginning of the asset. | Mandatory | Decimal | (empty) | (empty) | (empty) | (empty) | (empty) | (empty) | (empty) | (empty) | (empty) | (empty) | (empty) | STARTX |  |  | GRK | GRK | (empty) | (empty)
|  |  | Y End (Northing) | OS Northing coordinate, at the end of the asset. | Mandatory | Decimal | (empty) | (empty) | (empty) | (empty) | (empty) | (empty) | (empty) | (empty) | (empty) | (empty) | (empty) | ENDY |  |  | H AND B FASTENERS | H and B Fasteners | (empty) | (empty)
|  |  | Y Start (Northing) | OS Northing coordinate, at the beginning of the asset. | Mandatory | Decimal | (empty) | (empty) | (empty) | (empty) | (empty) | (empty) | (empty) | (empty) | (empty) | (empty) | (empty) | STARTY |  |  | HALFEN | Halfen | (empty) | (empty)
|  | Operate | CV | (empty) | Mandatory | Integer | (empty) | (empty) | (empty) | (empty) | (empty) | (empty) | (empty) | (empty) | (empty) | (empty) | (empty) | (empty) |  |  | HAMAR | HAMAR | (empty) | (empty)
|  |  | CV Note | (empty) | Optional | String | (empty) | (empty) | (empty) | (empty) | (empty) | (empty) | (empty) | (empty) | (empty) | (empty) | (empty) | (empty) |  |  | HENKEL | Henkel | (empty) | (empty)
|  |  | Effective Date | Should take the form DD-MON-YYYY. | Mandatory | Date | (empty) | (empty) | (empty) | (empty) | (empty) | (empty) | (empty) | (empty) | (empty) | (empty) | (empty) | (empty) |  |  | HEXSTONE | Hexstone | (empty) | (empty)
|  |  | Effective Date Note | (empty) | Optional | String | (empty) | (empty) | (empty) | (empty) | (empty) | (empty) | (empty) | (empty) | (empty) | (empty) | (empty) | (empty) |  |  | HILTI | Hilti | (empty) | (empty)
|  |  | Non CV | (empty) | Mandatory | Integer | (empty) | (empty) | (empty) | (empty) | (empty) | (empty) | (empty) | (empty) | (empty) | (empty) | (empty) | (empty) |  |  | HITACHI POWER TOOLS | Hitachi Power Tools | (empty) | (empty)
|  |  | Non CV Note | (empty) | Optional | String | (empty) | (empty) | (empty) | (empty) | (empty) | (empty) | (empty) | (empty) | (empty) | (empty) | (empty) | (empty) |  |  | HODARA UTENSILI | HODARA UTENSILI | (empty) | (empty)
|  | System | Reference ID | (empty) | Mandatory | String | (empty) | (empty) | (empty) | (empty) | (empty) | (empty) | (empty) | (empty) | (empty) | (empty) | (empty) | REF_ID |  |  | I.N.G. FIXATIONS | I.N.G. Fixations | (empty) | (empty)
|  |  | System ID | The unique identity code for this item in its current prime system. | Mandatory | String | (empty) | (empty) | (empty) | (empty) | (empty) | (empty) | (empty) | (empty) | (empty) | (empty) | (empty) | SYSTEM_ID |  |  | ICCONS PTY | Iccons PTY | (empty) | (empty)
| Traffic - Level 2 by Lane Record | Inventory | End Chainage | The along carriageway position corresponding to the termination of a linear or polygon asset, as measured within the section. | Mandatory | Decimal | (empty) | (empty) | (empty) | (empty) | (empty) | (empty) | (empty) | (empty) | (empty) | (empty) | (empty) | ENDCHAIN |  |  | IDEAL FASTENERS PTY | Ideal Fasteners PTY | (empty) | (empty)
|  |  | Start Chainage | The along carriageway position corresponding to the beginning of a linear or polygon asset, as measured within the section. | Mandatory | Decimal | (empty) | (empty) | (empty) | (empty) | (empty) | (empty) | (empty) | (empty) | (empty) | (empty) | (empty) | STCHAIN |  |  | INDERCOL | Indercol | (empty) | (empty)
|  |  | X End (Easting) | OS Easting coordinate, at the end of the asset. | Mandatory | Decimal | (empty) | (empty) | (empty) | (empty) | (empty) | (empty) | (empty) | (empty) | (empty) | (empty) | (empty) | ENDX |  |  | INDEX - TECNICAS EXPANSIVAS | INDEX - Tecnicas Expansivas | (empty) | (empty)
|  |  | X Start (Easting) | OS Easting coordinate, at the beginning of the asset. | Mandatory | Decimal | (empty) | (empty) | (empty) | (empty) | (empty) | (empty) | (empty) | (empty) | (empty) | (empty) | (empty) | STARTX |  |  | ING TIBOR KYSUCKY - PROGRESS TK | INg Tibor Kysucky - Progress TK | (empty) | (empty)
|  |  | XSP | Defines the location of the asset across the carriageway. | Mandatory | String | (empty) | (empty) | (empty) | (empty) | (empty) | (empty) | (empty) | (empty) | (empty) | (empty) | (empty) | XSP |  |  | INTER FIXINGS - EASY FIX | INTER FIXINGS - Easy Fix | (empty) | (empty)
|  |  | Y End (Northing) | OS Northing coordinate, at the end of the asset. | Mandatory | Decimal | (empty) | (empty) | (empty) | (empty) | (empty) | (empty) | (empty) | (empty) | (empty) | (empty) | (empty) | ENDY |  |  | ISOMAT | ISOMAT | (empty) | (empty)
|  |  | Y Start (Northing) | OS Northing coordinate, at the beginning of the asset. | Mandatory | Decimal | (empty) | (empty) | (empty) | (empty) | (empty) | (empty) | (empty) | (empty) | (empty) | (empty) | (empty) | STARTY |  |  | ITW AUSTRALIA (RAMSET) | ITW Australia (Ramset) | (empty) | (empty)
|  | Operate | Cars | (empty) | Mandatory | Integer | (empty) | (empty) | (empty) | (empty) | (empty) | (empty) | (empty) | (empty) | (empty) | (empty) | (empty) | (empty) |  |  | ITW CONSTRUCTION PRODUCTS | ITW Construction Products | (empty) | (empty)
|  |  | Cars Note | (empty) | Optional | String | (empty) | (empty) | (empty) | (empty) | (empty) | (empty) | (empty) | (empty) | (empty) | (empty) | (empty) | (empty) |  |  | ITW CONSTRUCTION SYSTEMS (RAMSET) | ITW Construction Systems (Ramset) | (empty) | (empty)
|  |  | Effective Date | Should take the form DD-MON-YYYY. | Mandatory | Date | (empty) | (empty) | (empty) | (empty) | (empty) | (empty) | (empty) | (empty) | (empty) | (empty) | (empty) | (empty) |  |  | J. RAMSAUER | J. Ramsauer | (empty) | (empty)
|  |  | Effective Date Note | (empty) | Optional | String | (empty) | (empty) | (empty) | (empty) | (empty) | (empty) | (empty) | (empty) | (empty) | (empty) | (empty) | (empty) |  |  | JAKOB KUNG | Jakob Kung | (empty) | (empty)
|  |  | LGV | (empty) | Mandatory | Integer | (empty) | (empty) | (empty) | (empty) | (empty) | (empty) | (empty) | (empty) | (empty) | (empty) | (empty) | (empty) |  |  | JCP CONSTRUCTION PRODUCTS | JCP Construction Products | (empty) | (empty)
|  |  | LGV Note | (empty) | Optional | String | (empty) | (empty) | (empty) | (empty) | (empty) | (empty) | (empty) | (empty) | (empty) | (empty) | (empty) | (empty) |  |  | JCP OWLETT-JATON | JCP OWLETT-JATON | (empty) | (empty)
|  |  | OGV1 | (empty) | Mandatory | Integer | (empty) | (empty) | (empty) | (empty) | (empty) | (empty) | (empty) | (empty) | (empty) | (empty) | (empty) | (empty) |  |  | KALM | KALM | (empty) | (empty)
|  |  | OGV1 Note | (empty) | Optional | String | (empty) | (empty) | (empty) | (empty) | (empty) | (empty) | (empty) | (empty) | (empty) | (empty) | (empty) | (empty) |  |  | KALZ | KALZ | (empty) | (empty)
|  |  | OGV2 | (empty) | Mandatory | Integer | (empty) | (empty) | (empty) | (empty) | (empty) | (empty) | (empty) | (empty) | (empty) | (empty) | (empty) | (empty) |  |  | KELLER AND KALMBACH | Keller and Kalmbach | (empty) | (empty)
|  |  | OGV2 Note | (empty) | Optional | String | (empty) | (empty) | (empty) | (empty) | (empty) | (empty) | (empty) | (empty) | (empty) | (empty) | (empty) | (empty) |  |  | KEW | KEW | (empty) | (empty)
|  |  | PSV | (empty) | Mandatory | String | (empty) | (empty) | (empty) | (empty) | (empty) | (empty) | (empty) | (empty) | (empty) | (empty) | (empty) | (empty) |  |  | KEW KUNSTSTOFFERZEUGNISSE | KEW Kunststofferzeugnisse | (empty) | (empty)
|  |  | PSV Note | (empty) | Mandatory | String | (empty) | (empty) | (empty) | (empty) | (empty) | (empty) | (empty) | (empty) | (empty) | (empty) | (empty) | (empty) |  |  | KLIMAS | Klimas | (empty) | (empty)
|  | System | Reference ID | (empty) | Mandatory | String | (empty) | (empty) | (empty) | (empty) | (empty) | (empty) | (empty) | (empty) | (empty) | (empty) | (empty) | REF_ID |  |  | KOELNER | KOELNER | (empty) | (empty)
|  |  | System ID | The unique identity code for this item in its current prime system. | Mandatory | String | (empty) | (empty) | (empty) | (empty) | (empty) | (empty) | (empty) | (empty) | (empty) | (empty) | (empty) | SYSTEM_ID |  |  | KÖSTER YAPI KIMYASALLARI | Köster Yapi Kimyasallari | (empty) | (empty)
| Traffic - Level 2 C/way Record | Inventory | End Chainage | The along carriageway position corresponding to the termination of a linear or polygon asset, as measured within the section. | Mandatory | Decimal | (empty) | (empty) | (empty) | (empty) | (empty) | (empty) | (empty) | (empty) | (empty) | (empty) | (empty) | ENDCHAIN |  |  | KRAFFT | KRAFFT | (empty) | (empty)
|  |  | Start Chainage | The along carriageway position corresponding to the beginning of a linear or polygon asset, as measured within the section. | Mandatory | Decimal | (empty) | (empty) | (empty) | (empty) | (empty) | (empty) | (empty) | (empty) | (empty) | (empty) | (empty) | STCHAIN |  |  | KRAFTOOL | KRAFTOOL | (empty) | (empty)
|  |  | X End (Easting) | OS Easting coordinate, at the end of the asset. | Mandatory | Decimal | (empty) | (empty) | (empty) | (empty) | (empty) | (empty) | (empty) | (empty) | (empty) | (empty) | (empty) | ENDX |  |  | LR ETANCO | LR ETANCO | (empty) | (empty)
|  |  | X Start (Easting) | OS Easting coordinate, at the beginning of the asset. | Mandatory | Decimal | (empty) | (empty) | (empty) | (empty) | (empty) | (empty) | (empty) | (empty) | (empty) | (empty) | (empty) | STARTX |  |  | LUSAN FIJACIONES Y ANCLAJES | Lusan Fijaciones Y Anclajes | (empty) | (empty)
|  |  | Y End (Northing) | OS Northing coordinate, at the end of the asset. | Mandatory | Decimal | (empty) | (empty) | (empty) | (empty) | (empty) | (empty) | (empty) | (empty) | (empty) | (empty) | (empty) | ENDY |  |  | MAFER | Mafer | (empty) | (empty)
|  |  | Y Start (Northing) | OS Northing coordinate, at the beginning of the asset. | Mandatory | Decimal | (empty) | (empty) | (empty) | (empty) | (empty) | (empty) | (empty) | (empty) | (empty) | (empty) | (empty) | STARTY |  |  | MÄGERT G AND C | Mägert G and C | (empty) | (empty)
|  | Operate | Cars | (empty) | Mandatory | Integer | (empty) | (empty) | (empty) | (empty) | (empty) | (empty) | (empty) | (empty) | (empty) | (empty) | (empty) | (empty) |  |  | MAPEI | Mapei | (empty) | (empty)
|  |  | Cars Note | (empty) | Optional | String | (empty) | (empty) | (empty) | (empty) | (empty) | (empty) | (empty) | (empty) | (empty) | (empty) | (empty) | (empty) |  |  | MATERIAUX DE CONSTRUCTION DISTRIBUTION | Materiaux de Construction Distribution | (empty) | (empty)
|  |  | Effective Date | Should take the form DD-MON-YYYY. | Mandatory | Date | (empty) | (empty) | (empty) | (empty) | (empty) | (empty) | (empty) | (empty) | (empty) | (empty) | (empty) | (empty) |  |  | MEFA NORDIC | Mefa Nordic | (empty) | (empty)
|  |  | Effective Date Note | (empty) | Optional | String | (empty) | (empty) | (empty) | (empty) | (empty) | (empty) | (empty) | (empty) | (empty) | (empty) | (empty) | (empty) |  |  | METRUM | Metrum | (empty) | (empty)
|  |  | LGV | (empty) | Mandatory | Integer | (empty) | (empty) | (empty) | (empty) | (empty) | (empty) | (empty) | (empty) | (empty) | (empty) | (empty) | (empty) |  |  | MFI METALL AND FASTENING INDUSTRIE | Mfi Metall and Fastening Industrie | (empty) | (empty)
|  |  | LGV Note | (empty) | Optional | String | (empty) | (empty) | (empty) | (empty) | (empty) | (empty) | (empty) | (empty) | (empty) | (empty) | (empty) | (empty) |  |  | MKT | MKT | (empty) | (empty)
|  |  | OGV1 | (empty) | Mandatory | Integer | (empty) | (empty) | (empty) | (empty) | (empty) | (empty) | (empty) | (empty) | (empty) | (empty) | (empty) | (empty) |  |  | MUNGO | Mungo | (empty) | (empty)
|  |  | OGV1 Note | (empty) | Optional | String | (empty) | (empty) | (empty) | (empty) | (empty) | (empty) | (empty) | (empty) | (empty) | (empty) | (empty) | (empty) |  |  | MUPRO | MuPRO | (empty) | (empty)
|  |  | OGV2 | (empty) | Mandatory | Integer | (empty) | (empty) | (empty) | (empty) | (empty) | (empty) | (empty) | (empty) | (empty) | (empty) | (empty) | (empty) |  |  | NOBEX | NOBEX | (empty) | (empty)
|  |  | OGV2 Note | (empty) | Optional | String | (empty) | (empty) | (empty) | (empty) | (empty) | (empty) | (empty) | (empty) | (empty) | (empty) | (empty) | (empty) |  |  | NOT KNOWN | Not Known | (empty) | (empty)
|  |  | PSV | (empty) | Mandatory | String | (empty) | (empty) | (empty) | (empty) | (empty) | (empty) | (empty) | (empty) | (empty) | (empty) | (empty) | (empty) |  |  | NOVATECH | Novatech | (empty) | (empty)
|  |  | PSV Note | (empty) | Mandatory | String | (empty) | (empty) | (empty) | (empty) | (empty) | (empty) | (empty) | (empty) | (empty) | (empty) | (empty) | (empty) |  |  | OBEX | OBEX | (empty) | (empty)
|  | System | Reference ID | (empty) | Mandatory | String | (empty) | (empty) | (empty) | (empty) | (empty) | (empty) | (empty) | (empty) | (empty) | (empty) | (empty) | REF_ID |  |  | OCTADIAM | OCTADIAM | (empty) | (empty)
|  |  | System ID | The unique identity code for this item in its current prime system. | Mandatory | String | (empty) | (empty) | (empty) | (empty) | (empty) | (empty) | (empty) | (empty) | (empty) | (empty) | (empty) | SYSTEM_ID |  |  | OUTIFIX | Outifix | (empty) | (empty)
| Traffic - Level 3 by Lane Record | Inventory | End Chainage | The along carriageway position corresponding to the termination of a linear or polygon asset, as measured within the section. | Mandatory | Decimal | (empty) | (empty) | (empty) | (empty) | (empty) | (empty) | (empty) | (empty) | (empty) | (empty) | (empty) | ENDCHAIN |  |  | PAREXGROUP | PAREXGROUP | (empty) | (empty)
|  |  | Start Chainage | The along carriageway position corresponding to the beginning of a linear or polygon asset, as measured within the section. | Mandatory | Decimal | (empty) | (empty) | (empty) | (empty) | (empty) | (empty) | (empty) | (empty) | (empty) | (empty) | (empty) | STCHAIN |  |  | PECOL - SISTEMAS DE FIXACAO | Pecol - Sistemas de Fixacao | (empty) | (empty)
|  |  | X End (Easting) | OS Easting coordinate, at the end of the asset. | Mandatory | Decimal | (empty) | (empty) | (empty) | (empty) | (empty) | (empty) | (empty) | (empty) | (empty) | (empty) | (empty) | ENDX |  |  | PERIMETRE | PERIMETRE | (empty) | (empty)
|  |  | X Start (Easting) | OS Easting coordinate, at the beginning of the asset. | Mandatory | Decimal | (empty) | (empty) | (empty) | (empty) | (empty) | (empty) | (empty) | (empty) | (empty) | (empty) | (empty) | STARTX |  |  | PGB | PGB | (empty) | (empty)
|  |  | XSP | Defines the location of the asset across the carriageway. | Mandatory | String | (empty) | (empty) | (empty) | (empty) | (empty) | (empty) | (empty) | (empty) | (empty) | (empty) | (empty) | XSP |  |  | PLAKABETON | PLAKABETON | (empty) | (empty)
|  |  | Y End (Northing) | OS Northing coordinate, at the end of the asset. | Mandatory | Decimal | (empty) | (empty) | (empty) | (empty) | (empty) | (empty) | (empty) | (empty) | (empty) | (empty) | (empty) | ENDY |  |  | POWERS FASTENERS | Powers Fasteners | (empty) | (empty)
|  |  | Y Start (Northing) | OS Northing coordinate, at the beginning of the asset. | Mandatory | Decimal | (empty) | (empty) | (empty) | (empty) | (empty) | (empty) | (empty) | (empty) | (empty) | (empty) | (empty) | STARTY |  |  | PROFIX | Profix | (empty) | (empty)
|  | Operate | A3 | (empty) | Mandatory | Integer | (empty) | (empty) | (empty) | (empty) | (empty) | (empty) | (empty) | (empty) | (empty) | (empty) | (empty) | (empty) |  |  | Q-RAILING EUROPE | Q-railing Europe | (empty) | (empty)
|  |  | A3 Note | (empty) | Optional | String | (empty) | (empty) | (empty) | (empty) | (empty) | (empty) | (empty) | (empty) | (empty) | (empty) | (empty) | (empty) |  |  | RAM CHEVILLES ET FIXATIONS | RAM Chevilles et Fixations | (empty) | (empty)
|  |  | A4 | (empty) | Mandatory | Integer | (empty) | (empty) | (empty) | (empty) | (empty) | (empty) | (empty) | (empty) | (empty) | (empty) | (empty) | (empty) |  |  | RAMFAST | RAMFAST | (empty) | (empty)
|  |  | A4 Note | (empty) | Optional | String | (empty) | (empty) | (empty) | (empty) | (empty) | (empty) | (empty) | (empty) | (empty) | (empty) | (empty) | (empty) |  |  | RAMSET | RAMSET | (empty) | (empty)
|  |  | A5 | (empty) | Mandatory | Integer | (empty) | (empty) | (empty) | (empty) | (empty) | (empty) | (empty) | (empty) | (empty) | (empty) | (empty) | (empty) |  |  | RAWL | Rawl | (empty) | (empty)
|  |  | A5 Note | (empty) | Optional | String | (empty) | (empty) | (empty) | (empty) | (empty) | (empty) | (empty) | (empty) | (empty) | (empty) | (empty) | (empty) |  |  | RAWLPLUG | Rawlplug | (empty) | (empty)
|  |  | A6 | (empty) | Mandatory | Integer | (empty) | (empty) | (empty) | (empty) | (empty) | (empty) | (empty) | (empty) | (empty) | (empty) | (empty) | (empty) |  |  | RED HEAD | Red Head | (empty) | (empty)
|  |  | A6 Note | (empty) | Optional | String | (empty) | (empty) | (empty) | (empty) | (empty) | (empty) | (empty) | (empty) | (empty) | (empty) | (empty) | (empty) |  |  | RED HORSE | Red Horse | (empty) | (empty)
|  |  | Cars | (empty) | Mandatory | Integer | (empty) | (empty) | (empty) | (empty) | (empty) | (empty) | (empty) | (empty) | (empty) | (empty) | (empty) | (empty) |  |  | RESAPOL | Resapol | (empty) | (empty)
|  |  | Cars Note | (empty) | Optional | String | (empty) | (empty) | (empty) | (empty) | (empty) | (empty) | (empty) | (empty) | (empty) | (empty) | (empty) | (empty) |  |  | REX FASTENING SYSTEMS | Rex Fastening Systems | (empty) | (empty)
|  |  | Effective Date | Should take the form DD-MON-YYYY. | Mandatory | Date | (empty) | (empty) | (empty) | (empty) | (empty) | (empty) | (empty) | (empty) | (empty) | (empty) | (empty) | (empty) |  |  | REYNCHEMIE | Reynchemie | (empty) | (empty)
|  |  | Effective Date Note | (empty) | Optional | String | (empty) | (empty) | (empty) | (empty) | (empty) | (empty) | (empty) | (empty) | (empty) | (empty) | (empty) | (empty) |  |  | ROBERLO | Roberlo | (empty) | (empty)
|  |  | LGV | (empty) | Mandatory | Integer | (empty) | (empty) | (empty) | (empty) | (empty) | (empty) | (empty) | (empty) | (empty) | (empty) | (empty) | (empty) |  |  | ROCAST | Rocast | (empty) | (empty)
|  |  | LGV Note | (empty) | Optional | String | (empty) | (empty) | (empty) | (empty) | (empty) | (empty) | (empty) | (empty) | (empty) | (empty) | (empty) | (empty) |  |  | SCELL-IT | Scell-it | (empty) | (empty)
|  |  | PSV | (empty) | Mandatory | String | (empty) | (empty) | (empty) | (empty) | (empty) | (empty) | (empty) | (empty) | (empty) | (empty) | (empty) | (empty) |  |  | SCHÄFER + PETERS | Schäfer + Peters | (empty) | (empty)
|  |  | PSV Note | (empty) | Mandatory | String | (empty) | (empty) | (empty) | (empty) | (empty) | (empty) | (empty) | (empty) | (empty) | (empty) | (empty) | (empty) |  |  | SELENA | Selena | (empty) | (empty)
|  |  | R2 | (empty) | Mandatory | Integer | (empty) | (empty) | (empty) | (empty) | (empty) | (empty) | (empty) | (empty) | (empty) | (empty) | (empty) | (empty) |  |  | SFS | SFS | (empty) | (empty)
|  |  | R2 Note | (empty) | Optional | String | (empty) | (empty) | (empty) | (empty) | (empty) | (empty) | (empty) | (empty) | (empty) | (empty) | (empty) | (empty) |  |  | SIKA | Sika | (empty) | (empty)
|  |  | R3 | (empty) | Mandatory | Integer | (empty) | (empty) | (empty) | (empty) | (empty) | (empty) | (empty) | (empty) | (empty) | (empty) | (empty) | (empty) |  |  | SIKLA | Sikla | (empty) | (empty)
|  |  | R3 Note | (empty) | Optional | String | (empty) | (empty) | (empty) | (empty) | (empty) | (empty) | (empty) | (empty) | (empty) | (empty) | (empty) | (empty) |  |  | SIMPSON STRONG-TIE | Simpson Strong-Tie | (empty) | (empty)
|  |  | R4 | (empty) | Mandatory | Integer | (empty) | (empty) | (empty) | (empty) | (empty) | (empty) | (empty) | (empty) | (empty) | (empty) | (empty) | (empty) |  |  | SOCOM | SOCOM | (empty) | (empty)
|  |  | R4 Note | (empty) | Optional | String | (empty) | (empty) | (empty) | (empty) | (empty) | (empty) | (empty) | (empty) | (empty) | (empty) | (empty) | (empty) |  |  | SOGIVA LIBAN ENGINEERING | SOGIVA LIBAN ENGINEERING | (empty) | (empty)
|  | System | Reference ID | (empty) | Mandatory | String | (empty) | (empty) | (empty) | (empty) | (empty) | (empty) | (empty) | (empty) | (empty) | (empty) | (empty) | REF_ID |  |  | SORMAT | Sormat | (empty) | (empty)
|  |  | System ID | The unique identity code for this item in its current prime system. | Mandatory | String | (empty) | (empty) | (empty) | (empty) | (empty) | (empty) | (empty) | (empty) | (empty) | (empty) | (empty) | SYSTEM_ID |  |  | SOUDAL | SOUDAL | (empty) | (empty)
| Traffic - Level 3 C/way Record | Inventory | End Chainage | The along carriageway position corresponding to the termination of a linear or polygon asset, as measured within the section. | Mandatory | Decimal | (empty) | (empty) | (empty) | (empty) | (empty) | (empty) | (empty) | (empty) | (empty) | (empty) | (empty) | ENDCHAIN |  |  | SPECIALITY ENGINEERING CHEMICALS | Speciality Engineering Chemicals | (empty) | (empty)
|  |  | Start Chainage | The along carriageway position corresponding to the beginning of a linear or polygon asset, as measured within the section. | Mandatory | Decimal | (empty) | (empty) | (empty) | (empty) | (empty) | (empty) | (empty) | (empty) | (empty) | (empty) | (empty) | STCHAIN |  |  | SPIT | Spit | (empty) | (empty)
|  |  | X End (Easting) | OS Easting coordinate, at the end of the asset. | Mandatory | Decimal | (empty) | (empty) | (empty) | (empty) | (empty) | (empty) | (empty) | (empty) | (empty) | (empty) | (empty) | ENDX |  |  | STADO | STADO | (empty) | (empty)
|  |  | X Start (Easting) | OS Easting coordinate, at the beginning of the asset. | Mandatory | Decimal | (empty) | (empty) | (empty) | (empty) | (empty) | (empty) | (empty) | (empty) | (empty) | (empty) | (empty) | STARTX |  |  | STAHL | STAHL | (empty) | (empty)
|  |  | Y End (Northing) | OS Northing coordinate, at the end of the asset. | Mandatory | Decimal | (empty) | (empty) | (empty) | (empty) | (empty) | (empty) | (empty) | (empty) | (empty) | (empty) | (empty) | ENDY |  |  | SYMPAFIX | SYMPAFIX | (empty) | (empty)
|  |  | Y Start (Northing) | OS Northing coordinate, at the beginning of the asset. | Mandatory | Decimal | (empty) | (empty) | (empty) | (empty) | (empty) | (empty) | (empty) | (empty) | (empty) | (empty) | (empty) | STARTY |  |  | TEAM PRO | TEAM PRO | (empty) | (empty)
|  | Operate | A3 | (empty) | Mandatory | Integer | (empty) | (empty) | (empty) | (empty) | (empty) | (empty) | (empty) | (empty) | (empty) | (empty) | (empty) | (empty) |  |  | TECFI | Tecfi | (empty) | (empty)
|  |  | A3 Note | (empty) | Optional | String | (empty) | (empty) | (empty) | (empty) | (empty) | (empty) | (empty) | (empty) | (empty) | (empty) | (empty) | (empty) |  |  | TER LAARE VERANKERINGTECHNIEKEN | Ter Laare Verankeringtechnieken | (empty) | (empty)
|  |  | A4 | (empty) | Mandatory | Integer | (empty) | (empty) | (empty) | (empty) | (empty) | (empty) | (empty) | (empty) | (empty) | (empty) | (empty) | (empty) |  |  | TOP KRAFT HANDLES | TOP KRAFT HANDLES | (empty) | (empty)
|  |  | A4 Note | (empty) | Optional | String | (empty) | (empty) | (empty) | (empty) | (empty) | (empty) | (empty) | (empty) | (empty) | (empty) | (empty) | (empty) |  |  | TOX | TOX | (empty) | (empty)
|  |  | A5 | (empty) | Mandatory | Integer | (empty) | (empty) | (empty) | (empty) | (empty) | (empty) | (empty) | (empty) | (empty) | (empty) | (empty) | (empty) |  |  | TOX DUBEL | TOX Dubel | (empty) | (empty)
|  |  | A5 Note | (empty) | Optional | String | (empty) | (empty) | (empty) | (empty) | (empty) | (empty) | (empty) | (empty) | (empty) | (empty) | (empty) | (empty) |  |  | TREMCO ILLBRUCK | TREMCO ILLBRUCK | (empty) | (empty)
|  |  | A6 | (empty) | Mandatory | Integer | (empty) | (empty) | (empty) | (empty) | (empty) | (empty) | (empty) | (empty) | (empty) | (empty) | (empty) | (empty) |  |  | TRIFIX | TRIFIX | (empty) | (empty)
|  |  | A6 Note | (empty) | Optional | String | (empty) | (empty) | (empty) | (empty) | (empty) | (empty) | (empty) | (empty) | (empty) | (empty) | (empty) | (empty) |  |  | TRULAR | Trular | (empty) | (empty)
|  |  | Cars | (empty) | Mandatory | Integer | (empty) | (empty) | (empty) | (empty) | (empty) | (empty) | (empty) | (empty) | (empty) | (empty) | (empty) | (empty) |  |  | TRUTEK FASTENERS | Trutek Fasteners | (empty) | (empty)
|  |  | Cars Note | (empty) | Optional | String | (empty) | (empty) | (empty) | (empty) | (empty) | (empty) | (empty) | (empty) | (empty) | (empty) | (empty) | (empty) |  |  | UIP | UIP | (empty) | (empty)
|  |  | Effective Date | Should take the form DD-MON-YYYY. | Mandatory | Date | (empty) | (empty) | (empty) | (empty) | (empty) | (empty) | (empty) | (empty) | (empty) | (empty) | (empty) | (empty) |  |  | UNIFIX SWG | Unifix SWG | (empty) | (empty)
|  |  | Effective Date Note | (empty) | Optional | String | (empty) | (empty) | (empty) | (empty) | (empty) | (empty) | (empty) | (empty) | (empty) | (empty) | (empty) | (empty) |  |  | UNIKA CO | UNIKA CO | (empty) | (empty)
|  |  | LGV | (empty) | Mandatory | Integer | (empty) | (empty) | (empty) | (empty) | (empty) | (empty) | (empty) | (empty) | (empty) | (empty) | (empty) | (empty) |  |  | UNIVERSAL DE SUMINISTRO | Universal de Suministro | (empty) | (empty)
|  |  | LGV Note | (empty) | Optional | String | (empty) | (empty) | (empty) | (empty) | (empty) | (empty) | (empty) | (empty) | (empty) | (empty) | (empty) | (empty) |  |  | UPAT VERTRIEBS | Upat Vertriebs | (empty) | (empty)
|  |  | PSV | (empty) | Mandatory | String | (empty) | (empty) | (empty) | (empty) | (empty) | (empty) | (empty) | (empty) | (empty) | (empty) | (empty) | (empty) |  |  | VBH HOLDING | VBH Holding | (empty) | (empty)
|  |  | PSV Note | (empty) | Optional | String | (empty) | (empty) | (empty) | (empty) | (empty) | (empty) | (empty) | (empty) | (empty) | (empty) | (empty) | (empty) |  |  | VEBATEC | VEBATEC | (empty) | (empty)
|  |  | R2 | (empty) | Mandatory | Integer | (empty) | (empty) | (empty) | (empty) | (empty) | (empty) | (empty) | (empty) | (empty) | (empty) | (empty) | (empty) |  |  | VIGLIETTA MATTEO | Viglietta Matteo | (empty) | (empty)
|  |  | R2 Note | (empty) | Optional | String | (empty) | (empty) | (empty) | (empty) | (empty) | (empty) | (empty) | (empty) | (empty) | (empty) | (empty) | (empty) |  |  | VIPMEK | Vipmek | (empty) | (empty)
|  |  | R3 | (empty) | Mandatory | Integer | (empty) | (empty) | (empty) | (empty) | (empty) | (empty) | (empty) | (empty) | (empty) | (empty) | (empty) | (empty) |  |  | VJ TECHNOLOGY | VJ Technology | (empty) | (empty)
|  |  | R3 Note | (empty) | Optional | String | (empty) | (empty) | (empty) | (empty) | (empty) | (empty) | (empty) | (empty) | (empty) | (empty) | (empty) | (empty) |  |  | VORPA | VORPA | (empty) | (empty)
|  |  | R4 | (empty) | Mandatory | Integer | (empty) | (empty) | (empty) | (empty) | (empty) | (empty) | (empty) | (empty) | (empty) | (empty) | (empty) | (empty) |  |  | WH-KOTE | WH-KOTE | (empty) | (empty)
|  |  | R4 Note | (empty) | Optional | String | (empty) | (empty) | (empty) | (empty) | (empty) | (empty) | (empty) | (empty) | (empty) | (empty) | (empty) | (empty) |  |  | WURTH | Wurth | (empty) | (empty)
|  | System | Reference ID | (empty) | Mandatory | String | (empty) | (empty) | (empty) | (empty) | (empty) | (empty) | (empty) | (empty) | (empty) | (empty) | (empty) | REF_ID |  |  | YOLDAS KIMYA IC VE DIS TIC | Yoldas Kimya Ic ve Dis Tic | (empty) | (empty)
|  |  | System ID | The unique identity code for this item in its current prime system. | Mandatory | String | (empty) | (empty) | (empty) | (empty) | (empty) | (empty) | (empty) | (empty) | (empty) | (empty) | (empty) | SYSTEM_ID |  |  | ZETAPRO | Zetapro | (empty) | (empty)
| Working Time Restriction | Inventory | Working Time Restriction | (empty) | Mandatory | String | PV_WORKING_TIME_RESTRICTION | (empty) | (empty) | (empty) | (empty) | (empty) | (empty) | (empty) | (empty) | (empty) | (empty) | (empty) |  |  | ZORLU FASTENERS AND ENGINEERING | Zorlu Fasteners and Engineering | (empty) | (empty)
|  |  | Working Time Restriction Note | (empty) | Conditonal | String | (empty) | (empty) | (empty) | (empty) | (empty) | (empty) | 2000 | (empty) | (empty) | (empty) | (empty) | (empty) |  |  | ZWEYGART | Zweygart | (empty) | (empty)
|  | System | Reference ID | (empty) | Mandatory | String | (empty) | (empty) | (empty) | (empty) | (empty) | (empty) | (empty) | (empty) | (empty) | (empty) | (empty) | (empty) |  | ST_FIXING_PRODUCT | 2K EASF GALVANIZED OR STAINLESS STEEL BONDED ANCHOR | 2K EASF galvanized or stainless steel bonded anchor | (empty) | (empty)
|  |  | System ID | (empty) | Mandatory | String | (empty) | (empty) | (empty) | (empty) | (empty) | (empty) | (empty) | (empty) | (empty) | (empty) | (empty) | (empty) |  |  | 2KPS EASF-V; EASF-VC; EASF-VE STEEL BONDED ANCHOR | 2KPS EASF-V, EASF-VC, EASF-VE steel bonded anchor | (empty) | (empty)
| XSP Detail Data | Inventory | End Chainage | The along carriageway position corresponding to the termination of a linear or polygon asset, as measured within the section. | Mandatory | Decimal | (empty) | (empty) | (empty) | (empty) | (empty) | (empty) | (empty) | (empty) | (empty) | (empty) | (empty) | ENDCHAIN |  |  | 2KPS EASF-V; VE FOR REBAR CONNECTION | 2KPS EASF-V, VE for rebar connection | (empty) | (empty)
|  |  | End Width | (empty) | Mandatory | Decimal | (empty) | (empty) | (empty) | (empty) | (empty) | (empty) | (empty) | (empty) | (empty) | (empty) | (empty) | (empty) |  |  | 2KPS P; P-C GALVANIZED OR STAINLESS STEEL BONDED ANCHOR | 2KPS P, P-C galvanized or stainless steel bonded anchor | (empty) | (empty)
|  |  | End Width Note | (empty) | Optional | String | (empty) | (empty) | (empty) | (empty) | (empty) | (empty) | (empty) | (empty) | (empty) | (empty) | (empty) | (empty) |  |  | 2KPS PSF-V; PSF-VC; PSF-VS; PSF-VE GALVANIZED OR STAINLESS STEEL BONDED ANCHOR | 2KPS PSF-V, PSF-VC, PSF-VS, PSF-VE galvanized or stainless steel bonded anchor | (empty) | (empty)
|  |  | Start Chainage | The along carriageway position corresponding to the beginning of a linear or polygon asset, as measured within the section. | Mandatory | Decimal | (empty) | (empty) | (empty) | (empty) | (empty) | (empty) | (empty) | (empty) | (empty) | (empty) | (empty) | STCHAIN |  |  | 2KPS VESF;VESF-E GALVANIZED OR STAINLESS STEEL BONDED ANCHOR | 2KPS VESF,VESF-E galvanized or stainless steel bonded anchor | (empty) | (empty)
|  |  | Start Width | (empty) | Mandatory | Decimal | (empty) | (empty) | (empty) | (empty) | (empty) | (empty) | (empty) | (empty) | (empty) | (empty) | (empty) | (empty) |  |  | 2KTEC STYRO FREE | 2KTEC Styro Free | (empty) | (empty)
|  |  | Start Width Note | (empty) | Optional | String | (empty) | (empty) | (empty) | (empty) | (empty) | (empty) | (empty) | (empty) | (empty) | (empty) | (empty) | (empty) |  |  | 729 LANKOCELLFAST FOR REBAR CONNECTION | 729 LANKOCELLFAST for rebar connection | (empty) | (empty)
|  |  | XSP | Defines the location of the asset across the carriageway. | Mandatory | String | (empty) | (empty) | (empty) | (empty) | (empty) | (empty) | (empty) | (empty) | (empty) | (empty) | (empty) | XSP |  |  | 729 LANKOSCELFAST GALVANISED STEEL | 729 LANKOSCELFAST Galvanised steel | (empty) | (empty)
|  |  | XSP Function | (empty) | Mandatory | String | PV_XSPDET_FUNCTION | (empty) | (empty) | (empty) | (empty) | (empty) | (empty) | (empty) | (empty) | (empty) | (empty) | (empty) |  |  | 729 LANKOSCELFAST STAINLESS STEEL | 729 LANKOSCELFAST Stainless steel | (empty) | (empty)
|  |  | XSP Function Note | (empty) | Optional | String | (empty) | (empty) | (empty) | (empty) | (empty) | (empty) | (empty) | (empty) | (empty) | (empty) | (empty) | (empty) |  |  | AGRO KC 230 ANKER UND DUBELKLEBER | AGRO KC 230 Anker und Dubelkleber | (empty) | (empty)
|  | System | Reference ID | (empty) | Mandatory | String | (empty) | (empty) | (empty) | (empty) | (empty) | (empty) | (empty) | (empty) | (empty) | (empty) | (empty) | REF_ID |  |  | ANCHOR WURTH W-F; W-F A4 | ANCHOR WURTH W-F, W-F A4 | (empty) | (empty)
Road Restraint | Arrester Bed | Construct | Date of Construction | The date the asset was constructed; applicable to items built on-site. This should take the form DD-MON-YYYY. | Mandatory | Date | (empty) | (empty) | (empty) | (empty) | (empty) | (empty) | (empty) | (empty) | (empty) | (empty) | (empty) | DATE_OF_CO |  |  | ANCHORSET GREEN; FEBFIX 205 GALVANIZED OR STAINLESS STEEL BONDED ANCHOR | ANCHORSET GREEN, FEBFIX 205 galvanized or stainless steel bonded anchor | (empty) | (empty)
|  |  | Departure - DAS ID | The unique identifier within the WebDAS system corresponding to an approved Departure from Standard. | Mandatory | String | (empty) | (empty) | (empty) | (empty) | (empty) | (empty) | (empty) | (empty) | (empty) | (empty) | (empty) | DEP_DAS_ID |  |  | ANCHORSET RED; FEBFIX 105 GALVANIZED OR STAINLESS STEEL BONDED ANCHOR | ANCHORSET RED, FEBFIX 105 galvanized or stainless steel bonded anchor | (empty) | (empty)
|  | Inventory | Additional Information | A text note to provide specific information about an asset, in cases where an attribute value is set to "Other". | Conditional | String | (empty) | (empty) | 50 | (empty) | (empty) | (empty) | (empty) | (empty) | (empty) | (empty) | (empty) | ASSET_INFO |  |  | ANCLAPAK M-30 STAINLESS STEEL | ANCLAPAK M-30 Stainless steel | (empty) | (empty)
|  |  | Area | (empty) | Mandatory | Decimal | (empty) | Metres | (empty) | (empty) | (empty) | (empty) | (empty) | (empty) | (empty) | (empty) | (empty) | AREA |  |  | ANCORANTE CHIMICO EPO CE FOR REBAR CONNECTIONS | Ancorante Chimico EPO CE for rebar connections | (empty) | (empty)
|  |  | End Chainage | The along carriageway position corresponding to the termination of a linear or polygon asset, as measured within the section (see Rule RRAB_1). | Mandatory | Decimal | (empty) | (empty) | (empty) | 4 | 1 | (empty) | (empty) | (empty) | (empty) | (empty) | (empty) | ENDCHAIN |  |  | ANCORANTE CHIMICO VIGOR EPO CE | Ancorante Chimico Vigor EPO CE | (empty) | (empty)
|  |  | End Date | The date from which the asset ceases to be recognised under maintenance. Note: a record of retirement will be populated. Should take the form DD-MON-YYYY. | Optional | Date | (empty) | (empty) | (empty) | (empty) | (empty) | (empty) | (empty) | (empty) | (empty) | (empty) | (empty) | END_DATE |  |  | ANKROCHIM SF800+; ANKROCHIM SF800E FOR REBAR CONNECTION | ANKROCHIM SF800+, ANKROCHIM SF800E for rebar connection | (empty) | (empty)
|  |  | Length | (empty) | Mandatory | Decimal | (empty) | Metres | (empty) | (empty) | (empty) | 23 | 130 | (empty) | (empty) | (empty) | (empty) | LENGTH_M |  |  | ANKROCHIM SF800+; ANKROCHIM SF800E STEEL BONDED ANCHOR | ANKROCHIM SF800+, ANKROCHIM SF800E steel bonded anchor | (empty) | (empty)
|  |  | Location Text | A text note to describe the local position of the asset, in generic terms. | Optional | String | (empty) | (empty) | 500 | (empty) | (empty) | (empty) | (empty) | (empty) | (empty) | (empty) | (empty) | AST_LOCTXT |  |  | APOLO MEA BEFESTIGUNGSSYSTEME GMBH | Apolo MEA BefestigungsSysteme GmbH | (empty) | (empty)
|  |  | Owner | See Rule RRAB_2. | Mandatory | String | ALL_OWNER | (empty) | (empty) | (empty) | (empty) | (empty) | (empty) | (empty) | (empty) | (empty) | (empty) | OWNER |  |  | APOLO MEA DROP-IN ANCHOR SA PLUS | Apolo MEA drop-in anchor SA plus | (empty) | (empty)
|  |  | Section | Section referencing is used to divide the network into sections. Further information can be found in section 4 of the Part 2 - Requirements and Additional Information document. | Mandatory | String | (empty) | (empty) | 15 | (empty) | (empty) | (empty) | (empty) | (empty) | (empty) | (empty) | (empty) | SECTION |  |  | APOLO MEA INJECTION SYSTEM RESIFIX PURE EPOXI FOR CONCRETE | Apolo MEA Injection System Resifix Pure Epoxi for concrete | (empty) | (empty)
|  |  | Start Chainage | The along carriageway position corresponding to the beginning of a linear or polygon asset, as measured within the section (see Rule RRAB_1). | Mandatory | Decimal | (empty) | (empty) | (empty) | 4 | 1 | (empty) | (empty) | (empty) | (empty) | (empty) | (empty) | STCHAIN |  |  | APOLO MEA INJECTION SYSTEM RESIFIX VY FOR CONCRETE | Apolo MEA injection System Resifix VY for concrete | (empty) | (empty)
|  |  | Start Date | The date from which the asset is recognised in under maintenance. Should take the form DD-MON-YYYY. | Mandatory | Date | (empty) | (empty) | (empty) | (empty) | (empty) | (empty) | (empty) | (empty) | (empty) | (empty) | (empty) | START_DATE |  |  | APOLO MEA INJECTION SYSTEM RESIFIX VY FOR REBAR CONNECTION | Apolo MEA injection System Resifix VY for rebar connection | (empty) | (empty)
|  |  | Type | (empty) | Optional | String | RRAB_TYPE | (empty) | (empty) | (empty) | (empty) | (empty) | (empty) | (empty) | (empty) | (empty) | (empty) | TYPE |  |  | APOLO MEA QUICK FIX ANCHOR BA PLUS | Apolo MEA Quick fix anchor BA plus | (empty) | (empty)
|  |  | X End (Easting) | OS Easting coordinate, at the end of the asset. | Mandatory | Decimal | (empty) | (empty) | (empty) | 9 | 3 | (empty) | (empty) | (empty) | (empty) | (empty) | (empty) | ENDX |  |  | APPROVED THROUGHBOLT AWA; AWA SS-A4 | APPROVED THROUGHBOLT AWA, AWA SS-A4 | (empty) | (empty)
|  |  | X Start (Easting) | OS Easting coordinate, at the beginning of the asset. | Mandatory | Decimal | (empty) | (empty) | (empty) | 9 | 3 | (empty) | (empty) | (empty) | (empty) | (empty) | (empty) | STARTX |  |  | AQI 300PRO/AQI 280PRO/AQI 380PRO - AQI 345PRO/AQI 825PRO FOR REBAR CONNECTIONS | AQI 300PRO/AQI 280PRO/AQI 380PRO - AQI 345PRO/AQI 825PRO for rebar connections | (empty) | (empty)
|  |  | XSP | Defines the location of the asset across the carriageway (see Rule RRAB_5). | Optional | String | (empty) | (empty) | 3 | (empty) | (empty) | (empty) | (empty) | (empty) | (empty) | (empty) | (empty) | XSP |  |  | ARVEX GROBELNY INJECTION SYSTEM CV FOR CONCRETE | ARVEX GROBELNY Injection System CV for concrete | (empty) | (empty)
|  |  | Y End (Northing) | OS Northing coordinate, at the end of the asset. | Mandatory | Decimal | (empty) | (empty) | (empty) | 9 | 3 | (empty) | (empty) | (empty) | (empty) | (empty) | (empty) | ENDY |  |  | AT-HP FOR REBAR CONNECTIONS | AT-HP for rebar connections | (empty) | (empty)
|  |  | Y Start (Northing) | OS Northing coordinate, at the beginning of the asset. | Mandatory | Decimal | (empty) | (empty) | (empty) | 9 | 3 | (empty) | (empty) | (empty) | (empty) | (empty) | (empty) | STARTY |  |  | AT-HP GALVANISED STEEL | AT-HP Galvanised steel | (empty) | (empty)
|  | Maintenance | Maintenance Contractor | Contractor responsible for maintenance of the asset. Should only be recorded if HE is responsible for the assets maintenance. | Conditional | String | (empty) | (empty) | (empty) | (empty) | (empty) | (empty) | (empty) | (empty) | (empty) | (empty) | (empty) | MAIN_CON |  |  | AT-HP STAINLESS STEEL | AT-HP Stainless Steel | (empty) | (empty)
|  |  | Maintenance Responsibility | The organisation responsible for the maintenance of the asset. | Mandatory | String | ALL_MAINTENANCE_RESPONSIBILITY | (empty) | (empty) | (empty) | (empty) | (empty) | (empty) | (empty) | (empty) | (empty) | (empty) | MAIN_REP |  |  | ATRION CHEMICAL ANCHOR AVA | ATRION Chemical Anchor AVA | (empty) | (empty)
|  | Operate | Area/Region | (empty) | Mandatory | String | ALL_AREA_REGION | (empty) | (empty) | (empty) | (empty) | (empty) | (empty) | (empty) | (empty) | (empty) | (empty) | AREA_REG |  |  | ATRION INJECTION SYSTEM AVM TOP QUATTRO FOR CONCRETE | Atrion injection System AVM TOP QUATTRO for concrete | (empty) | (empty)
|  |  | Defect Liability Period | The end date of the supplier assurance period. Should take the form DD-MON-YYYY. | Required | Date | (empty) | (empty) | (empty) | (empty) | (empty) | (empty) | (empty) | (empty) | (empty) | (empty) | (empty) | DEF_L_P |  |  | ATRION INJECTION SYSTEM AVM TOP QUATTRO FOR REBAR CONNECTION | Atrion Injection System AVM TOP QUATTRO for rebar connection | (empty) | (empty)
|  | System | Source ID | Supplier's external reference ID (scheme, major project, survey etc.). | Optional | String | (empty) | (empty) | 10 | (empty) | (empty) | (empty) | (empty) | (empty) | (empty) | (empty) | (empty) | OSOURCE_ID |  |  | ATRION INJECTION SYSTEM AVM-BGZ /-R /-HCR | ATRION Injection System AVM-BGZ /-R /-HCR | (empty) | (empty)
|  |  | System ID | The unique identity code for this item in its current prime system. | Optional | String | (empty) | (empty) | (empty) | (empty) | (empty) | (empty) | (empty) | (empty) | (empty) | (empty) | (empty) | SYSTEM_ID |  |  | ATRION INJECTION SYSTEM AVM-BUZ | ATRION Injection System AVM-BUZ | (empty) | (empty)
| Crash Cushion | Construct | Date of Installation | The date the asset was installed on site; applicable to prefabricated items manufactured off-site. This should take the form DD-MON-YYYY. | Mandatory | Date | (empty) | (empty) | (empty) | (empty) | (empty) | (empty) | (empty) | (empty) | (empty) | (empty) | (empty) | DATE_INSTA |  |  | ATRION WEDGE ANCHOR ABZ-W; ABZ-R; ABZ-HCR; ABZ-W-IG; ABZ-R-IG AND ABZ-HCR-IG | ATRION Wedge Anchor ABZ-W, ABZ-R, ABZ-HCR, ABZ-W-IG, ABZ-R-IG and ABZ-HCR-IG | (empty) | (empty)
|  |  | Departure - DAS ID | The unique identifier within the WebDAS system corresponding to an approved Departure from Standard. | Mandatory | String | (empty) | (empty) | (empty) | (empty) | (empty) | (empty) | (empty) | (empty) | (empty) | (empty) | (empty) | DEP_DAS_ID |  |  | ATS EVO | ATS evo | (empty) | (empty)
|  |  | Expected Service Life | The time period during which the asset is expected to remain suitable for its intended use. | Optional | Integer | (empty) | (empty) | (empty) | (empty) | (empty) | (empty) | (empty) | (empty) | (empty) | (empty) | (empty) | EXPECTED_S |  |  | B+BTEC BV INJECTION SYSTEM BIS-V FOR REBAR CONECTION | B+BTec BV Injection System BIS-V for rebar conection | (empty) | (empty)
|  | Inventory | Additional Information | A text note to provide specific information about an asset, in cases where an attribute value is set to "Other". | Conditional | String | (empty) | (empty) | 50 | (empty) | (empty) | (empty) | (empty) | (empty) | (empty) | (empty) | (empty) | ASSET_INFO |  |  | B+BTEC CHEMICAL CAPSULE ANCHOR VD-EA | B+BTec Chemical Capsule Anchor VD-EA | (empty) | (empty)
|  |  | Area | (empty) | Mandatory | Decimal | (empty) | Metres | (empty) | (empty) | (empty) | (empty) | (empty) | (empty) | (empty) | (empty) | (empty) | AREA |  |  | B+BTEC INJECTION SYSTEM BIS-V FOR CONCRETE | B+BTec Injection System BIS-V for concrete | (empty) | (empty)
|  |  | CE Certificate Reference Number | (empty) | Optional | Integer | (empty) | (empty) | (empty) | (empty) | (empty) | (empty) | (empty) | (empty) | (empty) | (empty) | (empty) | CE_CERTREF |  |  | BCM-MAX | BCM-MAX | (empty) | (empty)
|  |  | Connected Parapet | Indicates the presence of a connected parapet. | Mandatory | Boolean | ALL_YES_NO | (empty) | (empty) | (empty) | (empty) | (empty) | (empty) | (empty) | (empty) | (empty) | (empty) | CONNECTED_ |  |  | BEKO INJECTION SYSTEM STYRENE-FREE WITH ANCHOR ROD 5.8 | beko Injection System styrene-free with anchor rod 5.8 | (empty) | (empty)
|  |  | End Chainage | The along carriageway position corresponding to the termination of a linear or polygon asset, as measured within the section. | Mandatory | Decimal | (empty) | (empty) | (empty) | 4 | 1 | (empty) | (empty) | (empty) | (empty) | (empty) | (empty) | ENDCHAIN |  |  | BERNER BRICK GALVANIZED OR STAINLESS STEEL BONDED ANCHOR | BERNER Brick galvanized or stainless steel bonded anchor | (empty) | (empty)
|  |  | End Date | The date from which the asset ceases to be recognised under maintenance. Note: a record of retirement will be populated. Should take the form DD-MON-YYYY. | Optional | Date | (empty) | (empty) | (empty) | (empty) | (empty) | (empty) | (empty) | (empty) | (empty) | (empty) | (empty) | END_DATE |  |  | BERNER CHEMICAL ANCHOR BCA | Berner Chemical Anchor BCA | (empty) | (empty)
|  |  | Exit Box Class (Z) | The level of vehicle trajectory from the asset after impact. | Mandatory | String | RRET_EXIT_BOX_CLASS | (empty) | (empty) | (empty) | (empty) | (empty) | (empty) | (empty) | (empty) | (empty) | (empty) | EXIT_BOX_C |  |  | BERNER COMPOUNDANCHOR CA | Berner COMPOUNDanchor CA | (empty) | (empty)
|  |  | Ground Surface Type | (empty) | Mandatory | String | ALL_GROUND_SURFACE_TYPE | (empty) | (empty) | (empty) | (empty) | (empty) | (empty) | (empty) | (empty) | (empty) | (empty) | GROUND_SUR |  |  | BERNER DROP-IN ANCHOR BE | Berner drop-in anchor BE | (empty) | (empty)
|  |  | Hazard (reason for asset) | Defines the reason for the installation of a safety barrier (i.e. e. any potential hazards to road users). | Optional | String | RR_HAZARD | (empty) | (empty) | (empty) | (empty) | (empty) | (empty) | (empty) | (empty) | (empty) | (empty) | HAZD_REA_R |  |  | BERNER HEAVY-DUTY ANCHOR BTA M; BTA M S; BTA M T | Berner Heavy-duty anchor BTA M, BTA M S, BTA M T | (empty) | (empty)
|  |  | Impact Severity Level (ISL) | (empty) | Optional | String | RRCC_ISL | (empty) | (empty) | (empty) | (empty) | (empty) | (empty) | (empty) | (empty) | (empty) | (empty) | IMPACT_SEV |  |  | BERNER HIGH PERFORMANCE ANCHOR BHA; BHA-I | Berner High Performance Anchor BHA, BHA-I | (empty) | (empty)
|  |  | Location Text | A text note to describe the local position of the asset, in generic terms. | Optional | String | (empty) | (empty) | 500 | (empty) | (empty) | (empty) | (empty) | (empty) | (empty) | (empty) | (empty) | AST_LOCTXT |  |  | BERNER SIMPLEX ANCHOR BA | Berner Simplex anchor BA | (empty) | (empty)
|  |  | Manufacturer | The manufacturer of the asset. | Required | String | (empty) | (empty) | (empty) | (empty) | (empty) | (empty) | (empty) | (empty) | (empty) | (empty) | (empty) | MANUFACTUR |  |  | BERNER SIMPLEX ANCHOR BAZ | Berner Simplex anchor BAZ | (empty) | (empty)
|  |  | Owner | (empty) | Mandatory | String | ALL_OWNER | (empty) | (empty) | (empty) | (empty) | (empty) | (empty) | (empty) | (empty) | (empty) | (empty) | OWNER |  |  | BERNER SIMPLEXANCHOR B | Berner SIMPLEXanchor B | (empty) | (empty)
|  |  | Performance Level | (empty) | Optional | String | RRCC_PERFORMANCE_LEVEL | (empty) | (empty) | (empty) | (empty) | (empty) | (empty) | (empty) | (empty) | (empty) | (empty) | PERF_LEVEL |  |  | BERNER SUPER PLUS SIZES M8 TO M30 FOR USE IN CONCRETE | BERNER Super Plus sizes M8 to M30 for use in concrete | (empty) | (empty)
|  |  | Permanent Lateral Display Zone Character (PLDZ) | Amount of permanent lateral displacement of the asset after impact. | Optional | String | RRET_PLDZ | (empty) | (empty) | (empty) | (empty) | (empty) | (empty) | (empty) | (empty) | (empty) | (empty) | PLDZ_CHAR |  |  | BERNER UNIVERSAL GALVANIZED OR STAINLESS STEEL BONDED ANCHOR | BERNER Universal galvanized or stainless steel bonded anchor | (empty) | (empty)
|  |  | Product Name/ID | (empty) | Required | String | (empty) | (empty) | (empty) | (empty) | (empty) | (empty) | (empty) | (empty) | (empty) | (empty) | (empty) | PROD_NAME |  |  | BILTEMA ANKARMASSA | BILTEMA ANKARMASSA | (empty) | (empty)
|  |  | Section | Section referencing is used to divide the network into sections. Further information can be found in section 4 of the Part 2 - Requirements and Additional Information document. | Mandatory | String | (empty) | (empty) | 15 | (empty) | (empty) | (empty) | (empty) | (empty) | (empty) | (empty) | (empty) | SECTION |  |  | BIT V | BIT V | (empty) | (empty)
|  |  | Start Chainage | The along carriageway position corresponding to the beginning of a linear or polygon asset, as measured within the section. | Mandatory | Decimal | (empty) | (empty) | (empty) | 4 | 1 | (empty) | (empty) | (empty) | (empty) | (empty) | (empty) | STCHAIN |  |  | BLITZANKER MEA BA-W3 | Blitzanker MEA BA-W3 | (empty) | (empty)
|  |  | Start Date | The date from which the asset is recognised in under maintenance. Should take the form DD-MON-YYYY. | Mandatory | Date | (empty) | (empty) | (empty) | (empty) | (empty) | (empty) | (empty) | (empty) | (empty) | (empty) | (empty) | START_DATE |  |  | BOLZENANKER PBL | Bolzenanker PBL | (empty) | (empty)
|  |  | X End (Easting) | OS Easting coordinate, at the end of the asset. | Mandatory | Decimal | (empty) | (empty) | (empty) | 9 | 3 | (empty) | (empty) | (empty) | (empty) | (empty) | (empty) | ENDX |  |  | BOSSONG BCR EPOXY 21 | BOSSONG BCR EPOXY 21 | (empty) | (empty)
|  |  | X Start (Easting) | OS Easting coordinate, at the beginning of the asset. | Mandatory | Decimal | (empty) | (empty) | (empty) | 9 | 3 | (empty) | (empty) | (empty) | (empty) | (empty) | (empty) | STARTX |  |  | BOSSONG BCR EPOXY 21 FOR REBAR CONNECTIONS | BOSSONG BCR EPOXY 21 for rebar connections | (empty) | (empty)
|  |  | XSP | Defines the location of the asset across the carriageway. | Optional | String | (empty) | (empty) | 3 | (empty) | (empty) | (empty) | (empty) | (empty) | (empty) | (empty) | (empty) | XSP |  |  | BOSSONG NWS-CE1 | BOSSONG NWS-CE1 | (empty) | (empty)
|  |  | Y End (Northing) | OS Northing coordinate, at the end of the asset. | Mandatory | Decimal | (empty) | (empty) | (empty) | 9 | 3 | (empty) | (empty) | (empty) | (empty) | (empty) | (empty) | ENDY |  |  | BTI DROP IN ANCHOR BE | BTI drop in anchor BE | (empty) | (empty)
|  |  | Y Start (Northing) | OS Northing coordinate, at the beginning of the asset. | Mandatory | Decimal | (empty) | (empty) | (empty) | 9 | 3 | (empty) | (empty) | (empty) | (empty) | (empty) | (empty) | STARTY |  |  | BTI HEAVY DUTY ANCHOR BHA; BHA-I | BTI heavy duty anchor BHA, BHA-I | (empty) | (empty)
|  | Maintenance | Maintenance Contractor | Contractor responsible for maintenance of the asset. Should only be recorded if HE is responsible for the assets maintenance. | Conditional | String | (empty) | (empty) | (empty) | (empty) | (empty) | (empty) | (empty) | (empty) | (empty) | (empty) | (empty) | MAIN_CON |  |  | BTI SIMPLEX ANCHOR BA | BTI simplex anchor BA | (empty) | (empty)
|  |  | Maintenance Responsibility | The organisation responsible for the maintenance of the asset. | Mandatory | String | ALL_MAINTENANCE_RESPONSIBILITY | (empty) | (empty) | (empty) | (empty) | (empty) | (empty) | (empty) | (empty) | (empty) | (empty) | MAIN_REP |  |  | BTI SIMPLEX ANCHOR BAZ | BTI simplex anchor BAZ | (empty) | (empty)
|  | Operate | Area/Region | (empty) | Mandatory | String | ALL_AREA_REGION | (empty) | (empty) | (empty) | (empty) | (empty) | (empty) | (empty) | (empty) | (empty) | (empty) | AREA_REG |  |  | BTI UNIVERSAL BONDED ANCHOR ENGINEERING UVT 300 TOP | BTI Universal bonded anchor engineering UVT 300 Top | (empty) | (empty)
|  |  | Defect Liability Period | The end date of the supplier assurance period. Should take the form DD-MON-YYYY. | Required | Date | (empty) | (empty) | (empty) | (empty) | (empty) | (empty) | (empty) | (empty) | (empty) | (empty) | (empty) | DEF_L_P |  |  | BTV ANCHOR BOLT BMC | BTV Anchor bolt BMC | (empty) | (empty)
|  | System | Source ID | Supplier's external reference ID (scheme, major project, survey etc.). | Optional | String | (empty) | (empty) | 10 | (empty) | (empty) | (empty) | (empty) | (empty) | (empty) | (empty) | (empty) | OSOURCE_ID |  |  | BTV ANCHOR BOLT SAX | BTV Anchor bolt SAX | (empty) | (empty)
|  |  | System ID | The unique identity code for this item in its current prime system. | Mandatory | String | (empty) | (empty) | (empty) | (empty) | (empty) | (empty) | (empty) | (empty) | (empty) | (empty) | (empty) | SYSTEM_ID |  |  | BTV INJECTION SYSTEM KM | BTV Injection System KM | (empty) | (empty)
| End Terminal | Construct | Date of Installation | The date the asset was installed on site; applicable to prefabricated items manufactured off-site. This should take the form DD-MON-YYYY. | Mandatory | Date | (empty) | (empty) | (empty) | (empty) | (empty) | (empty) | (empty) | (empty) | (empty) | (empty) | (empty) | DATE_INSTA |  |  | BTX | BTX | (empty) | (empty)
|  |  | Departure - DAS ID | The unique identifier within the WebDAS system corresponding to an approved Departure from Standard. | Mandatory | String | (empty) | (empty) | (empty) | (empty) | (empty) | (empty) | (empty) | (empty) | (empty) | (empty) | (empty) | DEP_DAS_ID |  |  | BUCHA QUIMICA VINILICA PREMIUM PECOL STEEL BONDED ANCHOR | Bucha Quimica Vinilica Premium Pecol steel bonded anchor | (empty) | (empty)
|  |  | Design/Drawing Number | (empty) | Optional | String | (empty) | (empty) | (empty) | (empty) | (empty) | (empty) | (empty) | (empty) | (empty) | (empty) | (empty) | DESIGN_DRA |  |  | CA1400 | CA1400 | (empty) | (empty)
|  |  | Expected Service Life | The time period during which the asset is expected to remain suitable for its intended use. | Optional | Integer | (empty) | (empty) | (empty) | (empty) | (empty) | (empty) | (empty) | (empty) | (empty) | (empty) | (empty) | EXPECTED_S |  |  | CERESIT CF 900 WITH ANCHOR ROD 5.8 | Ceresit CF 900 with anchor rod 5.8 | (empty) | (empty)
|  | Inventory | Additional Information | A text note to provide specific information about an asset, in cases where an attribute value is set to "Other". | Conditional | String | (empty) | (empty) | 50 | (empty) | (empty) | (empty) | (empty) | (empty) | (empty) | (empty) | (empty) | ASSET_INFO |  |  | CEYS INJECTION SYSTEM TACO QUIMICO VINYLESTER FOR CONCRETE | Ceys injection System TACO QUIMICO VINYLESTER for concrete | (empty) | (empty)
|  |  | CE Certificate Reference Number | (empty) | Optional | Integer | (empty) | (empty) | (empty) | (empty) | (empty) | (empty) | (empty) | (empty) | (empty) | (empty) | (empty) | CE_CERTREF |  |  | CHEMFIX CHEMICAL CAPSULE ANCHOR SUPERCAP | Chemfix Chemical Capsule Anchor SuperCap | (empty) | (empty)
|  |  | Connected Parapet | Indicates the presence of a connected parapet. | Required | Boolean | ALL_YES_NO | (empty) | (empty) | (empty) | (empty) | (empty) | (empty) | (empty) | (empty) | (empty) | (empty) | CONNECTED_ |  |  | CHEMICAL ANCHORING SYSTEM BIT-VESF | Chemical anchoring System BIT-VESF | (empty) | (empty)
|  |  | End Chainage | The along carriageway position corresponding to the termination of a linear or polygon asset, as measured within the section. | Mandatory | Decimal | (empty) | (empty) | (empty) | 4 | 1 | (empty) | (empty) | (empty) | (empty) | (empty) | (empty) | ENDCHAIN |  |  | CHEMICAL ANCHORING SYSTEM WIT-200 | Chemical anchoring System WIT-200 | (empty) | (empty)
|  |  | End Date | The date from which the asset ceases to be recognised under maintenance. Note: a record of retirement will be populated. Should take the form DD-MON-YYYY. | Optional | Date | (empty) | (empty) | (empty) | (empty) | (empty) | (empty) | (empty) | (empty) | (empty) | (empty) | (empty) | END_DATE |  |  | CHEMICAL ANCHORING UNIKA GE | Chemical anchoring Unika GE | (empty) | (empty)
|  |  | Exit Box Class (Z) | The level of vehicle trajectory from the asset after impact. | Mandatory | String | RRET_EXIT_BOX_CLASS | (empty) | (empty) | (empty) | (empty) | (empty) | (empty) | (empty) | (empty) | (empty) | (empty) | EXIT_BOX_C |  |  | CHEMICAL CAPSULE CAQU | Chemical capsule CAQU | (empty) | (empty)
|  |  | Ground Surface Type | (empty) | Mandatory | String | ALL_GROUND_SURFACE_TYPE | (empty) | (empty) | (empty) | (empty) | (empty) | (empty) | (empty) | (empty) | (empty) | (empty) | GROUND_SUR |  |  | CHEMICKÁ KOTVA VINYLESTER SF | Chemická kotva VINYLESTER SF | (empty) | (empty)
|  |  | Hazard (reason for asset) | Defines the reason for the installation of a safety barrier (i.e. e. any potential hazards to road users). | Optional | String | RR_HAZARD | (empty) | (empty) | (empty) | (empty) | (empty) | (empty) | (empty) | (empty) | (empty) | (empty) | HAZD_REA_R |  |  | CHEMMATES VSF | ChemMates VSF | (empty) | (empty)
|  |  | Impact Severity Level (ISL) | (empty) | Optional | String | (empty) | (empty) | (empty) | (empty) | (empty) | (empty) | (empty) | (empty) | (empty) | (empty) | (empty) | IMPACT_SEV |  |  | CHEMMATESEP | ChemMatesEP | (empty) | (empty)
|  |  | Length | (empty) | Mandatory | Decimal | (empty) | Metres | (empty) | (empty) | (empty) | 0.1 | 99.9 | (empty) | (empty) | (empty) | (empty) | LENGTH_M |  |  | CHEMOFAST EA | Chemofast EA | (empty) | (empty)
|  |  | Location Text | A text note to describe the local position of the asset, in generic terms. | Optional | String | (empty) | (empty) | 500 | (empty) | (empty) | (empty) | (empty) | (empty) | (empty) | (empty) | (empty) | AST_LOCTXT |  |  | CHEMOFAST EASF | Chemofast EASF | (empty) | (empty)
|  |  | Manufacturer | The manufacturer of the asset. | Required | String | (empty) | (empty) | (empty) | (empty) | (empty) | (empty) | (empty) | (empty) | (empty) | (empty) | (empty) | MANUFACTUR |  |  | CHEMOFAST INJECTION SYSTEM C-RE 385 FOR CONCRETE (1) | Chemofast Injection System C-RE 385 for concrete (1) | (empty) | (empty)
|  |  | Owner | (empty) | Mandatory | String | ALL_OWNER | (empty) | (empty) | (empty) | (empty) | (empty) | (empty) | (empty) | (empty) | (empty) | (empty) | OWNER |  |  | CHEMOFAST INJECTION SYSTEM C-RE 385 FOR CONCRETE (2) | Chemofast Injection System C-RE 385 for concrete (2) | (empty) | (empty)
|  |  | Performance Class (P) | (empty) | Optional | String | (empty) | (empty) | (empty) | (empty) | (empty) | (empty) | (empty) | (empty) | (empty) | (empty) | (empty) | PERF_CLASS |  |  | CHEMOFAST INJECTION SYSTEM C-RE 385 FOR REBAR CONNECTION | Chemofast injection System C-RE 385 for rebar connection | (empty) | (empty)
|  |  | Permanent Lateral Display Zone Character (PLDZ) | Amount of permanent lateral displacement of the asset after impact. | Optional | String | RRET_PLDZ | (empty) | (empty) | (empty) | (empty) | (empty) | (empty) | (empty) | (empty) | (empty) | (empty) | PLDZ_CHAR |  |  | CHEMOFAST INJECTION SYSTEM CVK | Chemofast Injection System CVK | (empty) | (empty)
|  |  | Product Name/ID | (empty) | Required | String | (empty) | (empty) | (empty) | (empty) | (empty) | (empty) | (empty) | (empty) | (empty) | (empty) | (empty) | PROD_NAME |  |  | CHEMOFAST INJECTION SYSTEM STV /ALV | Chemofast Injection System STV /ALV | (empty) | (empty)
|  |  | Section | Section referencing is used to divide the network into sections. Further information can be found in section 4 of the Part 2 - Requirements and Additional Information document. | Mandatory | String | (empty) | (empty) | 15 | (empty) | (empty) | (empty) | (empty) | (empty) | (empty) | (empty) | (empty) | SECTION |  |  | CHEMOFAST INJECTION SYSTEM STVK/ALVK FOR REBAR CONNECTION | Chemofast injection System STVK/ALVK for rebar connection | (empty) | (empty)
|  |  | Start Chainage | The along carriageway position corresponding to the beginning of a linear or polygon asset, as measured within the section. | Mandatory | Decimal | (empty) | (empty) | (empty) | 4 | 1 | (empty) | (empty) | (empty) | (empty) | (empty) | (empty) | STCHAIN |  |  | CHEMOFAST INJECTION SYSTEMS STVK AND ALVK FOR CONCRETE | Chemofast Injection Systems STVK and ALVK for concrete | (empty) | (empty)
|  |  | Start Date | The date from which the asset is recognised in under maintenance. Should take the form DD-MON-YYYY. | Mandatory | Date | (empty) | (empty) | (empty) | (empty) | (empty) | (empty) | (empty) | (empty) | (empty) | (empty) | (empty) | START_DATE |  |  | CHEMOFAST PA | Chemofast PA | (empty) | (empty)
|  |  | Type | Defines the installed end terminal type. | Mandatory | String | RRET_TYPE | (empty) | (empty) | (empty) | (empty) | (empty) | (empty) | (empty) | (empty) | (empty) | (empty) | TYPE |  |  | CHEMOFAST PASF | CHEMOFAST PASF | (empty) | (empty)
|  |  | X End (Easting) | OS Easting coordinate, at the end of the asset. | Mandatory | Decimal | (empty) | (empty) | (empty) | 9 | 3 | (empty) | (empty) | (empty) | (empty) | (empty) | (empty) | ENDX |  |  | CHEMOFIX V345 AND CHEMOFIX V300 | Chemofix V345 and Chemofix V300 | (empty) | (empty)
|  |  | X Start (Easting) | OS Easting coordinate, at the beginning of the asset. | Mandatory | Decimal | (empty) | (empty) | (empty) | 9 | 3 | (empty) | (empty) | (empty) | (empty) | (empty) | (empty) | STARTX |  |  | CHEVILLE DIAGER F21 TH/TI/XX | Cheville Diager F21 TH/TI/XX | (empty) | (empty)
|  |  | XSP | Defines the location of the asset across the carriageway. | Optional | String | (empty) | (empty) | 3 | (empty) | (empty) | (empty) | (empty) | (empty) | (empty) | (empty) | (empty) | XSP |  |  | CHIMFORT ATE FOR REBAR CONNECTIONS | CHIMFORT ATE for rebar connections | (empty) | (empty)
|  |  | Y End (Northing) | OS Northing coordinate, at the end of the asset. | Mandatory | Decimal | (empty) | (empty) | (empty) | 9 | 3 | (empty) | (empty) | (empty) | (empty) | (empty) | (empty) | ENDY |  |  | CHIMFORT ATE GALVANISEE | CHIMFORT ATE Galvanisee | (empty) | (empty)
|  |  | Y Start (Northing) | OS Northing coordinate, at the beginning of the asset. | Mandatory | Decimal | (empty) | (empty) | (empty) | 9 | 3 | (empty) | (empty) | (empty) | (empty) | (empty) | (empty) | STARTY |  |  | CHIMFORT ATE INOXYDABLE | CHIMFORT ATE Inoxydable | (empty) | (empty)
|  | Maintenance | Maintenance Contractor | Contractor responsible for maintenance of the asset. Should only be recorded if HE is responsible for the assets maintenance. | Conditional | String | (empty) | (empty) | (empty) | (empty) | (empty) | (empty) | (empty) | (empty) | (empty) | (empty) | (empty) | MAIN_CON |  |  | CLOVERFIX MTH; MTH-A4 | CLOVERFIX MTH, MTH-A4 | (empty) | (empty)
|  |  | Maintenance Responsibility | The organisation responsible for the maintenance of the asset. | Mandatory | String | ALL_MAINTENANCE_RESPONSIBILITY | (empty) | (empty) | (empty) | (empty) | (empty) | (empty) | (empty) | (empty) | (empty) | (empty) | MAIN_REP |  |  | CLOVERFIX MTP | CLOVERFIX MTP | (empty) | (empty)
|  | Operate | Area/Region | (empty) | Mandatory | String | ALL_AREA_REGION | (empty) | (empty) | (empty) | (empty) | (empty) | (empty) | (empty) | (empty) | (empty) | (empty) | AREA_REG |  |  | CM300E | CM300E | (empty) | (empty)
|  |  | Defect Liability Period | The end date of the supplier assurance period. Should take the form DD-MON-YYYY. | Required | Date | (empty) | (empty) | (empty) | (empty) | (empty) | (empty) | (empty) | (empty) | (empty) | (empty) | (empty) | DEF_L_P |  |  | CM-P | CM-P | (empty) | (empty)
|  | System | Source ID | Supplier's external reference ID (scheme, major project, survey etc.). | Optional | String | (empty) | (empty) | 10 | (empty) | (empty) | (empty) | (empty) | (empty) | (empty) | (empty) | (empty) | OSOURCE_ID |  |  | CM-PS | CM-PS | (empty) | (empty)
|  |  | System ID | The unique identity code for this item in its current prime system. | Mandatory | String | (empty) | (empty) | (empty) | (empty) | (empty) | (empty) | (empty) | (empty) | (empty) | (empty) | (empty) | SYSTEM_ID |  |  | DESA CHEM PEX | Desa Chem PEX | (empty) | (empty)
| Inspection Cover | Construct | Date of Installation | The date the asset was installed on site; applicable to prefabricated items manufactured off-site. This should take the form DD-MON-YYYY. | Mandatory | Date | (empty) | (empty) | (empty) | (empty) | (empty) | (empty) | (empty) | (empty) | (empty) | (empty) | (empty) | DATE_INSTA |  |  | DESA CHEMICAL CAPSULE ANCHOR DESA-TEC VDV | Desa chemical Capsule Anchor Desa-Tec VDV | (empty) | (empty)
|  |  | Departure - DAS ID | The unique identifier within the WebDAS system corresponding to an approved Departure from Standard. | Mandatory | String | (empty) | (empty) | (empty) | (empty) | (empty) | (empty) | (empty) | (empty) | (empty) | (empty) | (empty) | DEP_DAS_ID |  |  | DESA-CHEM VSF | DESA-CHEM VSF | (empty) | (empty)
|  |  | Design/Drawing Number | (empty) | Optional | String | (empty) | (empty) | (empty) | (empty) | (empty) | (empty) | (empty) | (empty) | (empty) | (empty) | (empty) | DESIGN_DRA |  |  | DESA-FIX A4 | DESA-FIX A4 | (empty) | (empty)
|  |  | Expected Service Life | The time period during which the asset is expected to remain suitable for its intended use. | Optional | Integer | (empty) | (empty) | (empty) | (empty) | (empty) | (empty) | (empty) | (empty) | (empty) | (empty) | (empty) | EXPECTED_S |  |  | DESA-FIX FTB | DESA-FIX FTB | (empty) | (empty)
|  | Inventory | Additional Information | A text note to provide specific information about an asset, in cases where an attribute value is set to "Other". | Conditional | String | (empty) | (empty) | 50 | (empty) | (empty) | (empty) | (empty) | (empty) | (empty) | (empty) | (empty) | ASSET_INFO |  |  | DESA-FIX FTB II | DESA-FIX FTB II | (empty) | (empty)
|  |  | CE Certificate Reference Number | (empty) | Optional | Integer | (empty) | (empty) | (empty) | (empty) | (empty) | (empty) | (empty) | (empty) | (empty) | (empty) | (empty) | CE_CERTREF |  |  | DESA-FIX FTBC A4 | DESA-FIX FTBC A4 | (empty) | (empty)
|  |  | End Chainage | The along carriageway position corresponding to the termination of a linear or polygon asset, as measured within the section (see Rule RRAB_1). | Mandatory | Decimal | (empty) | (empty) | (empty) | 4 | 1 | (empty) | (empty) | (empty) | (empty) | (empty) | (empty) | ENDCHAIN |  |  | DEWALT AC100-PRO INJECTION RESIN WITH ANCHOR ROD | DeWalt AC100-PRO injection resin with anchor rod | (empty) | (empty)
|  |  | End Date | The date from which the asset ceases to be recognised under maintenance. Note: a record of retirement will be populated. Should take the form DD-MON-YYYY. | Optional | Date | (empty) | (empty) | (empty) | (empty) | (empty) | (empty) | (empty) | (empty) | (empty) | (empty) | (empty) | END_DATE |  |  | DEWALT DEWALT SNAKE | DeWalt DEWALT SNAKE | (empty) | (empty)
|  |  | Length | (empty) | Mandatory | Decimal | (empty) | Metres | (empty) | (empty) | (empty) | 23 | 130 | (empty) | (empty) | (empty) | (empty) | LENGTH_M |  |  | DEWALT DM-PRO | DeWalt DM-PRO | (empty) | (empty)
|  |  | Location Text | A text note to describe the local position of the asset, in generic terms. | Optional | String | (empty) | (empty) | 500 | (empty) | (empty) | (empty) | (empty) | (empty) | (empty) | (empty) | (empty) | AST_LOCTXT |  |  | DEWALT INJECTION SYSTEM AC100-PRO FOR REBAR CONNECTION | DeWalt Injection System AC100-PRO for rebar connection | (empty) | (empty)
|  |  | Manufacturer | The manufacturer of the asset. | Required | String | (empty) | (empty) | (empty) | (empty) | (empty) | (empty) | (empty) | (empty) | (empty) | (empty) | (empty) | MANUFACTUR |  |  | DEWALT INJECTION SYSTEM PURE150-PRO FOR REBAR CONNECTION | DeWalt Injection System PURE150-PRO for rebar connection | (empty) | (empty)
|  |  | Owner | (empty) | Mandatory | String | ALL_OWNER | (empty) | (empty) | (empty) | (empty) | (empty) | (empty) | (empty) | (empty) | (empty) | (empty) | OWNER |  |  | DEWALT PB-PRO | DeWalt PB-PRO | (empty) | (empty)
|  |  | Product Name/ID | (empty) | Required | String | (empty) | (empty) | (empty) | (empty) | (empty) | (empty) | (empty) | (empty) | (empty) | (empty) | (empty) | PROD_NAME |  |  | DEWALT PB-SS-PRO | DeWalt PB-SS-PRO | (empty) | (empty)
|  |  | Section | Section referencing is used to divide the network into sections. Further information can be found in section 4 of the Part 2 - Requirements and Additional Information document. | Mandatory | String | (empty) | (empty) | 15 | (empty) | (empty) | (empty) | (empty) | (empty) | (empty) | (empty) | (empty) | SECTION |  |  | DEWALT PTB-PRO | DeWalt PTB-PRO | (empty) | (empty)
|  |  | Start Chainage | The along carriageway position corresponding to the beginning of a linear or polygon asset, as measured within the section (see Rule RRAB_1). | Mandatory | Decimal | (empty) | (empty) | (empty) | 4 | 1 | (empty) | (empty) | (empty) | (empty) | (empty) | (empty) | STCHAIN |  |  | DEWALT PURE150-PRO INJECTION RESIN IN CONCRETE | DEWALT PURE150-PRO Injection resin in concrete | (empty) | (empty)
|  |  | Start Date | The date from which the asset is recognised in under maintenance. Should take the form DD-MON-YYYY. | Mandatory | Date | (empty) | (empty) | (empty) | (empty) | (empty) | (empty) | (empty) | (empty) | (empty) | (empty) | (empty) | START_DATE |  |  | DEWALT PURE150-PRO INJECTION RESIN WITH ANCHOR ROD FOR CONCRETE | DEWALT PURE150-PRO Injection resin with anchor rod for concrete | (empty) | (empty)
|  |  | X End (Easting) | OS Easting coordinate, at the end of the asset. | Mandatory | Decimal | (empty) | (empty) | (empty) | 9 | 3 | (empty) | (empty) | (empty) | (empty) | (empty) | (empty) | ENDX |  |  | DEWALT PV 45-PRO | DeWalt PV 45-PRO | (empty) | (empty)
|  |  | X Start (Easting) | OS Easting coordinate, at the beginning of the asset. | Mandatory | Decimal | (empty) | (empty) | (empty) | 9 | 3 | (empty) | (empty) | (empty) | (empty) | (empty) | (empty) | STARTX |  |  | DEWALT PV 50-PRO | DeWalt PV 50-PRO | (empty) | (empty)
|  |  | XSP | Defines the location of the asset across the carriageway (see Rule RRAB_5). | Optional | String | (empty) | (empty) | 3 | (empty) | (empty) | (empty) | (empty) | (empty) | (empty) | (empty) | (empty) | XSP |  |  | DEWALT SPINNING CAPSULE SC-PRO | DeWalt Spinning Capsule SC-PRO | (empty) | (empty)
|  |  | Y End (Northing) | OS Northing coordinate, at the end of the asset. | Mandatory | Decimal | (empty) | (empty) | (empty) | 9 | 3 | (empty) | (empty) | (empty) | (empty) | (empty) | (empty) | ENDY |  |  | DEWALT THROUGHBOLT PTB-SS-ETA1-PRO | DeWalt Throughbolt PTB-SS-ETA1-PRO | (empty) | (empty)
|  |  | Y Start (Northing) | OS Northing coordinate, at the beginning of the asset. | Mandatory | Decimal | (empty) | (empty) | (empty) | 9 | 3 | (empty) | (empty) | (empty) | (empty) | (empty) | (empty) | STARTY |  |  | DEWALT THROUGHBOLT PTB-SS-PRO | DeWalt Throughbolt PTB-SS-PRO | (empty) | (empty)
|  | Maintenance | Maintenance Contractor | Contractor responsible for maintenance of the asset. Should only be recorded if HE is responsible for the assets maintenance. | Conditional | String | (empty) | (empty) | (empty) | (empty) | (empty) | (empty) | (empty) | (empty) | (empty) | (empty) | (empty) | MAIN_CON |  |  | DEWALT THROUGHBOLT PTB-XL-ETA7-PRO | DeWalt Throughbolt PTB-XL-ETA7-PRO | (empty) | (empty)
|  |  | Maintenance Responsibility | The organisation responsible for the maintenance of the asset. | Mandatory | String | ALL_MAINTENANCE_RESPONSIBILITY | (empty) | (empty) | (empty) | (empty) | (empty) | (empty) | (empty) | (empty) | (empty) | (empty) | MAIN_REP |  |  | DFX | DFX | (empty) | (empty)
|  | Operate | Area/Region | (empty) | Mandatory | String | ALL_AREA_REGION | (empty) | (empty) | (empty) | (empty) | (empty) | (empty) | (empty) | (empty) | (empty) | (empty) | AREA_REG |  |  | DIAGER THROUGH BOLTS S-KA; S-KAK; S-KAH AND S-KAH HCR | DIAGER through bolts S-KA, S-KAK, S-KAH and S-KAH HCR | (empty) | (empty)
|  |  | Defect Liability Period | The end date of the supplier assurance period. Should take the form DD-MON-YYYY. | Required | Date | (empty) | (empty) | (empty) | (empty) | (empty) | (empty) | (empty) | (empty) | (empty) | (empty) | (empty) | DEF_L_P |  |  | DIMA FIX ANKER KLEBER | DIMA FIX ANKER KLEBER | (empty) | (empty)
|  | System | Source ID | Supplier's external reference ID (scheme, major project, survey etc.). | Optional | String | (empty) | (empty) | 10 | (empty) | (empty) | (empty) | (empty) | (empty) | (empty) | (empty) | (empty) | OSOURCE_ID |  |  | DMT VINYL BASED 2K | DMT vinyl based 2K | (empty) | (empty)
|  |  | System ID | The unique identity code for this item in its current prime system. | Optional | String | (empty) | (empty) | (empty) | (empty) | (empty) | (empty) | (empty) | (empty) | (empty) | (empty) | (empty) | SYSTEM_ID |  |  | DRIZORO S.A.U. MAXFIX-ER INJECTION ADHESIVE | DRIZORO S.A.U. MAXFIX-ER Injection Adhesive | (empty) | (empty)
| Pedestrian Guardrail | Construct | Date of Installation | The date the asset was installed on site; applicable to prefabricated items manufactured off-site. This should take the form DD-MON-YYYY. | Mandatory | Date | (empty) | (empty) | (empty) | (empty) | (empty) | (empty) | (empty) | (empty) | (empty) | (empty) | (empty) | DATE_INSTA |  |  | DROP IN ANCHOR SAK | Drop in anchor SAK | (empty) | (empty)
|  |  | Departure - DAS ID | The unique identifier within the WebDAS system corresponding to an approved Departure from Standard. | Mandatory | String | (empty) | (empty) | (empty) | (empty) | (empty) | (empty) | (empty) | (empty) | (empty) | (empty) | (empty) | DEP_DAS_ID |  |  | DTB - DIMFIX SINGLE CLIP TRUBOLT | DTB - Dimfix single clip trubolt | (empty) | (empty)
|  |  | Expected Service Life | The time period during which the asset is expected to remain suitable for its intended use. | Optional | Integer | (empty) | (empty) | (empty) | (empty) | (empty) | (empty) | (empty) | (empty) | (empty) | (empty) | (empty) | EXPECTED_S |  |  | DXE | DXE | (empty) | (empty)
|  | Inventory | Additional Information | A text note to provide specific information about an asset, in cases where an attribute value is set to "Other". | Conditional | String | (empty) | (empty) | 50 | (empty) | (empty) | (empty) | (empty) | (empty) | (empty) | (empty) | (empty) | ASSET_INFO |  |  | DYWIPOX INJECTION SYSTEM R2 FOR CONCRETE | DYWIPOX Injection System R2 for concrete | (empty) | (empty)
|  |  | CE Certificate Reference Number | (empty) | Optional | Integer | (empty) | (empty) | (empty) | (empty) | (empty) | (empty) | (empty) | (empty) | (empty) | (empty) | (empty) | CE_CERTREF |  |  | DYWIPOX INJECTION SYSTEM VMS FOR CONCRETE | DYWIPOX Injection System VMS for concrete | (empty) | (empty)
|  |  | End Chainage | The along carriageway position corresponding to the termination of a linear or polygon asset, as measured within the section. | Mandatory | Decimal | (empty) | (empty) | (empty) | 4 | 1 | (empty) | (empty) | (empty) | (empty) | (empty) | (empty) | ENDCHAIN |  |  | ECM | ECM | (empty) | (empty)
|  |  | End Date | The date from which the asset ceases to be recognised under maintenance. Note: a record of retirement will be populated. Should take the form DD-MON-YYYY. | Optional | Date | (empty) | (empty) | (empty) | (empty) | (empty) | (empty) | (empty) | (empty) | (empty) | (empty) | (empty) | END_DATE |  |  | ECO-FIRST POLYVALENT | ECO-FIRST POLYVALENT | (empty) | (empty)
|  |  | Hazard (reason for asset) | Defines the reason for the installation of a guard rail (i.e. e. any potential hazards to pedestrians). | Mandatory | String | RRPG_HAZARD | (empty) | (empty) | (empty) | (empty) | (empty) | (empty) | (empty) | (empty) | (empty) | (empty) | HAZD_REA_R |  |  | EDILON DEX-R 2K | Edilon Dex-R 2K | (empty) | (empty)
|  |  | Length | (empty) | Mandatory | Decimal | (empty) | Metres | (empty) | (empty) | (empty) | 0.1 | 99.9 | (empty) | (empty) | (empty) | (empty) | LENGTH_M |  |  | EF35 | EF35 | (empty) | (empty)
|  |  | Location Text | A text note to describe the local position of the asset, in generic terms. | Optional | String | (empty) | (empty) | 500 | (empty) | (empty) | (empty) | (empty) | (empty) | (empty) | (empty) | (empty) | AST_LOCTXT |  |  | EJOT MULTIFIX VSF; EJOT MULTIFIX VSF LT | EJOT MULTIFIX VSF, EJOT MULTIFIX VSF LT | (empty) | (empty)
|  |  | Manufacturer | The manufacturer of the asset. | Required | String | (empty) | (empty) | (empty) | (empty) | (empty) | (empty) | (empty) | (empty) | (empty) | (empty) | (empty) | MANUFACTUR |  |  | EJOT SE 800 | EJOT SE 800 | (empty) | (empty)
|  |  | Material | Defines the material used to develop the asset. | Mandatory | String | RRPG_MATERIAL | (empty) | (empty) | (empty) | (empty) | (empty) | (empty) | (empty) | (empty) | (empty) | (empty) | MATERIAL |  |  | ELEMATIC ETD II | ELEMATIC ETD II | (empty) | (empty)
|  |  | Owner | (empty) | Mandatory | String | ALL_OWNER | (empty) | (empty) | (empty) | (empty) | (empty) | (empty) | (empty) | (empty) | (empty) | (empty) | OWNER |  |  | ELEMATIC ETD III | ELEMATIC ETD III | (empty) | (empty)
|  |  | Product Name/ID | (empty) | Required | String | (empty) | (empty) | (empty) | (empty) | (empty) | (empty) | (empty) | (empty) | (empty) | (empty) | (empty) | PROD_NAME |  |  | ELEMATIC ETD Z | ELEMATIC ETD Z | (empty) | (empty)
|  |  | Section | Section referencing is used to divide the network into sections. Further information can be found in section 4 of the Part 2 - Requirements and Additional Information document. | Mandatory | String | (empty) | (empty) | 15 | (empty) | (empty) | (empty) | (empty) | (empty) | (empty) | (empty) | (empty) | SECTION |  |  | ELEMATIC ETD Z A4 | ELEMATIC ETD Z A4 | (empty) | (empty)
|  |  | Start Chainage | The along carriageway position corresponding to the beginning of a linear or polygon asset, as measured within the section. | Mandatory | Decimal | (empty) | (empty) | (empty) | 4 | 1 | (empty) | (empty) | (empty) | (empty) | (empty) | (empty) | STCHAIN |  |  | ELEMATIC PRIME BLOK | ELEMATIC PRIME BLOK | (empty) | (empty)
|  |  | Start Date | The date from which the asset is recognised in under maintenance. Should take the form DD-MON-YYYY. | Mandatory | Date | (empty) | (empty) | (empty) | (empty) | (empty) | (empty) | (empty) | (empty) | (empty) | (empty) | (empty) | START_DATE |  |  | ELEMATIC TC LP EV410 | ELEMATIC TC lp Ev410 | (empty) | (empty)
|  |  | Suicide Prevention Objective | Is this item serving a suicide prevention objective? (i.e. e. a normal, unaltered asset supporting a suicide prevention strategy). | Required | Boolean | ALL_YES_NO | (empty) | (empty) | (empty) | (empty) | (empty) | (empty) | (empty) | (empty) | (empty) | (empty) | SUI_P_OBJ |  |  | ELEMATIC ULTRA BLOK (1) | ELEMATIC ULTRA BLOK (1) | (empty) | (empty)
|  |  | X End (Easting) | OS Easting coordinate, at the end of the asset. | Mandatory | Decimal | (empty) | (empty) | (empty) | 9 | 3 | (empty) | (empty) | (empty) | (empty) | (empty) | (empty) | ENDX |  |  | ELEMATIC ULTRA BLOK (2) | ELEMATIC ULTRA BLOK (2) | (empty) | (empty)
|  |  | X Start (Easting) | OS Easting coordinate, at the beginning of the asset. | Mandatory | Decimal | (empty) | (empty) | (empty) | 9 | 3 | (empty) | (empty) | (empty) | (empty) | (empty) | (empty) | STARTX |  |  | EMBRAFIX EDB; EDL AND EDB A4 | EMBRAFIX EDB, EDL and EDB A4 | (empty) | (empty)
|  |  | XSP | Defines the location of the asset across the carriageway. | Optional | String | (empty) | (empty) | 3 | (empty) | (empty) | (empty) | (empty) | (empty) | (empty) | (empty) | (empty) | XSP |  |  | ENGLISH PREMIER FASTENERS (EPF) GALVANIZED OR STAINLESS STEEL BONDED ANCHOR | ENGLISH PREMIER FASTENERS (EPF) galvanized or stainless steel bonded anchor | (empty) | (empty)
|  |  | Y End (Northing) | OS Northing coordinate, at the end of the asset. | Mandatory | Decimal | (empty) | (empty) | (empty) | 9 | 3 | (empty) | (empty) | (empty) | (empty) | (empty) | (empty) | ENDY |  |  | ESI STYRENE FREE INJECTION MORTAR | ESI Styrene Free Injection Mortar | (empty) | (empty)
|  |  | Y Start (Northing) | OS Northing coordinate, at the beginning of the asset. | Mandatory | Decimal | (empty) | (empty) | (empty) | 9 | 3 | (empty) | (empty) | (empty) | (empty) | (empty) | (empty) | STARTY |  |  | EXCALIBUR SCREWBOLT | Excalibur Screwbolt | (empty) | (empty)
|  | Maintenance | Maintenance Contractor | Contractor responsible for maintenance of the asset. Should only be recorded if HE is responsible for the assets maintenance. | Conditional | String | (empty) | (empty) | (empty) | (empty) | (empty) | (empty) | (empty) | (empty) | (empty) | (empty) | (empty) | MAIN_CON |  |  | EXPANDED THROUGHBOLT EXG II | Expanded Throughbolt EXG II | (empty) | (empty)
|  |  | Maintenance Responsibility | The organisation responsible for the maintenance of the asset. | Mandatory | String | ALL_MAINTENANCE_RESPONSIBILITY | (empty) | (empty) | (empty) | (empty) | (empty) | (empty) | (empty) | (empty) | (empty) | (empty) | MAIN_REP |  |  | EXPANDET DROP-IN ANCHOR E/EK | Expandet Drop-in Anchor E/EK | (empty) | (empty)
|  | Operate | Area/Region | (empty) | Mandatory | String | ALL_AREA_REGION | (empty) | (empty) | (empty) | (empty) | (empty) | (empty) | (empty) | (empty) | (empty) | (empty) | AREA_REG |  |  | EXPANDET ESL; EVL GALVANIZED OR STAINLESS STEEL BONDED ANCHOR | Expandet ESL, EVL galvanized or stainless steel bonded anchor | (empty) | (empty)
|  |  | Defect Liability Period | The end date of the supplier assurance period. Should take the form DD-MON-YYYY. | Required | Date | (empty) | (empty) | (empty) | (empty) | (empty) | (empty) | (empty) | (empty) | (empty) | (empty) | (empty) | DEF_L_P |  |  | F 150 GALVANISEE | F 150 Galvanisee | (empty) | (empty)
|  | System | Source ID | Supplier's external reference ID (scheme, major project, survey etc.). | Optional | String | (empty) | (empty) | 10 | (empty) | (empty) | (empty) | (empty) | (empty) | (empty) | (empty) | (empty) | OSOURCE_ID |  |  | F150 INOXYDABLE | F150 Inoxydable | (empty) | (empty)
|  |  | System ID | The unique identity code for this item in its current prime system. | Optional | String | (empty) | (empty) | (empty) | (empty) | (empty) | (empty) | (empty) | (empty) | (empty) | (empty) | (empty) | SYSTEM_ID |  |  | FAKKT INJECTION SYSTEM FOR CONCRETE | FAKKT Injection System for concrete | (empty) | (empty)
| Safety Barrier (Concrete) | Construct | Compliant to Current DMRB Standard | Indicates whether the asset is compliant to the current DMRB standard. | Optional | Boolean | ALL_YES_NO | (empty) | (empty) | (empty) | (empty) | (empty) | (empty) | (empty) | (empty) | (empty) | (empty) | TD19_COMPL |  |  | FIRST POLYVALENT | FIRST POLYVALENT | (empty) | (empty)
|  |  | Date of Installation | The date the asset was installed on site; applicable to prefabricated items manufactured off-site. This should take the form DD-MON-YYYY. | Required | Date | (empty) | (empty) | (empty) | (empty) | (empty) | (empty) | (empty) | (empty) | (empty) | (empty) | (empty) | DATE_INSTA |  |  | FISCHER ANCHOR BOLT FAZ II | fischer Anchor Bolt FAZ II | (empty) | (empty)
|  |  | Departure - DAS ID | The unique identifier within the WebDAS system corresponding to an approved Departure from Standard. | Optional | String | (empty) | (empty) | (empty) | (empty) | (empty) | (empty) | (empty) | (empty) | (empty) | (empty) | (empty) | DEP_DAS_ID |  |  | FISCHER ANCHOR BOLT FBN II | fischer Anchor bolt FBN II | (empty) | (empty)
|  |  | Design/Drawing Number | (empty) | Mandatory | String | (empty) | (empty) | (empty) | (empty) | (empty) | (empty) | (empty) | (empty) | (empty) | (empty) | (empty) | DESIGN_DRA |  |  | FISCHER ANCHOR BOLT FXA | fischer Anchor bolt FXA | (empty) | (empty)
|  |  | Expected Service Life | The time period during which the asset is expected to remain suitable for its intended use. | Optional | Integer | (empty) | (empty) | (empty) | (empty) | (empty) | (empty) | (empty) | (empty) | (empty) | (empty) | (empty) | EXPECTED_S |  |  | FISCHER CONCRETE SCREW FBS; FBS A4 AND FBS C | fischer concrete screw FBS, FBS A4 and FBS C | (empty) | (empty)
|  |  | If not Compliant | (empty) | Optional | String | RR_NON_COMPLIANT | (empty) | (empty) | (empty) | (empty) | (empty) | (empty) | (empty) | (empty) | (empty) | (empty) | IF_NOT_COM |  |  | FISCHER DROP-IN ANCHOR EAII | fischer drop-in anchor EAII | (empty) | (empty)
|  |  | If RRRAP not applicable | (empty) | Optional | String | RR_NON_RRRAP | (empty) | (empty) | (empty) | (empty) | (empty) | (empty) | (empty) | (empty) | (empty) | (empty) | IF_RRRAP_N |  |  | FISCHER HIGHBOND-ANCHOR FHB | fischer Highbond-Anchor FHB | (empty) | (empty)
|  |  | Was RRRAP used | Indicates whether a Road Restraint Risk Assessment Process was used. | Optional | Boolean | ALL_YES_NO | (empty) | (empty) | (empty) | (empty) | (empty) | (empty) | (empty) | (empty) | (empty) | (empty) | WAS_RRRAP_ |  |  | FISCHER HIGH-PERFORMANCE ANCHOR FH II; FH II-I | fischer High-Performance Anchor FH II, FH II-I | (empty) | (empty)
|  | Inventory | Additional Information | A text note to provide specific information about an asset, in cases where an attribute value is set to "Other". | Conditional | String | (empty) | (empty) | 50 | (empty) | (empty) | (empty) | (empty) | (empty) | (empty) | (empty) | (empty) | ASSET_INFO |  |  | FISCHER INJECTION SYSTEM FIS EM | fischer injection System FIS EM | (empty) | (empty)
|  |  | CE Certificate Reference Number | (empty) | Optional | Integer | (empty) | (empty) | (empty) | (empty) | (empty) | (empty) | (empty) | (empty) | (empty) | (empty) | (empty) | CE_CERTREF |  |  | FISCHER POWERBOND - INJECTION SYSTEM | fischer Powerbond - injection System | (empty) | (empty)
|  |  | Connected Parapet | Indicates the presence of a connected parapet. | Required | Boolean | ALL_YES_NO | (empty) | (empty) | (empty) | (empty) | (empty) | (empty) | (empty) | (empty) | (empty) | (empty) | CONNECTED_ |  |  | FISCHER SUPERBOND | fischer Superbond | (empty) | (empty)
|  |  | End Chainage | The along carriageway position corresponding to the termination of a linear or polygon asset, as measured within the section. | Required | Decimal | (empty) | (empty) | (empty) | 4 | 1 | (empty) | (empty) | (empty) | (empty) | (empty) | (empty) | ENDCHAIN |  |  | FISCHER ZYKON-HAMMERSET ANCHOR FZEA II | fischer Zykon-Hammerset anchor FZEA II | (empty) | (empty)
|  |  | End Date | The date from which the asset ceases to be recognised under maintenance. Note: a record of retirement will be populated. Should take the form DD-MON-YYYY. | Optional | Date | (empty) | (empty) | (empty) | (empty) | (empty) | (empty) | (empty) | (empty) | (empty) | (empty) | (empty) | END_DATE |  |  | FISCHER-HEAVY-DUTY ANCHOR TA M; TA M S; TA M T | fischer-Heavy-duty anchor TA M, TA M S, TA M T | (empty) | (empty)
|  |  | Foundation | (empty) | Mandatory | String | RRVC_FOUNDATION | (empty) | (empty) | (empty) | (empty) | (empty) | (empty) | (empty) | (empty) | (empty) | (empty) | FOUNDATION |  |  | FISCHER-HIGHBOND-ANCHOR FHB II | fischer-Highbond-Anchor FHB II | (empty) | (empty)
|  |  | Ground Surface Type | (empty) | Mandatory | String | ALL_GROUND_SURFACE_TYPE | (empty) | (empty) | (empty) | (empty) | (empty) | (empty) | (empty) | (empty) | (empty) | (empty) | GROUND_SUR |  |  | FISCHER-RESIN ANCHOR R | fischer-Resin anchor R | (empty) | (empty)
|  |  | Hazard (reason for asset) | Defines the reason for the installation of a safety barrier (i.e. e. any potential hazards to road users). | Mandatory | String | RR_HAZARD | (empty) | (empty) | (empty) | (empty) | (empty) | (empty) | (empty) | (empty) | (empty) | (empty) | HAZD_REA_R |  |  | FISCHER-ZYKON-ANCHOR FZA; FZA-D; FZA-I | fischer-Zykon-Anchor FZA, FZA-D, FZA-I | (empty) | (empty)
|  |  | Impact Severity Level (ISL) | (empty) | Mandatory | String | RR_ISL | (empty) | (empty) | (empty) | (empty) | (empty) | (empty) | (empty) | (empty) | (empty) | (empty) | IMPACT_SEV |  |  | FIX.POINT INJECTION SYSTEM SV VINYLESTER-PRO FOR CONCRETE | fix.point injection System SV Vinylester-Pro for concrete | (empty) | (empty)
|  |  | Length | (empty) | Mandatory | Decimal | (empty) | Metres | (empty) | (empty) | (empty) | (empty) | (empty) | (empty) | (empty) | (empty) | (empty) | LENGTH_M |  |  | FIX-BASIC+ | FIX-BASIC+ | (empty) | (empty)
|  |  | Length of Need | (empty) | Mandatory | Decimal | (empty) | Metres | (empty) | (empty) | (empty) | (empty) | (empty) | (empty) | (empty) | (empty) | (empty) | LENGTH_OF_ |  |  | FM 744 | FM 744 | (empty) | (empty)
|  |  | Location Text | A text note to describe the local position of the asset, in generic terms. | Optional | String | (empty) | (empty) | 500 | (empty) | (empty) | (empty) | (empty) | (empty) | (empty) | (empty) | (empty) | AST_LOCTXT |  |  | FM 753 | FM 753 | (empty) | (empty)
|  |  | Manufacturer | The manufacturer of the asset. | Mandatory | String | (empty) | (empty) | (empty) | (empty) | (empty) | (empty) | (empty) | (empty) | (empty) | (empty) | (empty) | MANUFACTUR |  |  | FM 753 A4 M8 | FM 753 A4 M8 | (empty) | (empty)
|  |  | Maximum Height Limit | (empty) | Optional | String | ALL_YES_NO | Metres | (empty) | (empty) | (empty) | (empty) | (empty) | (empty) | (empty) | (empty) | (empty) | MAXIMUM_HE |  |  | FM-753 CRACK A4 | FM-753 crack A4 | (empty) | (empty)
|  |  | Number of Impact Sides | Number of sides from impact the asset affords protection to. | Mandatory | String | RR_IMPACT_SIDES | (empty) | (empty) | (empty) | (empty) | (empty) | (empty) | (empty) | (empty) | (empty) | (empty) | SHAPE_1 |  |  | FM753 NAUTILUS HRG | FM753 Nautilus hrg | (empty) | (empty)
|  |  | Owner | (empty) | Mandatory | String | ALL_OWNER | (empty) | (empty) | (empty) | (empty) | (empty) | (empty) | (empty) | (empty) | (empty) | (empty) | OWNER |  |  | FM-MP3 - EVO A4 | FM-MP3 - evo A4 | (empty) | (empty)
|  |  | Product Name/ID | (empty) | Required | String | (empty) | (empty) | (empty) | (empty) | (empty) | (empty) | (empty) | (empty) | (empty) | (empty) | (empty) | PROD_NAME |  |  | FM-MP3 EVO | FM-MP3 evo | (empty) | (empty)
|  |  | Profile | Cross-sectional profile of the asset. | Required | String | RRVC_PROFILE | (empty) | (empty) | (empty) | (empty) | (empty) | (empty) | (empty) | (empty) | (empty) | (empty) | PROFILE |  |  | FÖRCH F IT Z-B INJECTION MORTAR FOR REBAR CONNECTION | Förch F IT Z-B Injection mortar for rebar connection | (empty) | (empty)
|  |  | Section | Section referencing is used to divide the network into sections. Further information can be found in section 4 of the Part 2 - Requirements and Additional Information document. | Mandatory | String | (empty) | (empty) | 15 | (empty) | (empty) | (empty) | (empty) | (empty) | (empty) | (empty) | (empty) | SECTION |  |  | FÖRCH INJECTION SYSTEM FIT Z-B FOR CONCRETE | Förch Injection System FIT Z-B for concrete | (empty) | (empty)
|  |  | Start Chainage | The along carriageway position corresponding to the beginning of a linear or polygon asset, as measured within the section. | Mandatory | Decimal | (empty) | (empty) | (empty) | 4 | 1 | (empty) | (empty) | (empty) | (empty) | (empty) | (empty) | STCHAIN |  |  | FRIULSIDER INJECTION SYSTEM KEM-UP + VINYLESTER FOR CONCRETE | Friulsider Injection System KEM-UP + Vinylester for concrete | (empty) | (empty)
|  |  | Start Date | The date from which the asset is recognised in under maintenance. Should take the form DD-MON-YYYY. | Mandatory | Date | (empty) | (empty) | (empty) | (empty) | (empty) | (empty) | (empty) | (empty) | (empty) | (empty) | (empty) | START_DATE |  |  | FRIULSIDER INJECTION SYSTEM KEM-UP + VINYLESTER FOR REBAR CONNECTION | Friulsider Injection System Kem-UP + Vinylester for rebar connection | (empty) | (empty)
|  |  | Suicide Prevention Objective | Is this item serving a suicide prevention objective? (i.e. e. a normal, unaltered asset supporting a suicide prevention strategy). | Required | Boolean | ALL_YES_NO | (empty) | (empty) | (empty) | (empty) | (empty) | (empty) | (empty) | (empty) | (empty) | (empty) | SUI_P_OBJ |  |  | FRIULSIDER INJECTION SYSTEM KEM-UP 394 FOR REBAR CONNECTIONS | Friulsider Injection System KEM-UP 394 for rebar connections | (empty) | (empty)
|  |  | Theoretical Working Width | (empty) | Optional | Decimal | (empty) | Metres | (empty) | (empty) | (empty) | (empty) | (empty) | (empty) | (empty) | (empty) | (empty) | WORK_WI_M |  |  | FRIULSIDER INJECTION SYSTEM KEM-UP 934 FOR CONCRETE | Friulsider Injection System KEM-UP 934 for concrete | (empty) | (empty)
|  |  | Type | Type of concrete barrier construction. | Mandatory | String | RRVC_TYPE | (empty) | (empty) | (empty) | (empty) | (empty) | (empty) | (empty) | (empty) | (empty) | (empty) | TYPE |  |  | FRIULSIDER INJECTION SYSTEM KEM-UP FOR CONCRETE | Friulsider Injection System KEM-UP for concrete | (empty) | (empty)
|  |  | Working Width Class | (empty) | Optional | String | RR_WORKINGWIDTH_CLASS | (empty) | (empty) | (empty) | (empty) | (empty) | (empty) | (empty) | (empty) | (empty) | (empty) | WORK_WI_C |  |  | FRP | FRP | (empty) | (empty)
|  |  | X End (Easting) | OS Easting coordinate, at the end of the asset. | Mandatory | Decimal | (empty) | (empty) | (empty) | 9 | 3 | (empty) | (empty) | (empty) | (empty) | (empty) | (empty) | ENDX |  |  | G AND B FISSAGGI INJECTION SYSTEM EPO PLUS RE FOR CONCRETE | G and B Fissaggi Injection System EPO PLUS RE for concrete | (empty) | (empty)
|  |  | X Start (Easting) | OS Easting coordinate, at the beginning of the asset. | Mandatory | Decimal | (empty) | (empty) | (empty) | 9 | 3 | (empty) | (empty) | (empty) | (empty) | (empty) | (empty) | STARTX |  |  | G AND B FISSAGGI INJECTION SYSTEM GEBOFIX PRO VE-SF FOR REBAR CONNECTION | G and B Fissaggi injection System GEBOFIX PRO VE-SF for rebar connection | (empty) | (empty)
|  |  | XSP | Defines the location of the asset across the carriageway. | Optional | String | (empty) | (empty) | 3 | (empty) | (empty) | (empty) | (empty) | (empty) | (empty) | (empty) | (empty) | XSP |  |  | GAMMA ACCIAIO HIGH PERFORMANCE ANCHOR | Gamma Acciaio High Performance Anchor | (empty) | (empty)
|  |  | Y End (Northing) | OS Northing coordinate, at the end of the asset. | Mandatory | Decimal | (empty) | (empty) | (empty) | 9 | 3 | (empty) | (empty) | (empty) | (empty) | (empty) | (empty) | ENDY |  |  | GCP EPFI INJECTION SYSTEM FOR CONCRETE | GCP EPFI Injection System for concrete | (empty) | (empty)
|  |  | Y Start (Northing) | OS Northing coordinate, at the beginning of the asset. | Mandatory | Decimal | (empty) | (empty) | (empty) | 9 | 3 | (empty) | (empty) | (empty) | (empty) | (empty) | (empty) | STARTY |  |  | GEBOFIX EA | Gebofix EA | (empty) | (empty)
|  | Maintenance | Maintenance Contractor | Contractor responsible for maintenance of the asset. Should only be recorded if HE is responsible for the assets maintenance. | Conditional | String | (empty) | (empty) | (empty) | (empty) | (empty) | (empty) | (empty) | (empty) | (empty) | (empty) | (empty) | MAIN_CON |  |  | GEBOFIX EA-SF | Gebofix EA-SF | (empty) | (empty)
|  |  | Maintenance Responsibility | The organisation responsible for the maintenance of the asset. | Mandatory | String | ALL_MAINTENANCE_RESPONSIBILITY | (empty) | (empty) | (empty) | (empty) | (empty) | (empty) | (empty) | (empty) | (empty) | (empty) | MAIN_REP |  |  | GEOCEL GEOCHEM ANCHOR RESIN GALVANIZED OR STAINLESS STEEL BONDED ANCHOR | Geocel Geochem Anchor Resin galvanized or stainless steel bonded anchor | (empty) | (empty)
|  | Operate | Area/Region | (empty) | Mandatory | String | ALL_AREA_REGION | (empty) | (empty) | (empty) | (empty) | (empty) | (empty) | (empty) | (empty) | (empty) | (empty) | AREA_REG |  |  | GFS CHEMICAL CAPSULE ANCHOR VA | GFS Chemical Capsule Anchor VA | (empty) | (empty)
|  |  | Containment Levels - SL <50MPH | (empty) | Optional | String | RR_CONTAINMENT_<50 | (empty) | (empty) | (empty) | (empty) | (empty) | (empty) | (empty) | (empty) | (empty) | (empty) | CONT_BLWSL |  |  | GOLDEN ANCHOR | Golden Anchor | (empty) | (empty)
|  |  | Containment Levels - SL 50MPH+ | (empty) | Optional | String | RR_CONTAINMENT_50+ | (empty) | (empty) | (empty) | (empty) | (empty) | (empty) | (empty) | (empty) | (empty) | (empty) | CONT_ABVSL |  |  | GOLDEN ANCHOR EXPANDER GOLDEN ANCHOR | Golden anchor expander Golden Anchor | (empty) | (empty)
|  |  | Defect Liability Period | The end date of the supplier assurance period. Should take the form DD-MON-YYYY. | Required | Date | (empty) | (empty) | (empty) | (empty) | (empty) | (empty) | (empty) | (empty) | (empty) | (empty) | (empty) | DEF_L_P |  |  | GREENTEQ VERBUNDMÖRTEL FOR CONCRETE | greenteQ Verbundmörtel for concrete | (empty) | (empty)
|  |  | Mounted Asset | (empty) | Required | String | ALL_YES_NO | (empty) | (empty) | (empty) | (empty) | (empty) | (empty) | (empty) | (empty) | (empty) | (empty) | MOUNT_ASS |  |  | GRK CONCRETE SCREW | GRK Concrete Screw | (empty) | (empty)
|  |  | Redundant | (empty) | Required | Boolean | ALL_YES_NO | (empty) | (empty) | (empty) | (empty) | (empty) | (empty) | (empty) | (empty) | (empty) | (empty) | REDUNDANT |  |  | GUNNEBO INJECTION SYSTEM GTM-E FOR CONCRETE | Gunnebo Injection System GTM-E for concrete | (empty) | (empty)
|  |  | Setback | (empty) | Optional | Decimal | (empty) | Metres | (empty) | (empty) | (empty) | (empty) | (empty) | (empty) | (empty) | (empty) | (empty) | SETBACK_M |  |  | HALFEN CHEMICAL ANCHOR HB-V | Halfen Chemical anchor HB-V | (empty) | (empty)
|  |  | Vehicle Intrusion Class | (empty) | Required | String | RR_VEHICLE_INTRUSION_CLASS | (empty) | (empty) | (empty) | (empty) | (empty) | (empty) | (empty) | (empty) | (empty) | (empty) | VEH_INT_CL |  |  | HALFEN DROP-IN ANCHOR HB-E/ES | Halfen Drop-in Anchor HB-E/ES | (empty) | (empty)
|  |  | Vehicle Intrusion Value | (empty) | Required | String | (empty) | (empty) | (empty) | (empty) | (empty) | (empty) | (empty) | (empty) | (empty) | (empty) | (empty) | VEH_INT_VA |  |  | HALFEN HIGHLOAD ANCHOR HB-SZ | Halfen Highload Anchor HB-SZ | (empty) | (empty)
|  | System | Source ID | Supplier's external reference ID (scheme, major project, survey etc.). | Optional | String | (empty) | (empty) | 10 | (empty) | (empty) | (empty) | (empty) | (empty) | (empty) | (empty) | (empty) | OSOURCE_ID |  |  | HALFEN INJECTION SYSTEM HB-VMZ | HALFEN Injection System HB-VMZ | (empty) | (empty)
|  |  | System ID | The unique identity code for this item in its current prime system. | Mandatory | String | (empty) | (empty) | (empty) | (empty) | (empty) | (empty) | (empty) | (empty) | (empty) | (empty) | (empty) | SYSTEM_ID |  |  | HALFEN WEDGE ANCHOR HB-B | Halfen Wedge anchor HB-B | (empty) | (empty)
| Safety Barrier (Steel) | Construct | Compliant to Current DMRB Standard | Indicates whether the asset is compliant to the current DMRB standard. | Optional | Boolean | ALL_YES_NO | (empty) | (empty) | (empty) | (empty) | (empty) | (empty) | (empty) | (empty) | (empty) | (empty) | TD19_COMPL |  |  | HALFEN WEDGE ANCHOR HB-BA | Halfen Wedge Anchor HB-BA | (empty) | (empty)
|  |  | Date of Installation | The date the asset was installed on site; applicable to prefabricated items manufactured off-site. This should take the form DD-MON-YYYY. | Mandatory | Date | (empty) | (empty) | (empty) | (empty) | (empty) | (empty) | (empty) | (empty) | (empty) | (empty) | (empty) | DATE_INSTA |  |  | HAMAR INJECTION SYSTEM VINYLESTER STVK FOR CONCRETE | HAMAR Injection System Vinylester STVK for concrete | (empty) | (empty)
|  |  | Departure - DAS ID | The unique identifier within the WebDAS system corresponding to an approved Departure from Standard. | Mandatory | String | (empty) | (empty) | (empty) | (empty) | (empty) | (empty) | (empty) | (empty) | (empty) | (empty) | (empty) | DEP_DAS_ID |  |  | HARDCAP VI 11 CAPSULE ANCHOR SYSTEM | HardCap VI 11 Capsule Anchor System | (empty) | (empty)
|  |  | Design/Drawing Number | (empty) | Mandatory | String | (empty) | (empty) | (empty) | (empty) | (empty) | (empty) | (empty) | (empty) | (empty) | (empty) | (empty) | DESIGN_DRA |  |  | HB ER-SF CE | HB ER-SF CE | (empty) | (empty)
|  |  | Expected Service Life | The time period during which the asset is expected to remain suitable for its intended use. | Optional | Integer | (empty) | (empty) | (empty) | (empty) | (empty) | (empty) | (empty) | (empty) | (empty) | (empty) | (empty) | EXPECTED_S |  |  | HB ER-SF CE FOR REBAR CONNECTIONS | HB ER-SF CE for rebar connections | (empty) | (empty)
|  |  | If not Compliant | (empty) | Optional | String | RR_NON_COMPLIANT | (empty) | (empty) | (empty) | (empty) | (empty) | (empty) | (empty) | (empty) | (empty) | (empty) | IF_NOT_COM |  |  | HB MA CE GV; HB MA CE A4 | HB MA CE GV, HB MA CE A4 | (empty) | (empty)
|  |  | If RRRAP not applicable | (empty) | Optional | String | RR_NON_RRRAP | (empty) | (empty) | (empty) | (empty) | (empty) | (empty) | (empty) | (empty) | (empty) | (empty) | IF_RRRAP_N |  |  | HENKEL CF 890 | Henkel CF 890 | (empty) | (empty)
|  |  | Was RRRAP used | Indicates whether a Road Restraint Risk Assessment Process was used. | Optional | Boolean | ALL_YES_NO | (empty) | (empty) | (empty) | (empty) | (empty) | (empty) | (empty) | (empty) | (empty) | (empty) | WAS_RRRAP_ |  |  | HENKEL INJECTION SYSTEM CF 1000 FOR CONCRETE | Henkel Injection System CF 1000 for concrete | (empty) | (empty)
|  | Inventory | Additional Information | A text note to provide specific information about an asset, in cases where an attribute value is set to "Other". | Conditional | String | (empty) | (empty) | 50 | (empty) | (empty) | (empty) | (empty) | (empty) | (empty) | (empty) | (empty) | ASSET_INFO |  |  | HENKEL INJECTION SYSTEM CF 800 | Henkel Injection System CF 800 | (empty) | (empty)
|  |  | CE Certificate Reference Number | (empty) | Optional | Integer | (empty) | (empty) | (empty) | (empty) | (empty) | (empty) | (empty) | (empty) | (empty) | (empty) | (empty) | CE_CERTREF |  |  | HENKEL INJECTION SYSTEM CF 850BONDED INJECTION TYPE ANCHOR FOR NON-CRACKED CONCRETE: SIZES M8; M10; M12; M16; M20; M24 | Henkel Injection System CF 850Bonded injection type anchor for non-cracked concrete: sizes M8, M10, M12, M16, M20, M24 | (empty) | (empty)
|  |  | Connected Parapet | (empty) | Mandatory | Boolean | ALL_YES_NO | (empty) | (empty) | (empty) | (empty) | (empty) | (empty) | (empty) | (empty) | (empty) | (empty) | CONNECTED_ |  |  | HENKEL INJECTION SYSTEM CF 920 FOR CONCRETE | Henkel Injection System CF 920 for concrete | (empty) | (empty)
|  |  | End Chainage | The along carriageway position corresponding to the termination of a linear or polygon asset, as measured within the section. | Mandatory | Decimal | (empty) | (empty) | (empty) | 4 | 1 | (empty) | (empty) | (empty) | (empty) | (empty) | (empty) | ENDCHAIN |  |  | HENKEL INJECTION SYSTEM CF 920 FOR REBAR CONNECTION | Henkel Injection System CF 920 for rebar connection | (empty) | (empty)
|  |  | End Date | The date from which the asset ceases to be recognised under maintenance. Note: a record of retirement will be populated. Should take the form DD-MON-YYYY. | Optional | Date | (empty) | (empty) | (empty) | (empty) | (empty) | (empty) | (empty) | (empty) | (empty) | (empty) | (empty) | END_DATE |  |  | HILTI HDA AND HDA-R | HILTI HDA and HDA-R | (empty) | (empty)
|  |  | Foundation | (empty) | Mandatory | String | RRVS_FOUNDATION | (empty) | (empty) | (empty) | (empty) | (empty) | (empty) | (empty) | (empty) | (empty) | (empty) | FOUNDATION |  |  | HILTI HSC AND HSC-R | Hilti HSC and HSC-R | (empty) | (empty)
|  |  | Ground Surface Type | See Rule RRVR_9. | Mandatory | String | ALL_GROUND_SURFACE_TYPE | (empty) | (empty) | (empty) | (empty) | (empty) | (empty) | (empty) | (empty) | (empty) | (empty) | GROUND_SUR |  |  | HILTI HSL-3 | Hilti HSL-3 | (empty) | (empty)
|  |  | Hazard (reason for asset) | Defines the reason for the installation of a safety barrier (i.e. e. any potential hazards to road users). | Mandatory | String | RR_HAZARD | (empty) | (empty) | (empty) | (empty) | (empty) | (empty) | (empty) | (empty) | (empty) | (empty) | HAZD_REA_R |  |  | HILTI HVU WITH HAS (-E)(-F) AND HIS - N | Hilti HVU with HAS (-E)(-F) and HIS - N | (empty) | (empty)
|  |  | Impact Severity Level (ISL) | (empty) | Mandatory | String | RR_ISL | (empty) | (empty) | (empty) | (empty) | (empty) | (empty) | (empty) | (empty) | (empty) | (empty) | IMPACT_SEV |  |  | HILTI HVU WITH HAS(-E)R AND HIS-RN | Hilti HVU with HAS(-E)R and HIS-RN | (empty) | (empty)
|  |  | Length | (empty) | Mandatory | Decimal | (empty) | Metres | (empty) | (empty) | (empty) | (empty) | (empty) | (empty) | (empty) | (empty) | (empty) | LENGTH_M |  |  | HILTI HVU WITH HAS-HCR | Hilti HVU with HAS-HCR | (empty) | (empty)
|  |  | Length of Need | (empty) | Optional | Decimal | (empty) | Metres | (empty) | (empty) | (empty) | (empty) | (empty) | (empty) | (empty) | (empty) | (empty) | LENGTH_OF_ |  |  | HILTI PUSH-IN ANCHOR HKD | Hilti push-in anchor HKD | (empty) | (empty)
|  |  | Location Text | A text note to describe the local position of the asset, in generic terms. | Optional | String | (empty) | (empty) | 500 | (empty) | (empty) | (empty) | (empty) | (empty) | (empty) | (empty) | (empty) | AST_LOCTXT |  |  | HILTI STUD ANCHOR HSA | Hilti Stud Anchor HSA | (empty) | (empty)
|  |  | Manufacturer | The manufacturer of the asset. | Required | String | (empty) | (empty) | (empty) | (empty) | (empty) | (empty) | (empty) | (empty) | (empty) | (empty) | (empty) | MANUFACTUR |  |  | HILTI-STUD ANCHOR HST; HST-R AND HST-HCRE | Hilti-Stud anchor HST, HST-R and HST-HCRe | (empty) | (empty)
|  |  | Maximum Height Limit | (empty) | Optional | String | ALL_YES_NO | Metres | (empty) | (empty) | (empty) | (empty) | (empty) | (empty) | (empty) | (empty) | (empty) | MAXIMUM_HE |  |  | HLAFEN INJECTION SYSTEM HB-VMU FOR CONCRETE | Hlafen Injection System HB-VMU for concrete | (empty) | (empty)
|  |  | Number of Beams | (empty) | Required | Integer | (empty) | (empty) | (empty) | (empty) | (empty) | (empty) | (empty) | (empty) | (empty) | (empty) | (empty) | NO_OF_BEAM |  |  | HX C EPOXY CE FOR REBAR CONNECTIONS | HX C EPOXY CE for rebar connections | (empty) | (empty)
|  |  | Number of Impact Sides | Number of sides from impact the asset affords protection to. | Mandatory | String | RR_IMPACT_SIDES | (empty) | (empty) | (empty) | (empty) | (empty) | (empty) | (empty) | (empty) | (empty) | (empty) | SHAPE_1 |  |  | ICCONS INJECTION SYSTEM RC150 FOR CONCRETE | Iccons Injection System RC150 for concrete | (empty) | (empty)
|  |  | Owner | (empty) | Mandatory | String | ALL_OWNER | (empty) | (empty) | (empty) | (empty) | (empty) | (empty) | (empty) | (empty) | (empty) | (empty) | OWNER |  |  | ICCONS INJECTION SYSTEM RC150 FOR REBAR CONNECTION | Iccons Injection System RC150 for rebar connection | (empty) | (empty)
|  |  | Post Frequency | (empty) | Mandatory | Decimal | RRVS_POST_FREQUENCY | (empty) | (empty) | (empty) | (empty) | (empty) | (empty) | (empty) | (empty) | (empty) | (empty) | POST_FREQU |  |  | IM PURE ETA 1 | IM PURE ETA 1 | (empty) | (empty)
|  |  | Post Type | (empty) | Mandatory | String | RRVS_POST_MATERIAL | (empty) | (empty) | (empty) | (empty) | (empty) | (empty) | (empty) | (empty) | (empty) | (empty) | POST_TYPE |  |  | IM PURE ETA 1 FOR REBAR CONNECTIONS | IM PURE ETA 1 for rebar connections | (empty) | (empty)
|  |  | Product Name/ID | (empty) | Required | String | (empty) | (empty) | (empty) | (empty) | (empty) | (empty) | (empty) | (empty) | (empty) | (empty) | (empty) | PROD_NAME |  |  | INDERCOL BUCHA QUÍMICA; BOSTIK FIXACÃO QUÍMICA; WEBER BUCHA QUÍMICA GALVANIZED OR STAINLESS STEEL BONDED ANCHOR | Indercol Bucha Química, Bostik Fixacão Química, Weber Bucha Química galvanized or stainless steel bonded anchor | (empty) | (empty)
|  |  | Profile | Cross-sectional profile of the asset. | Mandatory | String | RRVS_PROFILE | (empty) | (empty) | (empty) | (empty) | (empty) | (empty) | (empty) | (empty) | (empty) | (empty) | PROFILE |  |  | INDEX MTP | INDEX MTP | (empty) | (empty)
|  |  | Required Mounting Height | Manufacturer's required mounting height of the beam to the post above pavement (within 1.5m setback) and/or ground level (above 1.5m). | Required | Decimal | (empty) | Metres | (empty) | (empty) | (empty) | (empty) | (empty) | (empty) | (empty) | (empty) | (empty) | MOUNTING_H |  |  | INDEX ROOT ANCHOR SLRT | Index Root Anchor SLRT | (empty) | (empty)
|  |  | Required Mounting Height Tolerance | Manufacturer's tolerance for the Required Mounting Height. | Required | Decimal | (empty) | Millimetres | (empty) | (empty) | (empty) | (empty) | (empty) | (empty) | (empty) | (empty) | (empty) | HGT_TOL_MM |  |  | INDEX STYRENE FREE VINYLESTER MORTAR MOVISE | INDEX Styrene Free Vinylester Mortar MOVISE | (empty) | (empty)
|  |  | Section | Section referencing is used to divide the network into sections. Further information can be found in section 4 of the Part 2 - Requirements and Additional Information document. | Mandatory | String | (empty) | (empty) | 15 | (empty) | (empty) | (empty) | (empty) | (empty) | (empty) | (empty) | (empty) | SECTION |  |  | INDI-FIX RESINE VINYLESTER/EPOXY ACRYLATE/ACRYLATE-W/ACRYLATE-S | Indi-Fix Resine Vinylester/Epoxy acrylate/acrylate-W/acrylate-S | (empty) | (empty)
|  |  | Start Chainage | The along carriageway position corresponding to the beginning of a linear or polygon asset, as measured within the section. | Mandatory | Decimal | (empty) | (empty) | (empty) | 4 | 1 | (empty) | (empty) | (empty) | (empty) | (empty) | (empty) | STCHAIN |  |  | ING DI; ING CS; ING SO; ING CG; ING DI RAPIDE; ING DI(H); ING CS(H); ING SO(H); ING CG (H) GALVANIZED OR STAINLESS STEEL BONDED ANCHOR | ING DI, ING CS, ING SO, ING CG, ING DI RAPIDE, ING DI(H), ING CS(H), ING SO(H), ING CG (H) galvanized or stainless steel bonded anchor | (empty) | (empty)
|  |  | Start Date | The date from which the asset is recognised in under maintenance. Should take the form DD-MON-YYYY. | Mandatory | Date | (empty) | (empty) | (empty) | (empty) | (empty) | (empty) | (empty) | (empty) | (empty) | (empty) | (empty) | START_DATE |  |  | ING DS(BEIGE); ING DS(BLANC DE FRANCE); ING DS(GRISE); ING SP(BEIGE) GALVANIZED OR STAINLESS STEEL BONDED ANCHOR | ING DS(Beige), ING DS(Blanc de France), ING DS(Grise), ING SP(Beige) galvanized or stainless steel bonded anchor | (empty) | (empty)
|  |  | Suicide Prevention Objective | Is this item serving a suicide prevention objective? (i.e. e. a normal, unaltered asset supporting a suicide prevention strategy). | Required | Boolean | ALL_YES_NO | (empty) | (empty) | (empty) | (empty) | (empty) | (empty) | (empty) | (empty) | (empty) | (empty) | SUI_P_OBJ |  |  | ING MP+; ING MP+ TROPICAL FOR REBAR CONNECTION | ING MP+, ING MP+ Tropical for rebar connection | (empty) | (empty)
|  |  | Theoretical Working Width | (empty) | Optional | Decimal | (empty) | Metres | (empty) | (empty) | (empty) | (empty) | (empty) | (empty) | (empty) | (empty) | (empty) | WORK_WI_M |  |  | INJECTION ANCHOR SYSTEM UPAT UPM 44 | Injection Anchor System Upat UPM 44 | (empty) | (empty)
|  |  | Working Width Class | (empty) | Optional | String | RR_WORKINGWIDTH_CLASS | (empty) | (empty) | (empty) | (empty) | (empty) | (empty) | (empty) | (empty) | (empty) | (empty) | WORK_WI_C |  |  | INJECTION MORTAR KEW VM V | Injection Mortar KEW VM V | (empty) | (empty)
|  |  | X End (Easting) | OS Easting coordinate, at the end of the asset. | Mandatory | Decimal | (empty) | (empty) | (empty) | 9 | 3 | (empty) | (empty) | (empty) | (empty) | (empty) | (empty) | ENDX |  |  | INJECTION SYSTEM BATIFIX VIFIX V | Injection System Batifix VIFIX V | (empty) | (empty)
|  |  | X Start (Easting) | OS Easting coordinate, at the beginning of the asset. | Mandatory | Decimal | (empty) | (empty) | (empty) | 9 | 3 | (empty) | (empty) | (empty) | (empty) | (empty) | (empty) | STARTX |  |  | INJECTION SYSTEM CHEMFIX 500 FOR CONCRETE | Injection System Chemfix 500 for concrete | (empty) | (empty)
|  |  | XSP | Defines the location of the asset across the carriageway. | Optional | String | (empty) | (empty) | 3 | (empty) | (empty) | (empty) | (empty) | (empty) | (empty) | (empty) | (empty) | XSP |  |  | INJECTION SYSTEM CHEMFIX 500 FOR REBAR CONNECTION | Injection System Chemfix 500 for rebar connection | (empty) | (empty)
|  |  | Y End (Northing) | OS Northing coordinate, at the end of the asset. | Mandatory | Decimal | (empty) | (empty) | (empty) | 9 | 3 | (empty) | (empty) | (empty) | (empty) | (empty) | (empty) | ENDY |  |  | INJECTION SYSTEM CHEMFIX CH+ | Injection System Chemfix CH+ | (empty) | (empty)
|  |  | Y Start (Northing) | OS Northing coordinate, at the beginning of the asset. | Mandatory | Decimal | (empty) | (empty) | (empty) | 9 | 3 | (empty) | (empty) | (empty) | (empty) | (empty) | (empty) | STARTY |  |  | INJECTION SYSTEM DEWALT PURE110-PRO | Injection System DeWalt PURE110-PRO | (empty) | (empty)
|  | Maintenance | Maintenance Contractor | Contractor responsible for maintenance of the asset. Should only be recorded if HE is responsible for the assets maintenance. | Conditional | String | (empty) | (empty) | (empty) | (empty) | (empty) | (empty) | (empty) | (empty) | (empty) | (empty) | (empty) | MAIN_CON |  |  | INJECTION SYSTEM DIAGER/GUEX PURE VINYLESTER | Injection System Diager/Guex Pure Vinylester | (empty) | (empty)
|  |  | Maintenance Responsibility | The organisation responsible for the maintenance of the asset. | Mandatory | String | ALL_MAINTENANCE_RESPONSIBILITY | (empty) | (empty) | (empty) | (empty) | (empty) | (empty) | (empty) | (empty) | (empty) | (empty) | MAIN_REP |  |  | INJECTION SYSTEM ELEMATIC PRIME BLOK FOR REBAR CONNECTION | Injection System ELEMATIC PRIME BLOK for rebar connection | (empty) | (empty)
|  | Operate | Area/Region | (empty) | Mandatory | String | ALL_AREA_REGION | (empty) | (empty) | (empty) | (empty) | (empty) | (empty) | (empty) | (empty) | (empty) | (empty) | AREA_REG |  |  | INJECTION SYSTEM FISCHER FIS HT | Injection System fischer FIS HT | (empty) | (empty)
|  |  | Containment Levels - SL <50MPH | (empty) | Optional | String | RR_CONTAINMENT_<50 | (empty) | (empty) | (empty) | (empty) | (empty) | (empty) | (empty) | (empty) | (empty) | (empty) | CONT_BLWSL |  |  | INJECTION SYSTEM FISCHER FIS V | Injection System fischer FIS V | (empty) | (empty)
|  |  | Containment Levels - SL 50MPH+ | (empty) | Optional | String | RR_CONTAINMENT_50+ | (empty) | (empty) | (empty) | (empty) | (empty) | (empty) | (empty) | (empty) | (empty) | (empty) | CONT_ABVSL |  |  | INJECTION SYSTEM FISCHER FIS VT | Injection System fischer FIS VT | (empty) | (empty)
|  |  | Defect Liability Period | The end date of the supplier assurance period. Should take the form DD-MON-YYYY. | Required | Date | (empty) | (empty) | (empty) | (empty) | (empty) | (empty) | (empty) | (empty) | (empty) | (empty) | (empty) | DEF_L_P |  |  | INJECTION SYSTEM FIX-EXTRA FOR CONCRETE | Injection System FIX-EXTRA for Concrete | (empty) | (empty)
|  |  | Installation Height Requirement | (empty) | Required | Decimal | (empty) | (empty) | (empty) | (empty) | (empty) | (empty) | (empty) | (empty) | (empty) | (empty) | (empty) | IN_HGT_REQ |  |  | INJECTION SYSTEM FIX-EXTRA FOR REBAR CONNECTION | Injection System FIX-EXTRA for rebar connection | (empty) | (empty)
|  |  | Mounted Asset | (empty) | Required | String | ALL_YES_NO | (empty) | (empty) | (empty) | (empty) | (empty) | (empty) | (empty) | (empty) | (empty) | (empty) | MOUNT_ASS |  |  | INJECTION SYSTEM FOR FISCHER FIS VL | Injection System for Fischer FIS VL | (empty) | (empty)
|  |  | Proprietary | (empty) | Required | Boolean | ALL_YES_NO | (empty) | (empty) | (empty) | (empty) | (empty) | (empty) | (empty) | (empty) | (empty) | (empty) | PROPRIETRY |  |  | INJECTION SYSTEM HARDINC EP 131 FOR CONCRETE | Injection System HARDINC EP 131 for concrete | (empty) | (empty)
|  |  | Redundant | (empty) | Required | Boolean | ALL_YES_NO | (empty) | (empty) | (empty) | (empty) | (empty) | (empty) | (empty) | (empty) | (empty) | (empty) | REDUNDANT |  |  | INJECTION SYSTEM HARDINC EP 131 FOR REBAR CONNECTION | Injection System HARDINC EP 131 for rebar connection | (empty) | (empty)
|  |  | Setback | (empty) | Optional | Decimal | (empty) | Metres | (empty) | (empty) | (empty) | (empty) | (empty) | (empty) | (empty) | (empty) | (empty) | SETBACK_M |  |  | INJECTION SYSTEM HARDINC VI 1101 FOR CONCRETE | Injection System HARDINC VI 1101 for concrete | (empty) | (empty)
|  |  | Tensioned Barrier | Does the steel safety barrier have a tensioning requirement?. | Required | Boolean | (empty) | (empty) | (empty) | (empty) | (empty) | (empty) | (empty) | (empty) | (empty) | (empty) | (empty) | TENS_BARR |  |  | INJECTION SYSTEM HARDINC VI 1101 FOR REBAR CONNECTION | Injection System HARDINC VI 1101 for rebar connection | (empty) | (empty)
|  |  | Vehicle Intrusion Class | (empty) | Required | String | RR_VEHICLE_INTRUSION_CLASS | (empty) | (empty) | (empty) | (empty) | (empty) | (empty) | (empty) | (empty) | (empty) | (empty) | VEH_INT_CL |  |  | INJECTION SYSTEM HILTI HIT -CT 1 | Injection System HILTI HIT -CT 1 | (empty) | (empty)
|  |  | Vehicle Intrusion Value | (empty) | Required | String | (empty) | (empty) | (empty) | (empty) | (empty) | (empty) | (empty) | (empty) | (empty) | (empty) | (empty) | VEH_INT_VA |  |  | INJECTION SYSTEM HILTI HIT-CT 1 FOR REBAR CONNECTION | Injection System Hilti HIT-CT 1 for rebar connection | (empty) | (empty)
|  | System | Source ID | Supplier's external reference ID (scheme, major project, survey etc.). | Optional | String | (empty) | (empty) | 10 | (empty) | (empty) | (empty) | (empty) | (empty) | (empty) | (empty) | (empty) | OSOURCE_ID |  |  | INJECTION SYSTEM HILTI HIT-HY 110 | Injection System HILTI HIT-HY 110 | (empty) | (empty)
|  |  | System ID | The unique identity code for this item in its current prime system. | Mandatory | String | (empty) | (empty) | (empty) | (empty) | (empty) | (empty) | (empty) | (empty) | (empty) | (empty) | (empty) | SYSTEM_ID |  |  | INJECTION SYSTEM HILTI HIT-HY 150 MAX | Injection System Hilti HIT-HY 150 MAX | (empty) | (empty)
| Safety Barrier Gate (Concrete) | Construct | Date of Installation | The date the asset was installed on site; applicable to prefabricated items manufactured off-site. This should take the form DD-MON-YYYY. | Mandatory | Date | (empty) | (empty) | (empty) | (empty) | (empty) | (empty) | (empty) | (empty) | (empty) | (empty) | (empty) | DATE_INSTA |  |  | INJECTION SYSTEM HILTI HIT-HY 150 MAX FOR REBAR CONNECTION | Injection System Hilti HIT-HY 150 MAX for rebar connection | (empty) | (empty)
|  |  | Departure - DAS ID | The unique identifier within the WebDAS system corresponding to an approved Departure from Standard. | Mandatory | String | (empty) | (empty) | (empty) | (empty) | (empty) | (empty) | (empty) | (empty) | (empty) | (empty) | (empty) | DEP_DAS_ID |  |  | INJECTION SYSTEM HILTI HIT-HY 200-A WITH HIT-Z/HIT-Z-R | Injection System Hilti HIT-HY 200-A with HIT-Z/HIT-Z-R | (empty) | (empty)
|  |  | Design/Drawing Number | (empty) | Optional | String | (empty) | (empty) | (empty) | (empty) | (empty) | (empty) | (empty) | (empty) | (empty) | (empty) | (empty) | DESIGN_DRA |  |  | INJECTION SYSTEM HILTI HIT-HY 200-R | Injection System HILTI HIT-HY 200-R | (empty) | (empty)
|  |  | Expected Service Life | The time period during which the asset is expected to remain suitable for its intended use. | Optional | Integer | (empty) | (empty) | (empty) | (empty) | (empty) | (empty) | (empty) | (empty) | (empty) | (empty) | (empty) | EXPECTED_S |  |  | INJECTION SYSTEM HILTI HIT-HY 200-R WITH HIT-Z/HIT-Z-R | Injection System Hilti HIT-HY 200-R with HIT-Z/HIT-Z-R | (empty) | (empty)
|  | Inventory | Additional Information | A text note to provide specific information about an asset, in cases where an attribute value is set to "Other". | Conditional | String | (empty) | (empty) | 50 | (empty) | (empty) | (empty) | (empty) | (empty) | (empty) | (empty) | (empty) | ASSET_INFO |  |  | INJECTION SYSTEM HILTI HIT-HY200/HIT-HY 200-A FOR REBAR CONNECTION | Injection System Hilti HIT-HY200/HIT-HY 200-A for rebar connection | (empty) | (empty)
|  |  | CE Certificate Reference Number | (empty) | Optional | Integer | (empty) | (empty) | (empty) | (empty) | (empty) | (empty) | (empty) | (empty) | (empty) | (empty) | (empty) | CE_CERTREF |  |  | INJECTION SYSTEM HILTI HIT-HY200-R FOR REBAR CONNECTION | Injection System HILTI HIT-HY200-R for rebar connection | (empty) | (empty)
|  |  | Drainage Hole | Asset has void for Drainage. | Required | String | ALL_YES_NO | (empty) | (empty) | (empty) | (empty) | (empty) | (empty) | (empty) | (empty) | (empty) | (empty) | DRAIN_HOLE |  |  | INJECTION SYSTEM HILTI HIT-RE 500 | Injection System Hilti HIT-RE 500 | (empty) | (empty)
|  |  | End Chainage | The along carriageway position corresponding to the termination of a linear or polygon asset, as measured within the section (see Rule RRAB_1). | Mandatory | Decimal | (empty) | (empty) | (empty) | 4 | 1 | (empty) | (empty) | (empty) | (empty) | (empty) | (empty) | ENDCHAIN |  |  | INJECTION SYSTEM HILTI HIT-RE500-SD FOR CRACKED CONCRETE | Injection System Hilti HIT-RE500-SD for cracked concrete | (empty) | (empty)
|  |  | End Date | The date from which the asset ceases to be recognised under maintenance. Note: a record of retirement will be populated. Should take the form DD-MON-YYYY. | Optional | Date | (empty) | (empty) | (empty) | (empty) | (empty) | (empty) | (empty) | (empty) | (empty) | (empty) | (empty) | END_DATE |  |  | INJECTION SYSTEM HILTI HIY-HY200 | Injection System Hilti HIY-HY200 | (empty) | (empty)
|  |  | Length | (empty) | Mandatory | Decimal | (empty) | Metres | (empty) | (empty) | (empty) | 23 | 130 | (empty) | (empty) | (empty) | (empty) | LENGTH_M |  |  | INJECTION SYSTEM HILTI-RE 500-SD FOR REBAR CONNECTION | Injection System Hilti-RE 500-SD for rebar connection | (empty) | (empty)
|  |  | Location Text | A text note to describe the local position of the asset, in generic terms. | Optional | String | (empty) | (empty) | 500 | (empty) | (empty) | (empty) | (empty) | (empty) | (empty) | (empty) | (empty) | AST_LOCTXT |  |  | INJECTION SYSTEM ICCONS CM100 | Injection System Iccons CM100 | (empty) | (empty)
|  |  | Manufacturer | The manufacturer of the asset. | Required | String | (empty) | (empty) | (empty) | (empty) | (empty) | (empty) | (empty) | (empty) | (empty) | (empty) | (empty) | MANUFACTUR |  |  | INJECTION SYSTEM KLIMAS WCF-VE | Injection System Klimas WCF-VE | (empty) | (empty)
|  |  | Owner | (empty) | Mandatory | String | ALL_OWNER | (empty) | (empty) | (empty) | (empty) | (empty) | (empty) | (empty) | (empty) | (empty) | (empty) | OWNER |  |  | INJECTION SYSTEM MEFA NORDIC MIT-SV | Injection System Mefa Nordic MIT-SV | (empty) | (empty)
|  |  | Product Name/ID | (empty) | Required | String | (empty) | (empty) | (empty) | (empty) | (empty) | (empty) | (empty) | (empty) | (empty) | (empty) | (empty) | PROD_NAME |  |  | INJECTION SYSTEM NOBEX NCE | Injection System Nobex NCE | (empty) | (empty)
|  |  | Section | Section referencing is used to divide the network into sections. Further information can be found in section 4 of the Part 2 - Requirements and Additional Information document. | Mandatory | String | (empty) | (empty) | 15 | (empty) | (empty) | (empty) | (empty) | (empty) | (empty) | (empty) | (empty) | SECTION |  |  | INJECTION SYSTEM OUTIFIX TXVI FOR REBAR CONNECTION | Injection System OUTIFIX TXVI for rebar connection | (empty) | (empty)
|  |  | Start Chainage | The along carriageway position corresponding to the beginning of a linear or polygon asset, as measured within the section (see Rule RRAB_1). | Mandatory | Decimal | (empty) | (empty) | (empty) | 4 | 1 | (empty) | (empty) | (empty) | (empty) | (empty) | (empty) | STCHAIN |  |  | INJECTION SYSTEM POWERS PURE110-PRO | Injection System Powers PURE110-PRO | (empty) | (empty)
|  |  | Start Date | The date from which the asset is recognised in under maintenance. Should take the form DD-MON-YYYY. | Mandatory | Date | (empty) | (empty) | (empty) | (empty) | (empty) | (empty) | (empty) | (empty) | (empty) | (empty) | (empty) | START_DATE |  |  | INJECTION SYSTEM SELENA EVOLUTION II | Injection System Selena EVOLUTION II | (empty) | (empty)
|  |  | X End (Easting) | OS Easting coordinate, at the end of the asset. | Mandatory | Decimal | (empty) | (empty) | (empty) | 9 | 3 | (empty) | (empty) | (empty) | (empty) | (empty) | (empty) | ENDX |  |  | INJECTION SYSTEM SOGIVA STAHLFIX VESF | Injection System SOGIVA Stahlfix VESF | (empty) | (empty)
|  |  | X Start (Easting) | OS Easting coordinate, at the beginning of the asset. | Mandatory | Decimal | (empty) | (empty) | (empty) | 9 | 3 | (empty) | (empty) | (empty) | (empty) | (empty) | (empty) | STARTX |  |  | INJECTION SYSTEM SORMAT ITH-V | Injection System Sormat ITH-V | (empty) | (empty)
|  |  | XSP | Defines the location of the asset across the carriageway (see Rule RRAB_5). | Optional | String | (empty) | (empty) | 3 | (empty) | (empty) | (empty) | (empty) | (empty) | (empty) | (empty) | (empty) | XSP |  |  | INJECTION SYSTEM SPEEDFIX | Injection System SPEEDFIX | (empty) | (empty)
|  |  | Y End (Northing) | OS Northing coordinate, at the end of the asset. | Mandatory | Decimal | (empty) | (empty) | (empty) | 9 | 3 | (empty) | (empty) | (empty) | (empty) | (empty) | (empty) | ENDY |  |  | INJECTION SYSTEM SPIT EPCON C8 | Injection System SPIT EPCON C8 | (empty) | (empty)
|  |  | Y Start (Northing) | OS Northing coordinate, at the beginning of the asset. | Mandatory | Decimal | (empty) | (empty) | (empty) | 9 | 3 | (empty) | (empty) | (empty) | (empty) | (empty) | (empty) | STARTY |  |  | INJECTION SYSTEM SPIT MULTI-MAX FOR REBAR CONNECTION | Injection System Spit MULTI-MAX for rebar connection | (empty) | (empty)
|  | Maintenance | Maintenance Contractor | Contractor responsible for maintenance of the asset. Should only be recorded if HE is responsible for the assets maintenance. | Conditional | String | (empty) | (empty) | (empty) | (empty) | (empty) | (empty) | (empty) | (empty) | (empty) | (empty) | (empty) | MAIN_CON |  |  | INJECTION SYSTEM SPIT V-MIX | Injection System SPIT V-MIX | (empty) | (empty)
|  |  | Maintenance Responsibility | The organisation responsible for the maintenance of the asset. | Mandatory | String | ALL_MAINTENANCE_RESPONSIBILITY | (empty) | (empty) | (empty) | (empty) | (empty) | (empty) | (empty) | (empty) | (empty) | (empty) | MAIN_REP |  |  | INJECTION SYSTEM STAN-FIX PRO | Injection System STAN-FIX PRO | (empty) | (empty)
|  | Operate | Area/Region | (empty) | Mandatory | String | ALL_AREA_REGION | (empty) | (empty) | (empty) | (empty) | (empty) | (empty) | (empty) | (empty) | (empty) | (empty) | AREA_REG |  |  | INJECTION SYSTEM TECGRIP CAS VINYL ESTER | Injection System TecGrip CAS Vinyl Ester | (empty) | (empty)
|  |  | Defect Liability Period | The end date of the supplier assurance period. Should take the form DD-MON-YYYY. | Required | Date | (empty) | (empty) | (empty) | (empty) | (empty) | (empty) | (empty) | (empty) | (empty) | (empty) | (empty) | DEF_L_P |  |  | INJECTION SYSTEM TRUTEK TCM PRO | Injection System Trutek TCM PRO | (empty) | (empty)
|  |  | Gate Operational | Can the gate be operated for vehicular access? | Required | String | ALL_YES_NO | (empty) | (empty) | (empty) | (empty) | (empty) | (empty) | (empty) | (empty) | (empty) | (empty) | GATE_OP |  |  | INJECTION SYSTEM UPAT UPM 33 | Injection System UPAT UPM 33 | (empty) | (empty)
|  | System | Source ID | Supplier's external reference ID (scheme, major project, survey etc.). | Optional | String | (empty) | (empty) | 10 | (empty) | (empty) | (empty) | (empty) | (empty) | (empty) | (empty) | (empty) | OSOURCE_ID |  |  | INJECTION SYSTEM VM VE FOR REBAR CONNECTION | Injection System VM VE for rebar connection | (empty) | (empty)
|  |  | System ID | The unique identity code for this item in its current prime system. | Optional | String | (empty) | (empty) | (empty) | (empty) | (empty) | (empty) | (empty) | (empty) | (empty) | (empty) | (empty) | SYSTEM_ID |  |  | INJECTION SYSTEM VORPA CV.VSF PRO | Injection System Vorpa CV.VSF PRO | (empty) | (empty)
| Safety Barrier Gate (Steel) | Construct | Date of Installation | The date the asset was installed on site; applicable to prefabricated items manufactured off-site. This should take the form DD-MON-YYYY. | Mandatory | Date | (empty) | (empty) | (empty) | (empty) | (empty) | (empty) | (empty) | (empty) | (empty) | (empty) | (empty) | DATE_INSTA |  |  | INTERFIXINGS INJECTION SYSTEM FIX | Interfixings Injection System FIX | (empty) | (empty)
|  |  | Departure - DAS ID | The unique identifier within the WebDAS system corresponding to an approved Departure from Standard. | Mandatory | String | (empty) | (empty) | (empty) | (empty) | (empty) | (empty) | (empty) | (empty) | (empty) | (empty) | (empty) | DEP_DAS_ID |  |  | ISOMAT EPOMAX ANCHOR | ISOMAT EPOMAX ANCHOR | (empty) | (empty)
|  |  | Design/Drawing Number | (empty) | Optional | String | (empty) | (empty) | (empty) | (empty) | (empty) | (empty) | (empty) | (empty) | (empty) | (empty) | (empty) | DESIGN_DRA |  |  | JCP HEAVY DUTY ANCHOR | JCP Heavy Duty anchor | (empty) | (empty)
|  |  | Expected Service Life | The time period during which the asset is expected to remain suitable for its intended use. | Optional | Integer | (empty) | (empty) | (empty) | (empty) | (empty) | (empty) | (empty) | (empty) | (empty) | (empty) | (empty) | EXPECTED_S |  |  | JCP OPTION 1 THROUGHBOLT AND OPTION 1 THROUGHBOLT ITS | JCP Option 1 Throughbolt and Option 1 Throughbolt ITS | (empty) | (empty)
|  | Inventory | Additional Information | A text note to provide specific information about an asset, in cases where an attribute value is set to "Other". | Conditional | String | (empty) | (empty) | 50 | (empty) | (empty) | (empty) | (empty) | (empty) | (empty) | (empty) | (empty) | ASSET_INFO |  |  | JCP THROUGHBOLT-GALVANISED | JCP Throughbolt-galvanised | (empty) | (empty)
|  |  | CE Certificate Reference Number | (empty) | Optional | Integer | (empty) | (empty) | (empty) | (empty) | (empty) | (empty) | (empty) | (empty) | (empty) | (empty) | (empty) | CE_CERTREF |  |  | JF P; JF P-C GALVANIZED OR STAINLESS STEEL BONDED ANCHOR | JF P, JF P-C galvanized or stainless steel bonded anchor | (empty) | (empty)
|  |  | End Chainage | The along carriageway position corresponding to the termination of a linear or polygon asset, as measured within the section (see Rule RRAB_1). | Mandatory | Decimal | (empty) | (empty) | (empty) | 4 | 1 | (empty) | (empty) | (empty) | (empty) | (empty) | (empty) | ENDCHAIN |  |  | JF PSF; JF PSF-C; JF PSF-S; JF PSF-E GALVANIZED OR STAINLESS STEEL BONDED ANCHOR | JF PSF, JF PSF-C, JF PSF-S, JF PSF-E galvanized or stainless steel bonded anchor | (empty) | (empty)
|  |  | End Date | The date from which the asset ceases to be recognised under maintenance. Note: a record of retirement will be populated. Should take the form DD-MON-YYYY. | Optional | Date | (empty) | (empty) | (empty) | (empty) | (empty) | (empty) | (empty) | (empty) | (empty) | (empty) | (empty) | END_DATE |  |  | JFEA380SF | JFEA380SF | (empty) | (empty)
|  |  | Length | (empty) | Mandatory | Decimal | (empty) | Metres | (empty) | (empty) | (empty) | 23 | 130 | (empty) | (empty) | (empty) | (empty) | LENGTH_M |  |  | J-FIX SPIN-IN CAPSULE ANCHOR SYSTEM | J-Fix Spin-In Capsule Anchor System | (empty) | (empty)
|  |  | Location Text | A text note to describe the local position of the asset, in generic terms. | Optional | String | (empty) | (empty) | 500 | (empty) | (empty) | (empty) | (empty) | (empty) | (empty) | (empty) | (empty) | AST_LOCTXT |  |  | JK-INJEKTIONSMASSE | JK-Injektionsmasse | (empty) | (empty)
|  |  | Manufacturer | The manufacturer of the asset. | Required | String | (empty) | (empty) | (empty) | (empty) | (empty) | (empty) | (empty) | (empty) | (empty) | (empty) | (empty) | MANUFACTUR |  |  | K-A-L-M BONDED ANCHOR VPK-SF | K-A-L-M bonded anchor VPK-SF | (empty) | (empty)
|  |  | Owner | (empty) | Mandatory | String | ALL_OWNER | (empty) | (empty) | (empty) | (empty) | (empty) | (empty) | (empty) | (empty) | (empty) | (empty) | OWNER |  |  | KALM WEDGE ANCHOR KDK; KDK-E; KDK-H | KALM Wedge Anchor KDK, KDK-E, KDK-H | (empty) | (empty)
|  |  | Product Name/ID | (empty) | Required | String | (empty) | (empty) | (empty) | (empty) | (empty) | (empty) | (empty) | (empty) | (empty) | (empty) | (empty) | PROD_NAME |  |  | KALZ INJECTION SYSTEM C-RE 385 FOR CONCRETE | KALZ Injection System C-RE 385 for concrete | (empty) | (empty)
|  |  | Section | Section referencing is used to divide the network into sections. Further information can be found in section 4 of the Part 2 - Requirements and Additional Information document. | Mandatory | String | (empty) | (empty) | 15 | (empty) | (empty) | (empty) | (empty) | (empty) | (empty) | (empty) | (empty) | SECTION |  |  | KALZ INJECTION SYSTEM STVK FOR CONCRETE | KALZ Injection System STVK for concrete | (empty) | (empty)
|  |  | Start Chainage | The along carriageway position corresponding to the beginning of a linear or polygon asset, as measured within the section (see Rule RRAB_1). | Mandatory | Decimal | (empty) | (empty) | (empty) | 4 | 1 | (empty) | (empty) | (empty) | (empty) | (empty) | (empty) | STCHAIN |  |  | KALZ KBA | KALZ KBA | (empty) | (empty)
|  |  | Start Date | The date from which the asset is recognised in under maintenance. Should take the form DD-MON-YYYY. | Mandatory | Date | (empty) | (empty) | (empty) | (empty) | (empty) | (empty) | (empty) | (empty) | (empty) | (empty) | (empty) | START_DATE |  |  | KAWO VSF | KAWO VSF | (empty) | (empty)
|  |  | X End (Easting) | OS Easting coordinate, at the end of the asset. | Mandatory | Decimal | (empty) | (empty) | (empty) | 9 | 3 | (empty) | (empty) | (empty) | (empty) | (empty) | (empty) | ENDX |  |  | KEM UP + POLYESTER | KEM UP + POLYESTER | (empty) | (empty)
|  |  | X Start (Easting) | OS Easting coordinate, at the beginning of the asset. | Mandatory | Decimal | (empty) | (empty) | (empty) | 9 | 3 | (empty) | (empty) | (empty) | (empty) | (empty) | (empty) | STARTX |  |  | KEW BZ ANCHOR | KEW BZ anchor | (empty) | (empty)
|  |  | XSP | Defines the location of the asset across the carriageway (see Rule RRAB_5). | Optional | String | (empty) | (empty) | 3 | (empty) | (empty) | (empty) | (empty) | (empty) | (empty) | (empty) | (empty) | XSP |  |  | KÖSTER CHEMIFIX 200 STEEL BONDED ANCHOR | Köster Chemifix 200 steel bonded anchor | (empty) | (empty)
|  |  | Y End (Northing) | OS Northing coordinate, at the end of the asset. | Mandatory | Decimal | (empty) | (empty) | (empty) | 9 | 3 | (empty) | (empty) | (empty) | (empty) | (empty) | (empty) | ENDY |  |  | KOTE POXY GALVANISED STEEL | KOTE POXY Galvanised Steel | (empty) | (empty)
|  |  | Y Start (Northing) | OS Northing coordinate, at the beginning of the asset. | Mandatory | Decimal | (empty) | (empty) | (empty) | 9 | 3 | (empty) | (empty) | (empty) | (empty) | (empty) | (empty) | STARTY |  |  | KOTE POXY STAINLESS STEEL | KOTE POXY Stainless steel | (empty) | (empty)
|  | Maintenance | Maintenance Contractor | Contractor responsible for maintenance of the asset. Should only be recorded if HE is responsible for the assets maintenance. | Conditional | String | (empty) | (empty) | (empty) | (empty) | (empty) | (empty) | (empty) | (empty) | (empty) | (empty) | (empty) | MAIN_CON |  |  | KOTVIX VSF | Kotvix VSF | (empty) | (empty)
|  |  | Maintenance Responsibility | The organisation responsible for the maintenance of the asset. | Mandatory | String | ALL_MAINTENANCE_RESPONSIBILITY | (empty) | (empty) | (empty) | (empty) | (empty) | (empty) | (empty) | (empty) | (empty) | (empty) | MAIN_REP |  |  | KRAFTOOL MTH; MTH-A4 | KRAFTOOL MTH, MTH-A4 | (empty) | (empty)
|  | Operate | Area/Region | (empty) | Mandatory | String | ALL_AREA_REGION | (empty) | (empty) | (empty) | (empty) | (empty) | (empty) | (empty) | (empty) | (empty) | (empty) | AREA_REG |  |  | KWA THROUGHBOLT | KWA Throughbolt | (empty) | (empty)
|  |  | Defect Liability Period | The end date of the supplier assurance period. Should take the form DD-MON-YYYY. | Required | Date | (empty) | (empty) | (empty) | (empty) | (empty) | (empty) | (empty) | (empty) | (empty) | (empty) | (empty) | DEF_L_P |  |  | LIEBIG SUPERPLUS A4 SELF-UNDERCUTTING ANCHOR | Liebig superplus A4 self-undercutting anchor | (empty) | (empty)
|  |  | Gate Operational | Can the gate be operated for vehicular access? | Required | String | ALL_YES_NO | (empty) | (empty) | (empty) | (empty) | (empty) | (empty) | (empty) | (empty) | (empty) | (empty) | GATE_OP |  |  | LIEBIG SUPERPLUS SELF UNDERCUTTING ANCHOR | LIEBIG SUPERPLUS self undercutting anchor | (empty) | (empty)
|  | System | Source ID | Supplier's external reference ID (scheme, major project, survey etc.). | Optional | String | (empty) | (empty) | 10 | (empty) | (empty) | (empty) | (empty) | (empty) | (empty) | (empty) | (empty) | OSOURCE_ID |  |  | LUSAN EPOXY-ACRILATO GALVANIZED OR STAINLESS STEEL BONDED ANCHOR | LUSAN EPOXY-ACRILATO galvanized or stainless steel bonded anchor | (empty) | (empty)
|  |  | System ID | The unique identity code for this item in its current prime system. | Optional | String | (empty) | (empty) | (empty) | (empty) | (empty) | (empty) | (empty) | (empty) | (empty) | (empty) | (empty) | SYSTEM_ID |  |  | LUSAN POLIESTER GALVANIZED OR STAINLESS STEEL BONDED ANCHOR | LUSAN POLIESTER galvanized or stainless steel bonded anchor | (empty) | (empty)
| Transition (Concrete) | Construct | Date of Installation | The date the asset was installed on site; applicable to prefabricated items manufactured off-site. This should take the form DD-MON-YYYY. | Mandatory | Date | (empty) | (empty) | (empty) | (empty) | (empty) | (empty) | (empty) | (empty) | (empty) | (empty) | (empty) | DATE_INSTA |  |  | LUSAN POLIESTER SIN ESTIRENO GALVANIZED OR STAINLESS STEEL BONDED ANCHOR | LUSAN POLIESTER SIN ESTIRENO galvanized or stainless steel bonded anchor | (empty) | (empty)
|  |  | Departure - DAS ID | The unique identifier within the WebDAS system corresponding to an approved Departure from Standard. | Mandatory | String | (empty) | (empty) | (empty) | (empty) | (empty) | (empty) | (empty) | (empty) | (empty) | (empty) | (empty) | DEP_DAS_ID |  |  | LUSAN VINILESTER PLUS SIN ESTIRENO FOR REBAR CONNECTION | LUSAN VINILESTER PLUS SIN ESTIRENO for rebar connection | (empty) | (empty)
|  |  | Design/Drawing Number | (empty) | Optional | String | (empty) | (empty) | (empty) | (empty) | (empty) | (empty) | (empty) | (empty) | (empty) | (empty) | (empty) | DESIGN_DRA |  |  | LUSAN VINILESTER SIN ESTIRENO GALVANIZED OR STAINLESS STEEL BONDED ANCHOR | LUSAN VINILESTER SIN ESTIRENO galvanized or stainless steel bonded anchor | (empty) | (empty)
|  |  | Expected Service Life | The time period during which the asset is expected to remain suitable for its intended use. | Optional | Integer | (empty) | (empty) | (empty) | (empty) | (empty) | (empty) | (empty) | (empty) | (empty) | (empty) | (empty) | EXPECTED_S |  |  | LUSAN VINILESTER STEEL BONDED ANCHOR | Lusan Vinilester steel bonded anchor | (empty) | (empty)
|  | Inventory | Additional Information | A text note to provide specific information about an asset, in cases where an attribute value is set to "Other". | Conditional | String | (empty) | (empty) | 50 | (empty) | (empty) | (empty) | (empty) | (empty) | (empty) | (empty) | (empty) | ASSET_INFO |  |  | LUSAN. ANTI-TWIST FIXBOLT ANCHOR BOLT | LUSAN. Anti-twist FIXBOLT anchor Bolt | (empty) | (empty)
|  |  | CE Certificate Reference Number | (empty) | Optional | Integer | (empty) | (empty) | (empty) | (empty) | (empty) | (empty) | (empty) | (empty) | (empty) | (empty) | (empty) | CE_CERTREF |  |  | LUX-VERBUND MÖRTEL AND LUX-VERBUND MÖRTEL W | LUX-Verbund Mörtel and LUX-Verbund Mörtel W | (empty) | (empty)
|  |  | Change in Containment Level | (empty) | Required | String | ALL_YES_NO | (empty) | (empty) | (empty) | (empty) | (empty) | (empty) | (empty) | (empty) | (empty) | (empty) | CH_IN_CL |  |  | M1TR STAHLBOLZEN ROSFREI A4 | m1tr Stahlbolzen rosfrei A4 | (empty) | (empty)
|  |  | Change in Impact Severity Level | (empty) | Required | String | ALL_YES_NO | (empty) | (empty) | (empty) | (empty) | (empty) | (empty) | (empty) | (empty) | (empty) | (empty) | CH_IN_ISL |  |  | M1TR-STAHLBOLZEN RISTFREI A4 | m1tr-stahlbolzen ristfrei A4 | (empty) | (empty)
|  |  | Change in Product | (empty) | Required | String | ALL_YES_NO | (empty) | (empty) | (empty) | (empty) | (empty) | (empty) | (empty) | (empty) | (empty) | (empty) | CH_IN_PRO |  |  | M50-PLUS | M50-PLUS | (empty) | (empty)
|  |  | Change in Vehicle Intrusion Class | (empty) | Required | String | ALL_YES_NO | (empty) | (empty) | (empty) | (empty) | (empty) | (empty) | (empty) | (empty) | (empty) | (empty) | CH_IN_VIC |  |  | MA GREEN PLUS | MA Green Plus | (empty) | (empty)
|  |  | Change in Working Width Class | (empty) | Required | String | ALL_YES_NO | (empty) | (empty) | (empty) | (empty) | (empty) | (empty) | (empty) | (empty) | (empty) | (empty) | CH_IN_WWC |  |  | MA MULTI ANCHOR | MA Multi Anchor | (empty) | (empty)
|  |  | Connected Parapet | Indicates the presence of a connected parapet. | Required | Boolean | ALL_YES_NO | (empty) | (empty) | (empty) | (empty) | (empty) | (empty) | (empty) | (empty) | (empty) | (empty) | CONNECTED_ |  |  | MAPEFIX PE SF | Mapefix PE SF | (empty) | (empty)
|  |  | Drainage Hole | Asset has void for Drainage. | Required | String | ALL_YES_NO | (empty) | (empty) | (empty) | (empty) | (empty) | (empty) | (empty) | (empty) | (empty) | (empty) | DRAIN_HOLE |  |  | MAPEI INJECTION SYSTEM MAPEFIX EP FOR CONCRETE (1) | Mapei Injection System Mapefix EP for concrete (1) | (empty) | (empty)
|  |  | End Chainage | The along carriageway position corresponding to the termination of a linear or polygon asset, as measured within the section (see Rule RRAB_1). | Mandatory | Decimal | (empty) | (empty) | (empty) | 4 | 1 | (empty) | (empty) | (empty) | (empty) | (empty) | (empty) | ENDCHAIN |  |  | MAPEI INJECTION SYSTEM MAPEFIX EP FOR CONCRETE (2) | Mapei Injection System Mapefix EP for concrete (2) | (empty) | (empty)
|  |  | End Date | The date from which the asset ceases to be recognised under maintenance. Note: a record of retirement will be populated. Should take the form DD-MON-YYYY. | Optional | Date | (empty) | (empty) | (empty) | (empty) | (empty) | (empty) | (empty) | (empty) | (empty) | (empty) | (empty) | END_DATE |  |  | MAPEI INJECTION SYSTEM MAPEFIX EP FOR REBAR CONNECTION | Mapei Injection System Mapefix EP for rebar connection | (empty) | (empty)
|  |  | Length | (empty) | Mandatory | Decimal | (empty) | Metres | (empty) | (empty) | (empty) | 23 | 130 | (empty) | (empty) | (empty) | (empty) | LENGTH_M |  |  | MAPEI INJECTION SYSTEM MAPEFIX VE SF FOR CONCRETE | Mapei Injection System Mapefix VE SF for concrete | (empty) | (empty)
|  |  | Location Text | A text note to describe the local position of the asset, in generic terms. | Optional | String | (empty) | (empty) | 500 | (empty) | (empty) | (empty) | (empty) | (empty) | (empty) | (empty) | (empty) | AST_LOCTXT |  |  | MASSFIX AND MASSFIX W | MASSFIX and MASSFIX W | (empty) | (empty)
|  |  | Manufacturer | The manufacturer of the asset. | Required | String | (empty) | (empty) | (empty) | (empty) | (empty) | (empty) | (empty) | (empty) | (empty) | (empty) | (empty) | MANUFACTUR |  |  | MASTERFLOW 920 FIXATION GALVANISED STEEL | MASTERFLOW 920 Fixation Galvanised Steel | (empty) | (empty)
|  |  | Owner | (empty) | Mandatory | String | ALL_OWNER | (empty) | (empty) | (empty) | (empty) | (empty) | (empty) | (empty) | (empty) | (empty) | (empty) | OWNER |  |  | MASTERFLOW 920 FIXATION STAINLESS STEEL | MASTERFLOW 920 Fixation Stainless Steel | (empty) | (empty)
|  |  | Product Name/ID | (empty) | Required | String | (empty) | (empty) | (empty) | (empty) | (empty) | (empty) | (empty) | (empty) | (empty) | (empty) | (empty) | PROD_NAME |  |  | MASTERFLOW 920 SF FOR REBAR CONNECTIONS | MASTERFLOW 920 SF for rebar connections | (empty) | (empty)
|  |  | Section | Section referencing is used to divide the network into sections. Further information can be found in section 4 of the Part 2 - Requirements and Additional Information document. | Mandatory | String | (empty) | (empty) | 15 | (empty) | (empty) | (empty) | (empty) | (empty) | (empty) | (empty) | (empty) | SECTION |  |  | MAXXFAST PROMAXX ANCHOR | MAXXFAST PROMAXX anchor | (empty) | (empty)
|  |  | Start Chainage | The along carriageway position corresponding to the beginning of a linear or polygon asset, as measured within the section (see Rule RRAB_1). | Mandatory | Decimal | (empty) | (empty) | (empty) | 4 | 1 | (empty) | (empty) | (empty) | (empty) | (empty) | (empty) | STCHAIN |  |  | MAXXFAST THRUMAXX; MAXXFAST THRUMAXX A4 | MaxxFast THRUMAXX, MaxxFast THRUMAXX A4 | (empty) | (empty)
|  |  | Start Date | The date from which the asset is recognised in under maintenance. Should take the form DD-MON-YYYY. | Mandatory | Date | (empty) | (empty) | (empty) | (empty) | (empty) | (empty) | (empty) | (empty) | (empty) | (empty) | (empty) | START_DATE |  |  | MAXXFAST VINYMAXX/ACRYMAXX | MAXXFAST VINYMAXX/ACRYMAXX | (empty) | (empty)
|  |  | X End (Easting) | OS Easting coordinate, at the end of the asset. | Mandatory | Decimal | (empty) | (empty) | (empty) | 9 | 3 | (empty) | (empty) | (empty) | (empty) | (empty) | (empty) | ENDX |  |  | MEA HIGHLOAD ANCHOR SWA PLUS | MEA Highload Anchor SWA plus | (empty) | (empty)
|  |  | X Start (Easting) | OS Easting coordinate, at the beginning of the asset. | Mandatory | Decimal | (empty) | (empty) | (empty) | 9 | 3 | (empty) | (empty) | (empty) | (empty) | (empty) | (empty) | STARTX |  |  | MEMOCHEM STE-300; MEMOCHEM STE-345; MEMOCHEM STE-410 GALVANIZED OR STAINLESS STEEL BONDED ANCHOR | Memochem STE-300, Memochem STE-345, Memochem STE-410 galvanized or stainless steel bonded anchor | (empty) | (empty)
|  |  | XSP | Defines the location of the asset across the carriageway (see Rule RRAB_5). | Optional | String | (empty) | (empty) | 3 | (empty) | (empty) | (empty) | (empty) | (empty) | (empty) | (empty) | (empty) | XSP |  |  | MET 70 GALVANIZED OR STAINLESS STEEL BONDED ANCHOR | MET 70 galvanized or stainless steel bonded anchor | (empty) | (empty)
|  |  | Y End (Northing) | OS Northing coordinate, at the end of the asset. | Mandatory | Decimal | (empty) | (empty) | (empty) | 9 | 3 | (empty) | (empty) | (empty) | (empty) | (empty) | (empty) | ENDY |  |  | MFT EKSPANJONSBOLT A4 | MFT EKSPANJONSBOLT A4 | (empty) | (empty)
|  |  | Y Start (Northing) | OS Northing coordinate, at the beginning of the asset. | Mandatory | Decimal | (empty) | (empty) | (empty) | 9 | 3 | (empty) | (empty) | (empty) | (empty) | (empty) | (empty) | STARTY |  |  | MFT EKSPANJONSBOLT ELF | MFT EKSPANJONSBOLT ELF | (empty) | (empty)
|  | Maintenance | Maintenance Contractor | Contractor responsible for maintenance of the asset. Should only be recorded if HE is responsible for the assets maintenance. | Conditional | String | (empty) | (empty) | (empty) | (empty) | (empty) | (empty) | (empty) | (empty) | (empty) | (empty) | (empty) | MAIN_CON |  |  | MFT EKSPANSJONBOLT "VARMFORSINKET" | MFT Ekspansjonbolt "VARMFORSINKET" | (empty) | (empty)
|  |  | Maintenance Responsibility | The organisation responsible for the maintenance of the asset. | Mandatory | String | ALL_MAINTENANCE_RESPONSIBILITY | (empty) | (empty) | (empty) | (empty) | (empty) | (empty) | (empty) | (empty) | (empty) | (empty) | MAIN_REP |  |  | MIT V | MIT V | (empty) | (empty)
|  | Operate | Area/Region | (empty) | Mandatory | String | ALL_AREA_REGION | (empty) | (empty) | (empty) | (empty) | (empty) | (empty) | (empty) | (empty) | (empty) | (empty) | AREA_REG |  |  | MIT-VSF; MIT-COOL; MIT-TROPICAL STEEL BONDED ANCHOR | MIT-VSF, MIT-COOL, MIT-TROPICAL steel bonded anchor | (empty) | (empty)
|  |  | Defect Liability Period | The end date of the supplier assurance period. Should take the form DD-MON-YYYY. | Required | Date | (empty) | (empty) | (empty) | (empty) | (empty) | (empty) | (empty) | (empty) | (empty) | (empty) | (empty) | DEF_L_P |  |  | MKT CHEMICAL ANCHOR V | MKT Chemical Anchor V | (empty) | (empty)
|  | System | Source ID | Supplier's external reference ID (scheme, major project, survey etc.). | Optional | String | (empty) | (empty) | 10 | (empty) | (empty) | (empty) | (empty) | (empty) | (empty) | (empty) | (empty) | OSOURCE_ID |  |  | MKT CHEMICAL ANCHOR V PLUS | MKT Chemical Anchor V plus | (empty) | (empty)
|  |  | System ID | The unique identity code for this item in its current prime system. | Optional | String | (empty) | (empty) | (empty) | (empty) | (empty) | (empty) | (empty) | (empty) | (empty) | (empty) | (empty) | SYSTEM_ID |  |  | MKT DROP-IN ANCHOR E/ES | MKT Drop-in Anchor E/ES | (empty) | (empty)
| Transition (Steel) | Construct | Date of Installation | The date the asset was installed on site; applicable to prefabricated items manufactured off-site. This should take the form DD-MON-YYYY. | Mandatory | Date | (empty) | (empty) | (empty) | (empty) | (empty) | (empty) | (empty) | (empty) | (empty) | (empty) | (empty) | DATE_INSTA |  |  | MKT HIGH LOAD ANCHOR SL M10 | MKT high load anchor SL M10 | (empty) | (empty)
|  |  | Departure - DAS ID | The unique identifier within the WebDAS system corresponding to an approved Departure from Standard. | Mandatory | String | (empty) | (empty) | (empty) | (empty) | (empty) | (empty) | (empty) | (empty) | (empty) | (empty) | (empty) | DEP_DAS_ID |  |  | MKT HIGHLOAD ANCHOR SLZ | MKT Highload Anchor SLZ | (empty) | (empty)
|  |  | Design/Drawing Number | (empty) | Optional | String | (empty) | (empty) | (empty) | (empty) | (empty) | (empty) | (empty) | (empty) | (empty) | (empty) | (empty) | DESIGN_DRA |  |  | MKT HIGHLOAD ANCHOR SZ | MKT Highload Anchor SZ | (empty) | (empty)
|  |  | Expected Service Life | The time period during which the asset is expected to remain suitable for its intended use. | Optional | Integer | (empty) | (empty) | (empty) | (empty) | (empty) | (empty) | (empty) | (empty) | (empty) | (empty) | (empty) | EXPECTED_S |  |  | MKT INECTION SYSTEM VME FOR CONCRETE | MKT Inection System VME for concrete | (empty) | (empty)
|  | Inventory | Additional Information | A text note to provide specific information about an asset, in cases where an attribute value is set to "Other". | Conditional | String | (empty) | (empty) | 50 | (empty) | (empty) | (empty) | (empty) | (empty) | (empty) | (empty) | (empty) | ASSET_INFO |  |  | MKT INJECTION SYSTEM VME | MKT Injection System VME | (empty) | (empty)
|  |  | CE Certificate Reference Number | (empty) | Optional | Integer | (empty) | (empty) | (empty) | (empty) | (empty) | (empty) | (empty) | (empty) | (empty) | (empty) | (empty) | CE_CERTREF |  |  | MKT INJECTION SYSTEM VME FOR CONCRETE | MKT Injection System VME for concrete | (empty) | (empty)
|  |  | Change in Containment Level | (empty) | Required | String | ALL_YES_NO | (empty) | (empty) | (empty) | (empty) | (empty) | (empty) | (empty) | (empty) | (empty) | (empty) | CH_IN_CL |  |  | MKT INJECTION SYSTEM VMU PLUS FOR REBAR CONNECTIONS | MKT Injection System VMU plus for rebar connections | (empty) | (empty)
|  |  | Change in Impact Severity Level | (empty) | Required | String | ALL_YES_NO | (empty) | (empty) | (empty) | (empty) | (empty) | (empty) | (empty) | (empty) | (empty) | (empty) | CH_IN_ISL |  |  | MKT INJECTION SYSTEM VMU PLUS FOT CONCRETE | MKT Injection System VMU plus fot concrete | (empty) | (empty)
|  |  | Change in Mounting Height | (empty) | Required | String | ALL_YES_NO | (empty) | (empty) | (empty) | (empty) | (empty) | (empty) | (empty) | (empty) | (empty) | (empty) | CH_IN_MH |  |  | MKT INJECTION SYSTEM VMZ | MKT Injection System VMZ | (empty) | (empty)
|  |  | Change in Product | (empty) | Required | String | ALL_YES_NO | (empty) | (empty) | (empty) | (empty) | (empty) | (empty) | (empty) | (empty) | (empty) | (empty) | CH_IN_PRO |  |  | MKT INJEKTION SYSTEM VMU FOR CONCRETE | MKT Injektion System VMU for concrete | (empty) | (empty)
|  |  | Change in Vehicle Intrusion Class | (empty) | Required | String | ALL_YES_NO | (empty) | (empty) | (empty) | (empty) | (empty) | (empty) | (empty) | (empty) | (empty) | (empty) | CH_IN_VIC |  |  | MKT WEDGE ANCHOR B | MKT Wedge Anchor B | (empty) | (empty)
|  |  | Change in Working Width Class | (empty) | Required | String | ALL_YES_NO | (empty) | (empty) | (empty) | (empty) | (empty) | (empty) | (empty) | (empty) | (empty) | (empty) | CH_IN_WWC |  |  | MKT WEDGE ANCHOR BZ PLUS AND BZ-IG | MKT Wedge anchor BZ plus and BZ-IG | (empty) | (empty)
|  |  | Connected Parapet | Indicates the presence of a connected parapet. | Required | Boolean | ALL_YES_NO | (empty) | (empty) | (empty) | (empty) | (empty) | (empty) | (empty) | (empty) | (empty) | (empty) | CONNECTED_ |  |  | MKT WEDGE ANCHOR BZ-IG | MKT Wedge Anchor BZ-IG | (empty) | (empty)
|  |  | End Chainage | The along carriageway position corresponding to the termination of a linear or polygon asset, as measured within the section (see Rule RRAB_1). | Mandatory | Decimal | (empty) | (empty) | (empty) | 4 | 1 | (empty) | (empty) | (empty) | (empty) | (empty) | (empty) | ENDCHAIN |  |  | MMOEPSE; MOEPSEW; MOEPSES STEEL BONDED ANCHOR | MMOEPSE, MOEPSEW, MOEPSES steel bonded anchor | (empty) | (empty)
|  |  | End Date | The date from which the asset ceases to be recognised under maintenance. Note: a record of retirement will be populated. Should take the form DD-MON-YYYY. | Optional | Date | (empty) | (empty) | (empty) | (empty) | (empty) | (empty) | (empty) | (empty) | (empty) | (empty) | (empty) | END_DATE |  |  | MOEPOX GALVANIZED OR STAINLESS STEEL BONDED ANCHOR | MOEPOX galvanized or stainless steel bonded anchor | (empty) | (empty)
|  |  | Length | (empty) | Mandatory | Decimal | (empty) | Metres | (empty) | (empty) | (empty) | 23 | 130 | (empty) | (empty) | (empty) | (empty) | LENGTH_M |  |  | MOEPSE; MOEPSES FOR REBAR CONNECTION | MOEPSE, MOEPSES for rebar connection | (empty) | (empty)
|  |  | Location Text | A text note to describe the local position of the asset, in generic terms. | Optional | String | (empty) | (empty) | 500 | (empty) | (empty) | (empty) | (empty) | (empty) | (empty) | (empty) | (empty) | AST_LOCTXT |  |  | MOLLY THROUGHBOLT ETA1 | Molly Throughbolt ETA1 | (empty) | (empty)
|  |  | Manufacturer | The manufacturer of the asset. | Required | String | (empty) | (empty) | (empty) | (empty) | (empty) | (empty) | (empty) | (empty) | (empty) | (empty) | (empty) | MANUFACTUR |  |  | MOMENT CF 900 WITH ANCHOR ROD SVZ | Moment CF 900 with anchor rod SVZ | (empty) | (empty)
|  |  | Owner | (empty) | Mandatory | String | ALL_OWNER | (empty) | (empty) | (empty) | (empty) | (empty) | (empty) | (empty) | (empty) | (empty) | (empty) | OWNER |  |  | MOPOLY; MOPOLYP; MOPOLYW GALVANIZED OR STAINLESS STEEL BONDED ANCHOR | MOPOLY, MOPOLYP, MOPOLYW galvanized or stainless steel bonded anchor | (empty) | (empty)
|  |  | Product Name/ID | (empty) | Required | String | (empty) | (empty) | (empty) | (empty) | (empty) | (empty) | (empty) | (empty) | (empty) | (empty) | (empty) | PROD_NAME |  |  | MOSER ANKER KLEBER | Moser Anker kleber | (empty) | (empty)
|  |  | Section | Section referencing is used to divide the network into sections. Further information can be found in section 4 of the Part 2 - Requirements and Additional Information document. | Mandatory | String | (empty) | (empty) | 15 | (empty) | (empty) | (empty) | (empty) | (empty) | (empty) | (empty) | (empty) | SECTION |  |  | MSL-SCHWERLASTANKER | MSL-Schwerlastanker | (empty) | (empty)
|  |  | Start Chainage | The along carriageway position corresponding to the beginning of a linear or polygon asset, as measured within the section (see Rule RRAB_1). | Mandatory | Decimal | (empty) | (empty) | (empty) | 4 | 1 | (empty) | (empty) | (empty) | (empty) | (empty) | (empty) | STCHAIN |  |  | MSS 200 KEMANKARE | MSS 200 Kemankare | (empty) | (empty)
|  |  | Start Date | The date from which the asset is recognised in under maintenance. Should take the form DD-MON-YYYY. | Mandatory | Date | (empty) | (empty) | (empty) | (empty) | (empty) | (empty) | (empty) | (empty) | (empty) | (empty) | (empty) | START_DATE |  |  | MULTICOMPOUNDSYSTEM MCS UNI PLUS | MulticompoundSystem MCS Uni Plus | (empty) | (empty)
|  |  | X End (Easting) | OS Easting coordinate, at the end of the asset. | Mandatory | Decimal | (empty) | (empty) | (empty) | 9 | 3 | (empty) | (empty) | (empty) | (empty) | (empty) | (empty) | ENDX |  |  | MUNGO CHEMICALCAPSULE ANCHOR MVA | Mungo ChemicalCapsule anchor MVA | (empty) | (empty)
|  |  | X Start (Easting) | OS Easting coordinate, at the beginning of the asset. | Mandatory | Decimal | (empty) | (empty) | (empty) | 9 | 3 | (empty) | (empty) | (empty) | (empty) | (empty) | (empty) | STARTX |  |  | MUNGO CONCRETE SCREW ANCHOR MCS-A | Mungo Concrete Screw Anchor MCS-A | (empty) | (empty)
|  |  | XSP | Defines the location of the asset across the carriageway (see Rule RRAB_5). | Optional | String | (empty) | (empty) | 3 | (empty) | (empty) | (empty) | (empty) | (empty) | (empty) | (empty) | (empty) | XSP |  |  | MUNGO INJECTION SYSTEM MIT 600 RE FOR CONCRETE (1) | Mungo Injection System MIT 600 RE for concrete (1) | (empty) | (empty)
|  |  | Y End (Northing) | OS Northing coordinate, at the end of the asset. | Mandatory | Decimal | (empty) | (empty) | (empty) | 9 | 3 | (empty) | (empty) | (empty) | (empty) | (empty) | (empty) | ENDY |  |  | MUNGO INJECTION SYSTEM MIT 600 RE FOR CONCRETE (2) | Mungo Injection System MIT 600 RE for concrete (2) | (empty) | (empty)
|  |  | Y Start (Northing) | OS Northing coordinate, at the beginning of the asset. | Mandatory | Decimal | (empty) | (empty) | (empty) | 9 | 3 | (empty) | (empty) | (empty) | (empty) | (empty) | (empty) | STARTY |  |  | MUNGO INJECTION SYSTEM MIT 600RE FOR REBAR CONNECTION | Mungo Injection System MIT 600RE for rebar connection | (empty) | (empty)
|  | Maintenance | Maintenance Contractor | Contractor responsible for maintenance of the asset. Should only be recorded if HE is responsible for the assets maintenance. | Conditional | String | (empty) | (empty) | (empty) | (empty) | (empty) | (empty) | (empty) | (empty) | (empty) | (empty) | (empty) | MAIN_CON |  |  | MUNGO INJECTION SYSTEM MIT-SE PLUS FOR CONCRETE | Mungo Injection System MIT-SE Plus for concrete | (empty) | (empty)
|  |  | Maintenance Responsibility | The organisation responsible for the maintenance of the asset. | Mandatory | String | ALL_MAINTENANCE_RESPONSIBILITY | (empty) | (empty) | (empty) | (empty) | (empty) | (empty) | (empty) | (empty) | (empty) | (empty) | MAIN_REP |  |  | MUNGO INJECTION SYSTEM MIT-SE PLUS FOR REBAR CONNECTION | Mungo Injection System MIT-SE Plus for rebar connection | (empty) | (empty)
|  | Operate | Area/Region | (empty) | Mandatory | String | ALL_AREA_REGION | (empty) | (empty) | (empty) | (empty) | (empty) | (empty) | (empty) | (empty) | (empty) | (empty) | AREA_REG |  |  | MUNGO INJECTION SYSTEM MIT-SV WITH ANCHOR ROD A4 | Mungo Injection System MIT-SV with anchor rod A4 | (empty) | (empty)
|  |  | Defect Liability Period | The end date of the supplier assurance period. Should take the form DD-MON-YYYY. | Required | Date | (empty) | (empty) | (empty) | (empty) | (empty) | (empty) | (empty) | (empty) | (empty) | (empty) | (empty) | DEF_L_P |  |  | MUNGO MIT-SE | Mungo MIT-SE | (empty) | (empty)
|  | System | Source ID | Supplier's external reference ID (scheme, major project, survey etc.). | Optional | String | (empty) | (empty) | 10 | (empty) | (empty) | (empty) | (empty) | (empty) | (empty) | (empty) | (empty) | OSOURCE_ID |  |  | MUNGO MIT-SP | Mungo MIT-SP | (empty) | (empty)
|  |  | System ID | The unique identity code for this item in its current prime system. | Optional | String | (empty) | (empty) | (empty) | (empty) | (empty) | (empty) | (empty) | (empty) | (empty) | (empty) | (empty) | SYSTEM_ID |  |  | MUNGO MIT-SP GALVANIZED OR STAINLESS STEEL BONDED ANCHOR | Mungo MIT-Sp galvanized or stainless steel bonded anchor | (empty) | (empty)
| VRS Add On Motorcycle Protection | Construct | Date of Installation | The date the asset was installed on site; applicable to prefabricated items manufactured off-site. This should take the form DD-MON-YYYY. | Mandatory | Date | (empty) | (empty) | (empty) | (empty) | (empty) | (empty) | (empty) | (empty) | (empty) | (empty) | (empty) | DATE_INSTA |  |  | MUNGO MIT-SP; MIT-SPE; MIT-SPEED GALVANIZED OR STAINLESS STEEL BONDED ANCHOR | Mungo MIT-SP, MIT-SPE, MIT-SPEED galvanized or stainless steel bonded anchor | (empty) | (empty)
|  |  | Departure - DAS ID | The unique identifier within the WebDAS system corresponding to an approved Departure from Standard. | Mandatory | String | (empty) | (empty) | (empty) | (empty) | (empty) | (empty) | (empty) | (empty) | (empty) | (empty) | (empty) | DEP_DAS_ID |  |  | MUNGO MIT-VE; MIT-VE PLUS GALVANIZED OR STAINLESS STEEL BONDED ANCHOR | Mungo MIT-VE, MIT-VE PLUS galvanized or stainless steel bonded anchor | (empty) | (empty)
|  | Inventory | Additional Information | A text note to provide specific information about an asset, in cases where an attribute value is set to "Other". | Conditional | String | (empty) | (empty) | 50 | (empty) | (empty) | (empty) | (empty) | (empty) | (empty) | (empty) | (empty) | ASSET_INFO |  |  | MUNGO MIT-VSF; MIT-TROPICAL FOR REBAR CONNECTION | Mungo MIT-VSF, MIT-TROPICAL for rebar connection | (empty) | (empty)
|  |  | CE Certificate Reference Number | (empty) | Optional | Integer | (empty) | (empty) | (empty) | (empty) | (empty) | (empty) | (empty) | (empty) | (empty) | (empty) | (empty) | CE_CERTREF |  |  | MUNGO THROUGHBOLT M2; M2C | Mungo Throughbolt m2, m2C | (empty) | (empty)
|  |  | End Chainage | The along carriageway position corresponding to the termination of a linear or polygon asset, as measured within the section. | Mandatory | Decimal | (empty) | (empty) | (empty) | 4 | 1 | (empty) | (empty) | (empty) | (empty) | (empty) | (empty) | ENDCHAIN |  |  | MUNGO THROUGHBOLT M2R | Mungo Throughbolt m2r | (empty) | (empty)
|  |  | End Date | The date from which the asset ceases to be recognised under maintenance. Note: a record of retirement will be populated. Should take the form DD-MON-YYYY. | Optional | Date | (empty) | (empty) | (empty) | (empty) | (empty) | (empty) | (empty) | (empty) | (empty) | (empty) | (empty) | END_DATE |  |  | MUPRO HEAVY DUTY ANCHOR BZ AND BZ-IG | MuPRO Heavy Duty Anchor BZ and BZ-IG | (empty) | (empty)
|  |  | Length | (empty) | Mandatory | Decimal | (empty) | Metres | (empty) | (empty) | (empty) | 0.1 | (empty) | (empty) | (empty) | (empty) | (empty) | LENGTH_M |  |  | MUPRO STEEL ANCHOR ZINC PLATED A4; HCR | MuPRO Steel anchor zinc plated A4, HCR | (empty) | (empty)
|  |  | Location Text | A text note to describe the local position of the asset, in generic terms. | Optional | String | (empty) | (empty) | 500 | (empty) | (empty) | (empty) | (empty) | (empty) | (empty) | (empty) | (empty) | AST_LOCTXT |  |  | MUPRO THROUGH ANCHOR | MuPRO Through anchor | (empty) | (empty)
|  |  | Manufacturer | The manufacturer of the asset. | Required | String | (empty) | (empty) | (empty) | (empty) | (empty) | (empty) | (empty) | (empty) | (empty) | (empty) | (empty) | MANUFACTUR |  |  | NKT GENNEMSTIKSANKER | NKT GENNEMSTIKSANKER | (empty) | (empty)
|  |  | Owner | (empty) | Mandatory | String | ALL_OWNER | (empty) | (empty) | (empty) | (empty) | (empty) | (empty) | (empty) | (empty) | (empty) | (empty) | OWNER |  |  | NOT KNOWN | Not Known | (empty) | (empty)
|  |  | Product Name/ID | (empty) | Mandatory | String | (empty) | (empty) | (empty) | (empty) | (empty) | (empty) | (empty) | (empty) | (empty) | (empty) | (empty) | PROD_NAME |  |  | NOVATECH INJECTION SYSTEM ANCHOR7 | Novatech Injection System Anchor7 | (empty) | (empty)
|  |  | Start Chainage | The along carriageway position corresponding to the beginning of a linear or polygon asset, as measured within the section. | Mandatory | Decimal | (empty) | (empty) | (empty) | 4 | 1 | (empty) | (empty) | (empty) | (empty) | (empty) | (empty) | STCHAIN |  |  | NWS-CE ANCHOR;NWS-CEX4 ANCHOR | NWS-CE anchor,NWS-CEX4 anchor | (empty) | (empty)
|  |  | Start Date | The date from which the asset is recognised in under maintenance. Should take the form DD-MON-YYYY. | Mandatory | Date | (empty) | (empty) | (empty) | (empty) | (empty) | (empty) | (empty) | (empty) | (empty) | (empty) | (empty) | START_DATE |  |  | OCTA 15 GALVANISED STEEL | OCTA 15 Galvanised Steel | (empty) | (empty)
|  |  | X End (Easting) | OS Easting coordinate, at the end of the asset. | Mandatory | Decimal | (empty) | (empty) | (empty) | 9 | 3 | (empty) | (empty) | (empty) | (empty) | (empty) | (empty) | ENDX |  |  | OCTA 15 STAINLESS STEEL | OCTA 15 Stainless steel | (empty) | (empty)
|  |  | X Start (Easting) | OS Easting coordinate, at the beginning of the asset. | Mandatory | Decimal | (empty) | (empty) | (empty) | 9 | 3 | (empty) | (empty) | (empty) | (empty) | (empty) | (empty) | STARTX |  |  | OUTIFIX ATX | Outifix ATX | (empty) | (empty)
|  |  | XSP | Defines the location of the asset across the carriageway. | Optional | String | (empty) | (empty) | 3 | (empty) | (empty) | (empty) | (empty) | (empty) | (empty) | (empty) | (empty) | XSP |  |  | OUTIFIX ATX INOX | Outifix ATX Inox | (empty) | (empty)
|  |  | Y End (Northing) | OS Northing coordinate, at the end of the asset. | Mandatory | Decimal | (empty) | (empty) | (empty) | 9 | 3 | (empty) | (empty) | (empty) | (empty) | (empty) | (empty) | ENDY |  |  | OUTIFIX GAB OUTIFIX ATX | OUTIFIX GAB OUTIFIX ATX | (empty) | (empty)
|  |  | Y Start (Northing) | OS Northing coordinate, at the beginning of the asset. | Mandatory | Decimal | (empty) | (empty) | (empty) | 9 | 3 | (empty) | (empty) | (empty) | (empty) | (empty) | (empty) | STARTY |  |  | OUTIFIX SECUFIX | Outifix Secufix | (empty) | (empty)
|  | Maintenance | Maintenance Contractor | Contractor responsible for maintenance of the asset. Should only be recorded if HE is responsible for the assets maintenance. | Conditional | String | (empty) | (empty) | (empty) | (empty) | (empty) | (empty) | (empty) | (empty) | (empty) | (empty) | (empty) | MAIN_CON |  |  | OUTIFIX TXVI | OUTIFIX TXVI | (empty) | (empty)
|  |  | Maintenance Responsibility | The organisation responsible for the maintenance of the asset. | Mandatory | String | ALL_MAINTENANCE_RESPONSIBILITY | (empty) | (empty) | (empty) | (empty) | (empty) | (empty) | (empty) | (empty) | (empty) | (empty) | MAIN_REP |  |  | OUTIFIX TXVI300 BONDED ANCHOR | OUTIFIX TXVI300 bonded anchor | (empty) | (empty)
|  | Operate | Area/Region | (empty) | Mandatory | String | ALL_AREA_REGION | (empty) | (empty) | (empty) | (empty) | (empty) | (empty) | (empty) | (empty) | (empty) | (empty) | AREA_REG |  |  | PARCO® BOLZENANKER | Parco® Bolzenanker | (empty) | (empty)
|  |  | Defect Liability Period | The end date of the supplier assurance period. Should take the form DD-MON-YYYY. | Required | Date | (empty) | (empty) | (empty) | (empty) | (empty) | (empty) | (empty) | (empty) | (empty) | (empty) | (empty) | DEF_L_P |  |  | PATTEX CF 900 WITH ANCHOR ROD 5.8 | Pattex CF 900 with anchor rod 5.8 | (empty) | (empty)
|  | System | Reference ID | (empty) | Optional | String | (empty) | (empty) | (empty) | (empty) | (empty) | (empty) | (empty) | (empty) | (empty) | (empty) | (empty) | REF_ID |  |  | PCI BARRAFIX 920 FOR REBAR CONNECTIONS | PCI BARRAFIX 920 for rebar connections | (empty) | (empty)
|  |  | Source ID | Supplier's external reference ID (scheme, major project, survey etc.). | Optional | String | (empty) | (empty) | 10 | (empty) | (empty) | (empty) | (empty) | (empty) | (empty) | (empty) | (empty) | OSOURCE_ID |  |  | PFG EXPANSION BOLT TYPE LB; ES AND SB | PFG expansion bolt type LB, ES and SB | (empty) | (empty)
|  |  | System ID | The unique identity code for this item in its current prime system. | Mandatory | String | (empty) | (empty) | (empty) | (empty) | (empty) | (empty) | (empty) | (empty) | (empty) | (empty) | (empty) | SYSTEM_ID |  |  | PLUTONBOLT | PLUTONBOLT | (empty) | (empty)
Roadside Operational Technology | Above Ground Detector Site | Construct | Date of Installation | The date the asset was installed on site; applicable to prefabricated items manufactured off-site. | Mandatory | Date | (empty) | (empty) | (empty) | (empty) | (empty) | (empty) | (empty) | (empty) | (empty) | (empty) | (empty) | (empty) |  |  | PM GALVANIZED OR STAINLESS STEEL BONDED ANCHOR | PM galvanized or stainless steel bonded anchor | (empty) | (empty)
|  | Inventory | Asset Status | (empty) | Mandatory | String | (empty) | (empty) | (empty) | (empty) | (empty) | (empty) | (empty) | (empty) | (empty) | (empty) | (empty) | (empty) |  |  | POLYESTER PV 45-PRO | Polyester PV 45-PRO | (empty) | (empty)
|  |  | Asset Sub Status | (empty) | Mandatory | String | (empty) | (empty) | (empty) | (empty) | (empty) | (empty) | (empty) | (empty) | (empty) | (empty) | (empty) | (empty) |  |  | POLYESTER PV 50-PRO | Polyester PV 50-PRO | (empty) | (empty)
|  |  | Barcode | A unique identifier for the asset using a 12 digit code. Free text must comply to GTIN-12 (http://www gtin info/), 11 digits plus the 12 digit as the checksum. | Mandatory | String | (empty) | (empty) | (empty) | (empty) | (empty) | (empty) | (empty) | (empty) | (empty) | (empty) | (empty) | (empty) |  |  | POLYFIXER EP | Polyfixer EP | (empty) | (empty)
|  |  | Date of Manufacture | (empty) | Mandatory | Date | (empty) | (empty) | (empty) | (empty) | (empty) | (empty) | (empty) | (empty) | (empty) | (empty) | (empty) | (empty) |  |  | POLYFIXER VSF | Polyfixer VSF | (empty) | (empty)
|  |  | Manufacturer | The manufacturer of this asset. | Mandatory | String | (empty) | (empty) | (empty) | (empty) | (empty) | (empty) | (empty) | (empty) | (empty) | (empty) | (empty) | (empty) |  |  | POLYMIX SFP | Polymix SFP | (empty) | (empty)
|  |  | Model | (empty) | Mandatory | String | (empty) | (empty) | (empty) | (empty) | (empty) | (empty) | (empty) | (empty) | (empty) | (empty) | (empty) | (empty) |  |  | POLYMIX SFPSF | Polymix SFPSF | (empty) | (empty)
|  |  | Name | (empty) | Mandatory | String | (empty) | (empty) | (empty) | (empty) | (empty) | (empty) | (empty) | (empty) | (empty) | (empty) | (empty) | (empty) |  |  | POWERS AC100-PRO INJECTION RESIN WITH ANCHOR ROD | Powers AC100-PRO injection resin with anchor rod | (empty) | (empty)
|  |  | Owner | (empty) | Mandatory | String | (empty) | (empty) | (empty) | (empty) | (empty) | (empty) | (empty) | (empty) | (empty) | (empty) | (empty) | (empty) |  |  | POWERS CHEMSTUD PLUS | Powers ChemStud Plus | (empty) | (empty)
|  |  | Serial Number | (empty) | Mandatory | String | (empty) | (empty) | (empty) | (empty) | (empty) | (empty) | (empty) | (empty) | (empty) | (empty) | (empty) | (empty) |  |  | POWERS DM-PRO | Powers DM-PRO | (empty) | (empty)
|  |  | Software Version | (empty) | Mandatory | String | (empty) | (empty) | (empty) | (empty) | (empty) | (empty) | (empty) | (empty) | (empty) | (empty) | (empty) | (empty) |  |  | POWERS INJECTION SYSTEM AC100-PRO (AUS) | Powers injection System AC100-PRO (AUS) | (empty) | (empty)
|  |  | Stock Code | (empty) | Mandatory | String | (empty) | (empty) | (empty) | (empty) | (empty) | (empty) | (empty) | (empty) | (empty) | (empty) | (empty) | (empty) |  |  | POWERS INJECTION SYSTEM AC100-PRO FOR REBAR CONNECTION | Powers Injection System AC100-PRO for rebar connection | (empty) | (empty)
|  | System | Reference ID | (empty) | Mandatory | String | (empty) | (empty) | (empty) | (empty) | (empty) | (empty) | (empty) | (empty) | (empty) | (empty) | (empty) | (empty) |  |  | POWERS INJECTION SYSTEM AC150-PRO | Powers Injection System AC150-PRO | (empty) | (empty)
|  |  | System ID | (empty) | Mandatory | String | (empty) | (empty) | (empty) | (empty) | (empty) | (empty) | (empty) | (empty) | (empty) | (empty) | (empty) | (empty) |  |  | POWERS INJECTION SYSTEM V12 FOR CONCRETE | Powers Injection System V12 for concrete | (empty) | (empty)
| Ambient Light Monitor Processor | Construct | Date of Installation | The date the asset was installed on site; applicable to prefabricated items manufactured off-site. | Mandatory | Date | (empty) | (empty) | (empty) | (empty) | (empty) | (empty) | (empty) | (empty) | (empty) | (empty) | (empty) | (empty) |  |  | POWERS INJECTION SYSTEM V12 FOR REBAR CONNECTION | Powers Injection System V12 for rebar connection | (empty) | (empty)
|  | Inventory | Asset Status | (empty) | Mandatory | String | (empty) | (empty) | (empty) | (empty) | (empty) | (empty) | (empty) | (empty) | (empty) | (empty) | (empty) | (empty) |  |  | POWERS PB-PRO | POWERS PB-PRO | (empty) | (empty)
|  |  | Asset Sub Status | (empty) | Mandatory | String | (empty) | (empty) | (empty) | (empty) | (empty) | (empty) | (empty) | (empty) | (empty) | (empty) | (empty) | (empty) |  |  | POWERS PB-SS-PRO | POWERS PB-SS-PRO | (empty) | (empty)
|  |  | Barcode | A unique identifier for the asset using a 12 digit code. Free text must comply to GTIN-12 (http://www gtin info/), 11 digits plus the 12 digit as the checksum. | Mandatory | String | (empty) | (empty) | (empty) | (empty) | (empty) | (empty) | (empty) | (empty) | (empty) | (empty) | (empty) | (empty) |  |  | POWERS PURE 150-PRO INJECTION RESIN IN CONCRETE | Powers PURE 150-PRO injection resin in concrete | (empty) | (empty)
|  |  | Date of Manufacture | (empty) | Mandatory | Date | (empty) | (empty) | (empty) | (empty) | (empty) | (empty) | (empty) | (empty) | (empty) | (empty) | (empty) | (empty) |  |  | POWERS PURE150-PRO INJECTION RESIN WITH ANCHOR ROD FOR CONCRETE | Powers PURE150-PRO injection resin with anchor rod for concrete | (empty) | (empty)
|  |  | Manufacturer | The manufacturer of this asset. | Mandatory | String | (empty) | (empty) | (empty) | (empty) | (empty) | (empty) | (empty) | (empty) | (empty) | (empty) | (empty) | (empty) |  |  | POWERS SPINNING CAPSULE SC-PRO | Powers spinning capsule SC-PRO | (empty) | (empty)
|  |  | Model | (empty) | Mandatory | String | (empty) | (empty) | (empty) | (empty) | (empty) | (empty) | (empty) | (empty) | (empty) | (empty) | (empty) | (empty) |  |  | POWERS THROUGHBOLT B-PTB-SS-ETA1-PRO | Powers Throughbolt B-PTB-SS-ETA1-PRO | (empty) | (empty)
|  |  | Name | (empty) | Mandatory | String | (empty) | (empty) | (empty) | (empty) | (empty) | (empty) | (empty) | (empty) | (empty) | (empty) | (empty) | (empty) |  |  | POWERS THROUGHBOLT PTB-ETA1-PRO | POWERS THROUGHBOLT PTB-ETA1-PRO | (empty) | (empty)
|  |  | Owner | (empty) | Mandatory | String | (empty) | (empty) | (empty) | (empty) | (empty) | (empty) | (empty) | (empty) | (empty) | (empty) | (empty) | (empty) |  |  | POWERS THROUGHBOLT PTB-ETA7-PRO | Powers Throughbolt PTB-ETA7-PRO | (empty) | (empty)
|  |  | Serial Number | (empty) | Mandatory | String | (empty) | (empty) | (empty) | (empty) | (empty) | (empty) | (empty) | (empty) | (empty) | (empty) | (empty) | (empty) |  |  | PROFIX PBA BOLZENANKER | Profix PBA Bolzenanker | (empty) | (empty)
|  |  | Software Version | (empty) | Mandatory | String | (empty) | (empty) | (empty) | (empty) | (empty) | (empty) | (empty) | (empty) | (empty) | (empty) | (empty) | (empty) |  |  | PROFIX PBA-R BOLZENANKER | Profix PBA-R Bolzenanker | (empty) | (empty)
|  |  | Stock Code | (empty) | Mandatory | String | (empty) | (empty) | (empty) | (empty) | (empty) | (empty) | (empty) | (empty) | (empty) | (empty) | (empty) | (empty) |  |  | PROFIX PBZ-DP BOLZENANKER | Profix PBZ-DP Bolzenanker | (empty) | (empty)
|  | System | Reference ID | (empty) | Mandatory | String | (empty) | (empty) | (empty) | (empty) | (empty) | (empty) | (empty) | (empty) | (empty) | (empty) | (empty) | (empty) |  |  | PROFIX PBZ-R BOLZENANKER | Profix PBZ-R Bolzenanker | (empty) | (empty)
|  |  | System ID | (empty) | Mandatory | String | (empty) | (empty) | (empty) | (empty) | (empty) | (empty) | (empty) | (empty) | (empty) | (empty) | (empty) | (empty) |  |  | PROFIX PIT | Profix PIT | (empty) | (empty)
| Ambient Light Monitor Sensor | Construct | Date of Installation | The date the asset was installed on site; applicable to prefabricated items manufactured off-site. | Mandatory | Date | (empty) | (empty) | (empty) | (empty) | (empty) | (empty) | (empty) | (empty) | (empty) | (empty) | (empty) | (empty) |  |  | PSRE; PSRE-A4 | PSRe, PSRe-A4 | (empty) | (empty)
|  | Inventory | Asset Status | (empty) | Mandatory | String | (empty) | (empty) | (empty) | (empty) | (empty) | (empty) | (empty) | (empty) | (empty) | (empty) | (empty) | (empty) |  |  | Q HIGHLOAD ANCHOR SZ | Q Highload Anchor SZ | (empty) | (empty)
|  |  | Asset Sub Status | (empty) | Mandatory | String | (empty) | (empty) | (empty) | (empty) | (empty) | (empty) | (empty) | (empty) | (empty) | (empty) | (empty) | (empty) |  |  | Q INJECTION SYSTEM VMZ | Q Injection System VMZ | (empty) | (empty)
|  |  | Barcode | A unique identifier for the asset using a 12 digit code. Free text must comply to GTIN-12 (http://www gtin info/), 11 digits plus the 12 digit as the checksum. | Mandatory | String | (empty) | (empty) | (empty) | (empty) | (empty) | (empty) | (empty) | (empty) | (empty) | (empty) | (empty) | (empty) |  |  | RAMSAUER ANKER KLEBER 680 | Ramsauer Anker Kleber 680 | (empty) | (empty)
|  |  | Date of Manufacture | (empty) | Mandatory | Date | (empty) | (empty) | (empty) | (empty) | (empty) | (empty) | (empty) | (empty) | (empty) | (empty) | (empty) | (empty) |  |  | RAWL R-CAS-V | RAWL R-CAS-V | (empty) | (empty)
|  |  | Manufacturer | The manufacturer of this asset. | Mandatory | String | (empty) | (empty) | (empty) | (empty) | (empty) | (empty) | (empty) | (empty) | (empty) | (empty) | (empty) | (empty) |  |  | RAWL R-HAC-V | RAWL R-HAC-V | (empty) | (empty)
|  |  | Model | (empty) | Mandatory | String | (empty) | (empty) | (empty) | (empty) | (empty) | (empty) | (empty) | (empty) | (empty) | (empty) | (empty) | (empty) |  |  | RAWL R-HPTII-A4 ANCHOR | Rawl R-HPTII-A4 Anchor | (empty) | (empty)
|  |  | Name | (empty) | Mandatory | String | (empty) | (empty) | (empty) | (empty) | (empty) | (empty) | (empty) | (empty) | (empty) | (empty) | (empty) | (empty) |  |  | RAWL R-HPTII-ZF ANCHOR | Rawl R-HPTII-ZF Anchor | (empty) | (empty)
|  |  | Owner | (empty) | Mandatory | String | (empty) | (empty) | (empty) | (empty) | (empty) | (empty) | (empty) | (empty) | (empty) | (empty) | (empty) | (empty) |  |  | RAWL R-KEM II/RAWL R-KEM II-S/RAWL R-KEM II-W AND RAWL RM50/RAWL RM50-W | RAWL R-KEM II/RAWL R-KEM II-S/RAWL R-KEM II-W and RAWL RM50/RAWL RM50-W | (empty) | (empty)
|  |  | Serial Number | (empty) | Mandatory | String | (empty) | (empty) | (empty) | (empty) | (empty) | (empty) | (empty) | (empty) | (empty) | (empty) | (empty) | (empty) |  |  | RAWL R-KER BONDED ANCHOR | Rawl R-KER bonded anchor | (empty) | (empty)
|  |  | Software Version | (empty) | Mandatory | String | (empty) | (empty) | (empty) | (empty) | (empty) | (empty) | (empty) | (empty) | (empty) | (empty) | (empty) | (empty) |  |  | RAWL R-KER/RAWL RV200 FOR REBAR CONNECTIONS | RAWL R-KER/RAWL RV200 for rebar connections | (empty) | (empty)
|  |  | Stock Code | (empty) | Mandatory | String | (empty) | (empty) | (empty) | (empty) | (empty) | (empty) | (empty) | (empty) | (empty) | (empty) | (empty) | (empty) |  |  | RAWL RP-30/ RAWL R-KF2 | RAWL RP-30/ RAWL R-KF2 | (empty) | (empty)
|  | System | Reference ID | (empty) | Mandatory | String | (empty) | (empty) | (empty) | (empty) | (empty) | (empty) | (empty) | (empty) | (empty) | (empty) | (empty) | (empty) |  |  | RAWL R-RB RAWBOLT | RAWL R-RB RAWBOLT | (empty) | (empty)
|  |  | System ID | (empty) | Mandatory | String | (empty) | (empty) | (empty) | (empty) | (empty) | (empty) | (empty) | (empty) | (empty) | (empty) | (empty) | (empty) |  |  | RAWL R-XPT ANCHOR | Rawl R-XPT Anchor | (empty) | (empty)
| Antenna | Construct | Date of Installation | The date the asset was installed on site; applicable to prefabricated items manufactured off-site. | Mandatory | Date | (empty) | (empty) | (empty) | (empty) | (empty) | (empty) | (empty) | (empty) | (empty) | (empty) | (empty) | (empty) |  |  | RAWL SAFETYPLUS | RAWL SafetyPlus | (empty) | (empty)
|  | Inventory | Asset Status | (empty) | Mandatory | String | (empty) | (empty) | (empty) | (empty) | (empty) | (empty) | (empty) | (empty) | (empty) | (empty) | (empty) | (empty) |  |  | RAWLOCK | RAWLOCK | (empty) | (empty)
|  |  | Asset Sub Status | (empty) | Mandatory | String | (empty) | (empty) | (empty) | (empty) | (empty) | (empty) | (empty) | (empty) | (empty) | (empty) | (empty) | (empty) |  |  | RC 390 GALVANISEE | RC 390 Galvanisee | (empty) | (empty)
|  |  | Barcode | A unique identifier for the asset using a 12 digit code. Free text must comply to GTIN-12 (http://www gtin info/), 11 digits plus the 12 digit as the checksum. | Mandatory | String | (empty) | (empty) | (empty) | (empty) | (empty) | (empty) | (empty) | (empty) | (empty) | (empty) | (empty) | (empty) |  |  | RC 390 INOXYDABLE | RC 390 Inoxydable | (empty) | (empty)
|  |  | Date of Manufacture | (empty) | Mandatory | Date | (empty) | (empty) | (empty) | (empty) | (empty) | (empty) | (empty) | (empty) | (empty) | (empty) | (empty) | (empty) |  |  | REBAR CONNECTION WITH BERNER MILTICOMPOUND SYSTEM MCS DIAMOND | Rebar Connection with Berner Milticompound System MCS Diamond | (empty) | (empty)
|  |  | Manufacturer | The manufacturer of this asset. | Mandatory | String | (empty) | (empty) | (empty) | (empty) | (empty) | (empty) | (empty) | (empty) | (empty) | (empty) | (empty) | (empty) |  |  | REBAR CONNECTION WITH BTI INJECTION MORTAR UVT TOP | Rebar connection with BTI injection mortar UVT Top | (empty) | (empty)
|  |  | Model | (empty) | Mandatory | String | (empty) | (empty) | (empty) | (empty) | (empty) | (empty) | (empty) | (empty) | (empty) | (empty) | (empty) | (empty) |  |  | REBAR CONNECTION WITH BTI INJECTION MORTAR UVT TOP-Z | Rebar connection with BTI injection mortar UVT Top-Z | (empty) | (empty)
|  |  | Name | (empty) | Mandatory | String | (empty) | (empty) | (empty) | (empty) | (empty) | (empty) | (empty) | (empty) | (empty) | (empty) | (empty) | (empty) |  |  | REBAR CONNECTION WITH FISCHER INJECTION MORTAR FIS EM | Rebar connection with fischer injection mortar FIS EM | (empty) | (empty)
|  |  | Owner | (empty) | Mandatory | String | (empty) | (empty) | (empty) | (empty) | (empty) | (empty) | (empty) | (empty) | (empty) | (empty) | (empty) | (empty) |  |  | REBAR CONNECTION WITH FISCHER INJECTION MORTAR FIS HF | Rebar connection with fischer injection mortar FIS HF | (empty) | (empty)
|  |  | Serial Number | (empty) | Mandatory | String | (empty) | (empty) | (empty) | (empty) | (empty) | (empty) | (empty) | (empty) | (empty) | (empty) | (empty) | (empty) |  |  | REBAR CONNECTION WITH FISCHER INJECTION MORTAR FIS-V OR FIS VS | Rebar connection with fischer injection mortar FIS-V or FIS VS | (empty) | (empty)
|  |  | Software Version | (empty) | Mandatory | String | (empty) | (empty) | (empty) | (empty) | (empty) | (empty) | (empty) | (empty) | (empty) | (empty) | (empty) | (empty) |  |  | REBAR CONNECTION WITH INJECTION MORTAR MCS UNI PLUS | Rebar Connection with injection mortar MCS Uni Plus | (empty) | (empty)
|  |  | Stock Code | (empty) | Mandatory | String | (empty) | (empty) | (empty) | (empty) | (empty) | (empty) | (empty) | (empty) | (empty) | (empty) | (empty) | (empty) |  |  | REBAR CONNECTION WITH UPAT INJECTION MORTAR UPM 44 | Rebar connection with UPAT injection mortar UPM 44 | (empty) | (empty)
|  | System | Reference ID | (empty) | Mandatory | String | (empty) | (empty) | (empty) | (empty) | (empty) | (empty) | (empty) | (empty) | (empty) | (empty) | (empty) | (empty) |  |  | REBAR CONNECTION WITH UPAT INJECTION MORTAR UPM 55 | Rebar connection with Upat Injection Mortar UPM 55 | (empty) | (empty)
|  |  | System ID | (empty) | Mandatory | String | (empty) | (empty) | (empty) | (empty) | (empty) | (empty) | (empty) | (empty) | (empty) | (empty) | (empty) | (empty) |  |  | RED HEAD ATX | Red Head ATX | (empty) | (empty)
| Automatic Number Plate Recognition Processor | Construct | Date of Installation | The date the asset was installed on site; applicable to prefabricated items manufactured off-site. | Mandatory | Date | (empty) | (empty) | (empty) | (empty) | (empty) | (empty) | (empty) | (empty) | (empty) | (empty) | (empty) | (empty) |  |  | RED HORSE INJECTION SYSTEM EPO-GX FOR CONCRETE | Red Horse Injection System EPO-GX for concrete | (empty) | (empty)
|  | Inventory | Asset Status | (empty) | Mandatory | String | (empty) | (empty) | (empty) | (empty) | (empty) | (empty) | (empty) | (empty) | (empty) | (empty) | (empty) | (empty) |  |  | RED HORSE INJECTION SYSTEM POLY GX FOR CONCRETE | Red Horse Injection System POLY GX for concrete | (empty) | (empty)
|  |  | Asset Sub Status | (empty) | Mandatory | String | (empty) | (empty) | (empty) | (empty) | (empty) | (empty) | (empty) | (empty) | (empty) | (empty) | (empty) | (empty) |  |  | RESAPOL RBS P400C GALVANIZED OR STAINLESS STEEL BONDED ANCHOR | Resapol rbs P400C galvanized or stainless steel bonded anchor | (empty) | (empty)
|  |  | Barcode | A unique identifier for the asset using a 12 digit code. Free text must comply to GTIN-12 (http://www gtin info/), 11 digits plus the 12 digit as the checksum. | Mandatory | String | (empty) | (empty) | (empty) | (empty) | (empty) | (empty) | (empty) | (empty) | (empty) | (empty) | (empty) | (empty) |  |  | RESIFIX EY | RESIFIX EY | (empty) | (empty)
|  |  | Date of Manufacture | (empty) | Mandatory | Date | (empty) | (empty) | (empty) | (empty) | (empty) | (empty) | (empty) | (empty) | (empty) | (empty) | (empty) | (empty) |  |  | RESIFIX EYSF | RESIFIX EYSF | (empty) | (empty)
|  |  | Manufacturer | The manufacturer of this asset. | Mandatory | String | (empty) | (empty) | (empty) | (empty) | (empty) | (empty) | (empty) | (empty) | (empty) | (empty) | (empty) | (empty) |  |  | REX COLD FORGED WEDGE ANCHOR | REX COLD FORGED WEDGE ANCHOR | (empty) | (empty)
|  |  | Model | (empty) | Mandatory | String | (empty) | (empty) | (empty) | (empty) | (empty) | (empty) | (empty) | (empty) | (empty) | (empty) | (empty) | (empty) |  |  | R-KEM+; R-KF2+; R-KEM+ TON PIERRE; R-KF2+ TON PIERRE GALVANIZED OR STAINLESS STEEL BONDED ANCHOR | R-KEM+, R-KF2+, R-KEM+ Ton Pierre, R-KF2+ Ton Pierre galvanized or stainless steel bonded anchor | (empty) | (empty)
|  |  | Name | (empty) | Mandatory | String | (empty) | (empty) | (empty) | (empty) | (empty) | (empty) | (empty) | (empty) | (empty) | (empty) | (empty) | (empty) |  |  | R-KER/RV200 AND R-KER-W/RAWL RV200-W AND R-KER-S/RV200-S | R-KER/RV200 and R-KER-W/RAWL RV200-W and R-KER-S/RV200-S | (empty) | (empty)
|  |  | Owner | (empty) | Mandatory | String | (empty) | (empty) | (empty) | (empty) | (empty) | (empty) | (empty) | (empty) | (empty) | (empty) | (empty) | (empty) |  |  | R-KER/RV200; R-KER-W/RV200-W AND R-KER-S/RV200-S | R-KER/RV200, R-KER-W/RV200-W and R-KER-S/RV200-S | (empty) | (empty)
|  |  | Serial Number | (empty) | Mandatory | String | (empty) | (empty) | (empty) | (empty) | (empty) | (empty) | (empty) | (empty) | (empty) | (empty) | (empty) | (empty) |  |  | R-KEX II | R-KEX II | (empty) | (empty)
|  |  | Software Version | (empty) | Mandatory | String | (empty) | (empty) | (empty) | (empty) | (empty) | (empty) | (empty) | (empty) | (empty) | (empty) | (empty) | (empty) |  |  | S+P BOLZENANKER BOZ - A4 | S+P Bolzenanker BOZ - A4 | (empty) | (empty)
|  |  | Stock Code | (empty) | Mandatory | String | (empty) | (empty) | (empty) | (empty) | (empty) | (empty) | (empty) | (empty) | (empty) | (empty) | (empty) | (empty) |  |  | S101-PIOVRA | S101-Piovra | (empty) | (empty)
|  | System | Reference ID | (empty) | Mandatory | String | (empty) | (empty) | (empty) | (empty) | (empty) | (empty) | (empty) | (empty) | (empty) | (empty) | (empty) | (empty) |  |  | SCELL-IT INJECTION SYSTEM X-PRO FOR CONCRETE | SCELL-IT Injection System X-PRO for concrete | (empty) | (empty)
|  |  | System ID | (empty) | Mandatory | String | (empty) | (empty) | (empty) | (empty) | (empty) | (empty) | (empty) | (empty) | (empty) | (empty) | (empty) | (empty) |  |  | SCELL-IT PLUTONBOLT+ INOX | SCELL-IT PLUTONBOLT+ INOX | (empty) | (empty)
| Barrier | Construct | Date of Installation | The date the asset was installed on site; applicable to prefabricated items manufactured off-site. | Mandatory | Date | (empty) | (empty) | (empty) | (empty) | (empty) | (empty) | (empty) | (empty) | (empty) | (empty) | (empty) | (empty) |  |  | SCELL-IT SA+ | SCELL-IT SA+ | (empty) | (empty)
|  | Inventory | Asset Status | (empty) | Mandatory | String | (empty) | (empty) | (empty) | (empty) | (empty) | (empty) | (empty) | (empty) | (empty) | (empty) | (empty) | (empty) |  |  | SCREWBOLT SB2-PLUS | SCREWBOLT SB2-PLUS | (empty) | (empty)
|  |  | Asset Sub Status | (empty) | Mandatory | String | (empty) | (empty) | (empty) | (empty) | (empty) | (empty) | (empty) | (empty) | (empty) | (empty) | (empty) | (empty) |  |  | SECAN 185 | SECAN 185 | (empty) | (empty)
|  |  | Barcode | A unique identifier for the asset using a 12 digit code. Free text must comply to GTIN-12 (http://www gtin info/), 11 digits plus the 12 digit as the checksum. | Mandatory | String | (empty) | (empty) | (empty) | (empty) | (empty) | (empty) | (empty) | (empty) | (empty) | (empty) | (empty) | (empty) |  |  | SECAN 185 FOR REBAR CONNECTIONS | SECAN 185 for rebar connections | (empty) | (empty)
|  |  | Date of Manufacture | (empty) | Mandatory | Date | (empty) | (empty) | (empty) | (empty) | (empty) | (empty) | (empty) | (empty) | (empty) | (empty) | (empty) | (empty) |  |  | SFIX 1 A4 | SFIX 1 A4 | (empty) | (empty)
|  |  | Manufacturer | The manufacturer of this asset. | Mandatory | String | (empty) | (empty) | (empty) | (empty) | (empty) | (empty) | (empty) | (empty) | (empty) | (empty) | (empty) | (empty) |  |  | SFS INTEC EXPANSION ANCHOR SFS EX; SFS EX-S; SFS EX-S-H | SFS intec expansion anchor SFS EX, SFS EX-S, SFS EX-S-H | (empty) | (empty)
|  |  | Model | (empty) | Mandatory | String | (empty) | (empty) | (empty) | (empty) | (empty) | (empty) | (empty) | (empty) | (empty) | (empty) | (empty) | (empty) |  |  | SIKA ANCHORFIX-1 GALVANIZED OR STAINLESS STEEL BONDED ANCHOR | Sika AnchorFix-1 galvanized or stainless steel bonded anchor | (empty) | (empty)
|  |  | Name | (empty) | Mandatory | String | (empty) | (empty) | (empty) | (empty) | (empty) | (empty) | (empty) | (empty) | (empty) | (empty) | (empty) | (empty) |  |  | SIKA ANCHORFIX-2 BONDED ANCHOR | Sika AnchorFix-2 Bonded anchor | (empty) | (empty)
|  |  | Owner | (empty) | Mandatory | String | (empty) | (empty) | (empty) | (empty) | (empty) | (empty) | (empty) | (empty) | (empty) | (empty) | (empty) | (empty) |  |  | SIKA ANCHORFIX-2 NORMAL; SIKA ANCHORFIX-2 ARCTIC; SIKA ANCHORFIX-2 TROPICAL STEEL BONDED ANCHOR | Sika AnchorFix-2 Normal, Sika AnchorFix-2 Arctic, Sika AnchorFix-2 Tropical steel bonded anchor | (empty) | (empty)
|  |  | Serial Number | (empty) | Mandatory | String | (empty) | (empty) | (empty) | (empty) | (empty) | (empty) | (empty) | (empty) | (empty) | (empty) | (empty) | (empty) |  |  | SIKA ANCHORFIX-2 NORMAL; SIKA ANCHORFIX-2 TROPICAL FOR REBAR CONNECTION | Sika AnchorFix-2 Normal, Sika AnchorFix-2 Tropical for rebar connection | (empty) | (empty)
|  |  | Software Version | (empty) | Mandatory | String | (empty) | (empty) | (empty) | (empty) | (empty) | (empty) | (empty) | (empty) | (empty) | (empty) | (empty) | (empty) |  |  | SIKA ANCHORFIX-2001 BONDED ANCHOR | Sika AnchorFix-2001 Bonded anchor | (empty) | (empty)
|  |  | Stock Code | (empty) | Mandatory | String | (empty) | (empty) | (empty) | (empty) | (empty) | (empty) | (empty) | (empty) | (empty) | (empty) | (empty) | (empty) |  |  | SIKA ANCHORFIX-S GALVANIZED OR STAINLESS STEEL BONDED ANCHOR | Sika AnchorFix-S galvanized or stainless steel bonded anchor | (empty) | (empty)
|  | System | Reference ID | (empty) | Mandatory | String | (empty) | (empty) | (empty) | (empty) | (empty) | (empty) | (empty) | (empty) | (empty) | (empty) | (empty) | (empty) |  |  | SIKLA INJECTION SYSTEM VMU FOR CONCRETE | Sikla Injection System VMU for concrete | (empty) | (empty)
|  |  | System ID | (empty) | Mandatory | String | (empty) | (empty) | (empty) | (empty) | (empty) | (empty) | (empty) | (empty) | (empty) | (empty) | (empty) | (empty) |  |  | SIKLA INJECTION SYSTEM VMZ | Sikla Injection System VMZ | (empty) | (empty)
| Base Unit | Construct | Date of Installation | The date the asset was installed on site; applicable to prefabricated items manufactured off-site. | Mandatory | Date | (empty) | (empty) | (empty) | (empty) | (empty) | (empty) | (empty) | (empty) | (empty) | (empty) | (empty) | (empty) |  |  | SIKLA WEDGE ANCHOR BZ PLUS AND BZ-IG | Sikla Wedge Anchor BZ plus and BZ-IG | (empty) | (empty)
|  | Inventory | Asset Status | (empty) | Mandatory | String | (empty) | (empty) | (empty) | (empty) | (empty) | (empty) | (empty) | (empty) | (empty) | (empty) | (empty) | (empty) |  |  | SIMPSON STRONG- TIE THROUGHBOLT BOAX-II;BOAX-II HDG; BOAX-II A4 AND BOAX-II HCR | Simpson Strong- Tie throughbolt BoAX-II,BoAX-II HDG, BoAX-II A4 and BoAX-II HCR | (empty) | (empty)
|  |  | Asset Sub Status | (empty) | Mandatory | String | (empty) | (empty) | (empty) | (empty) | (empty) | (empty) | (empty) | (empty) | (empty) | (empty) | (empty) | (empty) |  |  | SIMPSON STRONG TIE(R) - SET-XP EPOXY ADHESIVE INJECTION SYSTEM | Simpson Strong Tie(R) - SET-XP Epoxy Adhesive Injection System | (empty) | (empty)
|  |  | Barcode | A unique identifier for the asset using a 12 digit code. Free text must comply to GTIN-12 (http://www gtin info/), 11 digits plus the 12 digit as the checksum. | Mandatory | String | (empty) | (empty) | (empty) | (empty) | (empty) | (empty) | (empty) | (empty) | (empty) | (empty) | (empty) | (empty) |  |  | SIMPSON STRONGTIE - SCREW ANCHOR THD | Simpson Strongtie - Screw anchor THD | (empty) | (empty)
|  |  | Date of Manufacture | (empty) | Mandatory | Date | (empty) | (empty) | (empty) | (empty) | (empty) | (empty) | (empty) | (empty) | (empty) | (empty) | (empty) | (empty) |  |  | SIMPSON STRONG-TIE ANCHOR SIZES M8; M10; M12 AND M16 FOR USE IN NON-CRACKED CONCRETE | Simpson Strong-Tie anchor sizes M8, M10, M12 and M16 for use in non-cracked concrete | (empty) | (empty)
|  |  | Manufacturer | The manufacturer of this asset. | Mandatory | String | (empty) | (empty) | (empty) | (empty) | (empty) | (empty) | (empty) | (empty) | (empty) | (empty) | (empty) | (empty) |  |  | SIMPSON STRONG-TIE® - VINYLESTER ADHESIVE SYSTEM „VA” | SIMPSON STRONG-TIE® - VINYLESTER ADHESIVE System „VA” | (empty) | (empty)
|  |  | Model | (empty) | Mandatory | String | (empty) | (empty) | (empty) | (empty) | (empty) | (empty) | (empty) | (empty) | (empty) | (empty) | (empty) | (empty) |  |  | SIMPSON-STRONG-TIE - THROUGHBOLT WA | Simpson-Strong-Tie - Throughbolt WA | (empty) | (empty)
|  |  | Name | (empty) | Mandatory | String | (empty) | (empty) | (empty) | (empty) | (empty) | (empty) | (empty) | (empty) | (empty) | (empty) | (empty) | (empty) |  |  | SINTO ST-PE TECFI EPOXY RESIN SWE 01 | Sinto ST-PE Tecfi Epoxy Resin SWE 01 | (empty) | (empty)
|  |  | Owner | (empty) | Mandatory | String | (empty) | (empty) | (empty) | (empty) | (empty) | (empty) | (empty) | (empty) | (empty) | (empty) | (empty) | (empty) |  |  | SINTO ST-PE TECFI EPOXY RESIN SWE 01 FOR REBAR CONNECTIONS | Sinto ST-PE Tecfi Epoxy Resin SWE 01 for rebar connections | (empty) | (empty)
|  |  | Serial Number | (empty) | Mandatory | String | (empty) | (empty) | (empty) | (empty) | (empty) | (empty) | (empty) | (empty) | (empty) | (empty) | (empty) | (empty) |  |  | SITA ACCIAIO CE7 GBK; GBK-A4 | SITA ACCIAIO CE7 GBK, GBK-A4 | (empty) | (empty)
|  |  | Software Version | (empty) | Mandatory | String | (empty) | (empty) | (empty) | (empty) | (empty) | (empty) | (empty) | (empty) | (empty) | (empty) | (empty) | (empty) |  |  | SLP-H4 | SLP-H4 | (empty) | (empty)
|  |  | Stock Code | (empty) | Mandatory | String | (empty) | (empty) | (empty) | (empty) | (empty) | (empty) | (empty) | (empty) | (empty) | (empty) | (empty) | (empty) |  |  | SMART - SMK ANCHOR; SMART - SMKI ANCHOR | Smart - SMK Anchor, Smart - SMKI anchor | (empty) | (empty)
|  | System | Reference ID | (empty) | Mandatory | String | (empty) | (empty) | (empty) | (empty) | (empty) | (empty) | (empty) | (empty) | (empty) | (empty) | (empty) | (empty) |  |  | SMART S-IRV | Smart S-IRV | (empty) | (empty)
|  |  | System ID | (empty) | Mandatory | String | (empty) | (empty) | (empty) | (empty) | (empty) | (empty) | (empty) | (empty) | (empty) | (empty) | (empty) | (empty) |  |  | SOCOM ECOPOXY ECO 4800 FOR REBAR CONNECTIONS | SOCOM ECOPOXY ECO 4800 for rebar connections | (empty) | (empty)
| Battery | Construct | Date of Installation | The date the asset was installed on site; applicable to prefabricated items manufactured off-site. | Mandatory | Date | (empty) | (empty) | (empty) | (empty) | (empty) | (empty) | (empty) | (empty) | (empty) | (empty) | (empty) | (empty) |  |  | SOCOM ECOPOXY GALVANISED STEEL | SOCOM ECOPOXY galvanised steel | (empty) | (empty)
|  | Inventory | Asset Status | (empty) | Mandatory | String | (empty) | (empty) | (empty) | (empty) | (empty) | (empty) | (empty) | (empty) | (empty) | (empty) | (empty) | (empty) |  |  | SOCOM ECOPOXY STAINLESS STEEL | SOCOM ECOPOXY stainless steel | (empty) | (empty)
|  |  | Asset Sub Status | (empty) | Mandatory | String | (empty) | (empty) | (empty) | (empty) | (empty) | (empty) | (empty) | (empty) | (empty) | (empty) | (empty) | (empty) |  |  | SOPMSON STRONG-TIE LIEBIG ANCHOR/SORMAT LIEBIG ANCHOR | Sopmson Strong-Tie Liebig anchor/Sormat Liebig anchor | (empty) | (empty)
|  |  | Barcode | A unique identifier for the asset using a 12 digit code. Free text must comply to GTIN-12 (http://www gtin info/), 11 digits plus the 12 digit as the checksum. | Mandatory | String | (empty) | (empty) | (empty) | (empty) | (empty) | (empty) | (empty) | (empty) | (empty) | (empty) | (empty) | (empty) |  |  | SORMAT CHEMICAL CAPSULE ANCHOR KEM/KEVA | Sormat Chemical Capsule Anchor KEM/KEVA | (empty) | (empty)
|  |  | Date of Manufacture | (empty) | Mandatory | Date | (empty) | (empty) | (empty) | (empty) | (empty) | (empty) | (empty) | (empty) | (empty) | (empty) | (empty) | (empty) |  |  | SORMAT CHEMICAL INJECTION SYSTEM ITH-VE FOR CONCRETE | Sormat Chemical Injection System ITH-Ve for concrete | (empty) | (empty)
|  |  | Manufacturer | The manufacturer of this asset. | Mandatory | String | (empty) | (empty) | (empty) | (empty) | (empty) | (empty) | (empty) | (empty) | (empty) | (empty) | (empty) | (empty) |  |  | SORMAT CHEMICAL INJECTION SYSTEM ITH-VE FOR REBAR CONNECTION | Sormat Chemical Injection System ITH-Ve for rebar connection | (empty) | (empty)
|  |  | Model | (empty) | Mandatory | String | (empty) | (empty) | (empty) | (empty) | (empty) | (empty) | (empty) | (empty) | (empty) | (empty) | (empty) | (empty) |  |  | SORMAT DROP IN ANCHOR LA+ AND LAL+ | Sormat Drop in anchor LA+ and LAL+ | (empty) | (empty)
|  |  | Name | (empty) | Mandatory | String | (empty) | (empty) | (empty) | (empty) | (empty) | (empty) | (empty) | (empty) | (empty) | (empty) | (empty) | (empty) |  |  | SORMAT LIEBIG ULTRAPLUS UNDERCUT A4 UNDERCUT ANCHOR | SORMAT LIEBIG ultraplus undercut A4 undercut anchor | (empty) | (empty)
|  |  | Owner | (empty) | Mandatory | String | (empty) | (empty) | (empty) | (empty) | (empty) | (empty) | (empty) | (empty) | (empty) | (empty) | (empty) | (empty) |  |  | SORMAT LIEBIG ULTRAPLUS UNDERCUT ANCHOR | SORMAT LIEBIG Ultraplus undercut anchor | (empty) | (empty)
|  |  | Serial Number | (empty) | Mandatory | String | (empty) | (empty) | (empty) | (empty) | (empty) | (empty) | (empty) | (empty) | (empty) | (empty) | (empty) | (empty) |  |  | SORMAT THROUGH BOLT S-KA; S-KAK; S-KAH AND S-KAH HCR | Sormat through bolt S-KA, S-KAK, S-KAH and S-KAH HCR | (empty) | (empty)
|  |  | Software Version | (empty) | Mandatory | String | (empty) | (empty) | (empty) | (empty) | (empty) | (empty) | (empty) | (empty) | (empty) | (empty) | (empty) | (empty) |  |  | SOUDAFIX EPOXY 600 F | SOUDAFIX Epoxy 600 f | (empty) | (empty)
|  |  | Stock Code | (empty) | Mandatory | String | (empty) | (empty) | (empty) | (empty) | (empty) | (empty) | (empty) | (empty) | (empty) | (empty) | (empty) | (empty) |  |  | SOUDAFIX EPOXY 600 FOR REBAR CONNECTIONS | SOUDAFIX Epoxy 600 for rebar connections | (empty) | (empty)
|  | System | Reference ID | (empty) | Mandatory | String | (empty) | (empty) | (empty) | (empty) | (empty) | (empty) | (empty) | (empty) | (empty) | (empty) | (empty) | (empty) |  |  | SOUDAFIX INJECTION SYSTEM VE-SF FOR CONCRETE | Soudafix Injection System VE-SF for concrete | (empty) | (empty)
|  |  | System ID | (empty) | Mandatory | String | (empty) | (empty) | (empty) | (empty) | (empty) | (empty) | (empty) | (empty) | (empty) | (empty) | (empty) | (empty) |  |  | SOUDAFIX INJECTION SYSTEM VE-SF FOR REBAR CONNECTION | Soudafix Injection System VE-SF for rebar connection | (empty) | (empty)
| Battery Charger | Construct | Date of Installation | The date the asset was installed on site; applicable to prefabricated items manufactured off-site. | Mandatory | Date | (empty) | (empty) | (empty) | (empty) | (empty) | (empty) | (empty) | (empty) | (empty) | (empty) | (empty) | (empty) |  |  | SOUDAFIX P300-SF | Soudafix P300-SF | (empty) | (empty)
|  | Inventory | Asset Status | (empty) | Mandatory | String | (empty) | (empty) | (empty) | (empty) | (empty) | (empty) | (empty) | (empty) | (empty) | (empty) | (empty) | (empty) |  |  | SPATEC PLUS | SpaTec Plus | (empty) | (empty)
|  |  | Asset Sub Status | (empty) | Mandatory | String | (empty) | (empty) | (empty) | (empty) | (empty) | (empty) | (empty) | (empty) | (empty) | (empty) | (empty) | (empty) |  |  | SPECFIX MTH; MTH-A4 | SpECFix MTH, MTH-A4 | (empty) | (empty)
|  |  | Barcode | A unique identifier for the asset using a 12 digit code. Free text must comply to GTIN-12 (http://www gtin info/), 11 digits plus the 12 digit as the checksum. | Mandatory | String | (empty) | (empty) | (empty) | (empty) | (empty) | (empty) | (empty) | (empty) | (empty) | (empty) | (empty) | (empty) |  |  | SPIT CONCRETE SCREW TAPCON 6 | SPIT Concrete screw TAPCON 6 | (empty) | (empty)
|  |  | Date of Manufacture | (empty) | Mandatory | Date | (empty) | (empty) | (empty) | (empty) | (empty) | (empty) | (empty) | (empty) | (empty) | (empty) | (empty) | (empty) |  |  | SPIT EPCON C8 | SPIT EPCON C8 | (empty) | (empty)
|  |  | Manufacturer | The manufacturer of this asset. | Mandatory | String | (empty) | (empty) | (empty) | (empty) | (empty) | (empty) | (empty) | (empty) | (empty) | (empty) | (empty) | (empty) |  |  | SPIT EPOMAX | SPIT EPOMAX | (empty) | (empty)
|  |  | Model | (empty) | Mandatory | String | (empty) | (empty) | (empty) | (empty) | (empty) | (empty) | (empty) | (empty) | (empty) | (empty) | (empty) | (empty) |  |  | SPIT EPOMAX PLUS BONDED ANCHOR | SPIT EPOMAX PLUS bonded anchor | (empty) | (empty)
|  |  | Name | (empty) | Mandatory | String | (empty) | (empty) | (empty) | (empty) | (empty) | (empty) | (empty) | (empty) | (empty) | (empty) | (empty) | (empty) |  |  | SPIT EPOMAX PLUS STAINLESS STEEL BONDED ANCHOR | SPIT EPOMAX PLUS stainless steel bonded anchor | (empty) | (empty)
|  |  | Owner | (empty) | Mandatory | String | (empty) | (empty) | (empty) | (empty) | (empty) | (empty) | (empty) | (empty) | (empty) | (empty) | (empty) | (empty) |  |  | SPIT FIX Z | Spit FIX Z | (empty) | (empty)
|  |  | Serial Number | (empty) | Mandatory | String | (empty) | (empty) | (empty) | (empty) | (empty) | (empty) | (empty) | (empty) | (empty) | (empty) | (empty) | (empty) |  |  | SPIT FIX3 | SPIT FIX3 | (empty) | (empty)
|  |  | Software Version | (empty) | Mandatory | String | (empty) | (empty) | (empty) | (empty) | (empty) | (empty) | (empty) | (empty) | (empty) | (empty) | (empty) | (empty) |  |  | SPIT GRIP | SPIT GRIP | (empty) | (empty)
|  |  | Stock Code | (empty) | Mandatory | String | (empty) | (empty) | (empty) | (empty) | (empty) | (empty) | (empty) | (empty) | (empty) | (empty) | (empty) | (empty) |  |  | SPIT GRIP A4/HCR | SPIT GRIP A4/HCR | (empty) | (empty)
|  | System | Reference ID | (empty) | Mandatory | String | (empty) | (empty) | (empty) | (empty) | (empty) | (empty) | (empty) | (empty) | (empty) | (empty) | (empty) | (empty) |  |  | SPIT GUARDIA | SPIT GUARDIA | (empty) | (empty)
|  |  | System ID | (empty) | Mandatory | String | (empty) | (empty) | (empty) | (empty) | (empty) | (empty) | (empty) | (empty) | (empty) | (empty) | (empty) | (empty) |  |  | SPIT MULTI-MAX | SPIT MULTI-MAX | (empty) | (empty)
| Beacon | Construct | Date of Installation | The date the asset was installed on site; applicable to prefabricated items manufactured off-site. | Mandatory | Date | (empty) | (empty) | (empty) | (empty) | (empty) | (empty) | (empty) | (empty) | (empty) | (empty) | (empty) | (empty) |  |  | SPIT TRIGA Z | SPIT TRIGA Z | (empty) | (empty)
|  | Inventory | Asset Status | (empty) | Mandatory | String | (empty) | (empty) | (empty) | (empty) | (empty) | (empty) | (empty) | (empty) | (empty) | (empty) | (empty) | (empty) |  |  | STADO RESI FIX 3EC; RESI FIX 3EW GALVANIZED OR STAINLESS STEEL BONDED ANCHOR | Stado Resi Fix 3EC, Resi Fix 3EW galvanized or stainless steel bonded anchor | (empty) | (empty)
|  |  | Asset Sub Status | (empty) | Mandatory | String | (empty) | (empty) | (empty) | (empty) | (empty) | (empty) | (empty) | (empty) | (empty) | (empty) | (empty) | (empty) |  |  | STADO RESIFIX 3E BONDED ANCHOR | Stado Resifix 3E bonded anchor | (empty) | (empty)
|  |  | Barcode | A unique identifier for the asset using a 12 digit code. Free text must comply to GTIN-12 (http://www gtin info/), 11 digits plus the 12 digit as the checksum. | Mandatory | String | (empty) | (empty) | (empty) | (empty) | (empty) | (empty) | (empty) | (empty) | (empty) | (empty) | (empty) | (empty) |  |  | STAHL POWER HIT SVM/STH RV200I/STAHL WINTER HIT SVM/STH RV200-W | STAHL POWER HIT SVM/STH RV200i/STAHL WINTER HIT SVM/STH RV200-W | (empty) | (empty)
|  |  | Date of Manufacture | (empty) | Mandatory | Date | (empty) | (empty) | (empty) | (empty) | (empty) | (empty) | (empty) | (empty) | (empty) | (empty) | (empty) | (empty) |  |  | STAHL SVA-VE | STAHL SVA-VE | (empty) | (empty)
|  |  | Manufacturer | The manufacturer of this asset. | Mandatory | String | (empty) | (empty) | (empty) | (empty) | (empty) | (empty) | (empty) | (empty) | (empty) | (empty) | (empty) | (empty) |  |  | STRUCTASET 401 GALVANISED OR STAINLESS STEEL BONDED ANCHOR | Structaset 401 galvanised or stainless steel bonded anchor | (empty) | (empty)
|  |  | Model | (empty) | Mandatory | String | (empty) | (empty) | (empty) | (empty) | (empty) | (empty) | (empty) | (empty) | (empty) | (empty) | (empty) | (empty) |  |  | STRUCTASET™ 401; STRUCTASET™ 402 FOR REBAR CONNECTION | Structaset™ 401, Structaset™ 402 for rebar connection | (empty) | (empty)
|  |  | Name | (empty) | Mandatory | String | (empty) | (empty) | (empty) | (empty) | (empty) | (empty) | (empty) | (empty) | (empty) | (empty) | (empty) | (empty) |  |  | SYMPAFIX INJECTION SYSTEM C 100 PLUS FOR REBAR CONNECTION | SYMPAFIX Injection System C 100 PLUS for rebar connection | (empty) | (empty)
|  |  | Owner | (empty) | Mandatory | String | (empty) | (empty) | (empty) | (empty) | (empty) | (empty) | (empty) | (empty) | (empty) | (empty) | (empty) | (empty) |  |  | SYMPAFIX INJECTION SYSTEM C100-PLUS FOR CONCRETE | SYMPAFIX Injection System C100-PLUS for concrete | (empty) | (empty)
|  |  | Serial Number | (empty) | Mandatory | String | (empty) | (empty) | (empty) | (empty) | (empty) | (empty) | (empty) | (empty) | (empty) | (empty) | (empty) | (empty) |  |  | SYMPAFIX INJECTION SYSTEM X150-PLUS FOR CONCRETE (1) | SYMPAFIX Injection System X150-PLUS for concrete (1) | (empty) | (empty)
|  |  | Software Version | (empty) | Mandatory | String | (empty) | (empty) | (empty) | (empty) | (empty) | (empty) | (empty) | (empty) | (empty) | (empty) | (empty) | (empty) |  |  | SYMPAFIX INJECTION SYSTEM X150-PLUS FOR CONCRETE (2) | SYMPAFIX Injection System X150-PLUS for concrete (2) | (empty) | (empty)
|  |  | Stock Code | (empty) | Mandatory | String | (empty) | (empty) | (empty) | (empty) | (empty) | (empty) | (empty) | (empty) | (empty) | (empty) | (empty) | (empty) |  |  | TAB | TAB | (empty) | (empty)
|  | System | Reference ID | (empty) | Mandatory | String | (empty) | (empty) | (empty) | (empty) | (empty) | (empty) | (empty) | (empty) | (empty) | (empty) | (empty) | (empty) |  |  | TB S-KA; TB S-KAK; TB S-KAH AND TB S-KAH HCR THROUGH BOLTS | TB S-KA, TB S-KAK, TB S-KAH and TB S-KAH HCR through bolts | (empty) | (empty)
|  |  | System ID | (empty) | Mandatory | String | (empty) | (empty) | (empty) | (empty) | (empty) | (empty) | (empty) | (empty) | (empty) | (empty) | (empty) | (empty) |  |  | TB7-PLUS | TB7-PLUS | (empty) | (empty)
| Cabinet | Construct | Date of Installation | The date the asset was installed on site; applicable to prefabricated items manufactured off-site. | Mandatory | Date | (empty) | (empty) | (empty) | (empty) | (empty) | (empty) | (empty) | (empty) | (empty) | (empty) | (empty) | (empty) |  |  | TEAM PRO ANCHOR BOLT TPB | TEAM PRO Anchor Bolt TPB | (empty) | (empty)
|  | Inventory | Asset Status | (empty) | Mandatory | String | (empty) | (empty) | (empty) | (empty) | (empty) | (empty) | (empty) | (empty) | (empty) | (empty) | (empty) | (empty) |  |  | TECFI CONCRETE SCREW HXE | Tecfi Concrete Screw HXE | (empty) | (empty)
|  |  | Asset Sub Status | (empty) | Mandatory | String | (empty) | (empty) | (empty) | (empty) | (empty) | (empty) | (empty) | (empty) | (empty) | (empty) | (empty) | (empty) |  |  | TECFI HIGH PERFORMANCE ANCHOR HVE ROCK | Tecfi High Performance anchor HVE Rock | (empty) | (empty)
|  |  | Barcode | A unique identifier for the asset using a 12 digit code. Free text must comply to GTIN-12 (http://www gtin info/), 11 digits plus the 12 digit as the checksum. | Mandatory | String | (empty) | (empty) | (empty) | (empty) | (empty) | (empty) | (empty) | (empty) | (empty) | (empty) | (empty) | (empty) |  |  | TECFI WEDGE ANCHOR AJE | Tecfi wedge Anchor AJE | (empty) | (empty)
|  |  | Date of Manufacture | (empty) | Mandatory | Date | (empty) | (empty) | (empty) | (empty) | (empty) | (empty) | (empty) | (empty) | (empty) | (empty) | (empty) | (empty) |  |  | TECFI WEDGE ANCHOR ZJE | TECFI Wedge Anchor ZJE | (empty) | (empty)
|  |  | Manufacturer | The manufacturer of this asset. | Mandatory | String | (empty) | (empty) | (empty) | (empty) | (empty) | (empty) | (empty) | (empty) | (empty) | (empty) | (empty) | (empty) |  |  | TER LAARE DX FAST ETA 7; DX FAST A4 ETA 7 | Ter Laare DX FAST ETA 7, DX FAST A4 ETA 7 | (empty) | (empty)
|  |  | Model | (empty) | Mandatory | String | (empty) | (empty) | (empty) | (empty) | (empty) | (empty) | (empty) | (empty) | (empty) | (empty) | (empty) | (empty) |  |  | THREAD ANCHOR PTK | Thread anchor PTK | (empty) | (empty)
|  |  | Name | (empty) | Mandatory | String | (empty) | (empty) | (empty) | (empty) | (empty) | (empty) | (empty) | (empty) | (empty) | (empty) | (empty) | (empty) |  |  | THROUGH BOLTS SITA ACCIAIO S1K; SI1K AND SIH1K | Through bolts SITA ACCIAIO S1K, SI1K and SIH1K | (empty) | (empty)
|  |  | Owner | (empty) | Mandatory | String | (empty) | (empty) | (empty) | (empty) | (empty) | (empty) | (empty) | (empty) | (empty) | (empty) | (empty) | (empty) |  |  | THROUGHBOLT BZ | THROUGHBOLT BZ | (empty) | (empty)
|  |  | Serial Number | (empty) | Mandatory | String | (empty) | (empty) | (empty) | (empty) | (empty) | (empty) | (empty) | (empty) | (empty) | (empty) | (empty) | (empty) |  |  | TILCA DROP-IN ANCHOR ED/ED-K | TILCA drop-in anchor ED/ED-K | (empty) | (empty)
|  |  | Software Version | (empty) | Mandatory | String | (empty) | (empty) | (empty) | (empty) | (empty) | (empty) | (empty) | (empty) | (empty) | (empty) | (empty) | (empty) |  |  | TILCA HIGHLOAD ANCHOR SZ | TILCA Highload Anchor SZ | (empty) | (empty)
|  |  | Stock Code | (empty) | Mandatory | String | (empty) | (empty) | (empty) | (empty) | (empty) | (empty) | (empty) | (empty) | (empty) | (empty) | (empty) | (empty) |  |  | TILCA WEDGE ANCHOR B | TILCA Wedge Anchor B | (empty) | (empty)
|  | Operate | DNO Area | (empty) | Mandatory | String | (empty) | (empty) | (empty) | (empty) | (empty) | (empty) | (empty) | (empty) | (empty) | (empty) | (empty) | (empty) |  |  | TILCA(R) TIM V + INJECTION SYSTEM FOR CONCRETE | Tilca(R) TIM V + Injection System for concrete | (empty) | (empty)
|  |  | Electricity Meter Number | (empty) | Mandatory | Integer | (empty) | (empty) | (empty) | (empty) | (empty) | (empty) | (empty) | (empty) | (empty) | (empty) | (empty) | (empty) |  |  | TM C 7 | TM C 7 | (empty) | (empty)
|  |  | Meter Point Administration Number | (empty) | Mandatory | Integer | (empty) | (empty) | (empty) | (empty) | (empty) | (empty) | (empty) | (empty) | (empty) | (empty) | (empty) | (empty) |  |  | TOP -HD | TOP -HD | (empty) | (empty)
|  | System | Reference ID | (empty) | Mandatory | String | (empty) | (empty) | (empty) | (empty) | (empty) | (empty) | (empty) | (empty) | (empty) | (empty) | (empty) | (empty) |  |  | TOX - HIGHLOAD ANCHOR SZ | TOX - Highload Anchor SZ | (empty) | (empty)
|  |  | System ID | (empty) | Mandatory | String | (empty) | (empty) | (empty) | (empty) | (empty) | (empty) | (empty) | (empty) | (empty) | (empty) | (empty) | (empty) |  |  | TOX CHEMICAL CAPSULE ANCHORS TVA | TOX Chemical Capsule Anchors TVA | (empty) | (empty)
| Cable Termination | Construct | Date of Installation | The date the asset was installed on site; applicable to prefabricated items manufactured off-site. | Mandatory | Date | (empty) | (empty) | (empty) | (empty) | (empty) | (empty) | (empty) | (empty) | (empty) | (empty) | (empty) | (empty) |  |  | TOX INJECTION SYSTEM TVM-STV-K FOR CONCRETE | Tox Injection System TVM-STV-K for concrete | (empty) | (empty)
|  | Inventory | Asset Status | (empty) | Mandatory | String | (empty) | (empty) | (empty) | (empty) | (empty) | (empty) | (empty) | (empty) | (empty) | (empty) | (empty) | (empty) |  |  | TOX TVM-PA | TOX TVM-PA | (empty) | (empty)
|  |  | Asset Sub Status | (empty) | Mandatory | String | (empty) | (empty) | (empty) | (empty) | (empty) | (empty) | (empty) | (empty) | (empty) | (empty) | (empty) | (empty) |  |  | TOX TVM-PSF | Tox TVM-PSF | (empty) | (empty)
|  |  | Barcode | A unique identifier for the asset using a 12 digit code. Free text must comply to GTIN-12 (http://www gtin info/), 11 digits plus the 12 digit as the checksum. | Mandatory | String | (empty) | (empty) | (empty) | (empty) | (empty) | (empty) | (empty) | (empty) | (empty) | (empty) | (empty) | (empty) |  |  | TOX WEDGE ANCHOR B/B-U | TOX Wedge anchor B/B-U | (empty) | (empty)
|  |  | Date of Manufacture | (empty) | Mandatory | Date | (empty) | (empty) | (empty) | (empty) | (empty) | (empty) | (empty) | (empty) | (empty) | (empty) | (empty) | (empty) |  |  | TOX-DROP-IN ANCHOR E/ES | Tox-Drop-in anchor E/ES | (empty) | (empty)
|  |  | Manufacturer | The manufacturer of this asset. | Mandatory | String | (empty) | (empty) | (empty) | (empty) | (empty) | (empty) | (empty) | (empty) | (empty) | (empty) | (empty) | (empty) |  |  | TOX-S-FIX 1 | TOX-S-FIX 1 | (empty) | (empty)
|  |  | Model | (empty) | Mandatory | String | (empty) | (empty) | (empty) | (empty) | (empty) | (empty) | (empty) | (empty) | (empty) | (empty) | (empty) | (empty) |  |  | TOX-S-FIX 7 PLUS | TOX-S-FIX 7 PLUS | (empty) | (empty)
|  |  | Name | (empty) | Mandatory | String | (empty) | (empty) | (empty) | (empty) | (empty) | (empty) | (empty) | (empty) | (empty) | (empty) | (empty) | (empty) |  |  | TOX-S-FIX-7 | TOX-S-FIX-7 | (empty) | (empty)
|  |  | Owner | (empty) | Mandatory | String | (empty) | (empty) | (empty) | (empty) | (empty) | (empty) | (empty) | (empty) | (empty) | (empty) | (empty) | (empty) |  |  | TOX-S-FIX-A4 | TOX-S-FIX-A4 | (empty) | (empty)
|  |  | Serial Number | (empty) | Mandatory | String | (empty) | (empty) | (empty) | (empty) | (empty) | (empty) | (empty) | (empty) | (empty) | (empty) | (empty) | (empty) |  |  | TP EA | TP EA | (empty) | (empty)
|  |  | Software Version | (empty) | Mandatory | String | (empty) | (empty) | (empty) | (empty) | (empty) | (empty) | (empty) | (empty) | (empty) | (empty) | (empty) | (empty) |  |  | TP INJECTION SYSTEM E SD FOR CONCRETE | TP Injection System E SD for concrete | (empty) | (empty)
|  |  | Stock Code | (empty) | Mandatory | String | (empty) | (empty) | (empty) | (empty) | (empty) | (empty) | (empty) | (empty) | (empty) | (empty) | (empty) | (empty) |  |  | TP INJECTION SYSTEM E SD FOR REBAR CONNECTION | TP Injection System E SD for rebar connection | (empty) | (empty)
|  | System | Reference ID | (empty) | Mandatory | String | (empty) | (empty) | (empty) | (empty) | (empty) | (empty) | (empty) | (empty) | (empty) | (empty) | (empty) | (empty) |  |  | TP INJECTION SYSTEM TP VSF FOR REBAR CONNECTION | TP Injection System TP VSF for Rebar connection | (empty) | (empty)
|  |  | System ID | (empty) | Mandatory | String | (empty) | (empty) | (empty) | (empty) | (empty) | (empty) | (empty) | (empty) | (empty) | (empty) | (empty) | (empty) |  |  | TP INJECTION SYSTEM VSF FOR CONCRETE | TP Injection System VSF for concrete | (empty) | (empty)
| Camera Assembly | Construct | Date of Installation | The date the asset was installed on site; applicable to prefabricated items manufactured off-site. | Mandatory | Date | (empty) | (empty) | (empty) | (empty) | (empty) | (empty) | (empty) | (empty) | (empty) | (empty) | (empty) | (empty) |  |  | TP MTH ANCHOR ; TP MTH A4 ANCHOR | TP MTH anchor , TP MTH A4 anchor | (empty) | (empty)
|  | Inventory | Asset Status | (empty) | Mandatory | String | (empty) | (empty) | (empty) | (empty) | (empty) | (empty) | (empty) | (empty) | (empty) | (empty) | (empty) | (empty) |  |  | TREMCO FX120; ILLBRUCK OT120 GALVANIZED OR STAINLESS STEEL BONDED ANCHOR | Tremco FX120, illbruck OT120 galvanized or stainless steel bonded anchor | (empty) | (empty)
|  |  | Asset Sub Status | (empty) | Mandatory | String | (empty) | (empty) | (empty) | (empty) | (empty) | (empty) | (empty) | (empty) | (empty) | (empty) | (empty) | (empty) |  |  | TREMCO FX130; FX130 W | Tremco FX130, FX130 W | (empty) | (empty)
|  |  | Barcode | A unique identifier for the asset using a 12 digit code. Free text must comply to GTIN-12 (http://www gtin info/), 11 digits plus the 12 digit as the checksum. | Mandatory | String | (empty) | (empty) | (empty) | (empty) | (empty) | (empty) | (empty) | (empty) | (empty) | (empty) | (empty) | (empty) |  |  | TRUHLAR INJECTION SYSTEM CM-V VINYLESTER FOR CONCRETE | TRUHLAR Injection System CM-V Vinylester for concrete | (empty) | (empty)
|  |  | Date of Manufacture | (empty) | Mandatory | Date | (empty) | (empty) | (empty) | (empty) | (empty) | (empty) | (empty) | (empty) | (empty) | (empty) | (empty) | (empty) |  |  | TRUTEK TSC-ETA CHEMICAL CAPSULE FIXING SYSTEM | Trutek TSC-ETA Chemical Capsule Fixing System | (empty) | (empty)
|  |  | Manufacturer | The manufacturer of this asset. | Mandatory | String | (empty) | (empty) | (empty) | (empty) | (empty) | (empty) | (empty) | (empty) | (empty) | (empty) | (empty) | (empty) |  |  | TX SIDRO | TX sidro | (empty) | (empty)
|  |  | Model | (empty) | Mandatory | String | (empty) | (empty) | (empty) | (empty) | (empty) | (empty) | (empty) | (empty) | (empty) | (empty) | (empty) | (empty) |  |  | UIP INJECTION SYSTEM UBOND PE FOR CONCRETE | UIP Injection System ubond PE for concrete | (empty) | (empty)
|  |  | Name | (empty) | Mandatory | String | (empty) | (empty) | (empty) | (empty) | (empty) | (empty) | (empty) | (empty) | (empty) | (empty) | (empty) | (empty) |  |  | UIP INJECTION SYSTEM UBOND PE FOR REBAR CONNECTION | UIP Injection System ubond PE for rebar connection | (empty) | (empty)
|  |  | Owner | (empty) | Mandatory | String | (empty) | (empty) | (empty) | (empty) | (empty) | (empty) | (empty) | (empty) | (empty) | (empty) | (empty) | (empty) |  |  | UIP INJECTION SYSTEM UBOND VI FOR REBAR CONNECTION | UIP Injection System ubond VI for rebar connection | (empty) | (empty)
|  |  | Serial Number | (empty) | Mandatory | String | (empty) | (empty) | (empty) | (empty) | (empty) | (empty) | (empty) | (empty) | (empty) | (empty) | (empty) | (empty) |  |  | UIP INJECTION SYSTEM UNBOND VI FOR CONCRETE | UIP Injection System unbond VI for concrete | (empty) | (empty)
|  |  | Software Version | (empty) | Mandatory | String | (empty) | (empty) | (empty) | (empty) | (empty) | (empty) | (empty) | (empty) | (empty) | (empty) | (empty) | (empty) |  |  | ULTRAFIX PLUS; CHEMSET™ 101; CHEMSET™ 100; CHEMSET™ 102 GALVANIZED OR STAINLESS STEEL BONDED ANCHOR | UltraFix Plus, Chemset™ 101, Chemset™ 100, Chemset™ 102 galvanized or stainless steel bonded anchor | (empty) | (empty)
|  |  | Stock Code | (empty) | Mandatory | String | (empty) | (empty) | (empty) | (empty) | (empty) | (empty) | (empty) | (empty) | (empty) | (empty) | (empty) | (empty) |  |  | UNIFIX PROFIX EPOFIX 2:1 | UNIFIX PROFIX EPOFIX 2:1 | (empty) | (empty)
|  | System | Reference ID | (empty) | Mandatory | String | (empty) | (empty) | (empty) | (empty) | (empty) | (empty) | (empty) | (empty) | (empty) | (empty) | (empty) | (empty) |  |  | UNIFIX PROFIX EPOFIX 2:1 FOR REBAR CONNECTIONS | UNIFIX PROFIX EPOFIX 2:1 for rebar connections | (empty) | (empty)
|  |  | System ID | (empty) | Mandatory | String | (empty) | (empty) | (empty) | (empty) | (empty) | (empty) | (empty) | (empty) | (empty) | (empty) | (empty) | (empty) |  |  | UPAT ANCHOR BOLT IMC | Upat Anchor Bolt IMC | (empty) | (empty)
| Display | Construct | Date of Installation | The date the asset was installed on site; applicable to prefabricated items manufactured off-site. | Mandatory | Date | (empty) | (empty) | (empty) | (empty) | (empty) | (empty) | (empty) | (empty) | (empty) | (empty) | (empty) | (empty) |  |  | UPAT ANCHOR BOLT MAX | Upat Anchor Bolt MAX | (empty) | (empty)
|  | Inventory | Asset Status | (empty) | Mandatory | String | (empty) | (empty) | (empty) | (empty) | (empty) | (empty) | (empty) | (empty) | (empty) | (empty) | (empty) | (empty) |  |  | UPAT CHEMICAL ANCHOR UKA | Upat Chemical anchor UKA | (empty) | (empty)
|  |  | Asset Sub Status | (empty) | Mandatory | String | (empty) | (empty) | (empty) | (empty) | (empty) | (empty) | (empty) | (empty) | (empty) | (empty) | (empty) | (empty) |  |  | UPAT DROP-IN ACHOR USA | Upat drop-in achor USA | (empty) | (empty)
|  |  | Barcode | A unique identifier for the asset using a 12 digit code. Free text must comply to GTIN-12 (http://www gtin info/), 11 digits plus the 12 digit as the checksum. | Mandatory | String | (empty) | (empty) | (empty) | (empty) | (empty) | (empty) | (empty) | (empty) | (empty) | (empty) | (empty) | (empty) |  |  | USB ANCHOR | USB Anchor | (empty) | (empty)
|  |  | Date of Manufacture | (empty) | Mandatory | Date | (empty) | (empty) | (empty) | (empty) | (empty) | (empty) | (empty) | (empty) | (empty) | (empty) | (empty) | (empty) |  |  | VE.7CE | VE.7CE | (empty) | (empty)
|  |  | Manufacturer | The manufacturer of this asset. | Mandatory | String | (empty) | (empty) | (empty) | (empty) | (empty) | (empty) | (empty) | (empty) | (empty) | (empty) | (empty) | (empty) |  |  | VEBATEC INJECTION MORTAR PREMIUM Z4 WITH ANCHOR ROD 5.8 | VEBATEC Injection mortar Premium Z4 with anchor rod 5.8 | (empty) | (empty)
|  |  | Model | (empty) | Mandatory | String | (empty) | (empty) | (empty) | (empty) | (empty) | (empty) | (empty) | (empty) | (empty) | (empty) | (empty) | (empty) |  |  | VESTA EVO-500 GALVANIZED OR STAINLESS STEEL BONDED ANCHOR | Vesta EVO-500 galvanized or stainless steel bonded anchor | (empty) | (empty)
|  |  | Name | (empty) | Mandatory | String | (empty) | (empty) | (empty) | (empty) | (empty) | (empty) | (empty) | (empty) | (empty) | (empty) | (empty) | (empty) |  |  | VESTA EVO-900 EPOXY ACRYLATE GALVANIZED OR STAINLESS STEEL BONDED ANCHOR | Vesta EVO-900 Epoxy Acrylate galvanized or stainless steel bonded anchor | (empty) | (empty)
|  |  | Owner | (empty) | Mandatory | String | (empty) | (empty) | (empty) | (empty) | (empty) | (empty) | (empty) | (empty) | (empty) | (empty) | (empty) | (empty) |  |  | VESTA PRO-200 VINYLESTER STEEL BONDED ANCHOR | Vesta PRO-200 VINYLESTER steel bonded anchor | (empty) | (empty)
|  |  | Serial Number | (empty) | Mandatory | String | (empty) | (empty) | (empty) | (empty) | (empty) | (empty) | (empty) | (empty) | (empty) | (empty) | (empty) | (empty) |  |  | VESTA VTC - ETA7 | Vesta VTC - ETA7 | (empty) | (empty)
|  |  | Software Version | (empty) | Mandatory | String | (empty) | (empty) | (empty) | (empty) | (empty) | (empty) | (empty) | (empty) | (empty) | (empty) | (empty) | (empty) |  |  | VF22 | VF22 | (empty) | (empty)
|  |  | Stock Code | (empty) | Mandatory | String | (empty) | (empty) | (empty) | (empty) | (empty) | (empty) | (empty) | (empty) | (empty) | (empty) | (empty) | (empty) |  |  | VINILESTER 2000EP400S GALVANIZED OR STAINLESS STEEL BONDED ANCHOR | Vinilester 2000EP400S galvanized or stainless steel bonded anchor | (empty) | (empty)
|  | System | Reference ID | (empty) | Mandatory | String | (empty) | (empty) | (empty) | (empty) | (empty) | (empty) | (empty) | (empty) | (empty) | (empty) | (empty) | (empty) |  |  | VINKRAFT SF | VINKRAFT SF | (empty) | (empty)
|  |  | System ID | (empty) | Mandatory | String | (empty) | (empty) | (empty) | (empty) | (empty) | (empty) | (empty) | (empty) | (empty) | (empty) | (empty) | (empty) |  |  | VINYLESTER EPOXY ACRYLATE | Vinylester epoxy acrylate | (empty) | (empty)
| Edge Processor | Construct | Date of Installation | The date the asset was installed on site; applicable to prefabricated items manufactured off-site. | Mandatory | Date | (empty) | (empty) | (empty) | (empty) | (empty) | (empty) | (empty) | (empty) | (empty) | (empty) | (empty) | (empty) |  |  | VINYL-ESTER RESIN WITH ANCHOR ROD SVZ | VINYL-ESTER RESIN with anchor rod SVZ | (empty) | (empty)
|  | Inventory | Asset Status | (empty) | Mandatory | String | (empty) | (empty) | (empty) | (empty) | (empty) | (empty) | (empty) | (empty) | (empty) | (empty) | (empty) | (empty) |  |  | VIPMEK INJECTIONSYSTEM VIPFIX WITH ANCHOR ROD A4 | VIPMEK InjectionSystem Vipfix with anchor rod A4 | (empty) | (empty)
|  |  | Asset Sub Status | (empty) | Mandatory | String | (empty) | (empty) | (empty) | (empty) | (empty) | (empty) | (empty) | (empty) | (empty) | (empty) | (empty) | (empty) |  |  | VJ TECHNOLOGY INJECTION SYSTEM HPE 385 FOR CONCRETE | VJ Technology Injection System HPE 385 for concrete | (empty) | (empty)
|  |  | Barcode | A unique identifier for the asset using a 12 digit code. Free text must comply to GTIN-12 (http://www gtin info/), 11 digits plus the 12 digit as the checksum. | Mandatory | String | (empty) | (empty) | (empty) | (empty) | (empty) | (empty) | (empty) | (empty) | (empty) | (empty) | (empty) | (empty) |  |  | VJ TECHNOLOGY INJECTION SYSTEM V420+ FOR REBAR CONNECTION | VJ Technology injection System V420+ for rebar connection | (empty) | (empty)
|  |  | Date of Manufacture | (empty) | Mandatory | Date | (empty) | (empty) | (empty) | (empty) | (empty) | (empty) | (empty) | (empty) | (empty) | (empty) | (empty) | (empty) |  |  | VJ TECNOLOGY INJECTION SYSTEM V420+ FOR CONCRETE | VJ Tecnology Injection System V420+ for concrete | (empty) | (empty)
|  |  | Manufacturer | The manufacturer of this asset. | Mandatory | String | (empty) | (empty) | (empty) | (empty) | (empty) | (empty) | (empty) | (empty) | (empty) | (empty) | (empty) | (empty) |  |  | VJT INJECTION SYSTEM HPE 385 FOR REBAR CONNECTION | VJT Injection System HPE 385 for rebar connection | (empty) | (empty)
|  |  | Model | (empty) | Mandatory | String | (empty) | (empty) | (empty) | (empty) | (empty) | (empty) | (empty) | (empty) | (empty) | (empty) | (empty) | (empty) |  |  | VM EP; VM ES FOR REBAR CONNECTION | VM EP, VM ES for rebar connection | (empty) | (empty)
|  |  | Name | (empty) | Mandatory | String | (empty) | (empty) | (empty) | (empty) | (empty) | (empty) | (empty) | (empty) | (empty) | (empty) | (empty) | (empty) |  |  | VM EP; VM EW; VM ES STEEL BONDED ANCHOR | VM EP, VM EW, VM ES steel bonded anchor | (empty) | (empty)
|  |  | Owner | (empty) | Mandatory | String | (empty) | (empty) | (empty) | (empty) | (empty) | (empty) | (empty) | (empty) | (empty) | (empty) | (empty) | (empty) |  |  | VM P GALVANIZED OR STAINLESS STEEL BONDED ANCHOR | VM P galvanized or stainless steel bonded anchor | (empty) | (empty)
|  |  | Serial Number | (empty) | Mandatory | String | (empty) | (empty) | (empty) | (empty) | (empty) | (empty) | (empty) | (empty) | (empty) | (empty) | (empty) | (empty) |  |  | VM VE | VM VE | (empty) | (empty)
|  |  | Software Version | (empty) | Mandatory | String | (empty) | (empty) | (empty) | (empty) | (empty) | (empty) | (empty) | (empty) | (empty) | (empty) | (empty) | (empty) |  |  | VSP ANCHOR | VSP ANCHOR | (empty) | (empty)
|  |  | Stock Code | (empty) | Mandatory | String | (empty) | (empty) | (empty) | (empty) | (empty) | (empty) | (empty) | (empty) | (empty) | (empty) | (empty) | (empty) |  |  | VULCAN CHEMICAL CAPSULE VSP | Vulcan Chemical capsule VSP | (empty) | (empty)
|  | System | Reference ID | (empty) | Mandatory | String | (empty) | (empty) | (empty) | (empty) | (empty) | (empty) | (empty) | (empty) | (empty) | (empty) | (empty) | (empty) |  |  | VYNILESTEROVÁ CHEMICKÁ KOTVA | Vynilesterová chemická kotva | (empty) | (empty)
|  |  | System ID | (empty) | Mandatory | String | (empty) | (empty) | (empty) | (empty) | (empty) | (empty) | (empty) | (empty) | (empty) | (empty) | (empty) | (empty) |  |  | WEDGE ANCHOR KEW BN; KEW BN A4 | Wedge Anchor KEW BN, KEW BN A4 | (empty) | (empty)
| Encoder Tray | Construct | Date of Installation | The date the asset was installed on site; applicable to prefabricated items manufactured off-site. | Mandatory | Date | (empty) | (empty) | (empty) | (empty) | (empty) | (empty) | (empty) | (empty) | (empty) | (empty) | (empty) | (empty) |  |  | WHA ANCHOR | WHA anchor | (empty) | (empty)
|  | Inventory | Asset Status | (empty) | Mandatory | String | (empty) | (empty) | (empty) | (empty) | (empty) | (empty) | (empty) | (empty) | (empty) | (empty) | (empty) | (empty) |  |  | WIT-PM 200 | WIT-PM 200 | (empty) | (empty)
|  |  | Asset Sub Status | (empty) | Mandatory | String | (empty) | (empty) | (empty) | (empty) | (empty) | (empty) | (empty) | (empty) | (empty) | (empty) | (empty) | (empty) |  |  | WURTH CHEMICAL ANCHOR W-VD/S; W-VD/F; W-VD/A4; W-VD/HCR | Wurth Chemical anchor W-VD/S, W-VD/f, W-VD/A4, W-VD/HCR | (empty) | (empty)
|  |  | Barcode | A unique identifier for the asset using a 12 digit code. Free text must comply to GTIN-12 (http://www gtin info/), 11 digits plus the 12 digit as the checksum. | Mandatory | String | (empty) | (empty) | (empty) | (empty) | (empty) | (empty) | (empty) | (empty) | (empty) | (empty) | (empty) | (empty) |  |  | WURTH CHEMICAL ANCHOR W-VP | Wurth chemical anchor W-VP | (empty) | (empty)
|  |  | Date of Manufacture | (empty) | Mandatory | Date | (empty) | (empty) | (empty) | (empty) | (empty) | (empty) | (empty) | (empty) | (empty) | (empty) | (empty) | (empty) |  |  | WURTH FIXANKER W-FA/S; W-FA/HOT-DIP GALVANISED | Wurth Fixanker W-FA/S, W-FA/hot-dip galvanised | (empty) | (empty)
|  |  | Manufacturer | The manufacturer of this asset. | Mandatory | String | (empty) | (empty) | (empty) | (empty) | (empty) | (empty) | (empty) | (empty) | (empty) | (empty) | (empty) | (empty) |  |  | WURTH FIXANKER W-FAZ-IG; W-FAZ-IG/A4; W-FAZ-IG/HCR | Wurth Fixanker W-FAZ-IG, W-FAZ-IG/A4, W-FAZ-IG/HCR | (empty) | (empty)
|  |  | Model | (empty) | Mandatory | String | (empty) | (empty) | (empty) | (empty) | (empty) | (empty) | (empty) | (empty) | (empty) | (empty) | (empty) | (empty) |  |  | WURTH INJECTION SYSTEM WIT-PE 500 FOR CONCRETE | Wurth Injection System WIT-PE 500 for concrete | (empty) | (empty)
|  |  | Name | (empty) | Mandatory | String | (empty) | (empty) | (empty) | (empty) | (empty) | (empty) | (empty) | (empty) | (empty) | (empty) | (empty) | (empty) |  |  | WURTH INJECTION SYSTEM WIT-VM 250 FOR CONCRETE | Wurth Injection System WIT-VM 250 for concrete | (empty) | (empty)
|  |  | Owner | (empty) | Mandatory | String | (empty) | (empty) | (empty) | (empty) | (empty) | (empty) | (empty) | (empty) | (empty) | (empty) | (empty) | (empty) |  |  | WURTH INJECTION SYSTEM W-VI/S; W-VI/F; W-VIA4; W-VI/HCR | Wurth Injection System W-VI/S, W-VI/F, W-VIA4, W-VI/HCR | (empty) | (empty)
|  |  | Serial Number | (empty) | Mandatory | String | (empty) | (empty) | (empty) | (empty) | (empty) | (empty) | (empty) | (empty) | (empty) | (empty) | (empty) | (empty) |  |  | WURTH INJECTION SYSTEM W-VIZ/S; W-VIZ/F; W-VIZ/A4; W-VIZ/HCR | Wurth Injection System W-VIZ/S, W-VIZ/F, W-VIZ/A4, W-VIZ/HCR | (empty) | (empty)
|  |  | Software Version | (empty) | Mandatory | String | (empty) | (empty) | (empty) | (empty) | (empty) | (empty) | (empty) | (empty) | (empty) | (empty) | (empty) | (empty) |  |  | WURTH SCREW ANCHOR W-SA/S | Wurth Screw Anchor W-SA/S | (empty) | (empty)
|  |  | Stock Code | (empty) | Mandatory | String | (empty) | (empty) | (empty) | (empty) | (empty) | (empty) | (empty) | (empty) | (empty) | (empty) | (empty) | (empty) |  |  | WURTH WIT-VE 200 BONDED ANCHOR | Wurth WIT-VE 200 bonded anchor | (empty) | (empty)
|  | System | Reference ID | (empty) | Mandatory | String | (empty) | (empty) | (empty) | (empty) | (empty) | (empty) | (empty) | (empty) | (empty) | (empty) | (empty) | (empty) |  |  | WURTH-HIGH-PERFORMANCE-ANCHOR W-HAZ/S ; W-HAZ/A4 | Wurth-High-Performance-Anchor W-HAZ/S , W-HAZ/A4 | (empty) | (empty)
|  |  | System ID | (empty) | Mandatory | String | (empty) | (empty) | (empty) | (empty) | (empty) | (empty) | (empty) | (empty) | (empty) | (empty) | (empty) | (empty) |  |  | WURTH-WEDGE ANCHOR W-ED/S; W-ED/S BND; W-ED/A4; W-ED/A4 BND; W-ED/HCR AND W-ED/HCR BND | Wurth-Wedge anchor W-ED/S, W-ED/S BND, W-ED/A4, W-ED/A4 BND, W-ED/HCR and W-ED/HCR BND | (empty) | (empty)
| ESS Device | Inventory | Asset Status | (empty) | Mandatory | String | (empty) | (empty) | (empty) | (empty) | (empty) | (empty) | (empty) | (empty) | (empty) | (empty) | (empty) | (empty) |  |  | X-PRO GALVANISEE | X-PRO Galvanisee | (empty) | (empty)
|  |  | Asset Sub Status | (empty) | Mandatory | String | (empty) | (empty) | (empty) | (empty) | (empty) | (empty) | (empty) | (empty) | (empty) | (empty) | (empty) | (empty) |  |  | X-PRO INOXYDABLE | X-PRO Inoxydable | (empty) | (empty)
|  |  | Barcode | A unique identifier for the asset using a 12 digit code. Free text must comply to GTIN-12 (http://www gtin info/), 11 digits plus the 12 digit as the checksum. | Mandatory | String | (empty) | (empty) | (empty) | (empty) | (empty) | (empty) | (empty) | (empty) | (empty) | (empty) | (empty) | (empty) |  |  | ZETACARTRIDGE NO1 POLYESTER GALVANIZED OR STAINLESS STEEL BONDED ANCHOR | Zetacartridge No1 Polyester galvanized or stainless steel bonded anchor | (empty) | (empty)
|  |  | Date of Manufacture | (empty) | Mandatory | Date | (empty) | (empty) | (empty) | (empty) | (empty) | (empty) | (empty) | (empty) | (empty) | (empty) | (empty) | (empty) |  |  | ZETACARTRIDGE NO2 POLYESTER STYRENE FREE GALVANIZED OR STAINLESS STEEL BONDED ANCHOR | Zetacartridge No2 Polyester Styrene Free galvanized or stainless steel bonded anchor | (empty) | (empty)
|  |  | ESS Polling Interval | (empty) | Mandatory | String | (empty) | (empty) | (empty) | (empty) | (empty) | (empty) | (empty) | (empty) | (empty) | (empty) | (empty) | (empty) |  |  | ZETACARTRIDGE NO4 EPOXY ACRYLATE STYRENE FREE STEEL BONDED ANCHOR | Zetacartridge No4 Epoxy Acrylate Styrene Free steel bonded anchor | (empty) | (empty)
|  |  | Manufacturer | The manufacturer of this asset. | Mandatory | String | (empty) | (empty) | (empty) | (empty) | (empty) | (empty) | (empty) | (empty) | (empty) | (empty) | (empty) | (empty) |  |  | ZETACHEM EPX | Zetachem EPX | (empty) | (empty)
|  |  | Model | (empty) | Mandatory | String | (empty) | (empty) | (empty) | (empty) | (empty) | (empty) | (empty) | (empty) | (empty) | (empty) | (empty) | (empty) |  |  | ZORLU EASF EPOXYACRYLAT STYROLFREI VERBUNDMORTEL | Zorlu EASF Epoxyacrylat styrolfrei Verbundmortel | (empty) | (empty)
|  |  | Name | (empty) | Mandatory | String | (empty) | (empty) | (empty) | (empty) | (empty) | (empty) | (empty) | (empty) | (empty) | (empty) | (empty) | (empty) |  |  | ZWEYGART INJECTION SYSTEM ZW FOR CONCRETE | Zweygart injection System ZW for concrete | (empty) | (empty)
|  |  | Polling Mechanism | (empty) | Mandatory | String | (empty) | (empty) | (empty) | (empty) | (empty) | (empty) | (empty) | (empty) | (empty) | (empty) | (empty) | (empty) |  | ST_FIXING_TYPE | BONDED | Bonded | (empty) | (empty)
|  |  | Reporting Provider | (empty) | Mandatory | String | (empty) | (empty) | (empty) | (empty) | (empty) | (empty) | (empty) | (empty) | (empty) | (empty) | (empty) | (empty) |  |  | DEFORMATION-CONTROLLED EXPANSION | Deformation-controlled Expansion | (empty) | (empty)
|  |  | Sensor Polling Interval | (empty) | Mandatory | String | (empty) | (empty) | (empty) | (empty) | (empty) | (empty) | (empty) | (empty) | (empty) | (empty) | (empty) | (empty) |  |  | NOT KNOWN | Not Known | (empty) | (empty)
|  |  | Software Version | (empty) | Mandatory | String | (empty) | (empty) | (empty) | (empty) | (empty) | (empty) | (empty) | (empty) | (empty) | (empty) | (empty) | (empty) |  |  | TORQUE-CONTROLLED EXPANSION | Torque-controlled Expansion | (empty) | (empty)
|  |  | SWIS ID | (empty) | Mandatory | String | (empty) | (empty) | (empty) | (empty) | (empty) | (empty) | (empty) | (empty) | (empty) | (empty) | (empty) | (empty) |  |  | UNDERCUT | Undercut | (empty) | (empty)
|  |  | Third Party Polling Interval | (empty) | Mandatory | String | (empty) | (empty) | (empty) | (empty) | (empty) | (empty) | (empty) | (empty) | (empty) | (empty) | (empty) | (empty) |  | ST_FIXITY_TYPE | BUILT IN | Built In | (empty) | (empty)
|  | System | Reference ID | (empty) | Mandatory | String | (empty) | (empty) | (empty) | (empty) | (empty) | (empty) | (empty) | (empty) | (empty) | (empty) | (empty) | (empty) |  |  | FREE | Free | (empty) | (empty)
|  |  | System ID | (empty) | Mandatory | String | (empty) | (empty) | (empty) | (empty) | (empty) | (empty) | (empty) | (empty) | (empty) | (empty) | (empty) | (empty) |  |  | NOT KNOWN | Not Known | (empty) | (empty)
| GSM Adapter | Construct | Date of Installation | The date the asset was installed on site; applicable to prefabricated items manufactured off-site. | Mandatory | Date | (empty) | (empty) | (empty) | (empty) | (empty) | (empty) | (empty) | (empty) | (empty) | (empty) | (empty) | (empty) |  |  | PINNED | Pinned | (empty) | (empty)
|  | Inventory | Asset Status | (empty) | Mandatory | String | (empty) | (empty) | (empty) | (empty) | (empty) | (empty) | (empty) | (empty) | (empty) | (empty) | (empty) | (empty) |  | ST_FOUNDATION_TYPE | BORED CAST-IN-PLACE PILES <600MM DIA. | Bored Cast-In-Place Piles <600mm Dia. | (empty) | (empty)
|  |  | Asset Sub Status | (empty) | Mandatory | String | (empty) | (empty) | (empty) | (empty) | (empty) | (empty) | (empty) | (empty) | (empty) | (empty) | (empty) | (empty) |  |  | BORED CAST-IN-PLACE PILES >=600MM DIA. | Bored Cast-In-Place Piles >=600mm Dia. | (empty) | (empty)
|  |  | Barcode | A unique identifier for the asset using a 12 digit code. Free text must comply to GTIN-12 (http://www gtin info/), 11 digits plus the 12 digit as the checksum. | Mandatory | String | (empty) | (empty) | (empty) | (empty) | (empty) | (empty) | (empty) | (empty) | (empty) | (empty) | (empty) | (empty) |  |  | BRICK/MASONRY/STONE | Brick/Masonry/Stone | (empty) | (empty)
|  |  | Date of Manufacture | (empty) | Mandatory | Date | (empty) | (empty) | (empty) | (empty) | (empty) | (empty) | (empty) | (empty) | (empty) | (empty) | (empty) | (empty) |  |  | CAISSONS | Caissons | (empty) | (empty)
|  |  | Manufacturer | The manufacturer of this asset. | Mandatory | String | (empty) | (empty) | (empty) | (empty) | (empty) | (empty) | (empty) | (empty) | (empty) | (empty) | (empty) | (empty) |  |  | DRIVEN CAST-IN-PLACE PILES | Driven Cast-In-Place Piles | (empty) | (empty)
|  |  | Model | (empty) | Mandatory | String | (empty) | (empty) | (empty) | (empty) | (empty) | (empty) | (empty) | (empty) | (empty) | (empty) | (empty) | (empty) |  |  | GRANULAR FILL | Granular Fill | (empty) | (empty)
|  |  | Name | (empty) | Mandatory | String | (empty) | (empty) | (empty) | (empty) | (empty) | (empty) | (empty) | (empty) | (empty) | (empty) | (empty) | (empty) |  |  | GROUTED MICRO PILES | Grouted Micro Piles | (empty) | (empty)
|  |  | Owner | (empty) | Mandatory | String | (empty) | (empty) | (empty) | (empty) | (empty) | (empty) | (empty) | (empty) | (empty) | (empty) | (empty) | (empty) |  |  | HELICAL PILES | Helical Piles | (empty) | (empty)
|  |  | Serial Number | (empty) | Mandatory | String | (empty) | (empty) | (empty) | (empty) | (empty) | (empty) | (empty) | (empty) | (empty) | (empty) | (empty) | (empty) |  |  | MASS CONCRETE FOOTING IN ROCK SOCKET | Mass Concrete Footing in Rock Socket | (empty) | (empty)
|  |  | Software Version | (empty) | Mandatory | String | (empty) | (empty) | (empty) | (empty) | (empty) | (empty) | (empty) | (empty) | (empty) | (empty) | (empty) | (empty) |  |  | NOT APPLICABLE | Not Applicable | (empty) | (empty)
|  |  | Stock Code | (empty) | Mandatory | String | (empty) | (empty) | (empty) | (empty) | (empty) | (empty) | (empty) | (empty) | (empty) | (empty) | (empty) | (empty) |  |  | NOT KNOWN | Not Known | (empty) | (empty)
|  | System | Reference ID | (empty) | Mandatory | String | (empty) | (empty) | (empty) | (empty) | (empty) | (empty) | (empty) | (empty) | (empty) | (empty) | (empty) | (empty) |  |  | OTHER | Other | (empty) | (empty)
|  |  | System ID | (empty) | Mandatory | String | (empty) | (empty) | (empty) | (empty) | (empty) | (empty) | (empty) | (empty) | (empty) | (empty) | (empty) | (empty) |  |  | PILES (UNSPECIFIED) | Piles (Unspecified) | (empty) | (empty)
| Housing | Construct | Date of Installation | The date the asset was installed on site; applicable to prefabricated items manufactured off-site. | Mandatory | Date | (empty) | (empty) | (empty) | (empty) | (empty) | (empty) | (empty) | (empty) | (empty) | (empty) | (empty) | (empty) |  |  | PRECAST PRESTRESSED PILES | Precast Prestressed Piles | (empty) | (empty)
|  | Inventory | Asset Status | (empty) | Mandatory | String | (empty) | (empty) | (empty) | (empty) | (empty) | (empty) | (empty) | (empty) | (empty) | (empty) | (empty) | (empty) |  |  | PRECAST RC PILES | Precast Rc Piles | (empty) | (empty)
|  |  | Asset Sub Status | (empty) | Mandatory | String | (empty) | (empty) | (empty) | (empty) | (empty) | (empty) | (empty) | (empty) | (empty) | (empty) | (empty) | (empty) |  |  | REINFORCED SOIL FOUNDATION MATRESS | Reinforced Soil Foundation Matress | (empty) | (empty)
|  |  | Barcode | A unique identifier for the asset using a 12 digit code. Free text must comply to GTIN-12 (http://www gtin info/), 11 digits plus the 12 digit as the checksum. | Mandatory | String | (empty) | (empty) | (empty) | (empty) | (empty) | (empty) | (empty) | (empty) | (empty) | (empty) | (empty) | (empty) |  |  | SPREAD FOOTINGS | Spread Footings | (empty) | (empty)
|  |  | Date of Manufacture | (empty) | Mandatory | Date | (empty) | (empty) | (empty) | (empty) | (empty) | (empty) | (empty) | (empty) | (empty) | (empty) | (empty) | (empty) |  |  | STEEL PILES | Steel Piles | (empty) | (empty)
|  |  | Manufacturer | The manufacturer of this asset. | Mandatory | String | (empty) | (empty) | (empty) | (empty) | (empty) | (empty) | (empty) | (empty) | (empty) | (empty) | (empty) | (empty) |  | ST_GENERAL_LOCATION | BORE | Bore | (empty) | (empty)
|  |  | Model | (empty) | Mandatory | String | (empty) | (empty) | (empty) | (empty) | (empty) | (empty) | (empty) | (empty) | (empty) | (empty) | (empty) | (empty) |  |  | CROSS BORE CONNECTION | Cross Bore Connection | (empty) | (empty)
|  |  | Name | (empty) | Mandatory | String | (empty) | (empty) | (empty) | (empty) | (empty) | (empty) | (empty) | (empty) | (empty) | (empty) | (empty) | (empty) |  |  | OTHER | Other | (empty) | (empty)
|  |  | Owner | (empty) | Mandatory | String | (empty) | (empty) | (empty) | (empty) | (empty) | (empty) | (empty) | (empty) | (empty) | (empty) | (empty) | (empty) |  |  | PLANT ROOM | Plant Room | (empty) | (empty)
|  |  | Serial Number | (empty) | Mandatory | String | (empty) | (empty) | (empty) | (empty) | (empty) | (empty) | (empty) | (empty) | (empty) | (empty) | (empty) | (empty) |  |  | SERVICE BUILDING | Service Building | (empty) | (empty)
|  |  | Software Version | (empty) | Mandatory | String | (empty) | (empty) | (empty) | (empty) | (empty) | (empty) | (empty) | (empty) | (empty) | (empty) | (empty) | (empty) |  | ST_GUARD_RAIL | NONE | None | (empty) | (empty)
|  |  | Stock Code | (empty) | Mandatory | String | (empty) | (empty) | (empty) | (empty) | (empty) | (empty) | (empty) | (empty) | (empty) | (empty) | (empty) | (empty) |  |  | NOT APPLICABLE | Not Applicable | (empty) | (empty)
|  | Operate | DNO Area | (empty) | Mandatory | String | (empty) | (empty) | (empty) | (empty) | (empty) | (empty) | (empty) | (empty) | (empty) | (empty) | (empty) | (empty) |  |  | NOT KNOWN | Not Known | (empty) | (empty)
|  |  | Electricity Meter Number | (empty) | Mandatory | Integer | (empty) | (empty) | (empty) | (empty) | (empty) | (empty) | (empty) | (empty) | (empty) | (empty) | (empty) | (empty) |  |  | OTHER | Other | (empty) | (empty)
|  |  | Meter Point Administration Number | (empty) | Mandatory | Integer | (empty) | (empty) | (empty) | (empty) | (empty) | (empty) | (empty) | (empty) | (empty) | (empty) | (empty) | (empty) |  |  | POST AND RAIL | Post and Rail | (empty) | (empty)
|  | System | Reference ID | (empty) | Mandatory | String | (empty) | (empty) | (empty) | (empty) | (empty) | (empty) | (empty) | (empty) | (empty) | (empty) | (empty) | (empty) |  |  | PROPRIETARY SYSTEM | Proprietary System | (empty) | (empty)
|  |  | System ID | (empty) | Mandatory | String | (empty) | (empty) | (empty) | (empty) | (empty) | (empty) | (empty) | (empty) | (empty) | (empty) | (empty) | (empty) |  | ST_HALF_JOINT_RISK_RATING | HIGH | High | (empty) | (empty)
| Infrared Illuminator | Construct | Date of Installation | The date the asset was installed on site; applicable to prefabricated items manufactured off-site. | Mandatory | Date | (empty) | (empty) | (empty) | (empty) | (empty) | (empty) | (empty) | (empty) | (empty) | (empty) | (empty) | (empty) |  |  | LOW | Low | (empty) | (empty)
|  | Inventory | Asset Status | (empty) | Mandatory | String | (empty) | (empty) | (empty) | (empty) | (empty) | (empty) | (empty) | (empty) | (empty) | (empty) | (empty) | (empty) |  |  | MEDIUM | Medium | (empty) | (empty)
|  |  | Asset Sub Status | (empty) | Mandatory | String | (empty) | (empty) | (empty) | (empty) | (empty) | (empty) | (empty) | (empty) | (empty) | (empty) | (empty) | (empty) |  |  | VERY HIGH | Very High | (empty) | (empty)
|  |  | Barcode | A unique identifier for the asset using a 12 digit code. Free text must comply to GTIN-12 (http://www gtin info/), 11 digits plus the 12 digit as the checksum. | Mandatory | String | (empty) | (empty) | (empty) | (empty) | (empty) | (empty) | (empty) | (empty) | (empty) | (empty) | (empty) | (empty) |  | ST_HEADWALL_CONSTRUCTION_TYPE | NOT KNOWN | Not Known | (empty) | (empty)
|  |  | Date of Manufacture | (empty) | Mandatory | Date | (empty) | (empty) | (empty) | (empty) | (empty) | (empty) | (empty) | (empty) | (empty) | (empty) | (empty) | (empty) |  |  | NOT SET | Not Set | (empty) | (empty)
|  |  | Manufacturer | The manufacturer of this asset. | Mandatory | String | (empty) | (empty) | (empty) | (empty) | (empty) | (empty) | (empty) | (empty) | (empty) | (empty) | (empty) | (empty) |  |  | OTHER | Other | (empty) | (empty)
|  |  | Model | (empty) | Mandatory | String | (empty) | (empty) | (empty) | (empty) | (empty) | (empty) | (empty) | (empty) | (empty) | (empty) | (empty) | (empty) |  |  | RETAINING | Retaining | (empty) | (empty)
|  |  | Name | (empty) | Mandatory | String | (empty) | (empty) | (empty) | (empty) | (empty) | (empty) | (empty) | (empty) | (empty) | (empty) | (empty) | (empty) |  |  | REVETMENT | Revetment | (empty) | (empty)
|  |  | Owner | (empty) | Mandatory | String | (empty) | (empty) | (empty) | (empty) | (empty) | (empty) | (empty) | (empty) | (empty) | (empty) | (empty) | (empty) |  | ST_HEADWALL_MATERIAL_TYPE | BRICK/MASONRY/STONE | Brick/Masonry/Stone | Applicable to Bridge and Large Culvert structures, Small Span structures and Service Crossing structures only. | (empty)
|  |  | Serial Number | (empty) | Mandatory | String | (empty) | (empty) | (empty) | (empty) | (empty) | (empty) | (empty) | (empty) | (empty) | (empty) | (empty) | (empty) |  |  | IN-SITU MASS CONCRETE | In-situ Mass Concrete | Applicable to Bridge and Large Culvert structures and Small Span structures only. | (empty)
|  |  | Software Version | (empty) | Mandatory | String | (empty) | (empty) | (empty) | (empty) | (empty) | (empty) | (empty) | (empty) | (empty) | (empty) | (empty) | (empty) |  |  | IN-SITU REINFORCED CONCRETE | In-Situ Reinforced Concrete | Applicable to Bridge and Large Culvert structures, Small Span structures and Service Crossing structures only. | (empty)
|  |  | Stock Code | (empty) | Mandatory | String | (empty) | (empty) | (empty) | (empty) | (empty) | (empty) | (empty) | (empty) | (empty) | (empty) | (empty) | (empty) |  |  | NOT KNOWN | Not Known | (empty) | (empty)
|  | System | Reference ID | (empty) | Mandatory | String | (empty) | (empty) | (empty) | (empty) | (empty) | (empty) | (empty) | (empty) | (empty) | (empty) | (empty) | (empty) |  |  | OTHER | Other | (empty) | (empty)
|  |  | System ID | (empty) | Mandatory | String | (empty) | (empty) | (empty) | (empty) | (empty) | (empty) | (empty) | (empty) | (empty) | (empty) | (empty) | (empty) |  |  | PRECAST PLAIN CONCRETE | Precast Plain Concrete | Applicable to Bridge and Large Culvert structures only. | (empty)
| Loop Site | Construct | Date of Installation | The date the asset was installed on site; applicable to prefabricated items manufactured off-site. | Mandatory | Date | (empty) | (empty) | (empty) | (empty) | (empty) | (empty) | (empty) | (empty) | (empty) | (empty) | (empty) | (empty) |  |  | PRECAST PRESTRESSED CONCRETE | Precast Prestressed Concrete | Applicable to Bridge and Large Culvert structures only. | (empty)
|  | Inventory | Asset Status | (empty) | Mandatory | String | (empty) | (empty) | (empty) | (empty) | (empty) | (empty) | (empty) | (empty) | (empty) | (empty) | (empty) | (empty) |  |  | PRECAST REINFORCED CONCRETE | Precast Reinforced Concrete | Applicable to Bridge and Large Culvert structures and Small Span structures only. | (empty)
|  |  | Asset Sub Status | (empty) | Mandatory | String | (empty) | (empty) | (empty) | (empty) | (empty) | (empty) | (empty) | (empty) | (empty) | (empty) | (empty) | (empty) |  | ST_HINGE_JOINT_RISK_RATING | HIGH | High | (empty) | (empty)
|  |  | Barcode | A unique identifier for the asset using a 12 digit code. Free text must comply to GTIN-12 (http://www gtin info/), 11 digits plus the 12 digit as the checksum. | Mandatory | String | (empty) | (empty) | (empty) | (empty) | (empty) | (empty) | (empty) | (empty) | (empty) | (empty) | (empty) | (empty) |  |  | LOW | Low | (empty) | (empty)
|  |  | Date of Manufacture | (empty) | Mandatory | Date | (empty) | (empty) | (empty) | (empty) | (empty) | (empty) | (empty) | (empty) | (empty) | (empty) | (empty) | (empty) |  |  | MEDIUM | Medium | (empty) | (empty)
|  |  | Manufacturer | The manufacturer of this asset. | Mandatory | String | (empty) | (empty) | (empty) | (empty) | (empty) | (empty) | (empty) | (empty) | (empty) | (empty) | (empty) | (empty) |  |  | VERY HIGH | Very High | (empty) | (empty)
|  |  | Model | (empty) | Mandatory | String | (empty) | (empty) | (empty) | (empty) | (empty) | (empty) | (empty) | (empty) | (empty) | (empty) | (empty) | (empty) |  | ST_HSS_TYPE | ADVANCE DIRECTION SIGN | Advance Direction Sign | (empty) | (empty)
|  |  | Name | (empty) | Mandatory | String | (empty) | (empty) | (empty) | (empty) | (empty) | (empty) | (empty) | (empty) | (empty) | (empty) | (empty) | (empty) |  |  | DRIVER LOCATION AND OTHER SIGNPLATE | Driver Location and Other Signplate | (empty) | (empty)
|  |  | Owner | (empty) | Mandatory | String | (empty) | (empty) | (empty) | (empty) | (empty) | (empty) | (empty) | (empty) | (empty) | (empty) | (empty) | (empty) |  |  | OTHER | Other | (empty) | (empty)
|  |  | Serial Number | (empty) | Mandatory | String | (empty) | (empty) | (empty) | (empty) | (empty) | (empty) | (empty) | (empty) | (empty) | (empty) | (empty) | (empty) |  | ST_INCREASED_JOURNEY_LENGTH | LONG 10 TO 20KM | Long 10 to 20km | (empty) | (empty)
|  |  | Software Version | (empty) | Mandatory | String | (empty) | (empty) | (empty) | (empty) | (empty) | (empty) | (empty) | (empty) | (empty) | (empty) | (empty) | (empty) |  |  | MEDIUM 5 TO 10KM | Medium 5 to 10km | (empty) | (empty)
|  |  | Stock Code | (empty) | Mandatory | String | (empty) | (empty) | (empty) | (empty) | (empty) | (empty) | (empty) | (empty) | (empty) | (empty) | (empty) | (empty) |  |  | NO ALTERNATIVE | No Alternative | (empty) | (empty)
|  | System | Reference ID | (empty) | Mandatory | String | (empty) | (empty) | (empty) | (empty) | (empty) | (empty) | (empty) | (empty) | (empty) | (empty) | (empty) | (empty) |  |  | NOT APPLICABLE | Not Applicable | (empty) | (empty)
|  |  | System ID | (empty) | Mandatory | String | (empty) | (empty) | (empty) | (empty) | (empty) | (empty) | (empty) | (empty) | (empty) | (empty) | (empty) | (empty) |  |  | SHORT 2 TO 5 KM | Short 2 to 5 km | (empty) | (empty)
| Meteorology Detector | Construct | Date of Installation | The date the asset was installed on site; applicable to prefabricated items manufactured off-site. | Mandatory | Date | (empty) | (empty) | (empty) | (empty) | (empty) | (empty) | (empty) | (empty) | (empty) | (empty) | (empty) | (empty) |  |  | VERY LONG >20KM | Very Long >20km | (empty) | (empty)
|  | Inventory | Asset Status | (empty) | Mandatory | String | (empty) | (empty) | (empty) | (empty) | (empty) | (empty) | (empty) | (empty) | (empty) | (empty) | (empty) | (empty) |  |  | VERY SHORT < 2KM | Very Short < 2km | (empty) | (empty)
|  |  | Asset Sub Status | (empty) | Mandatory | String | (empty) | (empty) | (empty) | (empty) | (empty) | (empty) | (empty) | (empty) | (empty) | (empty) | (empty) | (empty) |  | ST_INFILL_TYPE | MESH AND SOLID INFILL COMBINATION | Mesh and Solid Infill Combination | (empty) | (empty)
|  |  | Barcode | A unique identifier for the asset using a 12 digit code. Free text must comply to GTIN-12 (http://www gtin info/), 11 digits plus the 12 digit as the checksum. | Mandatory | String | (empty) | (empty) | (empty) | (empty) | (empty) | (empty) | (empty) | (empty) | (empty) | (empty) | (empty) | (empty) |  |  | MESH INFILL | Mesh Infill | (empty) | (empty)
|  |  | Date of Manufacture | (empty) | Mandatory | Date | (empty) | (empty) | (empty) | (empty) | (empty) | (empty) | (empty) | (empty) | (empty) | (empty) | (empty) | (empty) |  |  | NO INFILL | No Infill | (empty) | (empty)
|  |  | Manufacturer | The manufacturer of this asset. | Mandatory | String | (empty) | (empty) | (empty) | (empty) | (empty) | (empty) | (empty) | (empty) | (empty) | (empty) | (empty) | (empty) |  |  | NOT KNOWN | Not Known | (empty) | (empty)
|  |  | Model | (empty) | Mandatory | String | (empty) | (empty) | (empty) | (empty) | (empty) | (empty) | (empty) | (empty) | (empty) | (empty) | (empty) | (empty) |  |  | RAIL MESH INFILL OVER RAILWAY | Rail Mesh Infill Over Railway | (empty) | (empty)
|  |  | Name | (empty) | Mandatory | String | (empty) | (empty) | (empty) | (empty) | (empty) | (empty) | (empty) | (empty) | (empty) | (empty) | (empty) | (empty) |  |  | SOLID INFILL | Solid Infill | (empty) | (empty)
|  |  | Owner | (empty) | Mandatory | String | (empty) | (empty) | (empty) | (empty) | (empty) | (empty) | (empty) | (empty) | (empty) | (empty) | (empty) | (empty) |  |  | SOLID INFILL OVER RAILWAY | Solid Infill Over Railway | (empty) | (empty)
|  |  | Serial Number | (empty) | Mandatory | String | (empty) | (empty) | (empty) | (empty) | (empty) | (empty) | (empty) | (empty) | (empty) | (empty) | (empty) | (empty) |  |  | VERTICAL BAR | Vertical Bar | (empty) | (empty)
|  |  | Software Version | (empty) | Mandatory | String | (empty) | (empty) | (empty) | (empty) | (empty) | (empty) | (empty) | (empty) | (empty) | (empty) | (empty) | (empty) |  | ST_INSPECTION_COMPONENT_TYPE | MON | Monitoring Equipment | (empty) | (empty)
|  |  | Stock Code | (empty) | Mandatory | String | (empty) | (empty) | (empty) | (empty) | (empty) | (empty) | (empty) | (empty) | (empty) | (empty) | (empty) | (empty) |  |  | ARCHITECTURAL FEATURE | Architectural Feature | (empty) | (empty)
|  | System | Reference ID | (empty) | Mandatory | String | (empty) | (empty) | (empty) | (empty) | (empty) | (empty) | (empty) | (empty) | (empty) | (empty) | (empty) | (empty) |  |  | BAL | Ballast Wall | (empty) | (empty)
|  |  | System ID | (empty) | Mandatory | String | (empty) | (empty) | (empty) | (empty) | (empty) | (empty) | (empty) | (empty) | (empty) | (empty) | (empty) | (empty) |  |  | BRK | Bracket | (empty) | (empty)
| Meteorology Interface Box | Construct | Date of Installation | The date the asset was installed on site; applicable to prefabricated items manufactured off-site. | Mandatory | Date | (empty) | (empty) | (empty) | (empty) | (empty) | (empty) | (empty) | (empty) | (empty) | (empty) | (empty) | (empty) |  |  | CATHODIC PROTECTION SYSTEM | Cathodic Protection System | (empty) | (empty)
|  | Inventory | Asset Status | (empty) | Mandatory | String | (empty) | (empty) | (empty) | (empty) | (empty) | (empty) | (empty) | (empty) | (empty) | (empty) | (empty) | (empty) |  |  | CBL | Corbel | (empty) | (empty)
|  |  | Asset Sub Status | (empty) | Mandatory | String | (empty) | (empty) | (empty) | (empty) | (empty) | (empty) | (empty) | (empty) | (empty) | (empty) | (empty) | (empty) |  |  | CPG | Coping | (empty) | (empty)
|  |  | Barcode | A unique identifier for the asset using a 12 digit code. Free text must comply to GTIN-12 (http://www gtin info/), 11 digits plus the 12 digit as the checksum. | Mandatory | String | (empty) | (empty) | (empty) | (empty) | (empty) | (empty) | (empty) | (empty) | (empty) | (empty) | (empty) | (empty) |  |  | CRV | Central Reserve | (empty) | (empty)
|  |  | Date of Manufacture | (empty) | Mandatory | Date | (empty) | (empty) | (empty) | (empty) | (empty) | (empty) | (empty) | (empty) | (empty) | (empty) | (empty) | (empty) |  |  | DUC | Service Duct | (empty) | (empty)
|  |  | Manufacturer | The manufacturer of this asset. | Mandatory | String | (empty) | (empty) | (empty) | (empty) | (empty) | (empty) | (empty) | (empty) | (empty) | (empty) | (empty) | (empty) |  |  | FEN | Fender | (empty) | (empty)
|  |  | Model | (empty) | Mandatory | String | (empty) | (empty) | (empty) | (empty) | (empty) | (empty) | (empty) | (empty) | (empty) | (empty) | (empty) | (empty) |  |  | FIL | Fill Over Arch Or Buried Structure | (empty) | (empty)
|  |  | Name | (empty) | Mandatory | String | (empty) | (empty) | (empty) | (empty) | (empty) | (empty) | (empty) | (empty) | (empty) | (empty) | (empty) | (empty) |  |  | FOOTPATH | Footpath | (empty) | (empty)
|  |  | Owner | (empty) | Mandatory | String | (empty) | (empty) | (empty) | (empty) | (empty) | (empty) | (empty) | (empty) | (empty) | (empty) | (empty) | (empty) |  |  | GRB | Ground Beam | (empty) | (empty)
|  |  | Serial Number | (empty) | Mandatory | String | (empty) | (empty) | (empty) | (empty) | (empty) | (empty) | (empty) | (empty) | (empty) | (empty) | (empty) | (empty) |  |  | INV | Paved Invert Under Bridge | (empty) | (empty)
|  |  | Software Version | (empty) | Mandatory | String | (empty) | (empty) | (empty) | (empty) | (empty) | (empty) | (empty) | (empty) | (empty) | (empty) | (empty) | (empty) |  |  | LIF | Lifting Gear | (empty) | (empty)
|  |  | Stock Code | (empty) | Mandatory | String | (empty) | (empty) | (empty) | (empty) | (empty) | (empty) | (empty) | (empty) | (empty) | (empty) | (empty) | (empty) |  |  | LIG | Lighting Column | (empty) | (empty)
|  | System | Reference ID | (empty) | Mandatory | String | (empty) | (empty) | (empty) | (empty) | (empty) | (empty) | (empty) | (empty) | (empty) | (empty) | (empty) | (empty) |  |  | LNJ | Longitudinal Joint | (empty) | (empty)
|  |  | System ID | (empty) | Mandatory | String | (empty) | (empty) | (empty) | (empty) | (empty) | (empty) | (empty) | (empty) | (empty) | (empty) | (empty) | (empty) |  |  | MHY | Machinery | (empty) | (empty)
| MIDAS Outstation | Construct | Date of Installation | The date the asset was installed on site; applicable to prefabricated items manufactured off-site. | Mandatory | Date | (empty) | (empty) | (empty) | (empty) | (empty) | (empty) | (empty) | (empty) | (empty) | (empty) | (empty) | (empty) |  |  | PAV | Paving | (empty) | (empty)
|  | Inventory | Asset Status | (empty) | Mandatory | String | (empty) | (empty) | (empty) | (empty) | (empty) | (empty) | (empty) | (empty) | (empty) | (empty) | (empty) | (empty) |  |  | PFW | Permanent Formwork | (empty) | (empty)
|  |  | Asset Sub Status | (empty) | Mandatory | String | (empty) | (empty) | (empty) | (empty) | (empty) | (empty) | (empty) | (empty) | (empty) | (empty) | (empty) | (empty) |  |  | RMP | Ramp | (empty) | (empty)
|  |  | Barcode | A unique identifier for the asset using a 12 digit code. Free text must comply to GTIN-12 (http://www gtin info/), 11 digits plus the 12 digit as the checksum. | Mandatory | String | (empty) | (empty) | (empty) | (empty) | (empty) | (empty) | (empty) | (empty) | (empty) | (empty) | (empty) | (empty) |  |  | SCR | Scour Protection | (empty) | (empty)
|  |  | Date of Manufacture | (empty) | Mandatory | Date | (empty) | (empty) | (empty) | (empty) | (empty) | (empty) | (empty) | (empty) | (empty) | (empty) | (empty) | (empty) |  |  | SER | Services | (empty) | (empty)
|  |  | Manufacturer | The manufacturer of this asset. | Mandatory | String | (empty) | (empty) | (empty) | (empty) | (empty) | (empty) | (empty) | (empty) | (empty) | (empty) | (empty) | (empty) |  |  | SPR | Arch Springing, Thrust Blocks Etc. | (empty) | (empty)
|  |  | Model | (empty) | Mandatory | String | (empty) | (empty) | (empty) | (empty) | (empty) | (empty) | (empty) | (empty) | (empty) | (empty) | (empty) | (empty) |  |  | STP | Steps | (empty) | (empty)
|  |  | Name | (empty) | Mandatory | String | (empty) | (empty) | (empty) | (empty) | (empty) | (empty) | (empty) | (empty) | (empty) | (empty) | (empty) | (empty) |  |  | TRS | Trash Screen | (empty) | (empty)
|  |  | Owner | (empty) | Mandatory | String | (empty) | (empty) | (empty) | (empty) | (empty) | (empty) | (empty) | (empty) | (empty) | (empty) | (empty) | (empty) |  |  | VRG | Verge | (empty) | (empty)
|  |  | Serial Number | (empty) | Mandatory | String | (empty) | (empty) | (empty) | (empty) | (empty) | (empty) | (empty) | (empty) | (empty) | (empty) | (empty) | (empty) |  | ST_INSPECTION_COMPONENT_TYPE_ANCILLARY | ADS SIGNPLATE AND BRACKET | ADS Signplate and Bracket | Applicable to Sign and Signal Gantry structures only. | (empty)
|  |  | Software Version | (empty) | Mandatory | String | (empty) | (empty) | (empty) | (empty) | (empty) | (empty) | (empty) | (empty) | (empty) | (empty) | (empty) | (empty) |  |  | ADVANCE DIRECTION SIGN/SIGN PLATE AND BRACKET | Advance Direction Sign/Sign Plate and Bracket | Applicable to High Sign structures only. | (empty)
|  |  | Stock Code | (empty) | Mandatory | String | (empty) | (empty) | (empty) | (empty) | (empty) | (empty) | (empty) | (empty) | (empty) | (empty) | (empty) | (empty) |  |  | CCTV AND BRACKET | CCTV and Bracket | Applicable to Mast and Catenary structures only. | (empty)
|  | System | Reference ID | (empty) | Mandatory | String | (empty) | (empty) | (empty) | (empty) | (empty) | (empty) | (empty) | (empty) | (empty) | (empty) | (empty) | (empty) |  |  | CCTVAMI/MMI AND BRACKET | CCTVAMI/MMI and Bracket | Applicable to Sign and Signal Gantry structures only. | (empty)
|  |  | System ID | (empty) | Mandatory | String | (empty) | (empty) | (empty) | (empty) | (empty) | (empty) | (empty) | (empty) | (empty) | (empty) | (empty) | (empty) |  |  | DRIVER LOCATION AND OTHER SIGNPLATE | Driver Location and Other Signplate | Applicable to High Sign structures only. | (empty)
| Pod | Construct | Date of Installation | The date the asset was installed on site; applicable to prefabricated items manufactured off-site. | Mandatory | Date | (empty) | (empty) | (empty) | (empty) | (empty) | (empty) | (empty) | (empty) | (empty) | (empty) | (empty) | (empty) |  |  | DRIVER LOCATION AND OTHER SIGNPLATES | Driver Location and Other Signplates | Applicable to Sign and Signal Gantry structures only. | (empty)
|  | Inventory | Asset Status | (empty) | Mandatory | String | (empty) | (empty) | (empty) | (empty) | (empty) | (empty) | (empty) | (empty) | (empty) | (empty) | (empty) | (empty) |  |  | HADEC PLATFORMS, SIGNPLATES AND BRACKET | HADEC Platforms, Signplates and Bracket | Applicable to Sign and Signal Gantry structures only. | (empty)
|  |  | Asset Sub Status | (empty) | Mandatory | String | (empty) | (empty) | (empty) | (empty) | (empty) | (empty) | (empty) | (empty) | (empty) | (empty) | (empty) | (empty) |  |  | IR ILLUMINATOR AND BRACKET | IR Illuminator and Bracket | Applicable to Mast and Catenary structures and Sign and Signal Gantry structures only. | (empty)
|  |  | Barcode | A unique identifier for the asset using a 12 digit code. Free text must comply to GTIN-12 (http://www gtin info/), 11 digits plus the 12 digit as the checksum. | Mandatory | String | (empty) | (empty) | (empty) | (empty) | (empty) | (empty) | (empty) | (empty) | (empty) | (empty) | (empty) | (empty) |  |  | LANTERN AND BRACKET | Lantern and Bracket | Applicable to Mast and Catenary structures only. | (empty)
|  |  | Date of Manufacture | (empty) | Mandatory | Date | (empty) | (empty) | (empty) | (empty) | (empty) | (empty) | (empty) | (empty) | (empty) | (empty) | (empty) | (empty) |  |  | MS4/MS3/EMS ENCLOSURE AND BRACKET | MS4/MS3/EMS Enclosure and Bracket | Applicable to Sign and Signal Gantry structures only. | (empty)
|  |  | Manufacturer | The manufacturer of this asset. | Mandatory | String | (empty) | (empty) | (empty) | (empty) | (empty) | (empty) | (empty) | (empty) | (empty) | (empty) | (empty) | (empty) |  |  | OTHER | Other | (empty) | (empty)
|  |  | Model | (empty) | Mandatory | String | (empty) | (empty) | (empty) | (empty) | (empty) | (empty) | (empty) | (empty) | (empty) | (empty) | (empty) | (empty) |  |  | RADAR UNIT AND BRACKET | Radar Unit and Bracket | Applicable to Mast and Catenary structures only. | (empty)
|  |  | Name | (empty) | Mandatory | String | (empty) | (empty) | (empty) | (empty) | (empty) | (empty) | (empty) | (empty) | (empty) | (empty) | (empty) | (empty) |  |  | SPEED ENFORCEMENT CAMERAS AND BRACKET | Speed Enforcement Cameras and Bracket | Applicable to Sign and Signal Gantry structures only. | (empty)
|  |  | Owner | (empty) | Mandatory | String | (empty) | (empty) | (empty) | (empty) | (empty) | (empty) | (empty) | (empty) | (empty) | (empty) | (empty) | (empty) |  |  | WINDSOCK AND BRACKET | Windsock and Bracket | Applicable to Mast and Catenary structures only. | (empty)
|  |  | Serial Number | (empty) | Mandatory | String | (empty) | (empty) | (empty) | (empty) | (empty) | (empty) | (empty) | (empty) | (empty) | (empty) | (empty) | (empty) |  |  | WIRELESS COMMS UNIT AND BRACKET | Wireless Comms Unit and Bracket | Applicable to Mast and Catenary structures only. | (empty)
|  |  | Software Version | (empty) | Mandatory | String | (empty) | (empty) | (empty) | (empty) | (empty) | (empty) | (empty) | (empty) | (empty) | (empty) | (empty) | (empty) |  | ST_INSPECTION_FACTORS_TYPE | BUCKLING | Buckling | (empty) | (empty)
|  |  | Stock Code | (empty) | Mandatory | String | (empty) | (empty) | (empty) | (empty) | (empty) | (empty) | (empty) | (empty) | (empty) | (empty) | (empty) | (empty) |  |  | BULGING | Bulging | (empty) | (empty)
|  | System | Reference ID | (empty) | Mandatory | String | (empty) | (empty) | (empty) | (empty) | (empty) | (empty) | (empty) | (empty) | (empty) | (empty) | (empty) | (empty) |  |  | CRACKING | Cracking | (empty) | (empty)
|  |  | System ID | (empty) | Mandatory | String | (empty) | (empty) | (empty) | (empty) | (empty) | (empty) | (empty) | (empty) | (empty) | (empty) | (empty) | (empty) |  |  | DEFECTS NOT SIGNIFICANT | Defects Not Significant | (empty) | (empty)
| PTZ Unit | Construct | Date of Installation | The date the asset was installed on site; applicable to prefabricated items manufactured off-site. | Mandatory | Date | (empty) | (empty) | (empty) | (empty) | (empty) | (empty) | (empty) | (empty) | (empty) | (empty) | (empty) | (empty) |  |  | DISTORTION | Distortion | (empty) | (empty)
|  | Inventory | Asset Status | (empty) | Mandatory | String | (empty) | (empty) | (empty) | (empty) | (empty) | (empty) | (empty) | (empty) | (empty) | (empty) | (empty) | (empty) |  |  | EXCESSIVE DEFLEXION | Excessive Deflexion | (empty) | (empty)
|  |  | Asset Sub Status | (empty) | Mandatory | String | (empty) | (empty) | (empty) | (empty) | (empty) | (empty) | (empty) | (empty) | (empty) | (empty) | (empty) | (empty) |  |  | EXCESSIVE ROTATION | Excessive Rotation | (empty) | (empty)
|  |  | Barcode | A unique identifier for the asset using a 12 digit code. Free text must comply to GTIN-12 (http://www gtin info/), 11 digits plus the 12 digit as the checksum. | Mandatory | String | (empty) | (empty) | (empty) | (empty) | (empty) | (empty) | (empty) | (empty) | (empty) | (empty) | (empty) | (empty) |  |  | FRACTURE | Fracture | (empty) | (empty)
|  |  | Date of Manufacture | (empty) | Mandatory | Date | (empty) | (empty) | (empty) | (empty) | (empty) | (empty) | (empty) | (empty) | (empty) | (empty) | (empty) | (empty) |  |  | INADEQUATE POINTING | Inadequate Pointing | (empty) | (empty)
|  |  | Manufacturer | The manufacturer of this asset. | Mandatory | String | (empty) | (empty) | (empty) | (empty) | (empty) | (empty) | (empty) | (empty) | (empty) | (empty) | (empty) | (empty) |  |  | LOSS OF SECTION | Loss Of Section | (empty) | (empty)
|  |  | Model | (empty) | Mandatory | String | (empty) | (empty) | (empty) | (empty) | (empty) | (empty) | (empty) | (empty) | (empty) | (empty) | (empty) | (empty) |  |  | NOT APPLICABLE | Not Applicable | (empty) | (empty)
|  |  | Name | (empty) | Mandatory | String | (empty) | (empty) | (empty) | (empty) | (empty) | (empty) | (empty) | (empty) | (empty) | (empty) | (empty) | (empty) |  |  | NOT KNOWN | Not Known | (empty) | (empty)
|  |  | Owner | (empty) | Mandatory | String | (empty) | (empty) | (empty) | (empty) | (empty) | (empty) | (empty) | (empty) | (empty) | (empty) | (empty) | (empty) |  |  | OTHER | Other | (empty) | (empty)
|  |  | Serial Number | (empty) | Mandatory | String | (empty) | (empty) | (empty) | (empty) | (empty) | (empty) | (empty) | (empty) | (empty) | (empty) | (empty) | (empty) |  |  | ROCKING | Rocking | (empty) | (empty)
|  |  | Software Version | (empty) | Mandatory | String | (empty) | (empty) | (empty) | (empty) | (empty) | (empty) | (empty) | (empty) | (empty) | (empty) | (empty) | (empty) |  |  | SCOUR | Scour | (empty) | (empty)
|  |  | Stock Code | (empty) | Mandatory | String | (empty) | (empty) | (empty) | (empty) | (empty) | (empty) | (empty) | (empty) | (empty) | (empty) | (empty) | (empty) |  |  | SETTLEMENT | Settlement | (empty) | (empty)
|  | System | Reference ID | (empty) | Mandatory | String | (empty) | (empty) | (empty) | (empty) | (empty) | (empty) | (empty) | (empty) | (empty) | (empty) | (empty) | (empty) |  |  | SLIDING | Sliding | (empty) | (empty)
|  |  | System ID | (empty) | Mandatory | String | (empty) | (empty) | (empty) | (empty) | (empty) | (empty) | (empty) | (empty) | (empty) | (empty) | (empty) | (empty) |  |  | SUBSIDENCE | Subsidence | (empty) | (empty)
| Ramp Metering Controller | Construct | Date of Installation | The date the asset was installed on site; applicable to prefabricated items manufactured off-site. | Mandatory | Date | (empty) | (empty) | (empty) | (empty) | (empty) | (empty) | (empty) | (empty) | (empty) | (empty) | (empty) | (empty) |  |  | TILTING | Tilting | (empty) | (empty)
|  | Inventory | Asset Status | (empty) | Mandatory | String | (empty) | (empty) | (empty) | (empty) | (empty) | (empty) | (empty) | (empty) | (empty) | (empty) | (empty) | (empty) |  |  | WEATHERING | Weathering | (empty) | (empty)
|  |  | Asset Sub Status | (empty) | Mandatory | String | (empty) | (empty) | (empty) | (empty) | (empty) | (empty) | (empty) | (empty) | (empty) | (empty) | (empty) | (empty) |  | ST_INTERACTION_STATUS | NON TRUNK | Non Trunk | (empty) | (empty)
|  |  | Barcode | A unique identifier for the asset using a 12 digit code. Free text must comply to GTIN-12 (http://www gtin info/), 11 digits plus the 12 digit as the checksum. | Mandatory | String | (empty) | (empty) | (empty) | (empty) | (empty) | (empty) | (empty) | (empty) | (empty) | (empty) | (empty) | (empty) |  |  | NON TRUNK (NOT CHECKED) | Non Trunk (Not Checked) | (empty) | (empty)
|  |  | Date of Manufacture | (empty) | Mandatory | Date | (empty) | (empty) | (empty) | (empty) | (empty) | (empty) | (empty) | (empty) | (empty) | (empty) | (empty) | (empty) |  |  | NOT SPECIFIED | Not Specified | (empty) | (empty)
|  |  | Manufacturer | The manufacturer of this asset. | Mandatory | String | (empty) | (empty) | (empty) | (empty) | (empty) | (empty) | (empty) | (empty) | (empty) | (empty) | (empty) | (empty) |  |  | TRUNK | Trunk | (empty) | (empty)
|  |  | Model | (empty) | Mandatory | String | (empty) | (empty) | (empty) | (empty) | (empty) | (empty) | (empty) | (empty) | (empty) | (empty) | (empty) | (empty) |  | ST_INTERIM_MEASURE_TYPE | EDGE PROTECTION (OBB) | Edge Protection (OBB) | (empty) | (empty)
|  |  | Name | (empty) | Mandatory | String | (empty) | (empty) | (empty) | (empty) | (empty) | (empty) | (empty) | (empty) | (empty) | (empty) | (empty) | (empty) |  |  | EDGE PROTECTION (TVCB) | Edge Protection (TVCB) | (empty) | (empty)
|  |  | Owner | (empty) | Mandatory | String | (empty) | (empty) | (empty) | (empty) | (empty) | (empty) | (empty) | (empty) | (empty) | (empty) | (empty) | (empty) |  |  | LANE RESTRICTION OR CLOSURE | Lane Restriction or closure | (empty) | (empty)
|  |  | Serial Number | (empty) | Mandatory | String | (empty) | (empty) | (empty) | (empty) | (empty) | (empty) | (empty) | (empty) | (empty) | (empty) | (empty) | (empty) |  |  | MONITORING (VARIOUS) | Monitoring (various) | (empty) | (empty)
|  |  | Software Version | (empty) | Mandatory | String | (empty) | (empty) | (empty) | (empty) | (empty) | (empty) | (empty) | (empty) | (empty) | (empty) | (empty) | (empty) |  |  | PROPPING | Propping | (empty) | (empty)
|  |  | Stock Code | (empty) | Mandatory | String | (empty) | (empty) | (empty) | (empty) | (empty) | (empty) | (empty) | (empty) | (empty) | (empty) | (empty) | (empty) |  |  | SPEED RESTRICTION | Speed Restriction | (empty) | (empty)
|  | System | Reference ID | (empty) | Mandatory | String | (empty) | (empty) | (empty) | (empty) | (empty) | (empty) | (empty) | (empty) | (empty) | (empty) | (empty) | (empty) |  |  | TEMPORARY BRIDGE | Temporary Bridge | (empty) | (empty)
|  |  | System ID | (empty) | Mandatory | String | (empty) | (empty) | (empty) | (empty) | (empty) | (empty) | (empty) | (empty) | (empty) | (empty) | (empty) | (empty) |  |  | TEMPORARY DIVERSION | Temporary Diversion | (empty) | (empty)
| Ramp Metering Detector | Construct | Date of Installation | The date the asset was installed on site; applicable to prefabricated items manufactured off-site. | Mandatory | Date | (empty) | (empty) | (empty) | (empty) | (empty) | (empty) | (empty) | (empty) | (empty) | (empty) | (empty) | (empty) |  |  | WEIGHT RESTRICTION | Weight Restriction | (empty) | (empty)
|  | Inventory | Asset Status | (empty) | Mandatory | String | (empty) | (empty) | (empty) | (empty) | (empty) | (empty) | (empty) | (empty) | (empty) | (empty) | (empty) | (empty) |  | ST_JOINT_PRODUCT | 120B | 120b | (empty) | (empty)
|  |  | Asset Sub Status | (empty) | Mandatory | String | (empty) | (empty) | (empty) | (empty) | (empty) | (empty) | (empty) | (empty) | (empty) | (empty) | (empty) | (empty) |  |  | 120S | 120s | (empty) | (empty)
|  |  | Barcode | A unique identifier for the asset using a 12 digit code. Free text must comply to GTIN-12 (http://www gtin info/), 11 digits plus the 12 digit as the checksum. | Mandatory | String | (empty) | (empty) | (empty) | (empty) | (empty) | (empty) | (empty) | (empty) | (empty) | (empty) | (empty) | (empty) |  |  | 121A | 121a | (empty) | (empty)
|  |  | Date of Manufacture | (empty) | Mandatory | Date | (empty) | (empty) | (empty) | (empty) | (empty) | (empty) | (empty) | (empty) | (empty) | (empty) | (empty) | (empty) |  |  | 131 FS(GS/TB) | 132 Fs(Gs/Tb) | (empty) | (empty)
|  |  | Manufacturer | The manufacturer of this asset. | Mandatory | String | (empty) | (empty) | (empty) | (empty) | (empty) | (empty) | (empty) | (empty) | (empty) | (empty) | (empty) | (empty) |  |  | 141 FS(GS/TB) | 142 Fs(Gs/Tb) | (empty) | (empty)
|  |  | Model | (empty) | Mandatory | String | (empty) | (empty) | (empty) | (empty) | (empty) | (empty) | (empty) | (empty) | (empty) | (empty) | (empty) | (empty) |  |  | 151 FS(GS) | 151 Fs(Gs) | (empty) | (empty)
|  |  | Name | (empty) | Mandatory | String | (empty) | (empty) | (empty) | (empty) | (empty) | (empty) | (empty) | (empty) | (empty) | (empty) | (empty) | (empty) |  |  | 161 FS(GS) | 161 Fs(Gs) | (empty) | (empty)
|  |  | Owner | (empty) | Mandatory | String | (empty) | (empty) | (empty) | (empty) | (empty) | (empty) | (empty) | (empty) | (empty) | (empty) | (empty) | (empty) |  |  | 162 FS(GS) | 163 Fs(Gs) | (empty) | (empty)
|  |  | Serial Number | (empty) | Mandatory | String | (empty) | (empty) | (empty) | (empty) | (empty) | (empty) | (empty) | (empty) | (empty) | (empty) | (empty) | (empty) |  |  | 163 FS(GS) | 163 Fs(Gs) | (empty) | (empty)
|  |  | Software Version | (empty) | Mandatory | String | (empty) | (empty) | (empty) | (empty) | (empty) | (empty) | (empty) | (empty) | (empty) | (empty) | (empty) | (empty) |  |  | 164 FS(GS) | 164 Fs(Gs) | (empty) | (empty)
|  |  | Stock Code | (empty) | Mandatory | String | (empty) | (empty) | (empty) | (empty) | (empty) | (empty) | (empty) | (empty) | (empty) | (empty) | (empty) | (empty) |  |  | 165 FS | 165 Fs | (empty) | (empty)
|  | System | Reference ID | (empty) | Mandatory | String | (empty) | (empty) | (empty) | (empty) | (empty) | (empty) | (empty) | (empty) | (empty) | (empty) | (empty) | (empty) |  |  | 166 FS | 166 Fs | (empty) | (empty)
|  |  | System ID | (empty) | Mandatory | String | (empty) | (empty) | (empty) | (empty) | (empty) | (empty) | (empty) | (empty) | (empty) | (empty) | (empty) | (empty) |  |  | 167 FS | 167 Fs | (empty) | (empty)
| Roadside Controller | Construct | Date of Installation | The date the asset was installed on site; applicable to prefabricated items manufactured off-site. | Mandatory | Date | (empty) | (empty) | (empty) | (empty) | (empty) | (empty) | (empty) | (empty) | (empty) | (empty) | (empty) | (empty) |  |  | 168 FS | 168 Fs | (empty) | (empty)
|  | Inventory | Asset Status | (empty) | Mandatory | String | (empty) | (empty) | (empty) | (empty) | (empty) | (empty) | (empty) | (empty) | (empty) | (empty) | (empty) | (empty) |  |  | 169 FS | 169 Fs | (empty) | (empty)
|  |  | Asset Sub Status | (empty) | Mandatory | String | (empty) | (empty) | (empty) | (empty) | (empty) | (empty) | (empty) | (empty) | (empty) | (empty) | (empty) | (empty) |  |  | 170 | 170 | (empty) | (empty)
|  |  | Barcode | A unique identifier for the asset using a 12 digit code. Free text must comply to GTIN-12 (http://www gtin info/), 11 digits plus the 12 digit as the checksum. | Mandatory | String | (empty) | (empty) | (empty) | (empty) | (empty) | (empty) | (empty) | (empty) | (empty) | (empty) | (empty) | (empty) |  |  | 180B | 180b | (empty) | (empty)
|  |  | Date of Manufacture | (empty) | Mandatory | Date | (empty) | (empty) | (empty) | (empty) | (empty) | (empty) | (empty) | (empty) | (empty) | (empty) | (empty) | (empty) |  |  | 180S | 180s | (empty) | (empty)
|  |  | Manufacturer | The manufacturer of this asset. | Mandatory | String | (empty) | (empty) | (empty) | (empty) | (empty) | (empty) | (empty) | (empty) | (empty) | (empty) | (empty) | (empty) |  |  | 240B | 240b | (empty) | (empty)
|  |  | Model | (empty) | Mandatory | String | (empty) | (empty) | (empty) | (empty) | (empty) | (empty) | (empty) | (empty) | (empty) | (empty) | (empty) | (empty) |  |  | 240S | 240s | (empty) | (empty)
|  |  | Name | (empty) | Mandatory | String | (empty) | (empty) | (empty) | (empty) | (empty) | (empty) | (empty) | (empty) | (empty) | (empty) | (empty) | (empty) |  |  | 300B | 300b | (empty) | (empty)
|  |  | Owner | (empty) | Mandatory | String | (empty) | (empty) | (empty) | (empty) | (empty) | (empty) | (empty) | (empty) | (empty) | (empty) | (empty) | (empty) |  |  | 300S | 300s | (empty) | (empty)
|  |  | Serial Number | (empty) | Mandatory | String | (empty) | (empty) | (empty) | (empty) | (empty) | (empty) | (empty) | (empty) | (empty) | (empty) | (empty) | (empty) |  |  | 360B | 360b | (empty) | (empty)
|  |  | Software Version | (empty) | Mandatory | String | (empty) | (empty) | (empty) | (empty) | (empty) | (empty) | (empty) | (empty) | (empty) | (empty) | (empty) | (empty) |  |  | 360S | 360s | (empty) | (empty)
|  |  | Stock Code | (empty) | Mandatory | String | (empty) | (empty) | (empty) | (empty) | (empty) | (empty) | (empty) | (empty) | (empty) | (empty) | (empty) | (empty) |  |  | 4" | 4" | (empty) | (empty)
|  | System | Reference ID | (empty) | Mandatory | String | (empty) | (empty) | (empty) | (empty) | (empty) | (empty) | (empty) | (empty) | (empty) | (empty) | (empty) | (empty) |  |  | 420B | 420b | (empty) | (empty)
|  |  | System ID | (empty) | Mandatory | String | (empty) | (empty) | (empty) | (empty) | (empty) | (empty) | (empty) | (empty) | (empty) | (empty) | (empty) | (empty) |  |  | 420S | 420s | (empty) | (empty)
| Sensor Device | Inventory | Asset Status | (empty) | Mandatory | String | (empty) | (empty) | (empty) | (empty) | (empty) | (empty) | (empty) | (empty) | (empty) | (empty) | (empty) | (empty) |  |  | 480B | 480b | (empty) | (empty)
|  |  | Asset Sub Status | (empty) | Mandatory | String | (empty) | (empty) | (empty) | (empty) | (empty) | (empty) | (empty) | (empty) | (empty) | (empty) | (empty) | (empty) |  |  | 480S | 480s | (empty) | (empty)
|  |  | Barcode | A unique identifier for the asset using a 12 digit code. Free text must comply to GTIN-12 (http://www gtin info/), 11 digits plus the 12 digit as the checksum. | Mandatory | String | (empty) | (empty) | (empty) | (empty) | (empty) | (empty) | (empty) | (empty) | (empty) | (empty) | (empty) | (empty) |  |  | 540B | 540b | (empty) | (empty)
|  |  | Date of Manufacture | (empty) | Mandatory | Date | (empty) | (empty) | (empty) | (empty) | (empty) | (empty) | (empty) | (empty) | (empty) | (empty) | (empty) | (empty) |  |  | 75S | 75s | (empty) | (empty)
|  |  | ESS Device | (empty) | Mandatory | String | (empty) | (empty) | (empty) | (empty) | (empty) | (empty) | (empty) | (empty) | (empty) | (empty) | (empty) | (empty) |  |  | ACMA MODULAR JOINT | Acma Modular Joint | (empty) | (empty)
|  |  | Manufacturer | The manufacturer of this asset. | Mandatory | String | (empty) | (empty) | (empty) | (empty) | (empty) | (empty) | (empty) | (empty) | (empty) | (empty) | (empty) | (empty) |  |  | ACMASEAL COMPRESSION SEAL | Acmaseal Compression Seal | (empty) | (empty)
|  |  | Model | (empty) | Mandatory | String | (empty) | (empty) | (empty) | (empty) | (empty) | (empty) | (empty) | (empty) | (empty) | (empty) | (empty) | (empty) |  |  | ACME STRIP | Acme Strip | (empty) | (empty)
|  |  | Name | (empty) | Mandatory | String | (empty) | (empty) | (empty) | (empty) | (empty) | (empty) | (empty) | (empty) | (empty) | (empty) | (empty) | (empty) |  |  | ADVANCED EMR 100 | Advanced EMR 100 | (empty) | (empty)
|  |  | Sensor Type | (empty) | Mandatory | String | (empty) | (empty) | (empty) | (empty) | (empty) | (empty) | (empty) | (empty) | (empty) | (empty) | (empty) | (empty) |  |  | ADVANCED EMR 130 | Advanced EMR 130 | (empty) | (empty)
|  |  | Software Version | (empty) | Mandatory | String | (empty) | (empty) | (empty) | (empty) | (empty) | (empty) | (empty) | (empty) | (empty) | (empty) | (empty) | (empty) |  |  | ADVANCED EMR 150 | Advanced EMR 150 | (empty) | (empty)
|  | System | Reference ID | (empty) | Mandatory | String | (empty) | (empty) | (empty) | (empty) | (empty) | (empty) | (empty) | (empty) | (empty) | (empty) | (empty) | (empty) |  |  | ADVANCED EMR 30 | Advanced EMR 30 | (empty) | (empty)
|  |  | System ID | (empty) | Mandatory | String | (empty) | (empty) | (empty) | (empty) | (empty) | (empty) | (empty) | (empty) | (empty) | (empty) | (empty) | (empty) |  |  | ADVANCED EMR 50 | Advanced EMR 50 | (empty) | (empty)
| SVD Radar | Construct | Date of Installation | The date the asset was installed on site; applicable to prefabricated items manufactured off-site. | Mandatory | Date | (empty) | (empty) | (empty) | (empty) | (empty) | (empty) | (empty) | (empty) | (empty) | (empty) | (empty) | (empty) |  |  | ADVANCED EMR 65 | Advanced EMR 65 | (empty) | (empty)
|  | Inventory | Asset Status | (empty) | Mandatory | String | (empty) | (empty) | (empty) | (empty) | (empty) | (empty) | (empty) | (empty) | (empty) | (empty) | (empty) | (empty) |  |  | ADVANCED EMR 80 | Advanced EMR 80 | (empty) | (empty)
|  |  | Asset Sub Status | (empty) | Mandatory | String | (empty) | (empty) | (empty) | (empty) | (empty) | (empty) | (empty) | (empty) | (empty) | (empty) | (empty) | (empty) |  |  | ADVANCED NOSING JOINT SYSTEM | Advanced Nosing Joint System | (empty) | (empty)
|  |  | Barcode | A unique identifier for the asset using a 12 digit code. Free text must comply to GTIN-12 (http://www gtin info/), 11 digits plus the 12 digit as the checksum. | Mandatory | String | (empty) | (empty) | (empty) | (empty) | (empty) | (empty) | (empty) | (empty) | (empty) | (empty) | (empty) | (empty) |  |  | AEROFILL AND POLYSULPHIDE | Aerofill and Polysulphide | (empty) | (empty)
|  |  | Date of Manufacture | (empty) | Mandatory | Date | (empty) | (empty) | (empty) | (empty) | (empty) | (empty) | (empty) | (empty) | (empty) | (empty) | (empty) | (empty) |  |  | ALGAFLEX T100 | Algaflex T100 | (empty) | (empty)
|  |  | Manufacturer | The manufacturer of this asset. | Mandatory | String | (empty) | (empty) | (empty) | (empty) | (empty) | (empty) | (empty) | (empty) | (empty) | (empty) | (empty) | (empty) |  |  | ALGAFLEX T120 | Algaflex T120 | (empty) | (empty)
|  |  | Model | (empty) | Mandatory | String | (empty) | (empty) | (empty) | (empty) | (empty) | (empty) | (empty) | (empty) | (empty) | (empty) | (empty) | (empty) |  |  | ALGAFLEX T150 | Algaflex T150 | (empty) | (empty)
|  |  | Name | (empty) | Mandatory | String | (empty) | (empty) | (empty) | (empty) | (empty) | (empty) | (empty) | (empty) | (empty) | (empty) | (empty) | (empty) |  |  | ALGAFLEX T160 | Algaflex T160 | (empty) | (empty)
|  |  | Owner | (empty) | Mandatory | String | (empty) | (empty) | (empty) | (empty) | (empty) | (empty) | (empty) | (empty) | (empty) | (empty) | (empty) | (empty) |  |  | ALGAFLEX T200 | Algaflex T200 | (empty) | (empty)
|  |  | Serial Number | (empty) | Mandatory | String | (empty) | (empty) | (empty) | (empty) | (empty) | (empty) | (empty) | (empty) | (empty) | (empty) | (empty) | (empty) |  |  | ALGAFLEX T250 | Algaflex T250 | (empty) | (empty)
|  |  | Software Version | (empty) | Mandatory | String | (empty) | (empty) | (empty) | (empty) | (empty) | (empty) | (empty) | (empty) | (empty) | (empty) | (empty) | (empty) |  |  | ALGAFLEX T30 | Algaflex T30 | (empty) | (empty)
|  |  | Stock Code | (empty) | Mandatory | String | (empty) | (empty) | (empty) | (empty) | (empty) | (empty) | (empty) | (empty) | (empty) | (empty) | (empty) | (empty) |  |  | ALGAFLEX T330 | Algaflex T330 | (empty) | (empty)
|  | System | Reference ID | (empty) | Mandatory | String | (empty) | (empty) | (empty) | (empty) | (empty) | (empty) | (empty) | (empty) | (empty) | (empty) | (empty) | (empty) |  |  | ALGAFLEX T50 | Algaflex T50 | (empty) | (empty)
|  |  | System ID | (empty) | Mandatory | String | (empty) | (empty) | (empty) | (empty) | (empty) | (empty) | (empty) | (empty) | (empty) | (empty) | (empty) | (empty) |  |  | ALGAFLEX T80 | Algaflex T80 | (empty) | (empty)
| Traffic Counting Device | Construct | Date of Installation | The date the asset was installed on site; applicable to prefabricated items manufactured off-site. | Mandatory | Date | (empty) | (empty) | (empty) | (empty) | (empty) | (empty) | (empty) | (empty) | (empty) | (empty) | (empty) | (empty) |  |  | ARMOURJOINT | Armourjoint | (empty) | (empty)
|  | Inventory | Asset Status | (empty) | Mandatory | String | (empty) | (empty) | (empty) | (empty) | (empty) | (empty) | (empty) | (empty) | (empty) | (empty) | (empty) | (empty) |  |  | ASPHALTIC | Asphaltic | (empty) | (empty)
|  |  | Asset Sub Status | (empty) | Mandatory | String | (empty) | (empty) | (empty) | (empty) | (empty) | (empty) | (empty) | (empty) | (empty) | (empty) | (empty) | (empty) |  |  | ASPHALTIC PLUG | Asphaltic Plug | (empty) | (empty)
|  |  | Barcode | A unique identifier for the asset using a 12 digit code. Free text must comply to GTIN-12 (http://www gtin info/), 11 digits plus the 12 digit as the checksum. | Mandatory | String | (empty) | (empty) | (empty) | (empty) | (empty) | (empty) | (empty) | (empty) | (empty) | (empty) | (empty) | (empty) |  |  | ASPHAPOL | Asphapol | (empty) | (empty)
|  |  | Date of Manufacture | (empty) | Mandatory | Date | (empty) | (empty) | (empty) | (empty) | (empty) | (empty) | (empty) | (empty) | (empty) | (empty) | (empty) | (empty) |  |  | AVON JOINT | Avon Joint | (empty) | (empty)
|  |  | Manufacturer | The manufacturer of this asset. | Mandatory | String | (empty) | (empty) | (empty) | (empty) | (empty) | (empty) | (empty) | (empty) | (empty) | (empty) | (empty) | (empty) |  |  | B-496 COMPRESSION SEAL | B-496 Compression Seal | (empty) | (empty)
|  |  | Model | (empty) | Mandatory | String | (empty) | (empty) | (empty) | (empty) | (empty) | (empty) | (empty) | (empty) | (empty) | (empty) | (empty) | (empty) |  |  | B-610 COMPRESSION SEAL | B-610 Compression Seal | (empty) | (empty)
|  |  | Name | (empty) | Mandatory | String | (empty) | (empty) | (empty) | (empty) | (empty) | (empty) | (empty) | (empty) | (empty) | (empty) | (empty) | (empty) |  |  | B7MX11 | B7mx12 | (empty) | (empty)
|  |  | Owner | (empty) | Mandatory | String | (empty) | (empty) | (empty) | (empty) | (empty) | (empty) | (empty) | (empty) | (empty) | (empty) | (empty) | (empty) |  |  | BAKELITE XYLONITE | Bakelite Xylonite | (empty) | (empty)
|  |  | Serial Number | (empty) | Mandatory | String | (empty) | (empty) | (empty) | (empty) | (empty) | (empty) | (empty) | (empty) | (empty) | (empty) | (empty) | (empty) |  |  | BEJ 10 | Bej 10 | (empty) | (empty)
|  |  | Software Version | (empty) | Mandatory | String | (empty) | (empty) | (empty) | (empty) | (empty) | (empty) | (empty) | (empty) | (empty) | (empty) | (empty) | (empty) |  |  | BEJ 13 | BEJ 13 | (empty) | (empty)
|  |  | Stock Code | (empty) | Mandatory | String | (empty) | (empty) | (empty) | (empty) | (empty) | (empty) | (empty) | (empty) | (empty) | (empty) | (empty) | (empty) |  |  | BEJ 15 | Bej 15 | (empty) | (empty)
|  | System | Reference ID | (empty) | Mandatory | String | (empty) | (empty) | (empty) | (empty) | (empty) | (empty) | (empty) | (empty) | (empty) | (empty) | (empty) | (empty) |  |  | BEJ 3 | Bej 3 | (empty) | (empty)
|  |  | System ID | (empty) | Mandatory | String | (empty) | (empty) | (empty) | (empty) | (empty) | (empty) | (empty) | (empty) | (empty) | (empty) | (empty) | (empty) |  |  | BEJ 5 | Bej 5 | (empty) | (empty)
| Traffic Signal | Construct | Date of Installation | The date the asset was installed on site; applicable to prefabricated items manufactured off-site. | Mandatory | Date | (empty) | (empty) | (empty) | (empty) | (empty) | (empty) | (empty) | (empty) | (empty) | (empty) | (empty) | (empty) |  |  | BEJ 7 | BEJ 7 | (empty) | (empty)
|  | Inventory | Asset Status | (empty) | Mandatory | String | (empty) | (empty) | (empty) | (empty) | (empty) | (empty) | (empty) | (empty) | (empty) | (empty) | (empty) | (empty) |  |  | BEJ 8 | Bej 8 | (empty) | (empty)
|  |  | Asset Sub Status | (empty) | Mandatory | String | (empty) | (empty) | (empty) | (empty) | (empty) | (empty) | (empty) | (empty) | (empty) | (empty) | (empty) | (empty) |  |  | BETA 100 | BETA 100 | (empty) | (empty)
|  |  | Barcode | A unique identifier for the asset using a 12 digit code. Free text must comply to GTIN-12 (http://www gtin info/), 11 digits plus the 12 digit as the checksum. | Mandatory | String | (empty) | (empty) | (empty) | (empty) | (empty) | (empty) | (empty) | (empty) | (empty) | (empty) | (empty) | (empty) |  |  | BETA 101 | BETA 101 | (empty) | (empty)
|  |  | Date of Manufacture | (empty) | Mandatory | Date | (empty) | (empty) | (empty) | (empty) | (empty) | (empty) | (empty) | (empty) | (empty) | (empty) | (empty) | (empty) |  |  | BETA 130 | BETA 130 | (empty) | (empty)
|  |  | Manufacturer | The manufacturer of this asset. | Mandatory | String | (empty) | (empty) | (empty) | (empty) | (empty) | (empty) | (empty) | (empty) | (empty) | (empty) | (empty) | (empty) |  |  | BETA 30 | Beta 30 | (empty) | (empty)
|  |  | Model | (empty) | Mandatory | String | (empty) | (empty) | (empty) | (empty) | (empty) | (empty) | (empty) | (empty) | (empty) | (empty) | (empty) | (empty) |  |  | BETA 50 | Beta 50 | (empty) | (empty)
|  |  | Name | (empty) | Mandatory | String | (empty) | (empty) | (empty) | (empty) | (empty) | (empty) | (empty) | (empty) | (empty) | (empty) | (empty) | (empty) |  |  | BETA 65 | BETA 65 | (empty) | (empty)
|  |  | Owner | (empty) | Mandatory | String | (empty) | (empty) | (empty) | (empty) | (empty) | (empty) | (empty) | (empty) | (empty) | (empty) | (empty) | (empty) |  |  | BETA 80 | BETA 80 | (empty) | (empty)
|  |  | Serial Number | (empty) | Mandatory | String | (empty) | (empty) | (empty) | (empty) | (empty) | (empty) | (empty) | (empty) | (empty) | (empty) | (empty) | (empty) |  |  | BETAPOX | Betapox | (empty) | (empty)
|  |  | Software Version | (empty) | Mandatory | String | (empty) | (empty) | (empty) | (empty) | (empty) | (empty) | (empty) | (empty) | (empty) | (empty) | (empty) | (empty) |  |  | BETAPOX (EPOXY/URETHANE) | Betapox (Epoxy/Urethane) | (empty) | (empty)
|  |  | Stock Code | (empty) | Mandatory | String | (empty) | (empty) | (empty) | (empty) | (empty) | (empty) | (empty) | (empty) | (empty) | (empty) | (empty) | (empty) |  |  | BETOFLEX | Betoflex | (empty) | (empty)
|  | System | Reference ID | (empty) | Mandatory | String | (empty) | (empty) | (empty) | (empty) | (empty) | (empty) | (empty) | (empty) | (empty) | (empty) | (empty) | (empty) |  |  | BP1 BURIED JOINT | Bp1 Buried Joint | (empty) | (empty)
|  |  | System ID | (empty) | Mandatory | String | (empty) | (empty) | (empty) | (empty) | (empty) | (empty) | (empty) | (empty) | (empty) | (empty) | (empty) | (empty) |  |  | BP2 BURIED JOINT | Bp2 Buried Joint | (empty) | (empty)
| Traffic Signal Controller | Construct | Date of Installation | The date the asset was installed on site; applicable to prefabricated items manufactured off-site. | Mandatory | Date | (empty) | (empty) | (empty) | (empty) | (empty) | (empty) | (empty) | (empty) | (empty) | (empty) | (empty) | (empty) |  |  | BP3 BURIED JOINT | Bp3 Buried Joint | (empty) | (empty)
|  | Inventory | Asset Status | (empty) | Mandatory | String | (empty) | (empty) | (empty) | (empty) | (empty) | (empty) | (empty) | (empty) | (empty) | (empty) | (empty) | (empty) |  |  | BP4 BURIED JOINT | Bp4 Buried Joint | (empty) | (empty)
|  |  | Asset Sub Status | (empty) | Mandatory | String | (empty) | (empty) | (empty) | (empty) | (empty) | (empty) | (empty) | (empty) | (empty) | (empty) | (empty) | (empty) |  |  | BR/B | Br/B | (empty) | (empty)
|  |  | Barcode | A unique identifier for the asset using a 12 digit code. Free text must comply to GTIN-12 (http://www gtin info/), 11 digits plus the 12 digit as the checksum. | Mandatory | String | (empty) | (empty) | (empty) | (empty) | (empty) | (empty) | (empty) | (empty) | (empty) | (empty) | (empty) | (empty) |  |  | BRITFLEX (POLYUREIDE) | Britflex (Polyureide) | (empty) | (empty)
|  |  | Date of Manufacture | (empty) | Mandatory | Date | (empty) | (empty) | (empty) | (empty) | (empty) | (empty) | (empty) | (empty) | (empty) | (empty) | (empty) | (empty) |  |  | BRITFLEX BEJ10 | Britflex Bej10 | (empty) | (empty)
|  |  | Manufacturer | The manufacturer of this asset. | Mandatory | String | (empty) | (empty) | (empty) | (empty) | (empty) | (empty) | (empty) | (empty) | (empty) | (empty) | (empty) | (empty) |  |  | BRITFLEX BEJ13 | Britflex BEJ13 | (empty) | (empty)
|  |  | Model | (empty) | Mandatory | String | (empty) | (empty) | (empty) | (empty) | (empty) | (empty) | (empty) | (empty) | (empty) | (empty) | (empty) | (empty) |  |  | BRITFLEX BEJ15 | Britflex BEJ15 | (empty) | (empty)
|  |  | Name | (empty) | Mandatory | String | (empty) | (empty) | (empty) | (empty) | (empty) | (empty) | (empty) | (empty) | (empty) | (empty) | (empty) | (empty) |  |  | BRITFLEX BEJ3 | Britflex Bej3 | (empty) | (empty)
|  |  | Owner | (empty) | Mandatory | String | (empty) | (empty) | (empty) | (empty) | (empty) | (empty) | (empty) | (empty) | (empty) | (empty) | (empty) | (empty) |  |  | BRITFLEX BEJ5 | Britflex Bej5 | (empty) | (empty)
|  |  | Serial Number | (empty) | Mandatory | String | (empty) | (empty) | (empty) | (empty) | (empty) | (empty) | (empty) | (empty) | (empty) | (empty) | (empty) | (empty) |  |  | BRITFLEX BEJ6 | Britflex Bej6 | (empty) | (empty)
|  |  | Software Version | (empty) | Mandatory | String | (empty) | (empty) | (empty) | (empty) | (empty) | (empty) | (empty) | (empty) | (empty) | (empty) | (empty) | (empty) |  |  | BRITFLEX BEJ8 | Britflex Bej8 | (empty) | (empty)
|  |  | Stock Code | (empty) | Mandatory | String | (empty) | (empty) | (empty) | (empty) | (empty) | (empty) | (empty) | (empty) | (empty) | (empty) | (empty) | (empty) |  |  | BRITFLEX NJ 1 | Britflex NJ 1 | (empty) | (empty)
|  | System | Reference ID | (empty) | Mandatory | String | (empty) | (empty) | (empty) | (empty) | (empty) | (empty) | (empty) | (empty) | (empty) | (empty) | (empty) | (empty) |  |  | BRITFLEX NJ 2 | Britflex NJ 2 | (empty) | (empty)
|  |  | System ID | (empty) | Mandatory | String | (empty) | (empty) | (empty) | (empty) | (empty) | (empty) | (empty) | (empty) | (empty) | (empty) | (empty) | (empty) |  |  | BRITFLEX NJ 4 | Britflex NJ 4 | (empty) | (empty)
| Traffic Signal Detector | Construct | Date of Installation | The date the asset was installed on site; applicable to prefabricated items manufactured off-site. | Mandatory | Date | (empty) | (empty) | (empty) | (empty) | (empty) | (empty) | (empty) | (empty) | (empty) | (empty) | (empty) | (empty) |  |  | BRITFLEX UCP 50 | Britflex UCP 51 | (empty) | (empty)
|  | Inventory | Asset Status | (empty) | Mandatory | String | (empty) | (empty) | (empty) | (empty) | (empty) | (empty) | (empty) | (empty) | (empty) | (empty) | (empty) | (empty) |  |  | BRITFLEX UCP 70 | Britflex UCP 71 | (empty) | (empty)
|  |  | Asset Sub Status | (empty) | Mandatory | String | (empty) | (empty) | (empty) | (empty) | (empty) | (empty) | (empty) | (empty) | (empty) | (empty) | (empty) | (empty) |  |  | BRITJOINT | Britjoint | (empty) | (empty)
|  |  | Barcode | A unique identifier for the asset using a 12 digit code. Free text must comply to GTIN-12 (http://www gtin info/), 11 digits plus the 12 digit as the checksum. | Mandatory | String | (empty) | (empty) | (empty) | (empty) | (empty) | (empty) | (empty) | (empty) | (empty) | (empty) | (empty) | (empty) |  |  | BURIED | Buried | (empty) | (empty)
|  |  | Date of Manufacture | (empty) | Mandatory | Date | (empty) | (empty) | (empty) | (empty) | (empty) | (empty) | (empty) | (empty) | (empty) | (empty) | (empty) | (empty) |  |  | BURIED JOINT | Buried Joint | (empty) | (empty)
|  |  | Manufacturer | The manufacturer of this asset. | Mandatory | String | (empty) | (empty) | (empty) | (empty) | (empty) | (empty) | (empty) | (empty) | (empty) | (empty) | (empty) | (empty) |  |  | BURIED TOPHAT | Buried Tophat | (empty) | (empty)
|  |  | Model | (empty) | Mandatory | String | (empty) | (empty) | (empty) | (empty) | (empty) | (empty) | (empty) | (empty) | (empty) | (empty) | (empty) | (empty) |  |  | CEVA-CRETE | Ceva-Crete | (empty) | (empty)
|  |  | Name | (empty) | Mandatory | String | (empty) | (empty) | (empty) | (empty) | (empty) | (empty) | (empty) | (empty) | (empty) | (empty) | (empty) | (empty) |  |  | CEVAJOINT | Cevajoint | (empty) | (empty)
|  |  | Owner | (empty) | Mandatory | String | (empty) | (empty) | (empty) | (empty) | (empty) | (empty) | (empty) | (empty) | (empty) | (empty) | (empty) | (empty) |  |  | CIPEC TA-25 | Cipec Ta-25 | (empty) | (empty)
|  |  | Serial Number | (empty) | Mandatory | String | (empty) | (empty) | (empty) | (empty) | (empty) | (empty) | (empty) | (empty) | (empty) | (empty) | (empty) | (empty) |  |  | CIPEC TA-50 | Cipec Ta-50 | (empty) | (empty)
|  |  | Software Version | (empty) | Mandatory | String | (empty) | (empty) | (empty) | (empty) | (empty) | (empty) | (empty) | (empty) | (empty) | (empty) | (empty) | (empty) |  |  | CIPEC W | Cipec W | (empty) | (empty)
|  |  | Stock Code | (empty) | Mandatory | String | (empty) | (empty) | (empty) | (empty) | (empty) | (empty) | (empty) | (empty) | (empty) | (empty) | (empty) | (empty) |  |  | CIPEC W0 | Cipec W0 | (empty) | (empty)
|  | System | Reference ID | (empty) | Mandatory | String | (empty) | (empty) | (empty) | (empty) | (empty) | (empty) | (empty) | (empty) | (empty) | (empty) | (empty) | (empty) |  |  | CIPEC W05 | Cipec W05 | (empty) | (empty)
|  |  | System ID | (empty) | Mandatory | String | (empty) | (empty) | (empty) | (empty) | (empty) | (empty) | (empty) | (empty) | (empty) | (empty) | (empty) | (empty) |  |  | CIPEC W110 | Cipec W110 | (empty) | (empty)
| Traffic Signal Monitor Unit | Construct | Date of Installation | The date the asset was installed on site; applicable to prefabricated items manufactured off-site. | Mandatory | Date | (empty) | (empty) | (empty) | (empty) | (empty) | (empty) | (empty) | (empty) | (empty) | (empty) | (empty) | (empty) |  |  | CIPEC W160 | Cipec W160 | (empty) | (empty)
|  | Inventory | Asset Status | (empty) | Mandatory | String | (empty) | (empty) | (empty) | (empty) | (empty) | (empty) | (empty) | (empty) | (empty) | (empty) | (empty) | (empty) |  |  | CIPEC W25 | Cipec W25 | (empty) | (empty)
|  |  | Asset Sub Status | (empty) | Mandatory | String | (empty) | (empty) | (empty) | (empty) | (empty) | (empty) | (empty) | (empty) | (empty) | (empty) | (empty) | (empty) |  |  | CIPEC W50 | Cipec W50 | (empty) | (empty)
|  |  | Barcode | A unique identifier for the asset using a 12 digit code. Free text must comply to GTIN-12 (http://www gtin info/), 11 digits plus the 12 digit as the checksum. | Mandatory | String | (empty) | (empty) | (empty) | (empty) | (empty) | (empty) | (empty) | (empty) | (empty) | (empty) | (empty) | (empty) |  |  | CIPEC W80 | Cipec W80 | (empty) | (empty)
|  |  | Date of Manufacture | (empty) | Mandatory | Date | (empty) | (empty) | (empty) | (empty) | (empty) | (empty) | (empty) | (empty) | (empty) | (empty) | (empty) | (empty) |  |  | CIPEC WD | Cipec Wd | (empty) | (empty)
|  |  | Manufacturer | The manufacturer of this asset. | Mandatory | String | (empty) | (empty) | (empty) | (empty) | (empty) | (empty) | (empty) | (empty) | (empty) | (empty) | (empty) | (empty) |  |  | CIPEC WOSD | Cipec Wosd | (empty) | (empty)
|  |  | Model | (empty) | Mandatory | String | (empty) | (empty) | (empty) | (empty) | (empty) | (empty) | (empty) | (empty) | (empty) | (empty) | (empty) | (empty) |  |  | CIPEC WP | Cipec Wp | (empty) | (empty)
|  |  | Name | (empty) | Mandatory | String | (empty) | (empty) | (empty) | (empty) | (empty) | (empty) | (empty) | (empty) | (empty) | (empty) | (empty) | (empty) |  |  | CIPEC WPS | Cipec Wps | (empty) | (empty)
|  |  | Owner | (empty) | Mandatory | String | (empty) | (empty) | (empty) | (empty) | (empty) | (empty) | (empty) | (empty) | (empty) | (empty) | (empty) | (empty) |  |  | CIPEC WR | Cipec Wr | (empty) | (empty)
|  |  | Serial Number | (empty) | Mandatory | String | (empty) | (empty) | (empty) | (empty) | (empty) | (empty) | (empty) | (empty) | (empty) | (empty) | (empty) | (empty) |  |  | CIPEC WR75 | Cipec Wr76 | (empty) | (empty)
|  |  | Software Version | (empty) | Mandatory | String | (empty) | (empty) | (empty) | (empty) | (empty) | (empty) | (empty) | (empty) | (empty) | (empty) | (empty) | (empty) |  |  | CN2 (CEMENTITIOUS) | Cn2 (Cementitious) | (empty) | (empty)
|  |  | Stock Code | (empty) | Mandatory | String | (empty) | (empty) | (empty) | (empty) | (empty) | (empty) | (empty) | (empty) | (empty) | (empty) | (empty) | (empty) |  |  | CONC NOSED JOINT WITH COMPRESSION SEAL | Conc Nosed Joint With Compression Seal | (empty) | (empty)
|  | System | Reference ID | (empty) | Mandatory | String | (empty) | (empty) | (empty) | (empty) | (empty) | (empty) | (empty) | (empty) | (empty) | (empty) | (empty) | (empty) |  |  | CONC NOSED JOINT WITH SEALANT | Conc Nosed Joint With Sealant | (empty) | (empty)
|  |  | System ID | (empty) | Mandatory | String | (empty) | (empty) | (empty) | (empty) | (empty) | (empty) | (empty) | (empty) | (empty) | (empty) | (empty) | (empty) |  |  | CONCRETE NOSING | Concrete Nosing | (empty) | (empty)
| Traffic Signal Transmission Unit | Construct | Date of Installation | The date the asset was installed on site; applicable to prefabricated items manufactured off-site. | Mandatory | Date | (empty) | (empty) | (empty) | (empty) | (empty) | (empty) | (empty) | (empty) | (empty) | (empty) | (empty) | (empty) |  |  | CP-100 | Cp-100 | (empty) | (empty)
|  | Inventory | Asset Status | (empty) | Mandatory | String | (empty) | (empty) | (empty) | (empty) | (empty) | (empty) | (empty) | (empty) | (empty) | (empty) | (empty) | (empty) |  |  | CP-200 | Cp-200 | (empty) | (empty)
|  |  | Asset Sub Status | (empty) | Mandatory | String | (empty) | (empty) | (empty) | (empty) | (empty) | (empty) | (empty) | (empty) | (empty) | (empty) | (empty) | (empty) |  |  | CP-300 | Cp-300 | (empty) | (empty)
|  |  | Barcode | A unique identifier for the asset using a 12 digit code. Free text must comply to GTIN-12 (http://www gtin info/), 11 digits plus the 12 digit as the checksum. | Mandatory | String | (empty) | (empty) | (empty) | (empty) | (empty) | (empty) | (empty) | (empty) | (empty) | (empty) | (empty) | (empty) |  |  | CRISPTREND | Crisptrend | (empty) | (empty)
|  |  | Date of Manufacture | (empty) | Mandatory | Date | (empty) | (empty) | (empty) | (empty) | (empty) | (empty) | (empty) | (empty) | (empty) | (empty) | (empty) | (empty) |  |  | D 1040B | D 1040b | (empty) | (empty)
|  |  | Manufacturer | The manufacturer of this asset. | Mandatory | String | (empty) | (empty) | (empty) | (empty) | (empty) | (empty) | (empty) | (empty) | (empty) | (empty) | (empty) | (empty) |  |  | D 1040T | D 1040t | (empty) | (empty)
|  |  | Model | (empty) | Mandatory | String | (empty) | (empty) | (empty) | (empty) | (empty) | (empty) | (empty) | (empty) | (empty) | (empty) | (empty) | (empty) |  |  | D 120 | D 120 | (empty) | (empty)
|  |  | Name | (empty) | Mandatory | String | (empty) | (empty) | (empty) | (empty) | (empty) | (empty) | (empty) | (empty) | (empty) | (empty) | (empty) | (empty) |  |  | D 150 NEOPRENE PROFIL | D 150 Neoprene Profil | (empty) | (empty)
|  |  | Owner | (empty) | Mandatory | String | (empty) | (empty) | (empty) | (empty) | (empty) | (empty) | (empty) | (empty) | (empty) | (empty) | (empty) | (empty) |  |  | D 160B | D 160b | (empty) | (empty)
|  |  | Serial Number | (empty) | Mandatory | String | (empty) | (empty) | (empty) | (empty) | (empty) | (empty) | (empty) | (empty) | (empty) | (empty) | (empty) | (empty) |  |  | D 160T | D 160t | (empty) | (empty)
|  |  | Software Version | (empty) | Mandatory | String | (empty) | (empty) | (empty) | (empty) | (empty) | (empty) | (empty) | (empty) | (empty) | (empty) | (empty) | (empty) |  |  | D 180 | D 180 | (empty) | (empty)
|  |  | Stock Code | (empty) | Mandatory | String | (empty) | (empty) | (empty) | (empty) | (empty) | (empty) | (empty) | (empty) | (empty) | (empty) | (empty) | (empty) |  |  | D 240B | D 240b | (empty) | (empty)
|  | System | Reference ID | (empty) | Mandatory | String | (empty) | (empty) | (empty) | (empty) | (empty) | (empty) | (empty) | (empty) | (empty) | (empty) | (empty) | (empty) |  |  | D 240T | D 240t | (empty) | (empty)
|  |  | System ID | (empty) | Mandatory | String | (empty) | (empty) | (empty) | (empty) | (empty) | (empty) | (empty) | (empty) | (empty) | (empty) | (empty) | (empty) |  |  | D 250 NEOPRENE PROFIL | D 250 Neoprene Profil | (empty) | (empty)
| Video Equipment | Construct | Date of Installation | The date the asset was installed on site; applicable to prefabricated items manufactured off-site. | Mandatory | Date | (empty) | (empty) | (empty) | (empty) | (empty) | (empty) | (empty) | (empty) | (empty) | (empty) | (empty) | (empty) |  |  | D 320B | D 320b | (empty) | (empty)
|  | Inventory | Asset Status | (empty) | Mandatory | String | (empty) | (empty) | (empty) | (empty) | (empty) | (empty) | (empty) | (empty) | (empty) | (empty) | (empty) | (empty) |  |  | D 320T | D 320t | (empty) | (empty)
|  |  | Asset Sub Status | (empty) | Mandatory | String | (empty) | (empty) | (empty) | (empty) | (empty) | (empty) | (empty) | (empty) | (empty) | (empty) | (empty) | (empty) |  |  | D 400B | D 400b | (empty) | (empty)
|  |  | Barcode | A unique identifier for the asset using a 12 digit code. Free text must comply to GTIN-12 (http://www gtin info/), 11 digits plus the 12 digit as the checksum. | Mandatory | String | (empty) | (empty) | (empty) | (empty) | (empty) | (empty) | (empty) | (empty) | (empty) | (empty) | (empty) | (empty) |  |  | D 400T | D 400t | (empty) | (empty)
|  |  | Date of Manufacture | (empty) | Mandatory | Date | (empty) | (empty) | (empty) | (empty) | (empty) | (empty) | (empty) | (empty) | (empty) | (empty) | (empty) | (empty) |  |  | D 480B | D 480b | (empty) | (empty)
|  |  | Manufacturer | The manufacturer of this asset. | Mandatory | String | (empty) | (empty) | (empty) | (empty) | (empty) | (empty) | (empty) | (empty) | (empty) | (empty) | (empty) | (empty) |  |  | D 480T | D 480t | (empty) | (empty)
|  |  | Model | (empty) | Mandatory | String | (empty) | (empty) | (empty) | (empty) | (empty) | (empty) | (empty) | (empty) | (empty) | (empty) | (empty) | (empty) |  |  | D 50 NEOPRENE PROFIL | D 50 Neoprene Profil | (empty) | (empty)
|  |  | Name | (empty) | Mandatory | String | (empty) | (empty) | (empty) | (empty) | (empty) | (empty) | (empty) | (empty) | (empty) | (empty) | (empty) | (empty) |  |  | D 560B | D 560b | (empty) | (empty)
|  |  | Owner | (empty) | Mandatory | String | (empty) | (empty) | (empty) | (empty) | (empty) | (empty) | (empty) | (empty) | (empty) | (empty) | (empty) | (empty) |  |  | D 560T | D 560t | (empty) | (empty)
|  |  | Serial Number | (empty) | Mandatory | String | (empty) | (empty) | (empty) | (empty) | (empty) | (empty) | (empty) | (empty) | (empty) | (empty) | (empty) | (empty) |  |  | D 60 | D 60 | (empty) | (empty)
|  |  | Software Version | (empty) | Mandatory | String | (empty) | (empty) | (empty) | (empty) | (empty) | (empty) | (empty) | (empty) | (empty) | (empty) | (empty) | (empty) |  |  | D 640B | D 640b | (empty) | (empty)
|  |  | Stock Code | (empty) | Mandatory | String | (empty) | (empty) | (empty) | (empty) | (empty) | (empty) | (empty) | (empty) | (empty) | (empty) | (empty) | (empty) |  |  | D 640T | D 640t | (empty) | (empty)
|  | System | Reference ID | (empty) | Mandatory | String | (empty) | (empty) | (empty) | (empty) | (empty) | (empty) | (empty) | (empty) | (empty) | (empty) | (empty) | (empty) |  |  | D 720B | D 720b | (empty) | (empty)
|  |  | System ID | (empty) | Mandatory | String | (empty) | (empty) | (empty) | (empty) | (empty) | (empty) | (empty) | (empty) | (empty) | (empty) | (empty) | (empty) |  |  | D 720T | D 720t | (empty) | (empty)
Structures | Abutment Wall | Inventory | Additional Information | A text note to provide specific information about an asset, in cases where an attribute value is set to "Other". | Conditional | String | (empty) | (empty) | 50 | (empty) | (empty) | (empty) | (empty) | (empty) | (empty) | (empty) | (empty) | (empty) |  |  | D 75 | D 75 | (empty) | (empty)
|  |  | Facing Material | Facing Material attribute is linked a domain of relevant material types for that component. | Mandatory | String | ST_FACING_MATERIAL | (empty) | (empty) | (empty) | (empty) | (empty) | (empty) | (empty) | (empty) | (empty) | (empty) | (empty) |  |  | D 800B | D 800b | (empty) | (empty)
|  |  | Material Type | (empty) | Mandatory | String | ST_ABUTMENT_WALL_MATERIAL_TYPE | (empty) | (empty) | (empty) | (empty) | (empty) | (empty) | (empty) | (empty) | (empty) | (empty) | (empty) |  |  | D 800T | D 800t | (empty) | (empty)
|  |  | Name | Name of specific component feature related to the structure. | Mandatory | String | (empty) | (empty) | 100 | (empty) | (empty) | (empty) | (empty) | (empty) | (empty) | (empty) | (empty) | (empty) |  |  | D 80B | D 80b | (empty) | (empty)
|  |  | Support Connection Type | Specifies the support connection type used on a structure. | Mandatory | String | ST_SUPPORT_CONNECTION_TYPE | (empty) | (empty) | (empty) | (empty) | (empty) | (empty) | (empty) | (empty) | (empty) | (empty) | (empty) |  |  | D 880B | D 880b | (empty) | (empty)
|  |  | Support Type | The construction type of the structural support. | Mandatory | String | ST_SUPPORT_TYPE | (empty) | (empty) | (empty) | (empty) | (empty) | (empty) | (empty) | (empty) | (empty) | (empty) | (empty) |  |  | D 880T | D 880t | (empty) | (empty)
|  | System | Reference ID - Structure Component | Reference to the Structure Component record. | Mandatory | String | (empty) | (empty) | (empty) | (empty) | (empty) | (empty) | (empty) | (empty) | (empty) | (empty) | (empty) | (empty) |  |  | D 960B | D 960b | (empty) | (empty)
|  |  | System ID | The unique identity code for this item in its current prime system. | Mandatory | String | (empty) | (empty) | (empty) | (empty) | (empty) | (empty) | (empty) | (empty) | (empty) | (empty) | (empty) | (empty) |  |  | D 960T | D 960t | (empty) | (empty)
| Access Ladder | Inventory | Additional Information | A text note to provide specific information about an asset, in cases where an attribute value is set to "Other". | Conditional | String | (empty) | (empty) | 50 | (empty) | (empty) | (empty) | (empty) | (empty) | (empty) | (empty) | (empty) | (empty) |  |  | D100 | D100 | (empty) | (empty)
|  |  | Name | Name of specific component feature related to the structure. | Mandatory | String | (empty) | (empty) | 100 | (empty) | (empty) | (empty) | (empty) | (empty) | (empty) | (empty) | (empty) | (empty) |  |  | D120 | D121 | (empty) | (empty)
|  | System | Reference ID - Structure Component | Reference to the Structure Component table. | Mandatory | String | (empty) | (empty) | (empty) | (empty) | (empty) | (empty) | (empty) | (empty) | (empty) | (empty) | (empty) | (empty) |  |  | D161 | D161 | (empty) | (empty)
|  |  | System ID | The unique identity code for this item in its current prime system. | Mandatory | String | (empty) | (empty) | (empty) | (empty) | (empty) | (empty) | (empty) | (empty) | (empty) | (empty) | (empty) | (empty) |  |  | D241 | D242 | (empty) | (empty)
| Ancillary Asset Connection | Construct | Date of Installation | The date the asset was installed on site; applicable to prefabricated items manufactured off-site. This should take the form DD-MON-YYYY. | Mandatory | Date | (empty) | (empty) | (empty) | (empty) | (empty) | (empty) | (empty) | (empty) | (empty) | (empty) | (empty) | (empty) |  |  | D321 | D321 | (empty) | (empty)
|  | Inventory | Additional Information | A text note to provide specific information about an asset, in cases where an attribute value is set to "Other". | Conditional | String | (empty) | (empty) | 50 | (empty) | (empty) | (empty) | (empty) | (empty) | (empty) | (empty) | (empty) | (empty) |  |  | D75 | D75 | (empty) | (empty)
|  |  | Connection Type | The specific method used to connect two components together. | Mandatory | String | ST_CONNECTION_TYPE | (empty) | (empty) | (empty) | (empty) | (empty) | (empty) | (empty) | (empty) | (empty) | (empty) | (empty) |  |  | D76 | D76 | (empty) | (empty)
|  |  | ETA Certificate Number | (empty) | Mandatory | String | ST_EUROPEAN_TECHNICAL_ASSESSMENT_CERTIFICATE_NO | (empty) | (empty) | (empty) | (empty) | (empty) | (empty) | (empty) | (empty) | (empty) | (empty) | (empty) |  |  | D80B-400 | D80b-400 | (empty) | (empty)
|  |  | Fixing Manufacturer | (empty) | Mandatory | String | ST_FIXING_MANUFACTURER | (empty) | (empty) | (empty) | (empty) | (empty) | (empty) | (empty) | (empty) | (empty) | (empty) | (empty) |  |  | D80B-401 | D80b-401 | (empty) | (empty)
|  |  | Fixing Product | (empty) | Mandatory | String | ST_FIXING_PRODUCT | (empty) | (empty) | (empty) | (empty) | (empty) | (empty) | (empty) | (empty) | (empty) | (empty) | (empty) |  |  | D80E | D80e | (empty) | (empty)
|  |  | Fixing Type | Specifies the type of fixing that is being used. | Mandatory | String | ST_FIXING_TYPE | (empty) | (empty) | (empty) | (empty) | (empty) | (empty) | (empty) | (empty) | (empty) | (empty) | (empty) |  |  | D80T | D80t | (empty) | (empty)
|  |  | In-Situ Testing Date | Should take the form DD-MON-YYYY. | Mandatory | Date | (empty) | (empty) | (empty) | (empty) | (empty) | (empty) | (empty) | (empty) | (empty) | (empty) | (empty) | (empty) |  |  | D81 | D81 | (empty) | (empty)
|  |  | Name | Name of specific component feature related to the structure. | Mandatory | String | (empty) | (empty) | 255 | (empty) | (empty) | (empty) | (empty) | (empty) | (empty) | (empty) | (empty) | (empty) |  |  | DEMAG | Demag | (empty) | (empty)
|  |  | Safety Critical | (empty) | Mandatory | String | (empty) | (empty) | 1 | (empty) | (empty) | (empty) | (empty) | (empty) | (empty) | (empty) | (empty) | (empty) |  |  | DF1 DECK FLASHING | Df1 Deck Flashing | (empty) | (empty)
|  |  | ULS Design Resistance - Shear | (empty) | Mandatory | Decimal | (empty) | Kilowatt-Hour | (empty) | (empty) | (empty) | (empty) | (empty) | (empty) | (empty) | (empty) | (empty) | (empty) |  |  | DF2 DECK FLASHING | Df2 Deck Flashing | (empty) | (empty)
|  |  | ULS Design Resistance - Tension | (empty) | Mandatory | Decimal | (empty) | Kilowatt-Hour | (empty) | (empty) | (empty) | (empty) | (empty) | (empty) | (empty) | (empty) | (empty) | (empty) |  |  | DF5 DECK FLASHING | Df5 Deck Flashing | (empty) | (empty)
|  | System | Reference ID - Structure Component | Reference to the Structure Component table. | Mandatory | String | (empty) | (empty) | (empty) | (empty) | (empty) | (empty) | (empty) | (empty) | (empty) | (empty) | (empty) | (empty) |  |  | DF6 DECK FLASHING | Df6 Deck Flashing | (empty) | (empty)
|  |  | System ID | The unique identity code for this item in its current prime system. | Mandatory | String | (empty) | (empty) | (empty) | (empty) | (empty) | (empty) | (empty) | (empty) | (empty) | (empty) | (empty) | (empty) |  |  | DL-300 | Dl-300 | (empty) | (empty)
| Ancillary Asset Inspection Component | Inventory | Additional Information | A text note to provide specific information about an asset, in cases where an attribute value is set to "Other". | Conditional | String | (empty) | (empty) | 50 | (empty) | (empty) | (empty) | (empty) | (empty) | (empty) | (empty) | (empty) | (empty) |  |  | DL-450 | Dl-450 | (empty) | (empty)
|  |  | Asset ID | Ancillary Assets have an asset ID with a number printed on it. | Mandatory | String | (empty) | (empty) | (empty) | (empty) | (empty) | (empty) | (empty) | (empty) | (empty) | (empty) | (empty) | (empty) |  |  | DL-600 | Dl-601 | (empty) | (empty)
|  |  | Location | A text note to provide specific information about an assets location, using lane number convention defined by TD 27/05 and carriageway direction Interim Advice Note 93/1 (Revision 1). | Mandatory | String | (empty) | (empty) | (empty) | (empty) | (empty) | (empty) | (empty) | (empty) | (empty) | (empty) | (empty) | (empty) |  |  | DL-750 | Dl-750 | (empty) | (empty)
|  |  | Name | Name of specific component feature related to the structure. | Mandatory | String | (empty) | (empty) | 100 | (empty) | (empty) | (empty) | (empty) | (empty) | (empty) | (empty) | (empty) | (empty) |  |  | DS 1040B | Ds 1040b | (empty) | (empty)
|  |  | Type | (empty) | Mandatory | String | ST_INSPECTION_COMPONENT_TYPE_ANCILLARY | (empty) | (empty) | (empty) | (empty) | (empty) | (empty) | (empty) | (empty) | (empty) | (empty) | (empty) |  |  | DS 1040T | Ds 1040t | (empty) | (empty)
|  | System | Reference ID | (empty) | Mandatory | String | (empty) | (empty) | (empty) | (empty) | (empty) | (empty) | (empty) | (empty) | (empty) | (empty) | (empty) | (empty) |  |  | DS 1120B | Ds 1120b | (empty) | (empty)
|  |  | System ID | The unique identity code for this item in it's current prime system. | Mandatory | String | (empty) | (empty) | (empty) | (empty) | (empty) | (empty) | (empty) | (empty) | (empty) | (empty) | (empty) | (empty) |  |  | DS 1120T | Ds 1120t | (empty) | (empty)
| Ancillary Asset Inspection Component Connection | Construct | Date of Installation | The date the asset was installed on site; applicable to prefabricated items manufactured off-site. This should take the form DD-MON-YYYY. | Mandatory | Date | (empty) | (empty) | (empty) | (empty) | (empty) | (empty) | (empty) | (empty) | (empty) | (empty) | (empty) | (empty) |  |  | DS 1200B | Ds 1200b | (empty) | (empty)
|  | Inventory | Additional Information | A text note to provide specific information about an asset, in cases where an attribute value is set to "Other". | Conditional | String | (empty) | (empty) | 50 | (empty) | (empty) | (empty) | (empty) | (empty) | (empty) | (empty) | (empty) | (empty) |  |  | DS 1200T | Ds 1200t | (empty) | (empty)
|  |  | Connection Type | (empty) | Mandatory | String | ST_CONNECTION_TYPE | (empty) | (empty) | (empty) | (empty) | (empty) | (empty) | (empty) | (empty) | (empty) | (empty) | (empty) |  |  | DS 160B | Ds 160b | (empty) | (empty)
|  |  | ETA Certificate Number | (empty) | Mandatory | String | ST_EUROPEAN_TECHNICAL_ASSESSMENT_CERTIFICATE_NO | (empty) | (empty) | (empty) | (empty) | (empty) | (empty) | (empty) | (empty) | (empty) | (empty) | (empty) |  |  | DS 160T | Ds 160t | (empty) | (empty)
|  |  | Fixing Manufacturer | (empty) | Mandatory | String | ST_FIXING_MANUFACTURER | (empty) | (empty) | (empty) | (empty) | (empty) | (empty) | (empty) | (empty) | (empty) | (empty) | (empty) |  |  | DS 240B | Ds 240b | (empty) | (empty)
|  |  | Fixing Product | (empty) | Mandatory | String | ST_FIXING_PRODUCT | (empty) | (empty) | (empty) | (empty) | (empty) | (empty) | (empty) | (empty) | (empty) | (empty) | (empty) |  |  | DS 240T | Ds 240t | (empty) | (empty)
|  |  | Fixing Type | (empty) | Mandatory | String | ST_FIXING_TYPE | (empty) | (empty) | (empty) | (empty) | (empty) | (empty) | (empty) | (empty) | (empty) | (empty) | (empty) |  |  | DS 320B | Ds 320b | (empty) | (empty)
|  |  | In-Situ Testing Date | Should take the form DD-MON-YYYY. | Mandatory | Date | (empty) | (empty) | (empty) | (empty) | (empty) | (empty) | (empty) | (empty) | (empty) | (empty) | (empty) | (empty) |  |  | DS 320T | Ds 320t | (empty) | (empty)
|  |  | Name | (empty) | Mandatory | String | (empty) | (empty) | 255 | (empty) | (empty) | (empty) | (empty) | (empty) | (empty) | (empty) | (empty) | (empty) |  |  | DS 400B | Ds 400b | (empty) | (empty)
|  |  | Safety Critical | (empty) | Mandatory | String | (empty) | (empty) | 1 | (empty) | (empty) | (empty) | (empty) | (empty) | (empty) | (empty) | (empty) | (empty) |  |  | DS 400T | Ds 400t | (empty) | (empty)
|  |  | ULS Design Resistance - Shear | (empty) | Mandatory | Decimal | (empty) | Kilowatt-Hour | (empty) | (empty) | (empty) | (empty) | (empty) | (empty) | (empty) | (empty) | (empty) | (empty) |  |  | DS 480B | Ds 480b | (empty) | (empty)
|  |  | ULS Design Resistance - Tension | (empty) | Mandatory | Decimal | (empty) | Kilowatt-Hour | (empty) | (empty) | (empty) | (empty) | (empty) | (empty) | (empty) | (empty) | (empty) | (empty) |  |  | DS 480T | Ds 480t | (empty) | (empty)
|  | System | Reference ID - Structure Component | Reference to the Structure Component table. | Mandatory | String | (empty) | (empty) | (empty) | (empty) | (empty) | (empty) | (empty) | (empty) | (empty) | (empty) | (empty) | (empty) |  |  | DS 560B | Ds 560b | (empty) | (empty)
|  |  | System ID | The unique identity code for this item in its current prime system. | Mandatory | String | (empty) | (empty) | (empty) | (empty) | (empty) | (empty) | (empty) | (empty) | (empty) | (empty) | (empty) | (empty) |  |  | DS 560T | Ds 560t | (empty) | (empty)
| Approach Embankment | Inventory | Additional Information | A text note to provide specific information about an asset, in cases where an attribute value is set to "Other". | Conditional | String | (empty) | (empty) | 50 | (empty) | (empty) | (empty) | (empty) | (empty) | (empty) | (empty) | (empty) | (empty) |  |  | DS 640B | Ds 640b | (empty) | (empty)
|  |  | Anchoring System | (empty) | Mandatory | String | ST_ANCHORING_SYSTEM | (empty) | (empty) | (empty) | (empty) | (empty) | (empty) | (empty) | (empty) | (empty) | (empty) | (empty) |  |  | DS 640T | Ds 640t | (empty) | (empty)
|  |  | Material Type | (empty) | Mandatory | String | ST_APPROACH_EMBANKMENT_MATERIAL_TYPE | (empty) | (empty) | (empty) | (empty) | (empty) | (empty) | (empty) | (empty) | (empty) | (empty) | (empty) |  |  | DS 660 | Ds 661 | (empty) | (empty)
|  |  | Name | Name of specific component feature related to the structure. | Mandatory | String | (empty) | (empty) | 100 | (empty) | (empty) | (empty) | (empty) | (empty) | (empty) | (empty) | (empty) | (empty) |  |  | DS 720B | Ds 720b | (empty) | (empty)
|  |  | Slope Type | Specifies the characteristics of the Approach Embankment. | Mandatory | String | ST_SLOPE_TYPE | (empty) | (empty) | (empty) | (empty) | (empty) | (empty) | (empty) | (empty) | (empty) | (empty) | (empty) |  |  | DS 720T | Ds 720t | (empty) | (empty)
|  |  | Type | Specifies the type of Approach Embankment at the structure. | Mandatory | String | ST_APPROACH_EMBANKMENT_TYPE | (empty) | (empty) | (empty) | (empty) | (empty) | (empty) | (empty) | (empty) | (empty) | (empty) | (empty) |  |  | DS 800B | Ds 800b | (empty) | (empty)
|  | System | Reference ID - Structure Component | Reference to the Structure Component record. | Mandatory | String | (empty) | (empty) | (empty) | (empty) | (empty) | (empty) | (empty) | (empty) | (empty) | (empty) | (empty) | (empty) |  |  | DS 800T | Ds 800t | (empty) | (empty)
|  |  | System ID | The unique identity code for this item in its current prime system. | Mandatory | String | (empty) | (empty) | (empty) | (empty) | (empty) | (empty) | (empty) | (empty) | (empty) | (empty) | (empty) | (empty) |  |  | DS 880B | Ds 880b | (empty) | (empty)
| Apron | Inventory | Additional Information | A text note to provide specific information about an asset, in cases where an attribute value is set to "Other". | Conditional | String | (empty) | (empty) | 50 | (empty) | (empty) | (empty) | (empty) | (empty) | (empty) | (empty) | (empty) | (empty) |  |  | DS 880T | Ds 880t | (empty) | (empty)
|  |  | Material Type | (empty) | Mandatory | String | ST_APRON_MATERIAL_TYPE | (empty) | (empty) | (empty) | (empty) | (empty) | (empty) | (empty) | (empty) | (empty) | (empty) | (empty) |  |  | DS 960B | Ds 960b | (empty) | (empty)
|  |  | Name | Name of specific component feature related to the structure. | Mandatory | String | (empty) | (empty) | 100 | (empty) | (empty) | (empty) | (empty) | (empty) | (empty) | (empty) | (empty) | (empty) |  |  | DS 960T | Ds 960t | (empty) | (empty)
|  | System | Reference ID - Structure Component | Reference to the Structure Component record. | Mandatory | String | (empty) | (empty) | (empty) | (empty) | (empty) | (empty) | (empty) | (empty) | (empty) | (empty) | (empty) | (empty) |  |  | DUPOXY 1679 | Dupoxy 1680 | (empty) | (empty)
|  |  | System ID | The unique identity code for this item in its current prime system. | Mandatory | String | (empty) | (empty) | (empty) | (empty) | (empty) | (empty) | (empty) | (empty) | (empty) | (empty) | (empty) | (empty) |  |  | DUPOXY CONC M10 | Dupoxy Conc M11 | (empty) | (empty)
| Associated Asset Foundation Connection | Construct | Date of Installation | The date the asset was installed on site; applicable to prefabricated items manufactured off-site. This should take the form DD-MON-YYYY. | Mandatory | Date | (empty) | (empty) | (empty) | (empty) | (empty) | (empty) | (empty) | (empty) | (empty) | (empty) | (empty) | (empty) |  |  | DUPOXY CONC M10 WITH COMP SEAL | Dupoxy Conc M10 With Comp Seal | (empty) | (empty)
|  | Inventory | Additional Information | A text note to provide specific information about an asset, in cases where an attribute value is set to "Other". | Conditional | String | (empty) | (empty) | 50 | (empty) | (empty) | (empty) | (empty) | (empty) | (empty) | (empty) | (empty) | (empty) |  |  | DUPOXY CONC WITH SEALANT | Dupoxy Conc With Sealant | (empty) | (empty)
|  |  | Connection Type | The specific method used to connect two components together. | Mandatory | String | ST_CONNECTION_TYPE | (empty) | (empty) | (empty) | (empty) | (empty) | (empty) | (empty) | (empty) | (empty) | (empty) | (empty) |  |  | DUPOXY CONCRETE | Dupoxy Concrete | (empty) | (empty)
|  |  | ETA Certificate Number | (empty) | Mandatory | String | ST_EUROPEAN_TECHNICAL_ASSESSMENT_CERTIFICATE_NO | (empty) | (empty) | (empty) | (empty) | (empty) | (empty) | (empty) | (empty) | (empty) | (empty) | (empty) |  |  | E100 WABOCRETE STRIP | E100 Wabocrete Strip | (empty) | (empty)
|  |  | Fixing Manufacturer | (empty) | Mandatory | String | ST_FIXING_MANUFACTURER | (empty) | (empty) | (empty) | (empty) | (empty) | (empty) | (empty) | (empty) | (empty) | (empty) | (empty) |  |  | E101 WABO ER | E101 Wabo ER | (empty) | (empty)
|  |  | Fixing Product | (empty) | Mandatory | String | ST_FIXING_PRODUCT | (empty) | (empty) | (empty) | (empty) | (empty) | (empty) | (empty) | (empty) | (empty) | (empty) | (empty) |  |  | E115 WABO ER | E115 Wabo ER | (empty) | (empty)
|  |  | Fixing Type | Specifies the type of fixing that is being used. | Mandatory | String | ST_FIXING_TYPE | (empty) | (empty) | (empty) | (empty) | (empty) | (empty) | (empty) | (empty) | (empty) | (empty) | (empty) |  |  | E115 WABOCRETE STRIP | E115 Wabocrete Strip | (empty) | (empty)
|  |  | In-Situ Testing Date | Should take the form DD-MON-YYYY. | Mandatory | Date | (empty) | (empty) | (empty) | (empty) | (empty) | (empty) | (empty) | (empty) | (empty) | (empty) | (empty) | (empty) |  |  | E130 WABO ER | E130 Wabo ER | (empty) | (empty)
|  |  | Name | Name of specific component feature related to the structure. | Mandatory | String | (empty) | (empty) | 255 | (empty) | (empty) | (empty) | (empty) | (empty) | (empty) | (empty) | (empty) | (empty) |  |  | E30 WABOCRETE STRIP | E30 Wabocrete Strip | (empty) | (empty)
|  |  | Safety Critical | (empty) | Mandatory | String | (empty) | (empty) | 1 | (empty) | (empty) | (empty) | (empty) | (empty) | (empty) | (empty) | (empty) | (empty) |  |  | E32 WABO ER | E32 Wabo ER | (empty) | (empty)
|  |  | ULS Design Resistance - Shear | (empty) | Mandatory | Decimal | (empty) | Kilowatt-Hour | (empty) | (empty) | (empty) | (empty) | (empty) | (empty) | (empty) | (empty) | (empty) | (empty) |  |  | E60 SEC WABOCRETE STRIP | E60 Sec Wabocrete Strip | (empty) | (empty)
|  |  | ULS Design Resistance - Tension | (empty) | Mandatory | Decimal | (empty) | Kilowatt-Hour | (empty) | (empty) | (empty) | (empty) | (empty) | (empty) | (empty) | (empty) | (empty) | (empty) |  |  | E60 WABOCRETE STRIP | E60 Wabocrete Strip | (empty) | (empty)
|  | System | Reference ID - Structure Component | Reference to the Structure Component table. | Mandatory | String | (empty) | (empty) | (empty) | (empty) | (empty) | (empty) | (empty) | (empty) | (empty) | (empty) | (empty) | (empty) |  |  | E64 WABO ER | E64 Wabo ER | (empty) | (empty)
|  |  | System ID | The unique identity code for this item in its current prime system. | Mandatory | String | (empty) | (empty) | (empty) | (empty) | (empty) | (empty) | (empty) | (empty) | (empty) | (empty) | (empty) | (empty) |  |  | ELASTOBLOCK | Elastoblock | (empty) | (empty)
| Associated Asset Mounted Foundation | Inventory | Additional Information | A text note to provide specific information about an asset, in cases where an attribute value is set to "Other" | Conditional | String | (empty) | (empty) | 50 | (empty) | (empty) | (empty) | (empty) | (empty) | (empty) | (empty) | (empty) | (empty) |  |  | EPOXY NOSED JOINT WITH COMPRESSION SEAL | Epoxy Nosed Joint With Compression Seal | (empty) | (empty)
|  |  | Foundation Name | States the specific name of the foundation for the structure in question i.e. Left Abutment Foundation | Mandatory | String | (empty) | (empty) | 100 | (empty) | (empty) | (empty) | (empty) | (empty) | (empty) | (empty) | (empty) | (empty) |  |  | EPOXY NOSED JOINT WITH SEALANT | Epoxy Nosed Joint With Sealant | (empty) | (empty)
|  |  | Type | States the specific type of mounting that has been used to connect the Sign Gantry Support to the associated asset. | Mandatory | String | ST_ASSOCIATED_ASSET_MOUNTED_FOUNDATION_MOUNTING_TYPE | (empty) | (empty) | (empty) | (empty) | (empty) | (empty) | (empty) | (empty) | (empty) | (empty) | (empty) |  |  | EPOXY NOSING | Epoxy Nosing | (empty) | (empty)
|  | System | Reference ID - Structure Component | Reference to the Structure Component table. | Mandatory | String | (empty) | (empty) | (empty) | (empty) | (empty) | (empty) | (empty) | (empty) | (empty) | (empty) | (empty) | (empty) |  |  | ER1 HELKA | Er1 Helka | (empty) | (empty)
|  |  | System ID | The unique identity code for this item in its current prime system. | Mandatory | String | (empty) | (empty) | (empty) | (empty) | (empty) | (empty) | (empty) | (empty) | (empty) | (empty) | (empty) | (empty) |  |  | ESS | Ess | (empty) | (empty)
| Associated Mounted Asset | Inventory | Additional Information | A text note to provide specific information about an asset, in cases where an attribute value is set to "Other" | Conditional | String | (empty) | (empty) | 50 | (empty) | (empty) | (empty) | (empty) | (empty) | (empty) | (empty) | (empty) | (empty) |  |  | EUROFLEX M100 | Euroflex M100 | (empty) | (empty)
|  |  | Foundation Name | States the specific name of the foundation for the structure in question i.e. Left Abutment Foundation | Mandatory | String | (empty) | (empty) | 100 | (empty) | (empty) | (empty) | (empty) | (empty) | (empty) | (empty) | (empty) | (empty) |  |  | EUROFLEX M140 | Euroflex M140 | (empty) | (empty)
|  |  | Type | States the associated asset type that the Sign Gantry is mounted on. | Mandatory | String | ST_ASSOCIATED_MOUNTED_ASSET_STRUCTURE_TYPE | (empty) | (empty) | (empty) | (empty) | (empty) | (empty) | (empty) | (empty) | (empty) | (empty) | (empty) |  |  | EUROFLEX M20 | Euroflex M20 | (empty) | (empty)
|  | System | Reference ID - Structure Component | Reference to the Structure Component table. | Mandatory | String | (empty) | (empty) | (empty) | (empty) | (empty) | (empty) | (empty) | (empty) | (empty) | (empty) | (empty) | (empty) |  |  | EUROFLEX M200 | Euroflex M200 | (empty) | (empty)
|  |  | System ID | The unique identity code for this item in its current prime system. | Mandatory | String | (empty) | (empty) | (empty) | (empty) | (empty) | (empty) | (empty) | (empty) | (empty) | (empty) | (empty) | (empty) |  |  | EUROFLEX M260 | Euroflex M260 | (empty) | (empty)
| Bay | Inventory | Additional Information | A text note to provide specific information about an asset, in cases where an attribute value is set to "Other". | Conditional | String | (empty) | (empty) | 50 | (empty) | (empty) | (empty) | (empty) | (empty) | (empty) | (empty) | (empty) | (empty) |  |  | EUROFLEX M330 | Euroflex M330 | (empty) | (empty)
|  |  | Chainage Along Bore | (empty) | Mandatory | Decimal | (empty) | (empty) | (empty) | (empty) | (empty) | (empty) | (empty) | (empty) | (empty) | (empty) | (empty) | (empty) |  |  | EUROFLEX M45 | Euroflex M45 | (empty) | (empty)
|  |  | Construction Type | The construction methodology used. | Mandatory | String | ST_TNL_CONSTRUCTION_TYPE | (empty) | (empty) | (empty) | (empty) | (empty) | (empty) | (empty) | (empty) | (empty) | (empty) | (empty) |  |  | EUROFLEX M60 | Euroflex M60 | (empty) | (empty)
|  |  | Length | The length of the component. | Mandatory | Decimal | (empty) | Metres | (empty) | (empty) | (empty) | (empty) | (empty) | (empty) | (empty) | (empty) | (empty) | (empty) |  |  | EUROFLEX M80 | Euroflex M80 | (empty) | (empty)
|  |  | Name | Name of specific component feature related to the structure. | Mandatory | String | (empty) | (empty) | (empty) | (empty) | (empty) | (empty) | (empty) | (empty) | (empty) | (empty) | (empty) | (empty) |  |  | EVANS S.J.S. | Evans S.J.S. | (empty) | (empty)
|  | System | Reference ID - Bore | Reference to the Bore table. | Mandatory | String | (empty) | (empty) | (empty) | (empty) | (empty) | (empty) | (empty) | (empty) | (empty) | (empty) | (empty) | (empty) |  |  | EVAZOTE | Evazote | (empty) | (empty)
|  |  | Reference ID - Structure Component | Reference to the Structure Component table. | Mandatory | String | (empty) | (empty) | (empty) | (empty) | (empty) | (empty) | (empty) | (empty) | (empty) | (empty) | (empty) | (empty) |  |  | EXPOBAND DECK FLASHING | Expoband Deck Flashing | (empty) | (empty)
|  |  | Reference ID - Tunnel Structure Component | Reference to the Tunnel Structure Component table. | Mandatory | String | (empty) | (empty) | (empty) | (empty) | (empty) | (empty) | (empty) | (empty) | (empty) | (empty) | (empty) | (empty) |  |  | EXPOBAND PLUS DECK FLASHING DF6 | Expoband Plus Deck Flashing Df7 | (empty) | (empty)
|  |  | System ID | The unique identity code for this item in its current prime system. | Mandatory | String | (empty) | (empty) | (empty) | (empty) | (empty) | (empty) | (empty) | (empty) | (empty) | (empty) | (empty) | (empty) |  |  | EXPOFORM NOSING | Expoform Nosing | (empty) | (empty)
| Bearing | Construct | Date of Installation | The date the asset was installed on site; applicable to prefabricated items manufactured off-site. This should take the form DD-MON-YYYY. | Mandatory | Date | (empty) | (empty) | (empty) | (empty) | (empty) | (empty) | (empty) | (empty) | (empty) | (empty) | (empty) | (empty) |  |  | EXPOFORM NOSING WITH COMP SEALANT | Expoform Nosing With Comp Sealant | (empty) | (empty)
|  | Inventory | Additional Information | A text note to provide specific information about an asset, in cases where an attribute value is set to "Other". | Conditional | String | (empty) | (empty) | 50 | (empty) | (empty) | (empty) | (empty) | (empty) | (empty) | (empty) | (empty) | (empty) |  |  | EXPOFORM NOSING WITH SEALANT | Expoform Nosing With Sealant | (empty) | (empty)
|  |  | Name | (empty) | Mandatory | String | (empty) | (empty) | 100 | (empty) | (empty) | (empty) | (empty) | (empty) | (empty) | (empty) | (empty) | (empty) |  |  | F1 FINGER TYPE | F1 Finger Type | (empty) | (empty)
|  |  | Num.ofs | (empty) | Mandatory | Integer | (empty) | (empty) | (empty) | 6 | (empty) | (empty) | (empty) | (empty) | (empty) | (empty) | (empty) | (empty) |  |  | F2 FINGER TYPE | F2 Finger Type | (empty) | (empty)
|  |  | Product Name/ID | (empty) | Mandatory | String | ST_BEARING_PRODUCT | (empty) | (empty) | (empty) | (empty) | (empty) | (empty) | (empty) | (empty) | (empty) | (empty) | (empty) |  |  | F3 FINGER TYPE | F3 Finger Type | (empty) | (empty)
|  |  | Type | (empty) | Mandatory | String | ST_BEARING_TYPE | (empty) | (empty) | (empty) | (empty) | (empty) | (empty) | (empty) | (empty) | (empty) | (empty) | (empty) |  |  | FEBA | Feba | (empty) | (empty)
|  | System | Reference ID - Structure Component | Reference to the Structure Component record. | Mandatory | String | (empty) | (empty) | (empty) | (empty) | (empty) | (empty) | (empty) | (empty) | (empty) | (empty) | (empty) | (empty) |  |  | FEBPLATE SLS | Febplate Sls | (empty) | (empty)
|  |  | System ID | The unique identity code for this item in its current prime system. | Mandatory | String | (empty) | (empty) | (empty) | (empty) | (empty) | (empty) | (empty) | (empty) | (empty) | (empty) | (empty) | (empty) |  |  | FEBPLATE SLS ELEC | Febplate Sls Elec | (empty) | (empty)
| Bearing Shelf Plinth | Inventory | Additional Information | A text note to provide specific information about an asset, in cases where an attribute value is set to "Other". | Conditional | String | (empty) | (empty) | 50 | (empty) | (empty) | (empty) | (empty) | (empty) | (empty) | (empty) | (empty) | (empty) |  |  | FEBPLATE SLS ELEC WITH COMP SEAL | Febplate Sls Elec With Comp Seal | (empty) | (empty)
|  |  | Material Type | (empty) | Mandatory | String | ST_BEARING_SHELF_PLINTH_MATERIAL_TYPE | (empty) | (empty) | (empty) | (empty) | (empty) | (empty) | (empty) | (empty) | (empty) | (empty) | (empty) |  |  | FEBPLATE SLS ELEC WITH SEALANT | Febplate Sls Elec With Sealant | (empty) | (empty)
|  |  | Name | (empty) | Mandatory | String | (empty) | (empty) | 100 | (empty) | (empty) | (empty) | (empty) | (empty) | (empty) | (empty) | (empty) | (empty) |  |  | FEBPLATE SLS WITH COMP SEAL | Febplate Sls With Comp Seal | (empty) | (empty)
|  | System | Reference ID - Structure Component | Reference to the Structure Component record. | Mandatory | String | (empty) | (empty) | (empty) | (empty) | (empty) | (empty) | (empty) | (empty) | (empty) | (empty) | (empty) | (empty) |  |  | FEBPLATE SLS WITH SEALANT | Febplate Sls With Sealant | (empty) | (empty)
|  |  | System ID | The unique identity code for this item in its current prime system. | Mandatory | String | (empty) | (empty) | (empty) | (empty) | (empty) | (empty) | (empty) | (empty) | (empty) | (empty) | (empty) | (empty) |  |  | FELSPAN | Felspan | (empty) | (empty)
| Bore | Inventory | Additional Information | A text note to provide specific information about an asset, in cases where an attribute value is set to "Other". | Conditional | String | (empty) | (empty) | 50 | (empty) | (empty) | (empty) | (empty) | (empty) | (empty) | (empty) | (empty) | (empty) |  |  | FIP | Fip | (empty) | (empty)
|  |  | Length | The length of the component. | Mandatory | Decimal | (empty) | Metres | (empty) | (empty) | (empty) | (empty) | (empty) | (empty) | (empty) | (empty) | (empty) | (empty) |  |  | FLEXCELL | Flexcell | (empty) | (empty)
|  |  | Minimum Carriageway Width | (empty) | Mandatory | Decimal | (empty) | (empty) | (empty) | (empty) | (empty) | (empty) | (empty) | (empty) | (empty) | (empty) | (empty) | (empty) |  |  | FLEXIJOINT | Flexijoint | (empty) | (empty)
|  |  | Name | Name of specific component feature related to the structure. | Mandatory | String | (empty) | (empty) | (empty) | (empty) | (empty) | (empty) | (empty) | (empty) | (empty) | (empty) | (empty) | (empty) |  |  | FOOTWAY UNIT | Footway Unit | (empty) | (empty)
|  | Operate | Contraflow Speed Restriction | The speed restriction that is to apply during contraflow operation due to the lighting system | Mandatory | Integer | (empty) | (empty) | (empty) | (empty) | (empty) | (empty) | (empty) | (empty) | (empty) | (empty) | (empty) | (empty) |  |  | FRESSINET 'P' | Fressinet 'P' | (empty) | (empty)
|  |  | Speed Limit | (empty) | Mandatory | Integer | PV_SPEED_LIMIT | (empty) | (empty) | (empty) | (empty) | (empty) | (empty) | (empty) | (empty) | (empty) | (empty) | (empty) |  |  | FREYSSI JOINT | Freyssi Joint | (empty) | (empty)
|  | System | Reference ID - Structure Component | Reference to the Structure Component table. | Mandatory | String | (empty) | (empty) | (empty) | (empty) | (empty) | (empty) | (empty) | (empty) | (empty) | (empty) | (empty) | (empty) |  |  | FT 100 | Ft 100 | (empty) | (empty)
|  |  | Reference ID - Tunnel | Reference to the Tunnel table. | Mandatory | String | (empty) | (empty) | (empty) | (empty) | (empty) | (empty) | (empty) | (empty) | (empty) | (empty) | (empty) | (empty) |  |  | FT 150 | Ft 150 | (empty) | (empty)
|  |  | Reference ID - Tunnel Structure Component | Reference to the Tunnel Structure Component table. | Mandatory | String | (empty) | (empty) | (empty) | (empty) | (empty) | (empty) | (empty) | (empty) | (empty) | (empty) | (empty) | (empty) |  |  | FT 175 | Ft 175 | (empty) | (empty)
|  |  | System ID | The unique identity code for this item in its current prime system. | Mandatory | String | (empty) | (empty) | (empty) | (empty) | (empty) | (empty) | (empty) | (empty) | (empty) | (empty) | (empty) | (empty) |  |  | FT 50 | Ft 50 | (empty) | (empty)
| Box | Inventory | Additional Information | A text note to provide specific information about an asset, in cases where an attribute value is set to "Other". | Conditional | String | (empty) | (empty) | 50 | (empty) | (empty) | (empty) | (empty) | (empty) | (empty) | (empty) | (empty) | (empty) |  |  | FT 75 | Ft 75 | (empty) | (empty)
|  |  | Construction Type | The construction methodology used. | Mandatory | String | ST_BOX_CONSTRUCTION_TYPE | (empty) | (empty) | (empty) | (empty) | (empty) | (empty) | (empty) | (empty) | (empty) | (empty) | (empty) |  |  | FTS 100 | Fts 101 | (empty) | (empty)
|  |  | Enclosure Present | Used to state if an Enclosure is present. | Mandatory | String | (empty) | (empty) | (empty) | 1 | (empty) | (empty) | (empty) | (empty) | (empty) | (empty) | (empty) | (empty) |  |  | FTS 150 | Fts 150 | (empty) | (empty)
|  |  | Enclosure Type | Provides access to the Enclosure Type. | Mandatory | String | ST_ENCLOSURE_TYPE | (empty) | (empty) | (empty) | (empty) | (empty) | (empty) | (empty) | (empty) | (empty) | (empty) | (empty) |  |  | FTS 200 | Fts 200 | (empty) | (empty)
|  |  | Height | The height of the component. | Mandatory | Decimal | (empty) | Metres | (empty) | 6 | 2 | (empty) | (empty) | (empty) | (empty) | (empty) | (empty) | (empty) |  |  | FTS 50 | Fts 50 | (empty) | (empty)
|  |  | Length | The length of the component. | Mandatory | Decimal | (empty) | Metres | (empty) | 6 | 2 | (empty) | (empty) | (empty) | (empty) | (empty) | (empty) | (empty) |  |  | FTS 75 | Fts 75 | (empty) | (empty)
|  |  | Name | Name of specific component feature related to the structure. | Mandatory | String | (empty) | (empty) | 100 | (empty) | (empty) | (empty) | (empty) | (empty) | (empty) | (empty) | (empty) | (empty) |  |  | G 1 NEOPRENE SHEET | G 1 Neoprene Sheet | (empty) | (empty)
|  |  | Structural Form Type | Form type of the structure. | Mandatory | String | ST_STRUCTURAL_FORM_TYPE | (empty) | (empty) | (empty) | (empty) | (empty) | (empty) | (empty) | (empty) | (empty) | (empty) | (empty) |  |  | G 2 | G 2 | (empty) | (empty)
|  |  | Width | Width of a component. | Mandatory | Decimal | (empty) | Metres | (empty) | 6 | 2 | (empty) | (empty) | (empty) | (empty) | (empty) | (empty) | (empty) |  |  | G 3 | G 3 | (empty) | (empty)
|  | System | Reference ID - Structure Component | Reference to the Structure Component record. | Mandatory | String | (empty) | (empty) | (empty) | (empty) | (empty) | (empty) | (empty) | (empty) | (empty) | (empty) | (empty) | (empty) |  |  | GHH 3W FORMERLY RHEINSTAHL | Ghh 3w Formerly Rheinstahl | (empty) | (empty)
|  |  | System ID | The unique identity code for this item in it's current prime system. | Mandatory | String | (empty) | (empty) | (empty) | (empty) | (empty) | (empty) | (empty) | (empty) | (empty) | (empty) | (empty) | (empty) |  |  | GPE 100 | Gpe 100 | (empty) | (empty)
| Box Floor | Inventory | Additional Information | A text note to provide specific information about an asset, in cases where an attribute value is set to "Other". | Conditional | String | (empty) | (empty) | 50 | (empty) | (empty) | (empty) | (empty) | (empty) | (empty) | (empty) | (empty) | (empty) |  |  | GPE 150 | Gpe 150 | (empty) | (empty)
|  |  | Facing Material | Facing Material attribute is linked a domain of relevant material types for that component. | Mandatory | String | ST_FACING_MATERIAL | (empty) | (empty) | (empty) | (empty) | (empty) | (empty) | (empty) | (empty) | (empty) | (empty) | (empty) |  |  | GPE 80 | Gpe 81 | (empty) | (empty)
|  |  | Material Type | (empty) | Mandatory | String | ST_BOX_STRUCTURE_MATERIAL_TYPE | (empty) | (empty) | (empty) | (empty) | (empty) | (empty) | (empty) | (empty) | (empty) | (empty) | (empty) |  |  | GPE120 | GPE120 | (empty) | (empty)
|  |  | Name | Name of specific component feature related to the structure. | Mandatory | String | (empty) | (empty) | 100 | (empty) | (empty) | (empty) | (empty) | (empty) | (empty) | (empty) | (empty) | (empty) |  |  | GPE160 | GPE160 | (empty) | (empty)
|  | System | Reference ID - Structure Component | Reference to the Structure Component record. | Mandatory | String | (empty) | (empty) | (empty) | (empty) | (empty) | (empty) | (empty) | (empty) | (empty) | (empty) | (empty) | (empty) |  |  | GPE200 | GPE200 | (empty) | (empty)
|  |  | System ID | (empty) | Mandatory | String | (empty) | (empty) | (empty) | (empty) | (empty) | (empty) | (empty) | (empty) | (empty) | (empty) | (empty) | (empty) |  |  | GPE250 | GPE250 | (empty) | (empty)
| Box Intermediate Support | Inventory | Additional Information | A text note to provide specific information about an asset, in cases where an attribute value is set to "Other". | Conditional | String | (empty) | (empty) | 50 | (empty) | (empty) | (empty) | (empty) | (empty) | (empty) | (empty) | (empty) | (empty) |  |  | GROSSLA MELLOR | Grossla Mellor | (empty) | (empty)
|  |  | Facing Material | Facing Material attribute is linked a domain of relevant material types for that component. | Mandatory | String | ST_FACING_MATERIAL | (empty) | (empty) | (empty) | (empty) | (empty) | (empty) | (empty) | (empty) | (empty) | (empty) | (empty) |  |  | H.A.C. CN-1 | H.A.C. Cn-2 | (empty) | (empty)
|  |  | Material Type | (empty) | Mandatory | String | ST_BOX_STRUCTURE_MATERIAL_TYPE | (empty) | (empty) | (empty) | (empty) | (empty) | (empty) | (empty) | (empty) | (empty) | (empty) | (empty) |  |  | H.A.C. CN-1 WITH COMP SEAL | H.A.C. Cn-1 With Comp Seal | (empty) | (empty)
|  |  | Name | Name of specific component feature related to the structure. | Mandatory | String | (empty) | (empty) | 100 | (empty) | (empty) | (empty) | (empty) | (empty) | (empty) | (empty) | (empty) | (empty) |  |  | H.A.C. CN-1 WITH SEALANT | H.A.C. Cn-1 With Sealant | (empty) | (empty)
|  | System | Reference ID - Structure Component | Reference to the Structure Component record. | Mandatory | String | (empty) | (empty) | (empty) | (empty) | (empty) | (empty) | (empty) | (empty) | (empty) | (empty) | (empty) | (empty) |  |  | H.A.C. MONOJOINT | H.A.C. Monojoint | (empty) | (empty)
|  |  | System ID | The unique identity code for this item in it's current prime system. | Mandatory | String | (empty) | (empty) | (empty) | (empty) | (empty) | (empty) | (empty) | (empty) | (empty) | (empty) | (empty) | (empty) |  |  | H.A.C. MONOJOINT WITH COMP SEAL | H.A.C. Monojoint With Comp Seal | (empty) | (empty)
| Box Roof | Inventory | Additional Information | A text note to provide specific information about an asset, in cases where an attribute value is set to "Other". | Conditional | String | (empty) | (empty) | 50 | (empty) | (empty) | (empty) | (empty) | (empty) | (empty) | (empty) | (empty) | (empty) |  |  | H.A.C. MONOJOINT WITH SEALANT | H.A.C. Monojoint With Sealant | (empty) | (empty)
|  |  | Facing Material | Facing Material attribute is linked a domain of relevant material types for that component. | Mandatory | String | ST_FACING_MATERIAL | (empty) | (empty) | (empty) | (empty) | (empty) | (empty) | (empty) | (empty) | (empty) | (empty) | (empty) |  |  | HOTFALT | Hotfalt | (empty) | (empty)
|  |  | Material Type | (empty) | Mandatory | String | ST_BOX_STRUCTURE_MATERIAL_TYPE | (empty) | (empty) | (empty) | (empty) | (empty) | (empty) | (empty) | (empty) | (empty) | (empty) | (empty) |  |  | INTERJOINT | Interjoint | (empty) | (empty)
|  |  | Name | Name of specific component feature related to the structure. | Mandatory | String | (empty) | (empty) | 100 | (empty) | (empty) | (empty) | (empty) | (empty) | (empty) | (empty) | (empty) | (empty) |  |  | JEENE FW25 | Jeene Fw25 | (empty) | (empty)
|  | System | Reference ID - Structure Component | Reference to the Structure Component record. | Mandatory | String | (empty) | (empty) | (empty) | (empty) | (empty) | (empty) | (empty) | (empty) | (empty) | (empty) | (empty) | (empty) |  |  | JEENE FW30 | Jeene FW30 | (empty) | (empty)
|  |  | System ID | The unique identity code for this item in it's current prime system. | Mandatory | String | (empty) | (empty) | (empty) | (empty) | (empty) | (empty) | (empty) | (empty) | (empty) | (empty) | (empty) | (empty) |  |  | JEENE FW38 | Jeene Fw38 | (empty) | (empty)
| Box Wall | Inventory | Additional Information | A text note to provide specific information about an asset, in cases where an attribute value is set to "Other". | Conditional | String | (empty) | (empty) | 50 | (empty) | (empty) | (empty) | (empty) | (empty) | (empty) | (empty) | (empty) | (empty) |  |  | JEENE FW40 | Jeene FW40 | (empty) | (empty)
|  |  | Facing Material | Facing Material attribute is linked a domain of relevant material types for that component. | Mandatory | String | ST_FACING_MATERIAL | (empty) | (empty) | (empty) | (empty) | (empty) | (empty) | (empty) | (empty) | (empty) | (empty) | (empty) |  |  | JEENE FW50 | Jeene FW50 | (empty) | (empty)
|  |  | Material Type | (empty) | Mandatory | String | ST_BOX_STRUCTURE_MATERIAL_TYPE | (empty) | (empty) | (empty) | (empty) | (empty) | (empty) | (empty) | (empty) | (empty) | (empty) | (empty) |  |  | JEENE FW51 | Jeene Fw51 | (empty) | (empty)
|  |  | Name | Name of specific component feature related to the structure. | Mandatory | String | (empty) | (empty) | 100 | (empty) | (empty) | (empty) | (empty) | (empty) | (empty) | (empty) | (empty) | (empty) |  |  | JEENE M10 | Jeene M11 | (empty) | (empty)
|  | System | Reference ID - Structure Component | Reference to the Structure Component record. | Mandatory | String | (empty) | (empty) | (empty) | (empty) | (empty) | (empty) | (empty) | (empty) | (empty) | (empty) | (empty) | (empty) |  |  | JEENE M13 | Jeene M13 | (empty) | (empty)
|  |  | System ID | The unique identity code for this item in it's current prime system. | Mandatory | String | (empty) | (empty) | (empty) | (empty) | (empty) | (empty) | (empty) | (empty) | (empty) | (empty) | (empty) | (empty) |  |  | JEENE M19 | Jeene M19 | (empty) | (empty)
| Bracing | Inventory | Additional Information | A text note to provide specific information about an asset, in cases where an attribute value is set to "Other". | Conditional | String | (empty) | (empty) | 50 | (empty) | (empty) | (empty) | (empty) | (empty) | (empty) | (empty) | (empty) | (empty) |  |  | JEENE M25 | Jeene M25 | (empty) | (empty)
|  |  | Material Type | (empty) | Mandatory | String | ST_BRACING_MATERIAL_TYPE | (empty) | (empty) | (empty) | (empty) | (empty) | (empty) | (empty) | (empty) | (empty) | (empty) | (empty) |  |  | JEENE M32 | Jeene M32 | (empty) | (empty)
|  |  | Name | (empty) | Mandatory | String | (empty) | (empty) | 100 | (empty) | (empty) | (empty) | (empty) | (empty) | (empty) | (empty) | (empty) | (empty) |  |  | JEENE M38 | Jeene M38 | (empty) | (empty)
|  | System | Reference ID - Structure Component | Reference to the Structure Component record. | Mandatory | String | (empty) | (empty) | (empty) | (empty) | (empty) | (empty) | (empty) | (empty) | (empty) | (empty) | (empty) | (empty) |  |  | JEENE M6 | Jeene M6 | (empty) | (empty)
|  |  | System ID | The unique identity code for this item in its current prime system. | Mandatory | String | (empty) | (empty) | (empty) | (empty) | (empty) | (empty) | (empty) | (empty) | (empty) | (empty) | (empty) | (empty) |  |  | JEENE W19 | Jeene W19 | (empty) | (empty)
| Bridge and Large Culvert | Inventory | Additional Information | A text note to provide specific information about an asset, in cases where an attribute value is set to "Other". | Conditional | String | (empty) | (empty) | 50 | (empty) | (empty) | (empty) | (empty) | (empty) | (empty) | (empty) | (empty) | (empty) |  |  | JEENE W25 | Jeene W25 | (empty) | (empty)
|  |  | Date of Modification | Date that the data of the component or structure was last modified. | Mandatory | Date | (empty) | (empty) | (empty) | (empty) | (empty) | (empty) | (empty) | (empty) | (empty) | (empty) | (empty) | (empty) |  |  | JEENE W30 | Jeene W30 | (empty) | (empty)
|  |  | Environmental Objective - Conservation and Ecology | Defined as 'Protect, manage and enhance the nature conservation value of the highway estate and integrate with and protect adjacent habitats and locations containing protected species, or other locally important species or habitats '. | Mandatory | String | ENVIRONMENTAL_OBJECTIVE_DESIGNATION | (empty) | (empty) | (empty) | (empty) | (empty) | (empty) | (empty) | (empty) | (empty) | (empty) | (empty) |  |  | JEENE W38 | Jeene W38 | (empty) | (empty)
|  |  | Environmental Objective - Enhancing Built Environment | Defined as 'Enhance the landscape and built elements of the Highway with surrounding features, to reflect the scale, character and materials of the local townscape or community through which the Highway passes. The needs and amenity of the public living/working in or utilising areas within or adjacent to the Highway, including pedestrians, cyclists and those using public transport and local facilities '. | Mandatory | String | ENVIRONMENTAL_OBJECTIVE_DESIGNATION | (empty) | (empty) | (empty) | (empty) | (empty) | (empty) | (empty) | (empty) | (empty) | (empty) | (empty) |  |  | JEENE W40 | Jeene W40 | (empty) | (empty)
|  |  | Environmental Objective - Landscape Integration | Defined as 'Integrated the strategic road with the character of the surrounding landscape by maintaining the matrix of local vegetation patterns, blending with local landform and softening views of the strategic road, its infrastructure and its traffic'. | Mandatory | String | ENVIRONMENTAL_OBJECTIVE_DESIGNATION | (empty) | (empty) | (empty) | (empty) | (empty) | (empty) | (empty) | (empty) | (empty) | (empty) | (empty) |  |  | JEENE W50 | Jeene W50 | (empty) | (empty)
|  |  | Environmental Objective - Visual Amenity | Defined as 'Maintain interest, variety and an acceptable visual appearance for both road users and adjacent public viewers by creating/maintaining views to the wider landscape, providing seasonal variation and creating a 'sense of place' via landmark features, either plant species, landform/geology, the design and materials used for structures and furniture, and the special arrangements '. | Mandatory | String | ENVIRONMENTAL_OBJECTIVE_DESIGNATION | (empty) | (empty) | (empty) | (empty) | (empty) | (empty) | (empty) | (empty) | (empty) | (empty) | (empty) |  |  | JEP 3 (SINGLE ELEMENT) | JEP 3 (SIngle Element) | (empty) | (empty)
|  |  | Green Bridge | Identifies if a bridge has been constructed using green infrastructure techniques to mitigate the environmental impact. | Mandatory | Boolean | ALL_YES_NO | (empty) | (empty) | (empty) | (empty) | (empty) | (empty) | (empty) | (empty) | (empty) | (empty) | (empty) |  |  | JEP 5 (SINGLE ELEMENT) | JEP 5 (Single Element) | (empty) | (empty)
|  |  | Name | Name of specific component feature related to the structure. | Mandatory | String | (empty) | (empty) | 100 | (empty) | (empty) | (empty) | (empty) | (empty) | (empty) | (empty) | (empty) | (empty) |  |  | K1 PLATE EXPANSION | K1 Plate Expansion | (empty) | (empty)
|  |  | Number of Spans | (empty) | Mandatory | Integer | (empty) | (empty) | (empty) | 6 | (empty) | (empty) | (empty) | (empty) | (empty) | (empty) | (empty) | (empty) |  |  | K2 PLATE EXPANSION | K2 Plate Expansion | (empty) | (empty)
|  |  | Overall Construction Type | Specifies the major construction material of the Bridge. | Mandatory | String | ST_BRIDGE_OVER_CONST_TYPE | (empty) | (empty) | (empty) | (empty) | (empty) | (empty) | (empty) | (empty) | (empty) | (empty) | (empty) |  |  | LJ | LJ | (empty) | (empty)
|  |  | Overall Length | (empty) | Mandatory | Decimal | (empty) | Metres | (empty) | 6 | 2 | (empty) | (empty) | (empty) | (empty) | (empty) | (empty) | (empty) |  |  | LK 120 | Lk 120 | (empty) | (empty)
|  |  | Tensioning | (empty) | Mandatory | String | ST_BRIDGE_TENSIONING_TYPE | (empty) | (empty) | (empty) | (empty) | (empty) | (empty) | (empty) | (empty) | (empty) | (empty) | (empty) |  |  | LK 150 | Lk 150 | (empty) | (empty)
|  |  | Type | (empty) | Mandatory | String | ST_BRIDGE_TYPE | (empty) | (empty) | (empty) | (empty) | (empty) | (empty) | (empty) | (empty) | (empty) | (empty) | (empty) |  |  | LK 200 | Lk 200 | (empty) | (empty)
|  | System | Reference ID - Structure | Reference to the Structure record. | Mandatory | String | (empty) | (empty) | (empty) | (empty) | (empty) | (empty) | (empty) | (empty) | (empty) | (empty) | (empty) | (empty) |  |  | LK 25 | Lk 25 | (empty) | (empty)
|  |  | System ID | The unique identity code for this item in its current prime system. | Mandatory | String | (empty) | (empty) | (empty) | (empty) | (empty) | (empty) | (empty) | (empty) | (empty) | (empty) | (empty) | (empty) |  |  | LK 50 | Lk 50 | (empty) | (empty)
| Building Services | Construct | Date of Installation | The date the equipment was installed on site. Date should take the following form - DD-MON-YYYY. | Mandatory | Date | (empty) | (empty) | (empty) | (empty) | (empty) | (empty) | (empty) | (empty) | (empty) | (empty) | (empty) | (empty) |  |  | LK 66/P | Lk 66/P | (empty) | (empty)
|  | Inventory | BS 7671:2001 Compliant | Is the colour of all wiring compliant with BS 7671:2001 Amendment No 2:2004? | Mandatory | Boolean | ALL_YES_NO | (empty) | (empty) | (empty) | (empty) | (empty) | (empty) | (empty) | (empty) | (empty) | (empty) | (empty) |  |  | LK 80 | Lk 80 | (empty) | (empty)
|  |  | Contractor | The name of the organisation that installed the system. | Mandatory | String | ST_PARTY | (empty) | (empty) | (empty) | (empty) | (empty) | (empty) | (empty) | (empty) | (empty) | (empty) | (empty) |  |  | LK66/P WITH COMP.SEAL | Lk66/P With Comp.Seal | (empty) | (empty)
|  |  | Date of Last Rewire | Date should take the following form - DD-MON-YYYY. | Mandatory | Date | (empty) | (empty) | (empty) | (empty) | (empty) | (empty) | (empty) | (empty) | (empty) | (empty) | (empty) | (empty) |  |  | LK66/P WITH SEALANT | Lk66/P With Sealant | (empty) | (empty)
|  |  | Description | A brief description of the Building Service System. | Mandatory | String | (empty) | (empty) | (empty) | (empty) | (empty) | (empty) | (empty) | (empty) | (empty) | (empty) | (empty) | (empty) |  |  | LM 50 | Lm 50 | (empty) | (empty)
|  |  | General Location | The general location of the system within the Tunnel. | Mandatory | String | ST_GENERAL_LOCATION | (empty) | (empty) | (empty) | (empty) | (empty) | (empty) | (empty) | (empty) | (empty) | (empty) | (empty) |  |  | M JOINT | M Joint | (empty) | (empty)
|  |  | Meter Location | (empty) | Mandatory | String | (empty) | (empty) | (empty) | (empty) | (empty) | (empty) | (empty) | (empty) | (empty) | (empty) | (empty) | (empty) |  |  | M12.5 MULTI PLATE | M12.5 Multi Plate | (empty) | (empty)
|  |  | Name | The name of the equipment. | Mandatory | String | (empty) | (empty) | (empty) | (empty) | (empty) | (empty) | (empty) | (empty) | (empty) | (empty) | (empty) | (empty) |  |  | M15 | M15 | (empty) | (empty)
|  |  | Type | The type of tunnel mechanical and electrical equipment. | Mandatory | String | ST_BUILDING_SERVICES_TYPE | (empty) | (empty) | (empty) | (empty) | (empty) | (empty) | (empty) | (empty) | (empty) | (empty) | (empty) |  |  | M25 | M25 | (empty) | (empty)
|  | Operate | Anticipated Replacement Date | The anticipated replacement date for the Building Service system. Date should take the following form - DD-MON-YYYY. | Mandatory | Date | (empty) | (empty) | (empty) | (empty) | (empty) | (empty) | (empty) | (empty) | (empty) | (empty) | (empty) | (empty) |  |  | M5 MULTI PLATE | M5 Multi Plate | (empty) | (empty)
|  |  | Date Last Reviewed | The date that the Building Service system was last reviewed. Date should take the following form - DD-MON-YYYY. | Mandatory | Date | (empty) | (empty) | (empty) | (empty) | (empty) | (empty) | (empty) | (empty) | (empty) | (empty) | (empty) | (empty) |  |  | MAC SPANSION MKIII | Mac Spansion Mkiii | (empty) | (empty)
|  |  | Energy Supplier | (empty) | Mandatory | String | (empty) | (empty) | (empty) | (empty) | (empty) | (empty) | (empty) | (empty) | (empty) | (empty) | (empty) | (empty) |  |  | MAC SPANSION S1 | Mac Spansion S1 | (empty) | (empty)
|  |  | Replacement Frequency | The frequency that the Building Service system should be replaced. | Mandatory | Integer | (empty) | (empty) | (empty) | (empty) | (empty) | (empty) | (empty) | (empty) | (empty) | (empty) | (empty) | (empty) |  |  | MAC SPANSION S1.5 | Mac Spansion S1.5 | (empty) | (empty)
|  |  | Safety Test Frequency | The frequency that the Building Service system is tested. | Mandatory | Integer | (empty) | (empty) | (empty) | (empty) | (empty) | (empty) | (empty) | (empty) | (empty) | (empty) | (empty) | (empty) |  |  | MAC SPANSION S2 | Mac Spansion S2 | (empty) | (empty)
|  |  | Water Supplier | (empty) | Mandatory | String | (empty) | (empty) | (empty) | (empty) | (empty) | (empty) | (empty) | (empty) | (empty) | (empty) | (empty) | (empty) |  |  | MACSPANSION MK IV | Macspansion Mk Iv | (empty) | (empty)
|  | System | Reference ID - Tunnel | Reference to the Tunnel table. | Mandatory | String | (empty) | (empty) | (empty) | (empty) | (empty) | (empty) | (empty) | (empty) | (empty) | (empty) | (empty) | (empty) |  |  | MAGEBA MODULA JOINT ROBEK SYSTEM | Mageba Modula Joint Robek System | (empty) | (empty)
|  |  | Reference ID - Tunnel Mechanical and Electrical Equipment | Reference to the Tunnel Mechanical and Electrical Equipment table. | Mandatory | String | (empty) | (empty) | (empty) | (empty) | (empty) | (empty) | (empty) | (empty) | (empty) | (empty) | (empty) | (empty) |  |  | MAURER BETOFLEX (SINGLE ELEMENT) | Maurer Betoflex (Single Element) | (empty) | (empty)
|  |  | System ID | The unique identity code for this item in its current prime system. | Mandatory | String | (empty) | (empty) | (empty) | (empty) | (empty) | (empty) | (empty) | (empty) | (empty) | (empty) | (empty) | (empty) |  |  | MECHANICAL | Mechanical | (empty) | (empty)
| Cable | Inventory | Additional Information | A text note to provide specific information about an asset, in cases where an attribute value is set to "Other". | Conditional | String | (empty) | (empty) | 50 | (empty) | (empty) | (empty) | (empty) | (empty) | (empty) | (empty) | (empty) | (empty) |  |  | MECHANICAL JOINT B45 | Mechanical Joint B46 | (empty) | (empty)
|  |  | Diameter | (empty) | Mandatory | Decimal | (empty) | Millimetres | (empty) | 6 | 2 | (empty) | (empty) | (empty) | (empty) | (empty) | (empty) | (empty) |  |  | MT-100 | Mt-100 | (empty) | (empty)
|  |  | Length | The length of the component in metres. | Mandatory | Decimal | (empty) | Metres | (empty) | 6 | 2 | (empty) | (empty) | (empty) | (empty) | (empty) | (empty) | (empty) |  |  | MT-200 | Mt-200 | (empty) | (empty)
|  |  | Manufacturer | The manufacturer of this asset. | Mandatory | String | ST_MANUFACTURER | (empty) | (empty) | (empty) | (empty) | (empty) | (empty) | (empty) | (empty) | (empty) | (empty) | (empty) |  |  | MT-300 | Mt-300 | (empty) | (empty)
|  |  | Name | Name of specific component feature related to the structure. | Mandatory | String | (empty) | (empty) | 100 | (empty) | (empty) | (empty) | (empty) | (empty) | (empty) | (empty) | (empty) | (empty) |  |  | MULTIFLEX | Multiflex | (empty) | (empty)
|  |  | Number of Strands | (empty) | Mandatory | Integer | (empty) | (empty) | (empty) | (empty) | (empty) | (empty) | (empty) | (empty) | (empty) | (empty) | (empty) | (empty) |  |  | MULTIFLEX S100 | Multiflex S100 | (empty) | (empty)
|  |  | Primary Protective Coating | (empty) | Mandatory | String | ST_PROTECTIVE_COATING_TYPE | (empty) | (empty) | (empty) | (empty) | (empty) | (empty) | (empty) | (empty) | (empty) | (empty) | (empty) |  |  | MULTIFLEX S120 | Multiflex S120 | (empty) | (empty)
|  |  | Secondary Protective Coating | (empty) | Mandatory | String | ST_PROTECTIVE_COATING_TYPE | (empty) | (empty) | (empty) | (empty) | (empty) | (empty) | (empty) | (empty) | (empty) | (empty) | (empty) |  |  | MULTIFLEX S160 | Multiflex S160 | (empty) | (empty)
|  |  | Type | Specifies the type of Cable use in the Cable System. | Mandatory | String | ST_CABLE_TYPE | (empty) | (empty) | (empty) | (empty) | (empty) | (empty) | (empty) | (empty) | (empty) | (empty) | (empty) |  |  | MULTIFLEX S200 | Multiflex S200 | (empty) | (empty)
|  | System | Reference ID - Structure Component | Reference to the Structure Component record. | Mandatory | String | (empty) | (empty) | (empty) | (empty) | (empty) | (empty) | (empty) | (empty) | (empty) | (empty) | (empty) | (empty) |  |  | MULTIFLEX S250 | Multiflex S250 | (empty) | (empty)
|  |  | System ID | The unique identity code for this item in its current prime system. | Mandatory | String | (empty) | (empty) | (empty) | (empty) | (empty) | (empty) | (empty) | (empty) | (empty) | (empty) | (empty) | (empty) |  |  | MULTIFLEX S30 | Multiflex S30 | (empty) | (empty)
| Cable Anchor Box | Inventory | Additional Information | A text note to provide specific information about an asset, in cases where an attribute value is set to "Other". | Conditional | String | (empty) | (empty) | 50 | (empty) | (empty) | (empty) | (empty) | (empty) | (empty) | (empty) | (empty) | (empty) |  |  | MULTIFLEX S350 | Multiflex S350 | (empty) | (empty)
|  |  | Material Type | (empty) | Mandatory | String | ST_CABLE_ANCHOR_BOX_MATERIAL_TYPE | (empty) | (empty) | (empty) | (empty) | (empty) | (empty) | (empty) | (empty) | (empty) | (empty) | (empty) |  |  | MULTIFLEX S50 | Multiflex S50 | (empty) | (empty)
|  |  | Name | Name of specific component feature related to the structure. | Mandatory | String | (empty) | (empty) | 100 | (empty) | (empty) | (empty) | (empty) | (empty) | (empty) | (empty) | (empty) | (empty) |  |  | MULTIFLEX S80 | Multiflex S80 | (empty) | (empty)
|  | System | Reference ID - Structure Component | Reference to the Structure Component record. | Mandatory | String | (empty) | (empty) | (empty) | (empty) | (empty) | (empty) | (empty) | (empty) | (empty) | (empty) | (empty) | (empty) |  |  | MULTIFLEX T100 | Multiflex T100 | (empty) | (empty)
|  |  | System ID | The unique identity code for this item in its current prime system. | Mandatory | String | (empty) | (empty) | (empty) | (empty) | (empty) | (empty) | (empty) | (empty) | (empty) | (empty) | (empty) | (empty) |  |  | MULTIFLEX T140 | Multiflex T140 | (empty) | (empty)
| Cable Hangar | Inventory | Additional Information | A text note to provide specific information about an asset, in cases where an attribute value is set to "Other". | Conditional | String | (empty) | (empty) | 50 | (empty) | (empty) | (empty) | (empty) | (empty) | (empty) | (empty) | (empty) | (empty) |  |  | MULTIFLEX T160 | Multiflex T160 | (empty) | (empty)
|  |  | Diameter | (empty) | Mandatory | Decimal | (empty) | Millimetres | (empty) | 6 | 2 | (empty) | (empty) | (empty) | (empty) | (empty) | (empty) | (empty) |  |  | MULTIFLEX T230 | Multiflex T230 | (empty) | (empty)
|  |  | Manufacturer | The manufacturer of this asset. | Mandatory | String | ST_MANUFACTURER | (empty) | (empty) | (empty) | (empty) | (empty) | (empty) | (empty) | (empty) | (empty) | (empty) | (empty) |  |  | MULTIFLEX T330 | Multiflex T330 | (empty) | (empty)
|  |  | Name | Name of specific component feature related to the structure. | Mandatory | String | (empty) | (empty) | 100 | (empty) | (empty) | (empty) | (empty) | (empty) | (empty) | (empty) | (empty) | (empty) |  |  | MULTIFLEX T330A | Multiflex T330a | (empty) | (empty)
|  |  | Number of Strands | (empty) | Mandatory | Integer | (empty) | (empty) | (empty) | (empty) | (empty) | (empty) | (empty) | (empty) | (empty) | (empty) | (empty) | (empty) |  |  | MULTIFLEX T60 | Multiflex T60 | (empty) | (empty)
|  |  | Primary Protective Coating | (empty) | Mandatory | String | ST_PROTECTIVE_COATING_TYPE | (empty) | (empty) | (empty) | (empty) | (empty) | (empty) | (empty) | (empty) | (empty) | (empty) | (empty) |  |  | MULTIFLEX T80 | Multiflex T80 | (empty) | (empty)
|  |  | Secondary Protective Coating | (empty) | Mandatory | String | ST_PROTECTIVE_COATING_TYPE | (empty) | (empty) | (empty) | (empty) | (empty) | (empty) | (empty) | (empty) | (empty) | (empty) | (empty) |  |  | N JOINT | N Joint | (empty) | (empty)
|  |  | Type | Specifies the type of Cable use in the Cable System. | Mandatory | String | ST_CABLE_TYPE | (empty) | (empty) | (empty) | (empty) | (empty) | (empty) | (empty) | (empty) | (empty) | (empty) | (empty) |  |  | NEOFERMA | Neoferma | (empty) | (empty)
|  | System | Reference ID - Structure Component | Reference to the Structure Component record. | Mandatory | String | (empty) | (empty) | (empty) | (empty) | (empty) | (empty) | (empty) | (empty) | (empty) | (empty) | (empty) | (empty) |  |  | NEOPRENE PAD | Neoprene Pad | (empty) | (empty)
|  |  | System ID | The unique identity code for this item in its current prime system. | Mandatory | String | (empty) | (empty) | (empty) | (empty) | (empty) | (empty) | (empty) | (empty) | (empty) | (empty) | (empty) | (empty) |  |  | NJ 4 | Nj 5 | (empty) | (empty)
| Cable System | Inventory | Additional Information | A text note to provide specific information about an asset, in cases where an attribute value is set to "Other". | Conditional | String | (empty) | (empty) | 50 | (empty) | (empty) | (empty) | (empty) | (empty) | (empty) | (empty) | (empty) | (empty) |  |  | NOT SPECIFIED | Not Specified | (empty) | (empty)
|  |  | Name | Name of specific component feature related to the structure. | Mandatory | String | (empty) | (empty) | 100 | (empty) | (empty) | (empty) | (empty) | (empty) | (empty) | (empty) | (empty) | (empty) |  |  | NOVA BJ TU 20 | Nova BJ TU 20 | (empty) | (empty)
|  |  | Number of Cables | (empty) | Mandatory | Integer | (empty) | (empty) | (empty) | 6 | (empty) | (empty) | (empty) | (empty) | (empty) | (empty) | (empty) | (empty) |  |  | NOVA BJ TU 30 | Nova BJ TU 30 | (empty) | (empty)
|  | System | Reference ID - Structure Component | Reference to the Structure Component record. | Mandatory | String | (empty) | (empty) | (empty) | (empty) | (empty) | (empty) | (empty) | (empty) | (empty) | (empty) | (empty) | (empty) |  |  | O.P.C. (FERROCRETE) | O.P.C. (Ferrocrete) | (empty) | (empty)
|  |  | System ID | The unique identity code for this item in its current prime system. | Mandatory | String | (empty) | (empty) | (empty) | (empty) | (empty) | (empty) | (empty) | (empty) | (empty) | (empty) | (empty) | (empty) |  |  | O.P.C. (FERROCRETE) WITH COMP SEAL | O.P.C. (Ferrocrete) With Comp Seal | (empty) | (empty)
| Cantilever Service Bay | Construct | Date of Construction | The date the asset was constructed; applicable to items built on-site. This should take the form DD-MON-YYYY. | Mandatory | Date | (empty) | (empty) | (empty) | (empty) | (empty) | (empty) | (empty) | (empty) | (empty) | (empty) | (empty) | (empty) |  |  | O.P.C. (FERROCRETE) WITH SEALANT | O.P.C. (Ferrocrete) With Sealant | (empty) | (empty)
|  | Inventory | Additional Information | A text note to provide specific information about an asset, in cases where an attribute value is set to "Other". | Conditional | String | (empty) | (empty) | 50 | (empty) | (empty) | (empty) | (empty) | (empty) | (empty) | (empty) | (empty) | (empty) |  |  | O.P.C. CN-2 | O.P.C. Cn-3 | (empty) | (empty)
|  |  | Construction Type | The construction methodology used. | Mandatory | String | ST_DECK_CONSTRUCTION_TYPE | (empty) | (empty) | (empty) | (empty) | (empty) | (empty) | (empty) | (empty) | (empty) | (empty) | (empty) |  |  | O.P.C. CN-2 WITH COMP SEAL | O.P.C. Cn-2 With Comp Seal | (empty) | (empty)
|  |  | Enclosure Present | Used to state if an Enclosure is present. | Mandatory | String | (empty) | (empty) | 1 | (empty) | (empty) | (empty) | (empty) | (empty) | (empty) | (empty) | (empty) | (empty) |  |  | O.P.C. CN-2 WITH SEALANT | O.P.C. Cn-2 With Sealant | (empty) | (empty)
|  |  | Enclosure Type | Provides access to the Enclosure Type. | Mandatory | String | ST_ENCLOSURE_TYPE | (empty) | (empty) | (empty) | (empty) | (empty) | (empty) | (empty) | (empty) | (empty) | (empty) | (empty) |  |  | OTHER ELASTOMERIC | Other Elastomeric | (empty) | (empty)
|  |  | Length | The length of the component in metres. | Mandatory | Decimal | (empty) | Metres | (empty) | (empty) | (empty) | (empty) | (empty) | (empty) | (empty) | (empty) | (empty) | (empty) |  |  | OTHER EPOXY | Other Epoxy | (empty) | (empty)
|  |  | Name | Name of specific component feature related to the structure. | Mandatory | String | (empty) | (empty) | 100 | (empty) | (empty) | (empty) | (empty) | (empty) | (empty) | (empty) | (empty) | (empty) |  |  | OTHER PTFE | Other Ptfe | (empty) | (empty)
|  |  | Structural Form Type | Form type of the structure. | Mandatory | String | ST_STRUCTURAL_FORM_TYPE | (empty) | (empty) | (empty) | (empty) | (empty) | (empty) | (empty) | (empty) | (empty) | (empty) | (empty) |  |  | OTHER STEEL | Other Steel | (empty) | (empty)
|  |  | Width | Width of a component in metres. | Mandatory | Decimal | (empty) | Metres | (empty) | (empty) | (empty) | (empty) | (empty) | (empty) | (empty) | (empty) | (empty) | (empty) |  |  | PINNED | Pinned | (empty) | (empty)
|  | System | Reference ID - Structure Component | Reference to the Structure Component record. | Mandatory | String | (empty) | (empty) | (empty) | (empty) | (empty) | (empty) | (empty) | (empty) | (empty) | (empty) | (empty) | (empty) |  |  | PJ100 ASPHALTIC PLUG | Pj100 Asphaltic Plug | (empty) | (empty)
|  |  | System ID | The unique identity code for this item in its current prime system. | Mandatory | String | (empty) | (empty) | (empty) | (empty) | (empty) | (empty) | (empty) | (empty) | (empty) | (empty) | (empty) | (empty) |  |  | PLUG JOINT | Plug Joint | (empty) | (empty)
| Carriageway Surfacing | Inventory | Additional Information | A text note to provide specific information about an asset, in cases where an attribute value is set to "Other". | Conditional | String | (empty) | (empty) | 50 | (empty) | (empty) | (empty) | (empty) | (empty) | (empty) | (empty) | (empty) | (empty) |  |  | PML NS/FG | Pml Ns/Fg | (empty) | (empty)
|  |  | Name | Name of specific component feature related to the structure. | Mandatory | String | (empty) | (empty) | 100 | (empty) | (empty) | (empty) | (empty) | (empty) | (empty) | (empty) | (empty) | (empty) |  |  | PROFLEX 100C | Proflex 100C | (empty) | (empty)
|  | System | Reference ID - Structure Component | Reference to the Structure Component record. | Mandatory | String | (empty) | (empty) | (empty) | (empty) | (empty) | (empty) | (empty) | (empty) | (empty) | (empty) | (empty) | (empty) |  |  | PROFLEX 125C | Proflex 125C | (empty) | (empty)
|  |  | System ID | The unique identity code for this item in its current prime system. | Mandatory | String | (empty) | (empty) | (empty) | (empty) | (empty) | (empty) | (empty) | (empty) | (empty) | (empty) | (empty) | (empty) |  |  | PROFLEX 156C | Proflex 156C | (empty) | (empty)
| Chamber | Inventory | Additional Information | A text note to provide specific information about an asset, in cases where an attribute value is set to "Other". | Conditional | String | (empty) | (empty) | 50 | (empty) | (empty) | (empty) | (empty) | (empty) | (empty) | (empty) | (empty) | (empty) |  |  | PROFLEX 188C | Proflex 188C | (empty) | (empty)
|  |  | Material Type | (empty) | Mandatory | String | ST_CHAMBER_MATERIAL_TYPE | (empty) | (empty) | (empty) | (empty) | (empty) | (empty) | (empty) | (empty) | (empty) | (empty) | (empty) |  |  | PROFLEX 200HA | Proflex 200HA | (empty) | (empty)
|  |  | Name | Name of specific component feature related to the structure. | Mandatory | String | (empty) | (empty) | 100 | (empty) | (empty) | (empty) | (empty) | (empty) | (empty) | (empty) | (empty) | (empty) |  |  | RAB JOINT | Rab Joint | (empty) | (empty)
|  | System | Reference ID - Structure Component | Reference to the Structure Component table. | Mandatory | String | (empty) | (empty) | (empty) | (empty) | (empty) | (empty) | (empty) | (empty) | (empty) | (empty) | (empty) | (empty) |  |  | RADFLEX 125 | Radflex 125 | (empty) | (empty)
|  |  | System ID | The unique identity code for this item in it's current prime system. | Mandatory | String | (empty) | (empty) | (empty) | (empty) | (empty) | (empty) | (empty) | (empty) | (empty) | (empty) | (empty) | (empty) |  |  | RADFLEX S100 | Radflex S100 | (empty) | (empty)
| Chamber Floor | Inventory | Additional Information | A text note to provide specific information about an asset, in cases where an attribute value is set to "Other". | Conditional | String | (empty) | (empty) | 50 | (empty) | (empty) | (empty) | (empty) | (empty) | (empty) | (empty) | (empty) | (empty) |  |  | RADFLEX S200 | Radflex S200 | (empty) | (empty)
|  |  | Facing Material | Facing Material attribute is linked a domain of relevant material types for that component. | Mandatory | String | ST_FACING_MATERIAL | (empty) | (empty) | (empty) | (empty) | (empty) | (empty) | (empty) | (empty) | (empty) | (empty) | (empty) |  |  | RAN 30 | Ran 30 | (empty) | (empty)
|  |  | Material Type | Links attribute to the specific material types allowed for the component in question. | Mandatory | String | ST_BOX_STRUCTURE_MATERIAL_TYPE | (empty) | (empty) | (empty) | (empty) | (empty) | (empty) | (empty) | (empty) | (empty) | (empty) | (empty) |  |  | RAN 50S | Ran 50S | (empty) | (empty)
|  |  | Name | Name of specific component feature related to the structure. | Mandatory | String | (empty) | (empty) | 100 | (empty) | (empty) | (empty) | (empty) | (empty) | (empty) | (empty) | (empty) | (empty) |  |  | RAN-P 300 | RAN-P 300 | (empty) | (empty)
|  | System | Reference ID - Structure Component | Reference to the Structure Component table. | Mandatory | String | (empty) | (empty) | (empty) | (empty) | (empty) | (empty) | (empty) | (empty) | (empty) | (empty) | (empty) | (empty) |  |  | RAN-P 400 | Ran-P 400 | (empty) | (empty)
|  |  | System ID | The unique identity code for this item in it's current prime system. | Mandatory | String | (empty) | (empty) | (empty) | (empty) | (empty) | (empty) | (empty) | (empty) | (empty) | (empty) | (empty) | (empty) |  |  | RAN-P 500 | Ran-P 500 | (empty) | (empty)
| Chamber Roof | Inventory | Additional Information | A text note to provide specific information about an asset, in cases where an attribute value is set to "Other". | Conditional | String | (empty) | (empty) | 50 | (empty) | (empty) | (empty) | (empty) | (empty) | (empty) | (empty) | (empty) | (empty) |  |  | RAN-P 600 | Ran-P 600 | (empty) | (empty)
|  |  | Facing Material | Facing Material attribute is linked a domain of relevant material types for that component. | Mandatory | String | ST_FACING_MATERIAL | (empty) | (empty) | (empty) | (empty) | (empty) | (empty) | (empty) | (empty) | (empty) | (empty) | (empty) |  |  | RAN-P 700 | Ran-P 700 | (empty) | (empty)
|  |  | Material Type | (empty) | Mandatory | String | ST_BOX_STRUCTURE_MATERIAL_TYPE | (empty) | (empty) | (empty) | (empty) | (empty) | (empty) | (empty) | (empty) | (empty) | (empty) | (empty) |  |  | RAN-P 800 | Ran-P 800 | (empty) | (empty)
|  |  | Name | Name of specific component feature related to the structure. | Mandatory | String | (empty) | (empty) | 100 | (empty) | (empty) | (empty) | (empty) | (empty) | (empty) | (empty) | (empty) | (empty) |  |  | RB 200 | Rb 200 | (empty) | (empty)
|  | System | Reference ID - Structure Component | Reference to the Structure Component table. | Mandatory | String | (empty) | (empty) | (empty) | (empty) | (empty) | (empty) | (empty) | (empty) | (empty) | (empty) | (empty) | (empty) |  |  | RESIN AND EXTRUSION | Resin and Extrusion | (empty) | (empty)
|  |  | System ID | (empty) | Mandatory | String | (empty) | (empty) | (empty) | (empty) | (empty) | (empty) | (empty) | (empty) | (empty) | (empty) | (empty) | (empty) |  |  | RIGIFLEX | Rigiflex | (empty) | (empty)
| Chamber Wall | Inventory | Additional Information | A text note to provide specific information about an asset, in cases where an attribute value is set to "Other". | Conditional | String | (empty) | (empty) | 50 | (empty) | (empty) | (empty) | (empty) | (empty) | (empty) | (empty) | (empty) | (empty) |  |  | ROBEK LK10 | Robek Lk10 | (empty) | (empty)
|  |  | Facing Material | Facing Material attribute is linked a domain of relevant material types for that component. | Mandatory | String | ST_FACING_MATERIAL | (empty) | (empty) | (empty) | (empty) | (empty) | (empty) | (empty) | (empty) | (empty) | (empty) | (empty) |  |  | ROBEK LK11 | Robek Lk11 | (empty) | (empty)
|  |  | Material Type | (empty) | Mandatory | String | ST_BOX_STRUCTURE_MATERIAL_TYPE | (empty) | (empty) | (empty) | (empty) | (empty) | (empty) | (empty) | (empty) | (empty) | (empty) | (empty) |  |  | ROBEK LK12 | Robek Lk12 | (empty) | (empty)
|  |  | Name | Name of specific component feature related to the structure. | Mandatory | String | (empty) | (empty) | 100 | (empty) | (empty) | (empty) | (empty) | (empty) | (empty) | (empty) | (empty) | (empty) |  |  | ROBEK LK2 | Robek Lk2 | (empty) | (empty)
|  | System | Reference ID - Structure Component | Reference to the Structure Component table. | Mandatory | String | (empty) | (empty) | (empty) | (empty) | (empty) | (empty) | (empty) | (empty) | (empty) | (empty) | (empty) | (empty) |  |  | ROBEK LK3 | Robek Lk3 | (empty) | (empty)
|  |  | System ID | The unique identity code for this item in it's current prime system. | Mandatory | String | (empty) | (empty) | (empty) | (empty) | (empty) | (empty) | (empty) | (empty) | (empty) | (empty) | (empty) | (empty) |  |  | ROBEK LK4 | Robek Lk4 | (empty) | (empty)
| Cladding | Inventory | Additional Information | A text note to provide specific information about an asset, in cases where an attribute value is set to "Other". | Conditional | String | (empty) | (empty) | 50 | (empty) | (empty) | (empty) | (empty) | (empty) | (empty) | (empty) | (empty) | (empty) |  |  | ROBEK LK5 | Robek Lk5 | (empty) | (empty)
|  |  | Name | Name of specific component feature related to the structure. | Mandatory | String | (empty) | (empty) | 100 | (empty) | (empty) | (empty) | (empty) | (empty) | (empty) | (empty) | (empty) | (empty) |  |  | ROBEK LK6 | Robek Lk6 | (empty) | (empty)
|  |  | Type | Specifies the type of Cladding used on the structure. | Mandatory | String | ST_CLADDING_TYPE | (empty) | (empty) | (empty) | (empty) | (empty) | (empty) | (empty) | (empty) | (empty) | (empty) | (empty) |  |  | ROBEK LK7 | Robek Lk7 | (empty) | (empty)
|  | System | Reference ID - Structure Component | Reference to the Structure Component record. | Mandatory | String | (empty) | (empty) | (empty) | (empty) | (empty) | (empty) | (empty) | (empty) | (empty) | (empty) | (empty) | (empty) |  |  | ROBEK LK8 | Robek Lk8 | (empty) | (empty)
|  |  | System ID | The unique identity code for this item in its current prime system. | Mandatory | String | (empty) | (empty) | (empty) | (empty) | (empty) | (empty) | (empty) | (empty) | (empty) | (empty) | (empty) | (empty) |  |  | ROBEK LK9 | Robek Lk9 | (empty) | (empty)
| Conventional Foundation | Inventory | Additional Information | A text note to provide specific information about an asset, in cases where an attribute value is set to "Other" | Conditional | String | (empty) | (empty) | 50 | (empty) | (empty) | (empty) | (empty) | (empty) | (empty) | (empty) | (empty) | (empty) |  |  | ROBEK LR1 | Robek Lr1 | (empty) | (empty)
|  |  | Foundation Name | States the specific name of the foundation for the structure in question i.e. Left Abutment Foundation | Mandatory | String | (empty) | (empty) | 100 | (empty) | (empty) | (empty) | (empty) | (empty) | (empty) | (empty) | (empty) | (empty) |  |  | ROBEK LR10 | Robek Lr10 | (empty) | (empty)
|  |  | Foundation Type | Specifies the foundation type that supports the Sign Gantry. | Mandatory | String | ST_CONVENTIONAL_FOUNDATION_TYPE | (empty) | (empty) | (empty) | (empty) | (empty) | (empty) | (empty) | (empty) | (empty) | (empty) | (empty) |  |  | ROBEK LR11 | Robek Lr11 | (empty) | (empty)
|  | System | Reference ID | (empty) | Mandatory | String | (empty) | (empty) | (empty) | (empty) | (empty) | (empty) | (empty) | (empty) | (empty) | (empty) | (empty) | (empty) |  |  | ROBEK LR12 | Robek Lr12 | (empty) | (empty)
|  |  | Reference ID - Structure Component | Reference to the Structure Component table. | Mandatory | String | (empty) | (empty) | (empty) | (empty) | (empty) | (empty) | (empty) | (empty) | (empty) | (empty) | (empty) | (empty) |  |  | ROBEK LR2 | Robek Lr2 | (empty) | (empty)
|  |  | System ID | The unique identity code for this item in its current prime system. | Mandatory | String | (empty) | (empty) | (empty) | (empty) | (empty) | (empty) | (empty) | (empty) | (empty) | (empty) | (empty) | (empty) |  |  | ROBEK LR3 | Robek Lr3 | (empty) | (empty)
| Conventional Foundation Plinth | Inventory | Additional Information | A text note to provide specific information about an asset, in cases where an attribute value is set to "Other" | Conditional | String | (empty) | (empty) | 50 | (empty) | (empty) | (empty) | (empty) | (empty) | (empty) | (empty) | (empty) | (empty) |  |  | ROBEK LR4 | Robek Lr4 | (empty) | (empty)
|  |  | Foundation Name | States the specific name of the foundation for the structure in question i.e. Left Abutment Foundation | Mandatory | String | (empty) | (empty) | 100 | (empty) | (empty) | (empty) | (empty) | (empty) | (empty) | (empty) | (empty) | (empty) |  |  | ROBEK LR5 | Robek Lr5 | (empty) | (empty)
|  |  | Type | Specifies the type of plinth that that connects the foundation plinth and support. | Mandatory | String | ST_CONVENTIONAL_FOUNDATION_PLINTH_TYPE | (empty) | (empty) | (empty) | (empty) | (empty) | (empty) | (empty) | (empty) | (empty) | (empty) | (empty) |  |  | ROBEK LR6 | Robek Lr6 | (empty) | (empty)
|  | System | Reference ID - Structure Component | Reference to the Structure Component table. | Mandatory | String | (empty) | (empty) | (empty) | (empty) | (empty) | (empty) | (empty) | (empty) | (empty) | (empty) | (empty) | (empty) |  |  | ROBEK LR7 | Robek Lr7 | (empty) | (empty)
|  |  | System ID | The unique identity code for this item in its current prime system. | Mandatory | String | (empty) | (empty) | (empty) | (empty) | (empty) | (empty) | (empty) | (empty) | (empty) | (empty) | (empty) | (empty) |  |  | ROBEK LR8 | Robek Lr8 | (empty) | (empty)
| Cross Bore Connection | Inventory | Additional Information | A text note to provide specific information about an asset, in cases where an attribute value is set to "Other". | Conditional | String | (empty) | (empty) | 50 | (empty) | (empty) | (empty) | (empty) | (empty) | (empty) | (empty) | (empty) | (empty) |  |  | ROBEK LR9 | Robek Lr9 | (empty) | (empty)
|  |  | Construction Type | The construction methodology used. | Mandatory | String | ST_TNL_CONSTRUCTION_TYPE | (empty) | (empty) | (empty) | (empty) | (empty) | (empty) | (empty) | (empty) | (empty) | (empty) | (empty) |  |  | ROBEK RSA | Robek Rsa | (empty) | (empty)
|  |  | Distance from Entry Portal | (empty) | Mandatory | Decimal | (empty) | (empty) | (empty) | (empty) | (empty) | (empty) | (empty) | (empty) | (empty) | (empty) | (empty) | (empty) |  |  | RONAJOINT (CEMENTITIOUS) | Ronajoint (Cementitious) | (empty) | (empty)
|  |  | Distance from Exit Portal | (empty) | Mandatory | Decimal | (empty) | (empty) | (empty) | (empty) | (empty) | (empty) | (empty) | (empty) | (empty) | (empty) | (empty) | (empty) |  |  | RONASET (CEMENTITIOUS) | Ronaset (Cementitious) | (empty) | (empty)
|  |  | Name | Name of specific component feature related to the structure. | Mandatory | String | (empty) | (empty) | (empty) | (empty) | (empty) | (empty) | (empty) | (empty) | (empty) | (empty) | (empty) | (empty) |  |  | S1 SLIDING PLATE | S1 Sliding Plate | (empty) | (empty)
|  |  | Spacing Between Connections | (empty) | Mandatory | Decimal | (empty) | (empty) | (empty) | (empty) | (empty) | (empty) | (empty) | (empty) | (empty) | (empty) | (empty) | (empty) |  |  | S2 SLIDING PLATE | S2 Sliding Plate | (empty) | (empty)
|  |  | Type | The type of tunnel cross bore connection. | Mandatory | String | ST_CROSS_BORE_CONNECTION_TYPE | (empty) | (empty) | (empty) | (empty) | (empty) | (empty) | (empty) | (empty) | (empty) | (empty) | (empty) |  |  | S-497 COMPRESSION SEAL | S-497 Compression Seal | (empty) | (empty)
|  |  | Width of Connection | (empty) | Mandatory | Decimal | (empty) | (empty) | (empty) | (empty) | (empty) | (empty) | (empty) | (empty) | (empty) | (empty) | (empty) | (empty) |  |  | S-502 COMPRESSION SEAL | S-502 Compression Seal | (empty) | (empty)
|  | System | Reference ID - Structure Component | Reference to the Structure Component table. | Mandatory | String | (empty) | (empty) | (empty) | (empty) | (empty) | (empty) | (empty) | (empty) | (empty) | (empty) | (empty) | (empty) |  |  | SE300 WABO ER | SE300 Wabo ER | (empty) | (empty)
|  |  | Reference ID - Tunnel | Reference to the Tunnel table. | Mandatory | String | (empty) | (empty) | (empty) | (empty) | (empty) | (empty) | (empty) | (empty) | (empty) | (empty) | (empty) | (empty) |  |  | SE400 WABO ER | SE400 Wabo ER | (empty) | (empty)
|  |  | Reference ID - Tunnel Structure Component | Reference to the Tunnel Structure Component table. | Mandatory | String | (empty) | (empty) | (empty) | (empty) | (empty) | (empty) | (empty) | (empty) | (empty) | (empty) | (empty) | (empty) |  |  | SEALOCRETE EPOXY NOSINGS | Sealocrete Epoxy Nosings | (empty) | (empty)
|  |  | System ID | The unique identity code for this item in its current prime system. | Mandatory | String | (empty) | (empty) | (empty) | (empty) | (empty) | (empty) | (empty) | (empty) | (empty) | (empty) | (empty) | (empty) |  |  | SEALOCRETE EPOXY NOSINGS WITH COMP SEAL | Sealocrete Epoxy Nosings With Comp Seal | (empty) | (empty)
| Crosshead | Inventory | Additional Information | A text note to provide specific information about an asset, in cases where an attribute value is set to "Other". | Conditional | String | (empty) | (empty) | 50 | (empty) | (empty) | (empty) | (empty) | (empty) | (empty) | (empty) | (empty) | (empty) |  |  | SEALOCRETE EPOXY NOSINGS WITH SEALANT | Sealocrete Epoxy Nosings With Sealant | (empty) | (empty)
|  |  | Height | The height of the component. | Mandatory | Decimal | (empty) | Metres | (empty) | 6 | 2 | (empty) | (empty) | (empty) | (empty) | (empty) | (empty) | (empty) |  |  | SENTINEL B10 | Sentinel B10 | (empty) | (empty)
|  |  | Length | The length of the component. | Mandatory | Decimal | (empty) | Metres | (empty) | 6 | 2 | (empty) | (empty) | (empty) | (empty) | (empty) | (empty) | (empty) |  |  | SENTINEL B15 | Sentinel B15 | (empty) | (empty)
|  |  | Material Type | (empty) | Mandatory | String | ST_CROSSHEAD_MATERIAL_TYPE | (empty) | (empty) | (empty) | (empty) | (empty) | (empty) | (empty) | (empty) | (empty) | (empty) | (empty) |  |  | SENTINEL B20 | Sentinel B20 | (empty) | (empty)
|  |  | Name | Name of specific component feature related to the structure. | Mandatory | String | (empty) | (empty) | 100 | (empty) | (empty) | (empty) | (empty) | (empty) | (empty) | (empty) | (empty) | (empty) |  |  | SENTINEL B5 | Sentinel B5 | (empty) | (empty)
|  |  | Width | Width of a component. | Mandatory | Decimal | (empty) | Metres | (empty) | 6 | 2 | (empty) | (empty) | (empty) | (empty) | (empty) | (empty) | (empty) |  |  | SENTINEL EMR 35 | Sentinel EMR 35 | (empty) | (empty)
|  | System | Reference ID - Structure Component | Reference to the Structure Component record. | Mandatory | String | (empty) | (empty) | (empty) | (empty) | (empty) | (empty) | (empty) | (empty) | (empty) | (empty) | (empty) | (empty) |  |  | SENTINEL EMR 50 | Sentinel EMR 50 | (empty) | (empty)
|  |  | System ID | The unique identity code for this item in its current prime system. | Mandatory | String | (empty) | (empty) | (empty) | (empty) | (empty) | (empty) | (empty) | (empty) | (empty) | (empty) | (empty) | (empty) |  |  | SENTINEL EMR 80 | Sentinel EMR 80 | (empty) | (empty)
| Deck | Construct | Date of Construction | The date the asset was constructed; applicable to items built on-site. This should take the form DD-MON-YYYY. | Mandatory | Date | (empty) | (empty) | (empty) | (empty) | (empty) | (empty) | (empty) | (empty) | (empty) | (empty) | (empty) | (empty) |  |  | SENTINEL NJ 10 | Sentinel NJ 10 | (empty) | (empty)
|  | Inventory | Additional Information | A text note to provide specific information about an asset, in cases where an attribute value is set to "Other". | Conditional | String | (empty) | (empty) | 50 | (empty) | (empty) | (empty) | (empty) | (empty) | (empty) | (empty) | (empty) | (empty) |  |  | SENTINEL NJ 12 | Sentinel NJ 12 | (empty) | (empty)
|  |  | Construction Type | The construction methodology used. | Mandatory | String | ST_DECK_CONSTRUCTION_TYPE | (empty) | (empty) | (empty) | (empty) | (empty) | (empty) | (empty) | (empty) | (empty) | (empty) | (empty) |  |  | SENTINEL NJ 20 | Sentinel NJ 20 | (empty) | (empty)
|  |  | Enclosure Present | Used to state if an Enclosure is present. | Mandatory | String | (empty) | (empty) | 1 | (empty) | (empty) | (empty) | (empty) | (empty) | (empty) | (empty) | (empty) | (empty) |  |  | SENTINEL NJ 40 | Sentinel NJ 40 | (empty) | (empty)
|  |  | Enclosure Type | Provides access to the Enclosure Type. | Mandatory | String | ST_ENCLOSURE_TYPE | (empty) | (empty) | (empty) | (empty) | (empty) | (empty) | (empty) | (empty) | (empty) | (empty) | (empty) |  |  | SENTINEL NOSING MORTAR FC | Sentinel Nosing Mortar FC | (empty) | (empty)
|  |  | Length | The length of the component. | Mandatory | Decimal | (empty) | Metres | (empty) | 6 | 2 | (empty) | (empty) | (empty) | (empty) | (empty) | (empty) | (empty) |  |  | SENTINEL NOSING MORTAR PE | Sentinel Nosing Mortar PE | (empty) | (empty)
|  |  | Name | Name of specific component feature related to the structure. | Mandatory | String | (empty) | (empty) | 100 | (empty) | (empty) | (empty) | (empty) | (empty) | (empty) | (empty) | (empty) | (empty) |  |  | SERVIFLEX 100 | Serviflex 100 | (empty) | (empty)
|  |  | Structural Form Type | Form type of the structure. | Mandatory | String | ST_STRUCTURAL_FORM_TYPE | (empty) | (empty) | (empty) | (empty) | (empty) | (empty) | (empty) | (empty) | (empty) | (empty) | (empty) |  |  | SERVIFLEX 165 | Serviflex 165 | (empty) | (empty)
|  |  | Width | Width of a component. | Mandatory | Decimal | (empty) | Metres | (empty) | 6 | 2 | (empty) | (empty) | (empty) | (empty) | (empty) | (empty) | (empty) |  |  | SERVIFLEX 230 | Serviflex 230 | (empty) | (empty)
|  | System | Reference ID - Structure Component | Reference to the Structure Component record. | Mandatory | String | (empty) | (empty) | (empty) | (empty) | (empty) | (empty) | (empty) | (empty) | (empty) | (empty) | (empty) | (empty) |  |  | SERVIFLEX 330 | Serviflex 330 | (empty) | (empty)
|  |  | System ID | The unique identity code for this item in its current prime system. | Mandatory | String | (empty) | (empty) | (empty) | (empty) | (empty) | (empty) | (empty) | (empty) | (empty) | (empty) | (empty) | (empty) |  |  | SERVIFLEX 50 | Serviflex 50 | (empty) | (empty)
| Diaphragm | Inventory | Additional Information | A text note to provide specific information about an asset, in cases where an attribute value is set to "Other". | Conditional | String | (empty) | (empty) | 50 | (empty) | (empty) | (empty) | (empty) | (empty) | (empty) | (empty) | (empty) | (empty) |  |  | SERVIFLEX 75 | Serviflex 75 | (empty) | (empty)
|  |  | Internal or Visible | Is the component internal to the structure or visible. | Mandatory | String | (empty) | (empty) | 1 | (empty) | (empty) | (empty) | (empty) | (empty) | (empty) | (empty) | (empty) | (empty) |  |  | SERVISEAL TYPE A | Serviseal Type A | (empty) | (empty)
|  |  | Longitudinal | (empty) | Mandatory | String | (empty) | (empty) | 1 | (empty) | (empty) | (empty) | (empty) | (empty) | (empty) | (empty) | (empty) | (empty) |  |  | SERVISEAL TYPE B | Serviseal Type B | (empty) | (empty)
|  |  | Material Type | (empty) | Mandatory | String | ST_DIAPHRAGM_MATERIAL_TYPE | (empty) | (empty) | (empty) | (empty) | (empty) | (empty) | (empty) | (empty) | (empty) | (empty) | (empty) |  |  | SERVISEAL TYPE C | Serviseal Type C | (empty) | (empty)
|  |  | Name | Name of specific component feature related to the structure. | Mandatory | String | (empty) | (empty) | 100 | (empty) | (empty) | (empty) | (empty) | (empty) | (empty) | (empty) | (empty) | (empty) |  |  | SERVISEAL. TYPE B (DECK FLASHING) | Serviseal. Type B (Deck Flashing) | (empty) | (empty)
|  |  | Pretensioning Type | Specifies the type of Pretensioning that has been used on the Structure. | Mandatory | String | ST_PRETENSIONING_TYPE | (empty) | (empty) | (empty) | (empty) | (empty) | (empty) | (empty) | (empty) | (empty) | (empty) | (empty) |  |  | SIN 35 | Sin 35 | (empty) | (empty)
|  |  | Strengthening Type | The methodology used to strengthen a specific component. | Mandatory | String | ST_STRENGTHENING_TYPE | (empty) | (empty) | (empty) | (empty) | (empty) | (empty) | (empty) | (empty) | (empty) | (empty) | (empty) |  |  | SIN 50 | Sin 50 | (empty) | (empty)
|  | System | Reference ID - Structure Component | Reference to the Structure Component record. | Mandatory | String | (empty) | (empty) | (empty) | (empty) | (empty) | (empty) | (empty) | (empty) | (empty) | (empty) | (empty) | (empty) |  |  | SL STRIP | Sl Strip | (empty) | (empty)
|  |  | System ID | The unique identity code for this item in its current prime system. | Mandatory | String | (empty) | (empty) | (empty) | (empty) | (empty) | (empty) | (empty) | (empty) | (empty) | (empty) | (empty) | (empty) |  |  | SL-300 | Sl-300 | (empty) | (empty)
| Drainage | Inventory | Additional Information | A text note to provide specific information about an asset, in cases where an attribute value is set to "Other". | Conditional | String | (empty) | (empty) | 50 | (empty) | (empty) | (empty) | (empty) | (empty) | (empty) | (empty) | (empty) | (empty) |  |  | SL-450 | Sl-450 | (empty) | (empty)
|  |  | Name | Name of specific component feature related to the structure. | Mandatory | String | (empty) | (empty) | 100 | (empty) | (empty) | (empty) | (empty) | (empty) | (empty) | (empty) | (empty) | (empty) |  |  | SL-600 | Sl-600 | (empty) | (empty)
|  |  | Type | (empty) | Mandatory | String | ST_DRAINAGE_TYPE | (empty) | (empty) | (empty) | (empty) | (empty) | (empty) | (empty) | (empty) | (empty) | (empty) | (empty) |  |  | SL-750 | Sl-750 | (empty) | (empty)
|  | System | Reference ID - Structure Component | Reference to the Structure Component record. | Mandatory | String | (empty) | (empty) | (empty) | (empty) | (empty) | (empty) | (empty) | (empty) | (empty) | (empty) | (empty) | (empty) |  |  | SLIDING PLATE TYPE | Sliding Plate Type | (empty) | (empty)
|  |  | System ID | The unique identity code for this item in its current prime system. | Mandatory | String | (empty) | (empty) | (empty) | (empty) | (empty) | (empty) | (empty) | (empty) | (empty) | (empty) | (empty) | (empty) |  |  | SOBA GREENLINE 06 | Soba Greenline 06 | (empty) | (empty)
| Electrical Power Supply and Distribution | Construct | Date of Installation | The date the equipment was installed on site. Date should take the following form - DD-MON-YYYY. | Mandatory | Date | (empty) | (empty) | (empty) | (empty) | (empty) | (empty) | (empty) | (empty) | (empty) | (empty) | (empty) | (empty) |  |  | SOBA GREENLINE 20G | Soba Greenline 20g | (empty) | (empty)
|  | Inventory | Contractor | The name of the organisation that installed the system. | Mandatory | String | ST_PARTY | (empty) | (empty) | (empty) | (empty) | (empty) | (empty) | (empty) | (empty) | (empty) | (empty) | (empty) |  |  | SOBA GREENLINE 40G | Soba Greenline 40g | (empty) | (empty)
|  |  | Description | Brief description of the Electrical Power Supply and Distribution system | Mandatory | String | (empty) | (empty) | (empty) | (empty) | (empty) | (empty) | (empty) | (empty) | (empty) | (empty) | (empty) | (empty) |  |  | SOBA GREYLINE 06 | Soba Greyline 06 | (empty) | (empty)
|  |  | General Location | The general location of the system within the Tunnel. | Mandatory | String | ST_GENERAL_LOCATION | (empty) | (empty) | (empty) | (empty) | (empty) | (empty) | (empty) | (empty) | (empty) | (empty) | (empty) |  |  | SOBA GREYLINE 20G | Soba Greyline 20g | (empty) | (empty)
|  |  | Meter Location | (empty) | Mandatory | String | (empty) | (empty) | (empty) | (empty) | (empty) | (empty) | (empty) | (empty) | (empty) | (empty) | (empty) | (empty) |  |  | SOBA GREYLINE 40G | Soba Greyline 40g | (empty) | (empty)
|  |  | Name | (empty) | Mandatory | String | (empty) | (empty) | (empty) | (empty) | (empty) | (empty) | (empty) | (empty) | (empty) | (empty) | (empty) | (empty) |  |  | STALKO-TRANSPORENE ST75 | Stalko-Transporene ST76 | (empty) | (empty)
|  |  | Type | The type of Electrical system. | Mandatory | String | ST_ELECTRICAL_SYSTEM_TYPE | (empty) | (empty) | (empty) | (empty) | (empty) | (empty) | (empty) | (empty) | (empty) | (empty) | (empty) |  |  | STEEL NOSED JOINT WITH COMPRESSION SEAL | Steel Nosed Joint With Compression Seal | (empty) | (empty)
|  | Operate | Anticipated Replacement Date | The anticipated replacement date for the Electrical Power Supply and Distribution system. Date should take the following form - DD-MON-YYYY. | Mandatory | Date | (empty) | (empty) | (empty) | (empty) | (empty) | (empty) | (empty) | (empty) | (empty) | (empty) | (empty) | (empty) |  |  | STEEL NOSED JOINT WITH SEALANT | Steel Nosed Joint With Sealant | (empty) | (empty)
|  |  | Date Last Reviewed | The date that the Electrical Power Supply and Distribution system was last reviewed. Date should take the following form - DD-MON-YYYY. | Mandatory | Date | (empty) | (empty) | (empty) | (empty) | (empty) | (empty) | (empty) | (empty) | (empty) | (empty) | (empty) | (empty) |  |  | STEEL NOSING | Steel Nosing | (empty) | (empty)
|  |  | DNO Name | The operator of the distribution network which feeds the Electrical System. | Mandatory | String | (empty) | (empty) | (empty) | (empty) | (empty) | (empty) | (empty) | (empty) | (empty) | (empty) | (empty) | (empty) |  |  | STEEL PLATE | Steel Plate | (empty) | (empty)
|  |  | Electricity Supplier | (empty) | Mandatory | String | (empty) | (empty) | (empty) | (empty) | (empty) | (empty) | (empty) | (empty) | (empty) | (empty) | (empty) | (empty) |  |  | STEEL TOOTH JOINT | Steel Tooth Joint | (empty) | (empty)
|  |  | Replacement Frequency | The frequency that the Electrical Power Supply and Distribution system should be replaced. | Mandatory | Integer | (empty) | (empty) | (empty) | (empty) | (empty) | (empty) | (empty) | (empty) | (empty) | (empty) | (empty) | (empty) |  |  | STEEL/RUBBER | Steel/Rubber | (empty) | (empty)
|  |  | Safety Test Frequency | The frequency that the Electrical Power Supply and Distribution system is tested. | Mandatory | Integer | (empty) | (empty) | (empty) | (empty) | (empty) | (empty) | (empty) | (empty) | (empty) | (empty) | (empty) | (empty) |  |  | STRELAX | Strelax | (empty) | (empty)
|  | System | Reference ID - Tunnel | Reference to the Tunnel table. | Mandatory | String | (empty) | (empty) | (empty) | (empty) | (empty) | (empty) | (empty) | (empty) | (empty) | (empty) | (empty) | (empty) |  |  | STRELAX POLYURETHANE MORTAR | Strelax Polyurethane Mortar | (empty) | (empty)
|  |  | Reference ID - Tunnel Mechanical and Electrical Equipment | Reference to the Tunnel Mechanical and Electrical Equipment table. | Mandatory | String | (empty) | (empty) | (empty) | (empty) | (empty) | (empty) | (empty) | (empty) | (empty) | (empty) | (empty) | (empty) |  |  | STRELAX RN (POLYURETHANE) | Strelax Rn (Polyurethane) | (empty) | (empty)
|  |  | System ID | The unique identity code for this item in its current prime system. | Mandatory | String | (empty) | (empty) | (empty) | (empty) | (empty) | (empty) | (empty) | (empty) | (empty) | (empty) | (empty) | (empty) |  |  | STRELAX RN POLY NOSING + COMP SEAL | Strelax Rn Poly Nosing + Comp Seal | (empty) | (empty)
| End Support | Inventory | Additional Information | A text note to provide specific information about an asset, in cases where an attribute value is set to "Other". | Conditional | String | (empty) | (empty) | 50 | (empty) | (empty) | (empty) | (empty) | (empty) | (empty) | (empty) | (empty) | (empty) |  |  | STRELAX RN POLY NOSING + SEALANT | Strelax Rn Poly Nosing + Sealant | (empty) | (empty)
|  |  | Connection Type | The specific method used to connect two components together. | Mandatory | String | ST_SUPPORT_CONNECTION_TYPE | (empty) | (empty) | (empty) | (empty) | (empty) | (empty) | (empty) | (empty) | (empty) | (empty) | (empty) |  |  | STRELAX RN POLYURETHANE NOSING | Strelax Rn Polyurethane Nosing | (empty) | (empty)
|  |  | Facing Material | Facing Material attribute is linked a domain of relevant material types for that component. | Mandatory | String | ST_FACING_MATERIAL | (empty) | (empty) | (empty) | (empty) | (empty) | (empty) | (empty) | (empty) | (empty) | (empty) | (empty) |  |  | T MAT T10 | T Mat T10 | (empty) | (empty)
|  |  | Material Type | (empty) | Mandatory | String | ST_END_SUPPORT_MATERIAL_TYPE | (empty) | (empty) | (empty) | (empty) | (empty) | (empty) | (empty) | (empty) | (empty) | (empty) | (empty) |  |  | T MAT T30 | T Mat T30 | (empty) | (empty)
|  |  | Name | Name of specific component feature related to the structure. | Mandatory | String | (empty) | (empty) | 100 | (empty) | (empty) | (empty) | (empty) | (empty) | (empty) | (empty) | (empty) | (empty) |  |  | T MAT T40 | T Mat T40 | (empty) | (empty)
|  |  | Support Type | The construction type of the structural support. | Mandatory | String | ST_SUPPORT_TYPE | (empty) | (empty) | (empty) | (empty) | (empty) | (empty) | (empty) | (empty) | (empty) | (empty) | (empty) |  |  | T MAT T80 | T Mat T80 | (empty) | (empty)
|  | System | Reference ID - Structure Component | Reference to the Structure Component record. | Mandatory | String | (empty) | (empty) | (empty) | (empty) | (empty) | (empty) | (empty) | (empty) | (empty) | (empty) | (empty) | (empty) |  |  | TECHSTAR MODULAR JOINT SYSTEM LG2 TO LG12 | Techstar Modular Joint System LG2 to LG13 | (empty) | (empty)
|  |  | System ID | The unique identity code for this item in its current prime system. | Mandatory | String | (empty) | (empty) | (empty) | (empty) | (empty) | (empty) | (empty) | (empty) | (empty) | (empty) | (empty) | (empty) |  |  | TECHSTAR MODULAR JOINT SYSTEM LR2 TO LR12 | Techstar Modular Joint System LR2 to LR13 | (empty) | (empty)
| Expansion Joint | Inventory | Additional Information | A text note to provide specific information about an asset, in cases where an attribute value is set to "Other". | Conditional | String | (empty) | (empty) | 50 | (empty) | (empty) | (empty) | (empty) | (empty) | (empty) | (empty) | (empty) | (empty) |  |  | TECHSTAR MODULAR JOINT SYSTEM LX2 TO LX12 | Techstar Modular Joint System LX2 to LX13 | (empty) | (empty)
|  |  | Joint Type | Specifies the type of Joint that has been used on the structure. | Mandatory | String | ST_JOINT_TYPE | (empty) | (empty) | (empty) | (empty) | (empty) | (empty) | (empty) | (empty) | (empty) | (empty) | (empty) |  |  | TENASTICK N | Tenastick N | (empty) | (empty)
|  |  | Name | Name of specific component feature related to the structure. | Mandatory | String | (empty) | (empty) | 100 | (empty) | (empty) | (empty) | (empty) | (empty) | (empty) | (empty) | (empty) | (empty) |  |  | THIOFLEX 600 | Thioflex 600 | (empty) | (empty)
|  |  | Number of Joints | (empty) | Mandatory | Integer | (empty) | (empty) | (empty) | 6 | (empty) | (empty) | (empty) | (empty) | (empty) | (empty) | (empty) | (empty) |  |  | THORMAJOINT | Thormajoint | (empty) | (empty)
|  |  | Product Name/ID | (empty) | Mandatory | String | ST_JOINT_PRODUCT | (empty) | (empty) | (empty) | (empty) | (empty) | (empty) | (empty) | (empty) | (empty) | (empty) | (empty) |  |  | THORMAJOINT BJ 200 SUPER | Thormajoint BJ 200 Super | (empty) | (empty)
|  | System | Reference ID - Structure Component | Reference to the Structure Component record. | Mandatory | String | (empty) | (empty) | (empty) | (empty) | (empty) | (empty) | (empty) | (empty) | (empty) | (empty) | (empty) | (empty) |  |  | THORMAJOINT BJ200 BLUE | Thormajoint BJ200 Blue | (empty) | (empty)
|  |  | System ID | The unique identity code for this item in its current prime system. | Mandatory | String | (empty) | (empty) | (empty) | (empty) | (empty) | (empty) | (empty) | (empty) | (empty) | (empty) | (empty) | (empty) |  |  | THORMAJOINT BJ200 GREEN | Thormajoint BJ200 Green | (empty) | (empty)
| Fence | Construct | Date of Installation | The date the asset was installed on site; applicable to prefabricated items manufactured off-site. This should take the form DD-MON-YYYY. | Mandatory | Date | (empty) | (empty) | (empty) | (empty) | (empty) | (empty) | (empty) | (empty) | (empty) | (empty) | (empty) | (empty) |  |  | THORMAJOINT BJ200 RED | Thormajoint BJ200 Red | (empty) | (empty)
|  | Inventory | Additional Information | A text note to provide specific information about an asset, in cases where an attribute value is set to "Other". | Conditional | String | (empty) | (empty) | 50 | (empty) | (empty) | (empty) | (empty) | (empty) | (empty) | (empty) | (empty) | (empty) |  |  | THORMAJOINT WITH STEEL PLATE | Thormajoint With Steel Plate | (empty) | (empty)
|  |  | Height | (empty) | Mandatory | Decimal | (empty) | Metres | (empty) | (empty) | (empty) | (empty) | (empty) | (empty) | (empty) | (empty) | (empty) | (empty) |  |  | T-MAT | T-Mat | (empty) | (empty)
|  |  | Length | (empty) | Mandatory | Decimal | (empty) | Metres | (empty) | (empty) | (empty) | 0.1 | (empty) | (empty) | (empty) | (empty) | (empty) | (empty) |  |  | TRANSFLEX 1300 | Transflex 1300 | (empty) | (empty)
|  |  | Location Text | A text note to describe the local position of the asset, in generic terms. | Optional | String | (empty) | (empty) | 500 | (empty) | (empty) | (empty) | (empty) | (empty) | (empty) | (empty) | (empty) | (empty) |  |  | TRANSFLEX 150 | Transflex 150 | (empty) | (empty)
|  |  | Name | Name of specific component feature related to the structure. | Mandatory | String | (empty) | (empty) | (empty) | (empty) | (empty) | (empty) | (empty) | (empty) | (empty) | (empty) | (empty) | (empty) |  |  | TRANSFLEX 200 | Transflex 200 | (empty) | (empty)
|  |  | Owner | (empty) | Mandatory | String | ALL_OWNER | (empty) | (empty) | (empty) | (empty) | (empty) | (empty) | (empty) | (empty) | (empty) | (empty) | (empty) |  |  | TRANSFLEX 200A | Transflex 200a | (empty) | (empty)
|  |  | Primary Material | (empty) | Mandatory | String | CCFE_PRIMARY_MATERIAL | (empty) | (empty) | (empty) | (empty) | (empty) | (empty) | (empty) | (empty) | (empty) | (empty) | (empty) |  |  | TRANSFLEX 250 | Transflex 251 | (empty) | (empty)
|  |  | Product Name/ID | (empty) | Required | String | (empty) | (empty) | (empty) | (empty) | (empty) | (empty) | (empty) | (empty) | (empty) | (empty) | (empty) | (empty) |  |  | TRANSFLEX 300 | Transflex 300 | (empty) | (empty)
|  |  | Secondary Material | (empty) | Mandatory | String | CCFE_SECONDARY_MATERIAL | (empty) | (empty) | (empty) | (empty) | (empty) | (empty) | (empty) | (empty) | (empty) | (empty) | (empty) |  |  | TRANSFLEX 400 | Transflex 400 | (empty) | (empty)
|  |  | Stockproof | (empty) | Mandatory | String | CCFE_STOCKPROOF | (empty) | (empty) | (empty) | (empty) | (empty) | (empty) | (empty) | (empty) | (empty) | (empty) | (empty) |  |  | TRANSFLEX 400A | Transflex 400a | (empty) | (empty)
|  |  | Type | Defines the type of Fence. | Mandatory | String | (empty) | (empty) | (empty) | (empty) | (empty) | (empty) | (empty) | (empty) | (empty) | (empty) | (empty) | (empty) |  |  | TRANSFLEX 650 | Transflex 650 | (empty) | (empty)
|  |  | Wildlife Barrier Type | Defines the type of Wildlife Barrier, if present. | Mandatory | String | CC_WILDLIFE_BARRIER_TYPE | (empty) | (empty) | (empty) | (empty) | (empty) | (empty) | (empty) | (empty) | (empty) | (empty) | (empty) |  |  | TRANSFLEX 900 | Transflex 900 | (empty) | (empty)
|  | Operate | Boundary Fence | (empty) | Mandatory | Boolean | ALL_YES_NO | (empty) | (empty) | (empty) | (empty) | (empty) | (empty) | (empty) | (empty) | (empty) | (empty) | (empty) |  |  | TRANSFLEX T100/5 | Transflex T100/5 | (empty) | (empty)
|  | System | Reference ID - Tunnel | Reference to the Tunnel table. | Mandatory | String | (empty) | (empty) | (empty) | (empty) | (empty) | (empty) | (empty) | (empty) | (empty) | (empty) | (empty) | (empty) |  |  | TRANSFLEX T160/2 | Transflex T160/2 | (empty) | (empty)
|  |  | Reference ID - Tunnel Structure Component | Reference to the Tunnel Structure Component table. | Mandatory | String | (empty) | (empty) | (empty) | (empty) | (empty) | (empty) | (empty) | (empty) | (empty) | (empty) | (empty) | (empty) |  |  | TRANSFLEX T230/2 | Transflex T230/2 | (empty) | (empty)
|  |  | System ID | The unique identity code for this item in its current prime system. | Mandatory | String | (empty) | (empty) | (empty) | (empty) | (empty) | (empty) | (empty) | (empty) | (empty) | (empty) | (empty) | (empty) |  |  | TRANSFLEX T330/1 | Transflex T330/1 | (empty) | (empty)
| Fence Gate | Construct | Date of Installation | The date the asset was installed on site; applicable to prefabricated items manufactured off-site. This should take the form DD-MON-YYYY. | Mandatory | Date | (empty) | (empty) | (empty) | (empty) | (empty) | (empty) | (empty) | (empty) | (empty) | (empty) | (empty) | (empty) |  |  | TRANSFLEX T50/4 | Transflex T50/4 | (empty) | (empty)
|  | Inventory | Additional Information | A text note to provide specific information about an asset, in cases where an attribute value is set to "Other". | Conditional | String | (empty) | (empty) | 50 | (empty) | (empty) | (empty) | (empty) | (empty) | (empty) | (empty) | (empty) | (empty) |  |  | TRANSFLEX T70/2 | Transflex T70/2 | (empty) | (empty)
|  |  | Gate Reason | Defines the appropriate users for this asset. | Mandatory | String | FEFG_REASON | (empty) | (empty) | (empty) | (empty) | (empty) | (empty) | (empty) | (empty) | (empty) | (empty) | (empty) |  |  | TU20 | Tu20 | (empty) | (empty)
|  |  | Height | (empty) | Mandatory | Decimal | (empty) | Metres | (empty) | (empty) | (empty) | (empty) | (empty) | (empty) | (empty) | (empty) | (empty) | (empty) |  |  | TU30 | Tu30 | (empty) | (empty)
|  |  | Location Text | A text note to describe the local position of the asset, in generic terms. | Optional | String | (empty) | (empty) | 500 | (empty) | (empty) | (empty) | (empty) | (empty) | (empty) | (empty) | (empty) | (empty) |  |  | TYPE 1 BURIED JOINT | Type 1 Buried Joint | (empty) | (empty)
|  |  | Name | Name of specific component feature related to the structure. | Mandatory | String | (empty) | (empty) | (empty) | (empty) | (empty) | (empty) | (empty) | (empty) | (empty) | (empty) | (empty) | (empty) |  |  | TYPE 2 BURIED JOINT | Type 2 Buried Joint | (empty) | (empty)
|  |  | Owner | (empty) | Mandatory | String | ALL_OWNER | (empty) | (empty) | (empty) | (empty) | (empty) | (empty) | (empty) | (empty) | (empty) | (empty) | (empty) |  |  | TYPE 3 BURIED JOINT | Type 3 Buried Joint | (empty) | (empty)
|  |  | Primary Material | Defines the material used to develop the assets posts (see Rule FEFG_1). | Optional | String | FEFG_PRIMARY_MATERIAL | (empty) | (empty) | (empty) | (empty) | (empty) | (empty) | (empty) | (empty) | (empty) | (empty) | (empty) |  |  | TYPE 4 BURIED JOINT | Type 4 Buried Joint | (empty) | (empty)
|  |  | Product Name/ID | (empty) | Mandatory | String | (empty) | (empty) | (empty) | (empty) | (empty) | (empty) | (empty) | (empty) | (empty) | (empty) | (empty) | (empty) |  |  | TYPE N | Type N | (empty) | (empty)
|  |  | Secondary Material | Defines the material used to develop the assets gate (see Rule FEFG_1). | Optional | String | FEFG_SECONDARY_MATERIAL | (empty) | (empty) | (empty) | (empty) | (empty) | (empty) | (empty) | (empty) | (empty) | (empty) | (empty) |  |  | UNIFLEX JOINT TYPE A | Uniflex Joint Type A | (empty) | (empty)
|  |  | Width | (empty) | Mandatory | Decimal | (empty) | Metres | (empty) | (empty) | (empty) | (empty) | (empty) | (empty) | (empty) | (empty) | (empty) | (empty) |  |  | UNIFLEX JOINT TYPE B | Uniflex Joint Type B | (empty) | (empty)
|  | Operate | Access Arrangement | The depot/person who hold the key, or if Non HE the landowners contact information. | Optional | String | (empty) | (empty) | (empty) | (empty) | (empty) | (empty) | (empty) | (empty) | (empty) | (empty) | (empty) | (empty) |  |  | UNIFLEX JOINT TYPE U/C/10 | Uniflex Joint Type U/C/10 | (empty) | (empty)
|  |  | Access Code/Key Number | The code or key number required for access. | Optional | Integer | (empty) | (empty) | (empty) | (empty) | (empty) | (empty) | (empty) | (empty) | (empty) | (empty) | (empty) | (empty) |  |  | VIAJOINT | Viajoint | (empty) | (empty)
|  |  | Access Method | The defined method for accessing this asset. | Required | String | ALL_ACCESS_METHOD | (empty) | (empty) | (empty) | (empty) | (empty) | (empty) | (empty) | (empty) | (empty) | (empty) | (empty) |  |  | WABO MODULAR JOINT E1040 | Wabo Modular Joint E1040 | (empty) | (empty)
|  |  | Gate Lockable | Can the gate be locked?. | Mandatory | Boolean | ALL_YES_NO | (empty) | (empty) | (empty) | (empty) | (empty) | (empty) | (empty) | (empty) | (empty) | (empty) | (empty) |  |  | WABO MODULAR JOINT E1120 | Wabo Modular Joint E1120 | (empty) | (empty)
|  | System | Reference ID - Fence | Reference to the Fence table. | (empty) | (empty) | (empty) | (empty) | (empty) | (empty) | (empty) | (empty) | (empty) | (empty) | (empty) | (empty) | (empty) | (empty) |  |  | WABO MODULAR JOINT E1200 | Wabo Modular Joint E1200 | (empty) | (empty)
|  |  | Reference ID - Tunnel Structure Component | Reference to the Tunnel Structure Component table. | Mandatory | String | (empty) | (empty) | (empty) | (empty) | (empty) | (empty) | (empty) | (empty) | (empty) | (empty) | (empty) | (empty) |  |  | WABO MODULAR JOINT E160 | Wabo Modular Joint E160 | (empty) | (empty)
|  |  | System ID | The unique identity code for this item in its current prime system. | Mandatory | String | (empty) | (empty) | (empty) | (empty) | (empty) | (empty) | (empty) | (empty) | (empty) | (empty) | (empty) | (empty) |  |  | WABO MODULAR JOINT E240 | Wabo Modular Joint E240 | (empty) | (empty)
| Fire Safety | Construct | Date of Installation | The date the equipment was installed on site. Date should take the following form - DD-MON-YYYY. | Mandatory | Date | (empty) | (empty) | (empty) | (empty) | (empty) | (empty) | (empty) | (empty) | (empty) | (empty) | (empty) | (empty) |  |  | WABO MODULAR JOINT E320 | Wabo Modular Joint E320 | (empty) | (empty)
|  | Inventory | Contractor | The name of the organisation that installed the system. | Mandatory | String | ST_PARTY | (empty) | (empty) | (empty) | (empty) | (empty) | (empty) | (empty) | (empty) | (empty) | (empty) | (empty) |  |  | WABO MODULAR JOINT E400 | Wabo Modular Joint E400 | (empty) | (empty)
|  |  | Description | Brief description of the Fire Safety system | Mandatory | String | (empty) | (empty) | (empty) | (empty) | (empty) | (empty) | (empty) | (empty) | (empty) | (empty) | (empty) | (empty) |  |  | WABO MODULAR JOINT E480 | Wabo Modular Joint E480 | (empty) | (empty)
|  |  | General Location | The general location of the system within the Tunnel. | Mandatory | String | ST_GENERAL_LOCATION | (empty) | (empty) | (empty) | (empty) | (empty) | (empty) | (empty) | (empty) | (empty) | (empty) | (empty) |  |  | WABO MODULAR JOINT E560 | Wabo Modular Joint E560 | (empty) | (empty)
|  |  | Meter Location | (empty) | Mandatory | String | (empty) | (empty) | (empty) | (empty) | (empty) | (empty) | (empty) | (empty) | (empty) | (empty) | (empty) | (empty) |  |  | WABO MODULAR JOINT E640 | Wabo Modular Joint E640 | (empty) | (empty)
|  |  | Name | (empty) | Mandatory | String | (empty) | (empty) | (empty) | (empty) | (empty) | (empty) | (empty) | (empty) | (empty) | (empty) | (empty) | (empty) |  |  | WABO MODULAR JOINT E720 | Wabo Modular Joint E720 | (empty) | (empty)
|  |  | Type | The type of Fire Safety system. | Mandatory | String | ST_FIRE_SAFETY_SYSTEM_TYPE | (empty) | (empty) | (empty) | (empty) | (empty) | (empty) | (empty) | (empty) | (empty) | (empty) | (empty) |  |  | WABO MODULAR JOINT E80 | Wabo Modular Joint E80 | (empty) | (empty)
|  | Operate | Anticipated Replacement Date | The anticipated replacement date for the Fire Safety system. Date should take the following form - DD-MON-YYYY. | Mandatory | Date | (empty) | (empty) | (empty) | (empty) | (empty) | (empty) | (empty) | (empty) | (empty) | (empty) | (empty) | (empty) |  |  | WABO MODULAR JOINT E800 | Wabo Modular Joint E800 | (empty) | (empty)
|  |  | Date Last Reviewed | The date that the Fire Safety system was last reviewed. Date should take the following form - DD-MON-YYYY. | Mandatory | Date | (empty) | (empty) | (empty) | (empty) | (empty) | (empty) | (empty) | (empty) | (empty) | (empty) | (empty) | (empty) |  |  | WABO MODULAR JOINT E880 | Wabo Modular Joint E880 | (empty) | (empty)
|  |  | Replacement Frequency | The frequency that the Fire Safety system should be replaced. | Mandatory | Integer | (empty) | (empty) | (empty) | (empty) | (empty) | (empty) | (empty) | (empty) | (empty) | (empty) | (empty) | (empty) |  |  | WABO MODULAR JOINT E960 | Wabo Modular Joint E960 | (empty) | (empty)
|  |  | Safety Test Frequency | The frequency that the Fire Safety system is tested. | Mandatory | Integer | (empty) | (empty) | (empty) | (empty) | (empty) | (empty) | (empty) | (empty) | (empty) | (empty) | (empty) | (empty) |  |  | WABO MODULAR JOINT SD1040 | Wabo Modular Joint Sd1040 | (empty) | (empty)
|  | System | Reference ID - Tunnel | Reference to the Tunnel table. | Mandatory | String | (empty) | (empty) | (empty) | (empty) | (empty) | (empty) | (empty) | (empty) | (empty) | (empty) | (empty) | (empty) |  |  | WABO MODULAR JOINT SD1120 | Wabo Modular Joint Sd1120 | (empty) | (empty)
|  |  | Reference ID - Tunnel Mechanical and Electrical Equipment | Reference to the Tunnel Mechanical and Electrical Equipment table. | Mandatory | String | (empty) | (empty) | (empty) | (empty) | (empty) | (empty) | (empty) | (empty) | (empty) | (empty) | (empty) | (empty) |  |  | WABO MODULAR JOINT SD1200 | Wabo Modular Joint Sd1200 | (empty) | (empty)
|  |  | System ID | The unique identity code for this item in its current prime system. | Mandatory | String | (empty) | (empty) | (empty) | (empty) | (empty) | (empty) | (empty) | (empty) | (empty) | (empty) | (empty) | (empty) |  |  | WABO MODULAR JOINT SD1280 | Wabo Modular Joint Sd1280 | (empty) | (empty)
| Floating Slab | Inventory | Additional Information | A text note to provide specific information about an asset, in cases where an attribute value is set to "Other". | Conditional | String | (empty) | (empty) | 50 | (empty) | (empty) | (empty) | (empty) | (empty) | (empty) | (empty) | (empty) | (empty) |  |  | WABO MODULAR JOINT SD1360 | Wabo Modular Joint Sd1360 | (empty) | (empty)
|  |  | Connection Arrangement | (empty) | Mandatory | String | ST_CONNECTION_ARRANGEMENT | (empty) | (empty) | (empty) | (empty) | (empty) | (empty) | (empty) | (empty) | (empty) | (empty) | (empty) |  |  | WABO MODULAR JOINT SD1440 | Wabo Modular Joint Sd1440 | (empty) | (empty)
|  |  | Length | The length of the component. | Mandatory | Decimal | (empty) | Metres | (empty) | 10 | 2 | (empty) | (empty) | (empty) | (empty) | (empty) | (empty) | (empty) |  |  | WABO MODULAR JOINT SD1520 | Wabo Modular Joint Sd1520 | (empty) | (empty)
|  |  | Name | Name of specific component feature related to the structure. | Mandatory | String | (empty) | (empty) | 100 | (empty) | (empty) | (empty) | (empty) | (empty) | (empty) | (empty) | (empty) | (empty) |  |  | WABO MODULAR JOINT SD160 | Wabo Modular Joint Sd160 | (empty) | (empty)
|  | System | Reference ID - Structure Component | Reference to the Structure Component record. | Mandatory | String | (empty) | (empty) | (empty) | (empty) | (empty) | (empty) | (empty) | (empty) | (empty) | (empty) | (empty) | (empty) |  |  | WABO MODULAR JOINT SD1600 | Wabo Modular Joint Sd1600 | (empty) | (empty)
|  |  | System ID | The unique identity code for this item in its current prime system. | Mandatory | String | (empty) | (empty) | (empty) | (empty) | (empty) | (empty) | (empty) | (empty) | (empty) | (empty) | (empty) | (empty) |  |  | WABO MODULAR JOINT SD1680 | Wabo Modular Joint Sd1680 | (empty) | (empty)
| Footway | Construct | Date of Construction | The date the asset was constructed; applicable to items built on-site. This should take the form DD-MON-YYYY. | Mandatory | Date | (empty) | (empty) | (empty) | (empty) | (empty) | (empty) | (empty) | (empty) | (empty) | (empty) | (empty) | (empty) |  |  | WABO MODULAR JOINT SD1760 | Wabo Modular Joint Sd1760 | (empty) | (empty)
|  | Inventory | Access | (empty) | Optional | String | NMFW_ACCESS | (empty) | (empty) | (empty) | (empty) | (empty) | (empty) | (empty) | (empty) | (empty) | (empty) | (empty) |  |  | WABO MODULAR JOINT SD1840 | Wabo Modular Joint Sd1840 | (empty) | (empty)
|  |  | Additional Information | A text note to provide specific information about an asset, in cases where an attribute value is set to "Other". | Conditional | String | (empty) | (empty) | 50 | (empty) | (empty) | (empty) | (empty) | (empty) | (empty) | (empty) | (empty) | (empty) |  |  | WABO MODULAR JOINT SD1920 | Wabo Modular Joint Sd1920 | (empty) | (empty)
|  |  | Edging Type | Type of edging found alongside the Footway. | Required | String | NM_EDGING_TYPE | (empty) | (empty) | (empty) | (empty) | (empty) | (empty) | (empty) | (empty) | (empty) | (empty) | (empty) |  |  | WABO MODULAR JOINT SD2000 | Wabo Modular Joint Sd2000 | (empty) | (empty)
|  |  | Length | (empty) | Mandatory | Decimal | (empty) | Metres | (empty) | (empty) | (empty) | 0.1 | (empty) | (empty) | (empty) | (empty) | (empty) | (empty) |  |  | WABO MODULAR JOINT SD240 | Wabo Modular Joint Sd240 | (empty) | (empty)
|  |  | Location Text | A text note to describe the local position of the asset, in generic terms. | Optional | String | (empty) | (empty) | 500 | (empty) | (empty) | (empty) | (empty) | (empty) | (empty) | (empty) | (empty) | (empty) |  |  | WABO MODULAR JOINT SD320 | Wabo Modular Joint Sd320 | (empty) | (empty)
|  |  | Owner | (empty) | Mandatory | String | ALL_OWNER | (empty) | (empty) | (empty) | (empty) | (empty) | (empty) | (empty) | (empty) | (empty) | (empty) | (empty) |  |  | WABO MODULAR JOINT SD400 | Wabo Modular Joint Sd400 | (empty) | (empty)
|  |  | Surface Material | The surface material of the asset. | Mandatory | String | NMFW_SURFACE_MATERIAL | (empty) | (empty) | (empty) | (empty) | (empty) | (empty) | (empty) | (empty) | (empty) | (empty) | (empty) |  |  | WABO MODULAR JOINT SD480 | Wabo Modular Joint Sd480 | (empty) | (empty)
|  |  | Width | (empty) | Mandatory | Decimal | (empty) | Metres | (empty) | (empty) | (empty) | 0.1 | 99.9 | (empty) | (empty) | (empty) | (empty) | (empty) |  |  | WABO MODULAR JOINT SD560 | Wabo Modular Joint Sd560 | (empty) | (empty)
|  | System | Reference ID - Tunnel | Reference to the Tunnel table. | Mandatory | String | (empty) | (empty) | (empty) | (empty) | (empty) | (empty) | (empty) | (empty) | (empty) | (empty) | (empty) | (empty) |  |  | WABO MODULAR JOINT SD640 | Wabo Modular Joint Sd640 | (empty) | (empty)
|  |  | Reference ID - Tunnel Structure Component | Reference to the Tunnel Structure Component table. | Mandatory | String | (empty) | (empty) | (empty) | (empty) | (empty) | (empty) | (empty) | (empty) | (empty) | (empty) | (empty) | (empty) |  |  | WABO MODULAR JOINT SD720 | Wabo Modular Joint Sd720 | (empty) | (empty)
|  |  | System ID | The unique identity code for this item in its current prime system. | Optional | String | (empty) | (empty) | (empty) | (empty) | (empty) | (empty) | (empty) | (empty) | (empty) | (empty) | (empty) | (empty) |  |  | WABO MODULAR JOINT SD80 | Wabo Modular Joint Sd80 | (empty) | (empty)
| Foundation | Inventory | Additional Information | A text note to provide specific information about an asset, in cases where an attribute value is set to "Other". | Conditional | String | (empty) | (empty) | 50 | (empty) | (empty) | (empty) | (empty) | (empty) | (empty) | (empty) | (empty) | (empty) |  |  | WABO MODULAR JOINT SD800 | Wabo Modular Joint Sd800 | (empty) | (empty)
|  |  | Foundation Name | States the specific name of the foundation for the structure in question i.e. e. Left Abutment Foundation. | Mandatory | String | (empty) | (empty) | 100 | (empty) | (empty) | (empty) | (empty) | (empty) | (empty) | (empty) | (empty) | (empty) |  |  | WABO MODULAR JOINT SD880 | Wabo Modular Joint Sd880 | (empty) | (empty)
|  |  | Foundation Type | Specifies the type of foundation that has been used. | Mandatory | String | ST_FOUNDATION_TYPE | (empty) | (empty) | (empty) | (empty) | (empty) | (empty) | (empty) | (empty) | (empty) | (empty) | (empty) |  |  | WABO MODULAR JOINT SD960 | Wabo Modular Joint Sd960 | (empty) | (empty)
|  | System | Reference ID - Structure Component | Reference to the Structure Component record. | Mandatory | String | (empty) | (empty) | (empty) | (empty) | (empty) | (empty) | (empty) | (empty) | (empty) | (empty) | (empty) | (empty) |  |  | WABO MODULAR JOINT SYSTEM | Wabo Modular Joint System | (empty) | (empty)
|  |  | System ID | The unique identity code for this item in its current prime system. | Mandatory | String | (empty) | (empty) | (empty) | (empty) | (empty) | (empty) | (empty) | (empty) | (empty) | (empty) | (empty) | (empty) |  |  | WABOCRETE FMV POLYUREIDE MORTAR | Wabocrete FMV Polyureide Mortar | (empty) | (empty)
| Foundation Connection | Construct | Date of Installation | The date the asset was installed on site; applicable to prefabricated items manufactured off-site. This should take the form DD-MON-YYYY. | Mandatory | Date | (empty) | (empty) | (empty) | (empty) | (empty) | (empty) | (empty) | (empty) | (empty) | (empty) | (empty) | (empty) |  |  | WABOCRETE MORTAR | Wabocrete Mortar | (empty) | (empty)
|  | Inventory | Additional Information | A text note to provide specific information about an asset, in cases where an attribute value is set to "Other". | Conditional | String | (empty) | (empty) | 50 | (empty) | (empty) | (empty) | (empty) | (empty) | (empty) | (empty) | (empty) | (empty) |  |  | WABOFLEX | Waboflex | (empty) | (empty)
|  |  | Connection Type | The specific method used to connect two components together. | Mandatory | String | ST_CONNECTION_TYPE | (empty) | (empty) | (empty) | (empty) | (empty) | (empty) | (empty) | (empty) | (empty) | (empty) | (empty) |  |  | WABOFLEX SR13 | Waboflex Sr14 | (empty) | (empty)
|  |  | ETA Certificate Number | (empty) | Mandatory | String | ST_EUROPEAN_TECHNICAL_ASSESSMENT_CERTIFICATE_NO | (empty) | (empty) | (empty) | (empty) | (empty) | (empty) | (empty) | (empty) | (empty) | (empty) | (empty) |  |  | WABOFLEX SR2.5 | Waboflex Sr2.6 | (empty) | (empty)
|  |  | Fixing Manufacturer | (empty) | Mandatory | String | ST_FIXING_MANUFACTURER | (empty) | (empty) | (empty) | (empty) | (empty) | (empty) | (empty) | (empty) | (empty) | (empty) | (empty) |  |  | WABOFLEX SR2.5A | Waboflex Sr2.5a | (empty) | (empty)
|  |  | Fixing Product | (empty) | Mandatory | String | ST_FIXING_PRODUCT | (empty) | (empty) | (empty) | (empty) | (empty) | (empty) | (empty) | (empty) | (empty) | (empty) | (empty) |  |  | WABOFLEX SR2A | Waboflex Sr2a | (empty) | (empty)
|  |  | Fixing Type | Specifies the type of fixing that is being used. | Mandatory | String | ST_FIXING_TYPE | (empty) | (empty) | (empty) | (empty) | (empty) | (empty) | (empty) | (empty) | (empty) | (empty) | (empty) |  |  | WABOFLEX SR4A | Waboflex Sr4a | (empty) | (empty)
|  |  | In-Situ Testing Date | Should take the form DD-MON-YYYY. | Mandatory | Date | (empty) | (empty) | (empty) | (empty) | (empty) | (empty) | (empty) | (empty) | (empty) | (empty) | (empty) | (empty) |  |  | WABOFLEX SR6.5A | Waboflex Sr6.5a | (empty) | (empty)
|  |  | Name | Name of specific component feature related to the structure. | Mandatory | String | (empty) | (empty) | 100 | (empty) | (empty) | (empty) | (empty) | (empty) | (empty) | (empty) | (empty) | (empty) |  |  | WABOFLEX SR9 | Waboflex Sr10 | (empty) | (empty)
|  |  | Safety Critical | (empty) | Mandatory | String | (empty) | (empty) | 1 | (empty) | (empty) | (empty) | (empty) | (empty) | (empty) | (empty) | (empty) | (empty) |  |  | WSF 1040 | Wsf 1040 | (empty) | (empty)
|  |  | ULS Design Resistance - Shear | (empty) | Mandatory | Decimal | (empty) | Kilowatt-Hour | (empty) | (empty) | (empty) | (empty) | (empty) | (empty) | (empty) | (empty) | (empty) | (empty) |  |  | WSF 160 | Wsf 160 | (empty) | (empty)
|  |  | ULS Design Resistance - Tension | (empty) | Mandatory | Decimal | (empty) | Kilowatt-Hour | (empty) | (empty) | (empty) | (empty) | (empty) | (empty) | (empty) | (empty) | (empty) | (empty) |  |  | WSF 240 | Wsf 240 | (empty) | (empty)
|  | System | Reference ID - Structure Component | Reference to the Structure Component table. | Mandatory | String | (empty) | (empty) | (empty) | (empty) | (empty) | (empty) | (empty) | (empty) | (empty) | (empty) | (empty) | (empty) |  |  | WSF 320 | Wsf 320 | (empty) | (empty)
|  |  | System ID | The unique identity code for this item in its current prime system. | Mandatory | String | (empty) | (empty) | (empty) | (empty) | (empty) | (empty) | (empty) | (empty) | (empty) | (empty) | (empty) | (empty) |  |  | WSF 400 | Wsf 400 | (empty) | (empty)
| Gravity Drainage | Inventory | Additional Information | A text note to provide specific information about an asset, in cases where an attribute value is set to "Other". | Conditional | String | (empty) | (empty) | 50 | (empty) | (empty) | (empty) | (empty) | (empty) | (empty) | (empty) | (empty) | (empty) |  |  | WSF 480 | Wsf 480 | (empty) | (empty)
|  |  | Chamber Location | Description of chamber location for inspection and maintenance. | Mandatory | String | (empty) | (empty) | (empty) | (empty) | (empty) | (empty) | (empty) | (empty) | (empty) | (empty) | (empty) | (empty) |  |  | WSF 560 | Wsf 560 | (empty) | (empty)
|  |  | Downstream Invert Depth (below cover) | The depth of the downstream invert below cover level. | Required | Decimal | (empty) | (empty) | (empty) | (empty) | (empty) | (empty) | (empty) | (empty) | (empty) | (empty) | (empty) | (empty) |  |  | WSF 640 | Wsf 640 | (empty) | (empty)
|  |  | Downstream Invert Level | The downstream invert level of the asset. | Required | Decimal | (empty) | (empty) | (empty) | (empty) | (empty) | (empty) | (empty) | (empty) | (empty) | (empty) | (empty) | (empty) |  |  | WSF 720 | Wsf 720 | (empty) | (empty)
|  |  | Length | The length of the asset. | Required | Decimal | (empty) | Metres | (empty) | (empty) | (empty) | (empty) | (empty) | (empty) | (empty) | (empty) | (empty) | (empty) |  |  | WSF 80 | Wsf 80 | (empty) | (empty)
|  |  | Lined | Lining present. | Optional | Boolean | (empty) | (empty) | (empty) | (empty) | (empty) | (empty) | (empty) | (empty) | (empty) | (empty) | (empty) | (empty) |  |  | WSF 800 | Wsf 800 | (empty) | (empty)
|  |  | Material | The material of the item. | Mandatory | String | DG_MATERIALANDLINING | (empty) | (empty) | (empty) | (empty) | (empty) | (empty) | (empty) | (empty) | (empty) | (empty) | (empty) |  |  | WSF 880 | Wsf 880 | (empty) | (empty)
|  |  | Pipe Diameter | The diameter of a circular cross-section (SHAPE_1 = “CI”) piped item. Must be left blank (or 0) for all other assets. | Optional | Integer | (empty) | (empty) | (empty) | (empty) | (empty) | (empty) | (empty) | (empty) | (empty) | (empty) | (empty) | (empty) |  |  | WSF 960 | Wsf 960 | (empty) | (empty)
|  |  | Rodding Eye Location | Description of rodding eye location for inspection and maintenance. | Mandatory | String | (empty) | (empty) | (empty) | (empty) | (empty) | (empty) | (empty) | (empty) | (empty) | (empty) | (empty) | (empty) |  |  | WSF80 | Wsf80 | (empty) | (empty)
|  |  | Upstream Backdrop Level | The upstream backdrop level of the asset. | Optional | Decimal | (empty) | (empty) | (empty) | (empty) | (empty) | (empty) | (empty) | (empty) | (empty) | (empty) | (empty) | (empty) |  |  | WSG 1040 | WSG 1040 | (empty) | (empty)
|  |  | Upstream Invert Depth (below cover) | The depth of the upstream invert below cover level. | Optional | Decimal | (empty) | (empty) | (empty) | (empty) | (empty) | (empty) | (empty) | (empty) | (empty) | (empty) | (empty) | (empty) |  |  | WSG 160 | WSG 160 | (empty) | (empty)
|  |  | Upstream Invert Level | The upstream invert level of the asset. | Optional | Decimal | (empty) | (empty) | (empty) | (empty) | (empty) | (empty) | (empty) | (empty) | (empty) | (empty) | (empty) | (empty) |  |  | WSG 240 | WSG 240 | (empty) | (empty)
|  | System | Reference ID - Tunnel | Reference to the Tunnel table. | Mandatory | String | (empty) | (empty) | (empty) | (empty) | (empty) | (empty) | (empty) | (empty) | (empty) | (empty) | (empty) | (empty) |  |  | WSG 320 | WSG 320 | (empty) | (empty)
|  |  | Reference ID - Tunnel Structure Component | Reference to the Tunnel Structure Component table. | Mandatory | String | (empty) | (empty) | (empty) | (empty) | (empty) | (empty) | (empty) | (empty) | (empty) | (empty) | (empty) | (empty) |  |  | WSG 400 | WSG 400 | (empty) | (empty)
|  |  | System ID | The unique identity code for this item in its current prime system. | Mandatory | String | (empty) | (empty) | (empty) | (empty) | (empty) | (empty) | (empty) | (empty) | (empty) | (empty) | (empty) | (empty) |  |  | WSG 480 | WSG 480 | (empty) | (empty)
| Handholds | Inventory | Additional Information | A text note to provide specific information about an asset, in cases where an attribute value is set to "Other". | Conditional | String | (empty) | (empty) | 50 | (empty) | (empty) | (empty) | (empty) | (empty) | (empty) | (empty) | (empty) | (empty) |  |  | WSG 560 | WSG 560 | (empty) | (empty)
|  |  | Name | Name of specific component feature related to the structure. | Mandatory | String | (empty) | (empty) | 100 | (empty) | (empty) | (empty) | (empty) | (empty) | (empty) | (empty) | (empty) | (empty) |  |  | WSG 640 | WSG 640 | (empty) | (empty)
|  | System | Reference ID - Structure Component | Reference to the Structure Component table. | Mandatory | String | (empty) | (empty) | (empty) | (empty) | (empty) | (empty) | (empty) | (empty) | (empty) | (empty) | (empty) | (empty) |  |  | WSG 720 | WSG 720 | (empty) | (empty)
|  |  | System ID | The unique identity code for this item in its current prime system. | Mandatory | String | (empty) | (empty) | (empty) | (empty) | (empty) | (empty) | (empty) | (empty) | (empty) | (empty) | (empty) | (empty) |  |  | WSG 800 | WSG 800 | (empty) | (empty)
| Headwall | Inventory | Additional Information | A text note to provide specific information about an asset, in cases where an attribute value is set to "Other". | Conditional | String | (empty) | (empty) | 50 | (empty) | (empty) | (empty) | (empty) | (empty) | (empty) | (empty) | (empty) | (empty) |  |  | WSG 880 | WSG 880 | (empty) | (empty)
|  |  | Construction Type | The construction methodology used. | Mandatory | String | ST_HEADWALL_CONSTRUCTION_TYPE | (empty) | (empty) | (empty) | (empty) | (empty) | (empty) | (empty) | (empty) | (empty) | (empty) | (empty) |  |  | WSG 960 | WSG 960 | (empty) | (empty)
|  |  | Material Type | (empty) | Mandatory | String | ST_HEADWALL_MATERIAL_TYPE | (empty) | (empty) | (empty) | (empty) | (empty) | (empty) | (empty) | (empty) | (empty) | (empty) | (empty) |  |  | ZEBRA JOINT | Zebra Joint | (empty) | (empty)
|  |  | Name | Name of specific component feature related to the structure. | Mandatory | String | (empty) | (empty) | 100 | (empty) | (empty) | (empty) | (empty) | (empty) | (empty) | (empty) | (empty) | (empty) |  |  | ZEBRAJOINT | Zebrajoint | (empty) | (empty)
|  | System | Reference ID - Structure Component | Reference to the Structure Component record. | Mandatory | String | (empty) | (empty) | (empty) | (empty) | (empty) | (empty) | (empty) | (empty) | (empty) | (empty) | (empty) | (empty) |  | ST_JOINT_TYPE | ASPHALTIC PLUG | Asphaltic Plug | (empty) | (empty)
|  |  | System ID | The unique identity code for this item in its current prime system. | Mandatory | String | (empty) | (empty) | (empty) | (empty) | (empty) | (empty) | (empty) | (empty) | (empty) | (empty) | (empty) | (empty) |  |  | BURIED JOINT(CONTINUOUS SURFACING) | Buried Joint(Continuous Surfacing) | (empty) | (empty)
| High Sign Column | Inventory | Additional Information | A text note to provide specific information about an asset, in cases where an attribute value is set to "Other". | Conditional | String | (empty) | (empty) | 50 | (empty) | (empty) | (empty) | (empty) | (empty) | (empty) | (empty) | (empty) | (empty) |  |  | CANTILEVER COMB AND TOOTH JOINT | Cantilever Comb And Tooth Joint | (empty) | (empty)
|  |  | Column Cap | Does the column have a cap in place at the top of the column to prevent water ingress to the column?. | Mandatory | Boolean | ALL_YES_NO | (empty) | (empty) | (empty) | (empty) | (empty) | (empty) | (empty) | (empty) | (empty) | (empty) | (empty) |  |  | ELASTOMERIC | Elastomeric | (empty) | (empty)
|  |  | Height | The height of the component. | Mandatory | Decimal | (empty) | Metres | (empty) | 6 | 2 | (empty) | (empty) | (empty) | (empty) | (empty) | (empty) | (empty) |  |  | MULTI ELEMENT ELASTOMERIC IN METAL RUNNERS | Multi Element Elastomeric In Metal Runners | (empty) | (empty)
|  |  | Manufacturer | The manufacturer of this asset. | Mandatory | String | ST_MANUFACTURER | (empty) | (empty) | (empty) | (empty) | (empty) | (empty) | (empty) | (empty) | (empty) | (empty) | (empty) |  |  | NOSING JOINT | Nosing Joint | (empty) | (empty)
|  |  | Material Type | (empty) | Mandatory | String | ST_COLUMN_MATERIAL_TYPE | (empty) | (empty) | (empty) | (empty) | (empty) | (empty) | (empty) | (empty) | (empty) | (empty) | (empty) |  |  | NOT KNOWN | Not Known | (empty) | (empty)
|  |  | Name | Name of specific component feature related to the structure. | Mandatory | String | (empty) | (empty) | 100 | (empty) | (empty) | (empty) | (empty) | (empty) | (empty) | (empty) | (empty) | (empty) |  |  | REINFORCED ELASTOMERIC | Reinforced Elastomeric | (empty) | (empty)
|  |  | Type | (empty) | Mandatory | String | ST_COLUMN_TYPE | (empty) | (empty) | (empty) | (empty) | (empty) | (empty) | (empty) | (empty) | (empty) | (empty) | (empty) |  |  | ROLLER SHUTTER | Roller Shutter | (empty) | (empty)
|  | System | Reference ID | (empty) | Mandatory | String | (empty) | (empty) | (empty) | (empty) | (empty) | (empty) | (empty) | (empty) | (empty) | (empty) | (empty) | (empty) |  |  | SINGLE ELEMENT ELASTOMERIC IN METAL RUNNERS | Single Element Elastomeric In Metal Runners | (empty) | (empty)
|  |  | Reference ID - Foundation | Reference ID to the Foundation table. | Mandatory | String | (empty) | (empty) | (empty) | (empty) | (empty) | (empty) | (empty) | (empty) | (empty) | (empty) | (empty) | (empty) |  |  | SLIDING PLATE | Sliding Plate | (empty) | (empty)
|  |  | System ID | The unique identity code for this item in it's current prime system. | Mandatory | String | (empty) | (empty) | (empty) | (empty) | (empty) | (empty) | (empty) | (empty) | (empty) | (empty) | (empty) | (empty) |  | ST_LIGHTING_TYPE | EVACUATION LIGHTING | Evacuation Lighting | (empty) | (empty)
| High Sign Structure | Inventory | Additional Information | A text note to provide specific information about an asset, in cases where an attribute value is set to "Other". | Conditional | String | (empty) | (empty) | 50 | (empty) | (empty) | (empty) | (empty) | (empty) | (empty) | (empty) | (empty) | (empty) |  |  | IN-TUNNEL LUMINAIRES | In-Tunnel Luminaires | (empty) | (empty)
|  |  | Area | The total area of the sign or combined total signs that are present on the structure. | Mandatory | Decimal | (empty) | Square Metres | (empty) | 6 | 2 | (empty) | (empty) | (empty) | (empty) | (empty) | (empty) | (empty) |  |  | INVERT LIGHTING | Invert Lighting | (empty) | (empty)
|  |  | Date of Modification | Date that the data of the component or structure was last modified. Should take the form DD-MON-YYYY. | Mandatory | Date | (empty) | (empty) | (empty) | (empty) | (empty) | (empty) | (empty) | (empty) | (empty) | (empty) | (empty) | (empty) |  |  | LIGHTING CONTROL SYSTEM | Lighting Control System | (empty) | (empty)
|  |  | Mounting Height | Mounting height of sign face measured from the bottom edge of the sign face to the bottom of flange plate or top of foundation whichever is the lesser. | Mandatory | Decimal | (empty) | Metres | (empty) | (empty) | (empty) | (empty) | (empty) | (empty) | (empty) | (empty) | (empty) | (empty) |  |  | PHOTOMETRY | Photometry | (empty) | (empty)
|  |  | Name | Name of specific component feature related to the structure. | Mandatory | String | (empty) | (empty) | 100 | (empty) | (empty) | (empty) | (empty) | (empty) | (empty) | (empty) | (empty) | (empty) |  |  | STANDBY LIGHTING | Standby Lighting | (empty) | (empty)
|  |  | Type | Highlights the type of asset that the High Sign Structure is supporting. | Mandatory | String | ST_HSS_TYPE | (empty) | (empty) | (empty) | (empty) | (empty) | (empty) | (empty) | (empty) | (empty) | (empty) | (empty) |  |  | TRAFFIC SIGN LIGHTING | Traffic Sign Lighting | (empty) | (empty)
|  | Operate | Number of Columns | (empty) | Mandatory | Integer | (empty) | (empty) | (empty) | 6 | (empty) | (empty) | (empty) | (empty) | (empty) | (empty) | (empty) | (empty) |  | ST_LIMIT_STATE | SLS | SLS | (empty) | (empty)
|  |  | Overall Height | The maximum of the overall heights of the columns measured from top of high sign column to the bottom of flange plate or top of foundation whichever is the lesser. | Mandatory | Decimal | (empty) | Metres | (empty) | 6 | 2 | (empty) | (empty) | (empty) | (empty) | (empty) | (empty) | (empty) |  |  | ULS | ULS | (empty) | (empty)
|  | System | Reference ID - Structure | Reference ID to the Structure table. | Mandatory | String | (empty) | (empty) | (empty) | (empty) | (empty) | (empty) | (empty) | (empty) | (empty) | (empty) | (empty) | (empty) |  | ST_LOADING_TYPE | 0.5 HA | 0.5 HA | (empty) | (empty)
|  |  | System ID | The unique identity code for this item in it's current prime system. | Mandatory | String | (empty) | (empty) | (empty) | (empty) | (empty) | (empty) | (empty) | (empty) | (empty) | (empty) | (empty) | (empty) |  |  | 10.0 TONS GVW | 10.0 Tons Gvw | (empty) | (empty)
| Intermediate Support | Inventory | Additional Information | A text note to provide specific information about an asset, in cases where an attribute value is set to "Other". | Conditional | String | (empty) | (empty) | 50 | (empty) | (empty) | (empty) | (empty) | (empty) | (empty) | (empty) | (empty) | (empty) |  |  | 12.5 TONS GVW | 12.5 Tons Gvw | (empty) | (empty)
|  |  | Connection Type | (empty) | Mandatory | String | ST_SUPPORT_CONNECTION_TYPE | (empty) | (empty) | (empty) | (empty) | (empty) | (empty) | (empty) | (empty) | (empty) | (empty) | (empty) |  |  | 16.5 TONS GVW | 16.5 Tons Gvw | (empty) | (empty)
|  |  | Name | Name of specific component feature related to the structure. | Mandatory | String | (empty) | (empty) | 100 | (empty) | (empty) | (empty) | (empty) | (empty) | (empty) | (empty) | (empty) | (empty) |  |  | 24.5 TONS GVW | 24.5 Tons Gvw | (empty) | (empty)
|  |  | Support Type | The construction type of the structural support. | Mandatory | String | ST_SUPPORT_TYPE | (empty) | (empty) | (empty) | (empty) | (empty) | (empty) | (empty) | (empty) | (empty) | (empty) | (empty) |  |  | 3.0 TONS GVW | 3.0 Tons Gvw | (empty) | (empty)
|  | System | Reference ID - Structure Component | Reference to the Structure Component record. | Mandatory | String | (empty) | (empty) | (empty) | (empty) | (empty) | (empty) | (empty) | (empty) | (empty) | (empty) | (empty) | (empty) |  |  | 32.5 TONS GVW | 32.5 Tons Gvw | (empty) | (empty)
|  |  | System ID | The unique identity code for this item in its current prime system. | Mandatory | String | (empty) | (empty) | (empty) | (empty) | (empty) | (empty) | (empty) | (empty) | (empty) | (empty) | (empty) | (empty) |  |  | 38 TONS GVW | 38 Tons Gvw | (empty) | (empty)
| Kerb | Construct | Date of Construction | The date the asset was constructed; applicable to items built on-site. This should take the form DD-MON-YYYY. | Mandatory | Date | (empty) | (empty) | (empty) | (empty) | (empty) | (empty) | (empty) | (empty) | (empty) | (empty) | (empty) | (empty) |  |  | 7.5 TONS GVW | 7.5 Tons Gvw | (empty) | (empty)
|  | Inventory | Additional Information | A text note to provide specific information about an asset, in cases where an attribute value is set to "Other". | Conditional | String | (empty) | (empty) | 50 | (empty) | (empty) | (empty) | (empty) | (empty) | (empty) | (empty) | (empty) | (empty) |  |  | ABNORMAL LOADING | Abnormal Loading | (empty) | (empty)
|  |  | Length | (empty) | Mandatory | Decimal | (empty) | Metres | (empty) | (empty) | (empty) | 0.1 | (empty) | (empty) | (empty) | (empty) | (empty) | (empty) |  |  | C AND U | C and U | (empty) | (empty)
|  |  | Location Text | A text note to describe the local position of the asset, in generic terms. | Optional | String | (empty) | (empty) | 500 | (empty) | (empty) | (empty) | (empty) | (empty) | (empty) | (empty) | (empty) | (empty) |  |  | CHECKED AND TESTED | Checked and Tested | (empty) | (empty)
|  |  | Material | The material used to develop this asset. | Mandatory | String | KFKB_MATERIAL | (empty) | (empty) | (empty) | (empty) | (empty) | (empty) | (empty) | (empty) | (empty) | (empty) | (empty) |  |  | FOOTPATH | Footpath | (empty) | (empty)
|  |  | Owner | (empty) | Mandatory | String | ALL_OWNER | (empty) | (empty) | (empty) | (empty) | (empty) | (empty) | (empty) | (empty) | (empty) | (empty) | (empty) |  |  | HA | HA | (empty) | (empty)
|  |  | Product Name/ID | (empty) | Required | String | (empty) | (empty) | (empty) | (empty) | (empty) | (empty) | (empty) | (empty) | (empty) | (empty) | (empty) | (empty) |  |  | HA + 25 HB | Ha + 25 Hb | (empty) | (empty)
|  |  | Type | Defines the kerb type associated with this asset. | Mandatory | String | KFKB_TYPE | (empty) | (empty) | (empty) | (empty) | (empty) | (empty) | (empty) | (empty) | (empty) | (empty) | (empty) |  |  | HA + 30 HB | HA + 30 HB | (empty) | (empty)
|  | System | Reference ID - Tunnel | Reference to the Tunnel table. | Mandatory | String | (empty) | (empty) | (empty) | (empty) | (empty) | (empty) | (empty) | (empty) | (empty) | (empty) | (empty) | (empty) |  |  | HA + 37.5 HB | HA + 37.5 HB | (empty) | (empty)
|  |  | Reference ID - Tunnel Structure Component | Reference to the Tunnel Structure Component table. | Mandatory | String | (empty) | (empty) | (empty) | (empty) | (empty) | (empty) | (empty) | (empty) | (empty) | (empty) | (empty) | (empty) |  |  | HA + 45 HB | HA + 45 HB | (empty) | (empty)
|  |  | System ID | The unique identity code for this item in its current prime system. | Mandatory | String | (empty) | (empty) | (empty) | (empty) | (empty) | (empty) | (empty) | (empty) | (empty) | (empty) | (empty) | (empty) |  |  | LM1 + LM2 | LM1 + LM2 | (empty) | (empty)
| Leaf Pier Column | Inventory | Additional Information | A text note to provide specific information about an asset, in cases where an attribute value is set to "Other". | Conditional | String | (empty) | (empty) | 50 | (empty) | (empty) | (empty) | (empty) | (empty) | (empty) | (empty) | (empty) | (empty) |  |  | LM1 + LM2 + LM3(SV80 + SV100 + SV196) | LM1 + LM2 + LM3(SV80 + SV100 + SV196) | (empty) | (empty)
|  |  | Name | The specific method used to connect two components together. | Mandatory | String | (empty) | (empty) | 100 | (empty) | (empty) | (empty) | (empty) | (empty) | (empty) | (empty) | (empty) | (empty) |  |  | LM1 + LM2 + LM3(SV80 + SV100) | LM1 + LM2 + LM3(SV80 + SV100) | (empty) | (empty)
|  |  | Support Connection Type | Name of specific component feature related to the structure. | Mandatory | String | ST_SUPPORT_CONNECTION_TYPE | (empty) | (empty) | (empty) | (empty) | (empty) | (empty) | (empty) | (empty) | (empty) | (empty) | (empty) |  |  | LM1 + LM2 + LM3(SV80) | LM1 + LM2 + LM3(SV80) | (empty) | (empty)
|  |  | Support Type | The construction type of the structural support. | Mandatory | String | ST_SUPPORT_TYPE | (empty) | (empty) | (empty) | (empty) | (empty) | (empty) | (empty) | (empty) | (empty) | (empty) | (empty) |  |  | LM4 | LM4 | (empty) | (empty)
|  | System | Reference ID - Structure Component | Reference to the Structure Component record. | Mandatory | String | (empty) | (empty) | (empty) | (empty) | (empty) | (empty) | (empty) | (empty) | (empty) | (empty) | (empty) | (empty) |  |  | NONE | None | (empty) | (empty)
|  |  | System ID | The unique identity code for this item in its current prime system. | Mandatory | String | (empty) | (empty) | (empty) | (empty) | (empty) | (empty) | (empty) | (empty) | (empty) | (empty) | (empty) | (empty) |  |  | NOT APPLICABLE | Not Applicable | (empty) | (empty)
| Lighting | Construct | Date of Installation | The date the equipment was installed on site. Date should take the following form - DD-MON-YYYY. | Mandatory | Date | (empty) | (empty) | (empty) | (empty) | (empty) | (empty) | (empty) | (empty) | (empty) | (empty) | (empty) | (empty) |  |  | NOT KNOWN | Not Known | (empty) | (empty)
|  | Inventory | Automatic Standby Lighting Testing System | Is the Standby Lighting Testing System automatic? | Mandatory | Boolean | ALL_YES_NO | (empty) | (empty) | (empty) | (empty) | (empty) | (empty) | (empty) | (empty) | (empty) | (empty) | (empty) |  |  | OTHER | Other | (empty) | (empty)
|  |  | Contractor | The name of the organisation that installed the system. | Mandatory | String | ST_PARTY | (empty) | (empty) | (empty) | (empty) | (empty) | (empty) | (empty) | (empty) | (empty) | (empty) | (empty) |  | ST_LONGITUDINAL_BEAM_DETAIL_MATERIAL_TYPE | ALUMINIUM | Aluminium | (empty) | (empty)
|  |  | Description | Brief description of the Lighting system. | Mandatory | String | (empty) | (empty) | (empty) | (empty) | (empty) | (empty) | (empty) | (empty) | (empty) | (empty) | (empty) | (empty) |  |  | FIBRE REINFORCED PLASTIC | Fibre Reinforced Plastic | (empty) | (empty)
|  |  | General Location | The general location of the system within the Tunnel. | Mandatory | String | ST_GENERAL_LOCATION | (empty) | (empty) | (empty) | (empty) | (empty) | (empty) | (empty) | (empty) | (empty) | (empty) | (empty) |  |  | IN-SITU PRESTRESSED CONCRETE | In-situ Prestressed Concrete | (empty) | (empty)
|  |  | Name | (empty) | Mandatory | String | (empty) | (empty) | (empty) | (empty) | (empty) | (empty) | (empty) | (empty) | (empty) | (empty) | (empty) | (empty) |  |  | IN-SITU REINFORCED CONCRETE | In-Situ Reinforced Concrete | (empty) | (empty)
|  |  | Separate Control System | Is the control system a proprietary package separate to the Plant Monitoring & Control System? | Mandatory | Boolean | ALL_YES_NO | (empty) | (empty) | (empty) | (empty) | (empty) | (empty) | (empty) | (empty) | (empty) | (empty) | (empty) |  |  | NOT KNOWN | Not Known | (empty) | (empty)
|  |  | Type | The type of Lighting system. | Mandatory | String | ST_LIGHTING_TYPE | (empty) | (empty) | (empty) | (empty) | (empty) | (empty) | (empty) | (empty) | (empty) | (empty) | (empty) |  |  | OTHER | Other | (empty) | (empty)
|  | Operate | Anticipated Replacement Date | The anticipated replacement date for the Lighting system. Date should take the following form - DD-MON-YYYY. | Mandatory | Date | (empty) | (empty) | (empty) | (empty) | (empty) | (empty) | (empty) | (empty) | (empty) | (empty) | (empty) | (empty) |  |  | PRECAST PRESTRESSED CONCRETE | Precast Prestressed Concrete | (empty) | (empty)
|  |  | Date Last Reviewed | The date that the Lighting system was last reviewed. Date should take the following form - DD-MON-YYYY. | Mandatory | Date | (empty) | (empty) | (empty) | (empty) | (empty) | (empty) | (empty) | (empty) | (empty) | (empty) | (empty) | (empty) |  |  | PRECAST REINFORCED CONCRETE | Precast Reinforced Concrete | (empty) | (empty)
|  |  | Date of Last Test | The date when the most recent test was completed. Date should take the following form - DD-MON-YYYY. | Mandatory | Date | (empty) | (empty) | (empty) | (empty) | (empty) | (empty) | (empty) | (empty) | (empty) | (empty) | (empty) | (empty) |  |  | STEEL | Steel | (empty) | (empty)
|  |  | Replacement Frequency | The frequency that the Lighting system should be replaced. | Mandatory | Integer | (empty) | (empty) | (empty) | (empty) | (empty) | (empty) | (empty) | (empty) | (empty) | (empty) | (empty) | (empty) |  |  | STEEL/CONCRETE COMPOSITE | Steel/Concrete Composite | (empty) | (empty)
|  |  | Safety Test Frequency | The frequency that the Lighting system is tested. | Mandatory | Integer | (empty) | (empty) | (empty) | (empty) | (empty) | (empty) | (empty) | (empty) | (empty) | (empty) | (empty) | (empty) |  |  | TIMBER | Timber | (empty) | (empty)
|  | System | Reference ID - Tunnel | Reference to the Tunnel table. | Mandatory | String | (empty) | (empty) | (empty) | (empty) | (empty) | (empty) | (empty) | (empty) | (empty) | (empty) | (empty) | (empty) |  |  | WEATHERING STEEL | Weathering Steel | (empty) | (empty)
|  |  | Reference ID - Tunnel Mechanical and Electrical Equipment | Reference to the Tunnel Mechanical and Electrical Equipment table. | Mandatory | String | (empty) | (empty) | (empty) | (empty) | (empty) | (empty) | (empty) | (empty) | (empty) | (empty) | (empty) | (empty) |  | ST_LONGITUDINAL_BEAM_SET_MATERIAL_TYPE | ALUMINIUM | Aluminium | (empty) | (empty)
|  |  | System ID | The unique identity code for this item in its current prime system. | Mandatory | String | (empty) | (empty) | (empty) | (empty) | (empty) | (empty) | (empty) | (empty) | (empty) | (empty) | (empty) | (empty) |  |  | FRP | FRP | (empty) | (empty)
| Lightning Protection | Construct | Date of Installation | The date the equipment was installed on site. Date should take the following form - DD-MON-YYYY. | Mandatory | Date | (empty) | (empty) | (empty) | (empty) | (empty) | (empty) | (empty) | (empty) | (empty) | (empty) | (empty) | (empty) |  |  | IN-SITU PRESTRESSED CONCRETE | In-situ Prestressed Concrete | (empty) | (empty)
|  | Inventory | Contractor | The name of the organisation that installed the system. | Mandatory | String | ST_PARTY | (empty) | (empty) | (empty) | (empty) | (empty) | (empty) | (empty) | (empty) | (empty) | (empty) | (empty) |  |  | IN-SITU REINFORCED CONCRETE | In-Situ Reinforced Concrete | (empty) | (empty)
|  |  | Description | Brief description of the Lightning Protection system | Mandatory | String | (empty) | (empty) | (empty) | (empty) | (empty) | (empty) | (empty) | (empty) | (empty) | (empty) | (empty) | (empty) |  |  | NOT KNOWN | Not Known | (empty) | (empty)
|  |  | General Location | The general location of the system within the Tunnel. | Mandatory | String | ST_GENERAL_LOCATION | (empty) | (empty) | (empty) | (empty) | (empty) | (empty) | (empty) | (empty) | (empty) | (empty) | (empty) |  |  | OTHER | Other | (empty) | (empty)
|  |  | Name | (empty) | Mandatory | String | (empty) | (empty) | (empty) | (empty) | (empty) | (empty) | (empty) | (empty) | (empty) | (empty) | (empty) | (empty) |  |  | PRECAST PRESTRESSED CONCRETE | Precast Prestressed Concrete | (empty) | (empty)
|  | Operate | Anticipated Replacement Date | The anticipated replacement date for the Lightning Protection system. Date should take the following form - DD-MON-YYYY. | Mandatory | Date | (empty) | (empty) | (empty) | (empty) | (empty) | (empty) | (empty) | (empty) | (empty) | (empty) | (empty) | (empty) |  |  | PRECAST REINFORCED CONCRETE | Precast Reinforced Concrete | (empty) | (empty)
|  |  | Date Last Reviewed | The date that the Lightning Protection system was last reviewed. Date should take the following form - DD-MON-YYYY. | Mandatory | Date | (empty) | (empty) | (empty) | (empty) | (empty) | (empty) | (empty) | (empty) | (empty) | (empty) | (empty) | (empty) |  |  | STEEL | Steel | (empty) | (empty)
|  |  | Replacement Frequency | The frequency that the Lightning Protection system should be replaced. | Mandatory | Integer | (empty) | (empty) | (empty) | (empty) | (empty) | (empty) | (empty) | (empty) | (empty) | (empty) | (empty) | (empty) |  |  | STEEL/CONCRETE COMPOSITE | Steel/Concrete Composite | (empty) | (empty)
|  |  | Safety Test Frequency | The frequency that the Lightning Protection system is tested. | Mandatory | Integer | (empty) | (empty) | (empty) | (empty) | (empty) | (empty) | (empty) | (empty) | (empty) | (empty) | (empty) | (empty) |  |  | TIMBER | Timber | (empty) | (empty)
|  | System | Reference ID - Tunnel | Reference to the Tunnel table. | Mandatory | String | (empty) | (empty) | (empty) | (empty) | (empty) | (empty) | (empty) | (empty) | (empty) | (empty) | (empty) | (empty) |  |  | WEATHERING STEEL | Weathering Steel | (empty) | (empty)
|  |  | Reference ID - Tunnel Mechanical and Electrical Equipment | Reference to the Tunnel Mechanical and Electrical Equipment table. | Mandatory | String | (empty) | (empty) | (empty) | (empty) | (empty) | (empty) | (empty) | (empty) | (empty) | (empty) | (empty) | (empty) |  | ST_MAINTENANCE_ACCESS_TYPE | ACCESS DOORS | Access Doors | (empty) | (empty)
|  |  | System ID | The unique identity code for this item in its current prime system. | Mandatory | String | (empty) | (empty) | (empty) | (empty) | (empty) | (empty) | (empty) | (empty) | (empty) | (empty) | (empty) | (empty) |  |  | ACCESS LADDER | Access Ladder | (empty) | (empty)
| Longitudinal Beam Detail | Inventory | Additional Information | A text note to provide specific information about an asset, in cases where an attribute value is set to "Other". | Conditional | String | (empty) | (empty) | 50 | (empty) | (empty) | (empty) | (empty) | (empty) | (empty) | (empty) | (empty) | (empty) |  |  | FIXED GANTRY | Fixed Gantry | (empty) | (empty)
|  |  | Beam Shape | (empty) | Mandatory | String | ST_BEAM_SHAPE | (empty) | (empty) | (empty) | (empty) | (empty) | (empty) | (empty) | (empty) | (empty) | (empty) | (empty) |  |  | INSPECTION PIT | Inspection Pit | (empty) | (empty)
|  |  | Beam Type | Specifies the beam type that is used in the structure. | Mandatory | String | ST_BEAM_TYPE | (empty) | (empty) | (empty) | (empty) | (empty) | (empty) | (empty) | (empty) | (empty) | (empty) | (empty) |  |  | MOBILE GANTRY | Mobile Gantry | (empty) | (empty)
|  |  | Material Type | (empty) | Mandatory | String | ST_LONGITUDINAL_BEAM_DETAIL_MATERIAL_TYPE | (empty) | (empty) | (empty) | (empty) | (empty) | (empty) | (empty) | (empty) | (empty) | (empty) | (empty) |  |  | WALKWAY | Walkway | (empty) | (empty)
|  |  | Name | Name of specific component feature related to the structure. | Mandatory | String | (empty) | (empty) | 100 | (empty) | (empty) | (empty) | (empty) | (empty) | (empty) | (empty) | (empty) | (empty) |  | ST_MAINTENANCE_ACTION_CATEGORY | ADD ADDITIONAL FIXINGS | Add Additional Fixings | (empty) | (empty)
|  |  | Strengthening Type | The methodology used to strengthen a specific component. | Mandatory | String | ST_STRENGTHENING_TYPE | (empty) | (empty) | (empty) | (empty) | (empty) | (empty) | (empty) | (empty) | (empty) | (empty) | (empty) |  |  | CHANGE STATUS | Change Status | (empty) | (empty)
|  | System | Reference ID - Structure Component | Reference to the Structure Component record. | Mandatory | String | (empty) | (empty) | (empty) | (empty) | (empty) | (empty) | (empty) | (empty) | (empty) | (empty) | (empty) | (empty) |  |  | CLEAN | Clean | (empty) | (empty)
|  |  | System ID | The unique identity code for this item in its current prime system. | Mandatory | String | (empty) | (empty) | (empty) | (empty) | (empty) | (empty) | (empty) | (empty) | (empty) | (empty) | (empty) | (empty) |  |  | CUT BACK | Cut Back | (empty) | (empty)
| Longitudinal Beam Set | Inventory | Additional Information | A text note to provide specific information about an asset, in cases where an attribute value is set to "Other". | Conditional | String | (empty) | (empty) | 50 | (empty) | (empty) | (empty) | (empty) | (empty) | (empty) | (empty) | (empty) | (empty) |  |  | DEMOLISH STRUCTURE | Demolish Structure | (empty) | (empty)
|  |  | Beam Shape | (empty) | Mandatory | String | ST_BEAM_SHAPE | (empty) | (empty) | (empty) | (empty) | (empty) | (empty) | (empty) | (empty) | (empty) | (empty) | (empty) |  |  | IMPREGNATE(E.G. SILANE) | Impregnate(e.g. Silane) | (empty) | (empty)
|  |  | Beam Type | Specifies the beam type that is used in the structure. | Mandatory | String | ST_BEAM_TYPE | (empty) | (empty) | (empty) | (empty) | (empty) | (empty) | (empty) | (empty) | (empty) | (empty) | (empty) |  |  | INSTALL | Install | (empty) | (empty)
|  |  | Edge Beam | (empty) | Mandatory | String | (empty) | (empty) | 1 | (empty) | (empty) | (empty) | (empty) | (empty) | (empty) | (empty) | (empty) | (empty) |  |  | PAINT | Paint | (empty) | (empty)
|  |  | Internal or Visible | Is the component internal to the structure or visible. | Mandatory | String | (empty) | (empty) | 1 | (empty) | (empty) | (empty) | (empty) | (empty) | (empty) | (empty) | (empty) | (empty) |  |  | PROP | Prop | (empty) | (empty)
|  |  | Longitudinal | (empty) | Mandatory | String | (empty) | (empty) | 1 | (empty) | (empty) | (empty) | (empty) | (empty) | (empty) | (empty) | (empty) | (empty) |  |  | PROP STRUCTURE | Prop Structure | (empty) | (empty)
|  |  | Material Type | (empty) | Mandatory | String | ST_LONGITUDINAL_BEAM_SET_MATERIAL_TYPE | (empty) | (empty) | (empty) | (empty) | (empty) | (empty) | (empty) | (empty) | (empty) | (empty) | (empty) |  |  | PROTECT | Protect | (empty) | (empty)
|  |  | Name | Name of specific component feature related to the structure. | Mandatory | String | (empty) | (empty) | 100 | (empty) | (empty) | (empty) | (empty) | (empty) | (empty) | (empty) | (empty) | (empty) |  |  | PROVIDE | Provide | (empty) | (empty)
|  |  | Pretensioning Type | Specifies the type of Pretensioning that has been used on the Structure. | Mandatory | String | ST_PRETENSIONING_TYPE | (empty) | (empty) | (empty) | (empty) | (empty) | (empty) | (empty) | (empty) | (empty) | (empty) | (empty) |  |  | PROVIDE ACCESS STEPS | Provide Access Steps | (empty) | (empty)
|  |  | Strengthening Type | The methodology used to strengthen a specific component. | Mandatory | String | ST_STRENGTHENING_TYPE | (empty) | (empty) | (empty) | (empty) | (empty) | (empty) | (empty) | (empty) | (empty) | (empty) | (empty) |  |  | PROVIDE PARAPET | Provide Parapet | (empty) | (empty)
|  | System | Reference ID - Structure Component | Reference to the Structure Component record. | Mandatory | String | (empty) | (empty) | (empty) | (empty) | (empty) | (empty) | (empty) | (empty) | (empty) | (empty) | (empty) | (empty) |  |  | REBUILD | Rebuild | (empty) | (empty)
|  |  | System ID | The unique identity code for this item in its current prime system. | Mandatory | String | (empty) | (empty) | (empty) | (empty) | (empty) | (empty) | (empty) | (empty) | (empty) | (empty) | (empty) | (empty) |  |  | REGREASE | Regrease | (empty) | (empty)
| Maintenance Access | Inventory | Additional Information | A text note to provide specific information about an asset, in cases where an attribute value is set to "Other". | Conditional | String | (empty) | (empty) | 50 | (empty) | (empty) | (empty) | (empty) | (empty) | (empty) | (empty) | (empty) | (empty) |  |  | REMOVE | Remove | (empty) | (empty)
|  |  | Name | Name of specific component feature related to the structure. | Mandatory | String | (empty) | (empty) | 100 | (empty) | (empty) | (empty) | (empty) | (empty) | (empty) | (empty) | (empty) | (empty) |  |  | REMOVE GRAFFITI | Remove Graffiti | (empty) | (empty)
|  |  | Type | Specifies the type of Maintenance Access used on the structure. | Mandatory | String | ST_MAINTENANCE_ACCESS_TYPE | (empty) | 100 | (empty) | (empty) | (empty) | (empty) | (empty) | (empty) | (empty) | (empty) | (empty) |  |  | REMOVE VEGETATION | Remove Vegetation | (empty) | (empty)
|  | System | Reference ID - Structure Component | Reference to the Structure Component record. | Mandatory | String | (empty) | (empty) | (empty) | (empty) | (empty) | (empty) | (empty) | (empty) | (empty) | (empty) | (empty) | (empty) |  |  | REPAINT | Repaint | (empty) | (empty)
|  |  | System ID | The unique identity code for this item in its current prime system. | Mandatory | String | (empty) | (empty) | (empty) | (empty) | (empty) | (empty) | (empty) | (empty) | (empty) | (empty) | (empty) | (empty) |  |  | REPAIR | Repair | (empty) | (empty)
| Mast and Catenary Structures | Inventory | Additional Information | A text note to provide specific information about an asset, in cases where an attribute value is set to "Other". | Conditional | String | (empty) | (empty) | 50 | (empty) | (empty) | (empty) | (empty) | (empty) | (empty) | (empty) | (empty) | (empty) |  |  | REPAIR ACCESS STEPS | Repair Access Steps | (empty) | (empty)
|  |  | Length of Scheme | (empty) | Mandatory | Decimal | (empty) | (empty) | (empty) | 6 | 2 | (empty) | (empty) | Yes | (empty) | (empty) | (empty) | (empty) |  |  | REPLACE | Replace | (empty) | (empty)
|  |  | Name | (empty) | Mandatory | String | (empty) | (empty) | 100 | (empty) | (empty) | (empty) | (empty) | (empty) | (empty) | (empty) | (empty) | (empty) |  |  | REPLACE STRUCTURE | Replace Structure | (empty) | (empty)
|  |  | Number of Masts | (empty) | Mandatory | Integer | (empty) | (empty) | (empty) | 6 | (empty) | (empty) | (empty) | (empty) | (empty) | (empty) | (empty) | (empty) |  |  | ROUTINE MAINTENANCE | Routine Maintenance | (empty) | (empty)
|  |  | Type | (empty) | Mandatory | String | ST_MAST_AND_CATENARY_STRUCTURES_TYPE | (empty) | (empty) | (empty) | (empty) | (empty) | (empty) | (empty) | (empty) | (empty) | (empty) | (empty) |  |  | STRENGTHEN | Strengthen | (empty) | (empty)
|  | System | Reference ID - Structure | Reference to the Structure table. | Mandatory | String | (empty) | (empty) | (empty) | (empty) | (empty) | (empty) | (empty) | (empty) | (empty) | (empty) | (empty) | (empty) |  |  | STRENGTHEN/REINFORCE | Strengthen/Reinforce | (empty) | (empty)
|  |  | System ID | The unique identity code for this item in its current prime system. | Mandatory | String | (empty) | (empty) | (empty) | (empty) | (empty) | (empty) | (empty) | (empty) | (empty) | (empty) | (empty) | (empty) |  | ST_MAINTENANCE_ACTION_CLASS | ESSENTIAL | Essential | (empty) | (empty)
| Mast Column | Inventory | Additional Information | A text note to provide specific information about an asset, in cases where an attribute value is set to "Other". | Conditional | String | (empty) | (empty) | 50 | (empty) | (empty) | (empty) | (empty) | (empty) | (empty) | (empty) | (empty) | (empty) |  |  | NOT KNOWN | Not Known | (empty) | (empty)
|  |  | Height | The height of the component. | Mandatory | Decimal | (empty) | Metres | (empty) | 6 | 2 | (empty) | (empty) | (empty) | (empty) | (empty) | (empty) | (empty) |  |  | PREVENTATIVE | Preventative | (empty) | (empty)
|  |  | Length | The length of the component. | Mandatory | Decimal | (empty) | Metres | (empty) | 6 | 2 | (empty) | (empty) | (empty) | (empty) | (empty) | (empty) | (empty) |  |  | RESILIENCE | Resilience | (empty) | (empty)
|  |  | Manufacturer | The manufacturer of this asset. | Mandatory | String | ST_MANUFACTURER | (empty) | (empty) | (empty) | (empty) | (empty) | (empty) | (empty) | (empty) | (empty) | (empty) | (empty) |  |  | UPGRADE | Upgrade | (empty) | (empty)
|  |  | Material Type | (empty) | Mandatory | String | ST_MAST_MATERIAL_TYPE | (empty) | (empty) | (empty) | (empty) | (empty) | (empty) | (empty) | (empty) | (empty) | (empty) | (empty) |  | ST_MAINTENANCE_ACTION_METHOD | CONSTRUCTOR/PREVIOUS OWNER | Constructor/Previous Owner | (empty) | (empty)
|  |  | Name | Name of specific component feature related to the structure. | Mandatory | String | (empty) | (empty) | 100 | (empty) | (empty) | (empty) | (empty) | (empty) | (empty) | (empty) | (empty) | (empty) |  |  | INSPECTOR ON SITE | Inspector on Site | (empty) | (empty)
|  |  | Type | (empty) | Mandatory | String | ST_MAST_TYPE | (empty) | (empty) | (empty) | (empty) | (empty) | (empty) | (empty) | (empty) | (empty) | (empty) | (empty) |  |  | RENEWAL/SMALL WORKS | Renewal/Small Works | (empty) | (empty)
|  | System | Reference ID - Structure Component | Reference to the Structure Component table. | Mandatory | String | (empty) | (empty) | (empty) | (empty) | (empty) | (empty) | (empty) | (empty) | (empty) | (empty) | (empty) | (empty) |  |  | ROUTINE MAINTENANCE | Routine Maintenance | (empty) | (empty)
|  |  | System ID | The unique identity code for this item in its current prime system. | Mandatory | String | (empty) | (empty) | (empty) | (empty) | (empty) | (empty) | (empty) | (empty) | (empty) | (empty) | (empty) | (empty) |  |  | UNFORESEEN | Unforeseen | (empty) | (empty)
| Mast Column Connection | Construct | Date of Installation | The date the asset was installed on site; applicable to prefabricated items manufactured off-site. This should take the form DD-MON-YYYY. | Mandatory | Date | (empty) | (empty) | (empty) | (empty) | (empty) | (empty) | (empty) | (empty) | (empty) | (empty) | (empty) | (empty) |  |  | Third Party | Third Party | (empty) | (empty)
|  | Inventory | Additional Information | A text note to provide specific information about an asset, in cases where an attribute value is set to "Other". | Conditional | String | (empty) | (empty) | 50 | (empty) | (empty) | (empty) | (empty) | (empty) | (empty) | (empty) | (empty) | (empty) |  | ST_MAINTENANCE_ACTION_ORIGIN | 40TE ASSESSMENT AND STRENGTHENING | 40Te Assessment and Strengthening | (empty) | (empty)
|  |  | Connection Type | The specific method used to connect two components together. | Mandatory | String | ST_CONNECTION_TYPE | (empty) | (empty) | (empty) | (empty) | (empty) | (empty) | (empty) | (empty) | (empty) | (empty) | (empty) |  |  | ALKALI SILICA REACTION | Alkali Silica Reaction | (empty) | (empty)
|  |  | ETA Certificate Number | (empty) | Mandatory | String | ST_EUROPEAN_TECHNICAL_ASSESSMENT_CERTIFICATE_NO | (empty) | (empty) | (empty) | (empty) | (empty) | (empty) | (empty) | (empty) | (empty) | (empty) | (empty) |  |  | CHE MEMO 149/05 - MESH CABLE TIE FIXINGS | CHE Memo 149/05 - Mesh Cable Tie Fixings | (empty) | (empty)
|  |  | Fixing Manufacturer | (empty) | Mandatory | String | ST_FIXING_MANUFACTURER | (empty) | (empty) | (empty) | (empty) | (empty) | (empty) | (empty) | (empty) | (empty) | (empty) | (empty) |  |  | DEFLECTED TENDONS | Deflected Tendons | (empty) | (empty)
|  |  | Fixing Product | (empty) | Mandatory | String | ST_FIXING_PRODUCT | (empty) | (empty) | (empty) | (empty) | (empty) | (empty) | (empty) | (empty) | (empty) | (empty) | (empty) |  |  | HALF JOINT SPECIAL INSPECTION | Half Joint Special Inspection | (empty) | (empty)
|  |  | Fixing Type | Specifies the type of fixing that is being used. | Mandatory | String | ST_FIXING_TYPE | (empty) | (empty) | (empty) | (empty) | (empty) | (empty) | (empty) | (empty) | (empty) | (empty) | (empty) |  |  | HINGE JOINT SPECIAL INSPECTION | Hinge Joint Special Inspection | (empty) | (empty)
|  |  | In-Situ Testing Date | Should take the form DD-MON-YYYY. | Mandatory | Date | (empty) | (empty) | (empty) | (empty) | (empty) | (empty) | (empty) | (empty) | (empty) | (empty) | (empty) | (empty) |  |  | INCIDENT | Incident | (empty) | (empty)
|  |  | Name | Name of specific component feature related to the structure. | Mandatory | String | (empty) | (empty) | 255 | (empty) | (empty) | (empty) | (empty) | (empty) | (empty) | (empty) | (empty) | (empty) |  |  | JACK ARCH INSPECTION | Jack Arch Inspection | (empty) | (empty)
|  |  | Safety Critical | (empty) | Mandatory | String | (empty) | (empty) | 1 | (empty) | (empty) | (empty) | (empty) | (empty) | (empty) | (empty) | (empty) | (empty) |  |  | MS2 BOLTED JOINT INSPECTION | MS2 Bolted Joint Inspection | (empty) | (empty)
|  |  | ULS Design Resistance - Shear | (empty) | Mandatory | Decimal | (empty) | Kilowatt-Hour | (empty) | (empty) | (empty) | (empty) | (empty) | (empty) | (empty) | (empty) | (empty) | (empty) |  |  | NOT APPLICABLE | Not Applicable | (empty) | (empty)
|  |  | ULS Design Resistance - Tension | (empty) | Mandatory | Decimal | (empty) | Kilowatt-Hour | (empty) | (empty) | (empty) | (empty) | (empty) | (empty) | (empty) | (empty) | (empty) | (empty) |  |  | NOT SPECIFIED | Not Specified | (empty) | (empty)
|  | System | Reference ID - Structure Component | Reference to the Structure Component table. | Mandatory | String | (empty) | (empty) | (empty) | (empty) | (empty) | (empty) | (empty) | (empty) | (empty) | (empty) | (empty) | (empty) |  |  | OTHER | Other | (empty) | (empty)
|  |  | System ID | The unique identity code for this item in its current prime system. | Mandatory | String | (empty) | (empty) | (empty) | (empty) | (empty) | (empty) | (empty) | (empty) | (empty) | (empty) | (empty) | (empty) |  |  | OTHER HIDDEN CRITICAL COMPONENTS INSPECTION | Other Hidden Critical Components Inspection | (empty) | (empty)
| Mast Wind Down Assembly | Inventory | Additional Information | A text note to provide specific information about an asset, in cases where an attribute value is set to "Other". | Conditional | String | (empty) | (empty) | 50 | (empty) | (empty) | (empty) | (empty) | (empty) | (empty) | (empty) | (empty) | (empty) |  |  | PERMANENT PROVISION OF ACCEPTABLE ACCESS AND EGRESS FACILITIES | Permanent Provision of Acceptable Access and Egress Facilities | (empty) | (empty)
|  |  | Name | Name of specific component feature related to the structure. | Mandatory | String | (empty) | (empty) | 255 | (empty) | (empty) | (empty) | (empty) | (empty) | (empty) | (empty) | (empty) | (empty) |  |  | PIERS AND SUPPORTS (BD48) | Piers and Supports (BD48) | (empty) | (empty)
|  | System | Reference ID - Structure Component | Reference to the Structure Component table. | Mandatory | String | (empty) | (empty) | (empty) | (empty) | (empty) | (empty) | (empty) | (empty) | (empty) | (empty) | (empty) | (empty) |  |  | POST TENSIONED SPECIAL INSPECTIONS | Post Tensioned Special Inspections | (empty) | (empty)
|  |  | System ID | The unique identity code for this item in its current prime system. | Mandatory | String | (empty) | (empty) | (empty) | (empty) | (empty) | (empty) | (empty) | (empty) | (empty) | (empty) | (empty) | (empty) |  |  | RESILIENCE | Resilience | (empty) | (empty)
| Movement Joint | Construct | Date of Installation | The date the asset was installed on site; applicable to prefabricated items manufactured off-site. This should take the form DD-MON-YYYY. | Mandatory | Date | (empty) | (empty) | (empty) | (empty) | (empty) | (empty) | (empty) | (empty) | (empty) | (empty) | (empty) | (empty) |  |  | ROAD/RAIL RISK RANKING | Road/Rail Risk Ranking | (empty) | (empty)
|  | Inventory | Additional Information | A text note to provide specific information about an asset, in cases where an attribute value is set to "Other". | Conditional | String | (empty) | (empty) | 50 | (empty) | (empty) | (empty) | (empty) | (empty) | (empty) | (empty) | (empty) | (empty) |  |  | ROUTINE INSPECTION | Routine Inspection | (empty) | (empty)
|  |  | Manufacturer | The manufacturer of this asset. | Mandatory | String | ST_MANUFACTURER | (empty) | (empty) | (empty) | (empty) | (empty) | (empty) | (empty) | (empty) | (empty) | (empty) | (empty) |  |  | STEADY STATE ASSESSMENT | Steady State Assessment | (empty) | (empty)
|  |  | Name | Name of specific component feature related to the structure. | Mandatory | String | (empty) | (empty) | 100 | (empty) | (empty) | (empty) | (empty) | (empty) | (empty) | (empty) | (empty) | (empty) |  |  | SUBSTANDARD PARAPETS (BACO) | Substandard Parapets (BACO) | (empty) | (empty)
|  |  | Number of Joints | (empty) | Mandatory | Integer | (empty) | (empty) | (empty) | 6 | (empty) | (empty) | (empty) | (empty) | (empty) | (empty) | (empty) | (empty) |  |  | SUBSTANDARD PARAPETS(OTHER) | Substandard Parapets(other) | (empty) | (empty)
|  | System | Reference ID - Structure Component | Reference to the Structure Component record. | Mandatory | String | (empty) | (empty) | (empty) | (empty) | (empty) | (empty) | (empty) | (empty) | (empty) | (empty) | (empty) | (empty) |  |  | THAUMASITE | Thaumasite | (empty) | (empty)
|  |  | System ID | The unique identity code for this item in its current prime system. | Mandatory | String | (empty) | (empty) | (empty) | (empty) | (empty) | (empty) | (empty) | (empty) | (empty) | (empty) | (empty) | (empty) |  |  | WATERPROOFING (PROVISION WHERE NONE EXISTS) | Waterproofing (provision where none exists) | (empty) | (empty)
| Panel | Inventory | Additional Information | A text note to provide specific information about an asset, in cases where an attribute value is set to "Other". | Conditional | String | (empty) | (empty) | 50 | (empty) | (empty) | (empty) | (empty) | (empty) | (empty) | (empty) | (empty) | (empty) |  | ST_MAINTENANCE_ACTION_STATUS | COMPLETED | Completed | (empty) | (empty)
|  |  | Anchoring System | (empty) | Mandatory | String | ST_ANCHORING_SYSTEM | (empty) | (empty) | (empty) | (empty) | (empty) | (empty) | (empty) | (empty) | (empty) | (empty) | (empty) |  |  | NOT REQUIRED | Not Required | (empty) | (empty)
|  |  | Height | (empty) | Mandatory | Decimal | (empty) | (empty) | (empty) | 6 | 2 | (empty) | (empty) | (empty) | (empty) | (empty) | (empty) | (empty) |  |  | REQUIRED | Required | (empty) | (empty)
|  |  | Length | (empty) | Mandatory | Decimal | (empty) | (empty) | (empty) | 6 | 2 | (empty) | (empty) | (empty) | (empty) | (empty) | (empty) | (empty) |  | ST_MAINTENANCE_ACTION_TYPE | ABUTMENT | Abutment | (empty) | (empty)
|  |  | Name | (empty) | Mandatory | String | (empty) | (empty) | 100 | (empty) | (empty) | (empty) | (empty) | (empty) | (empty) | (empty) | (empty) | (empty) |  |  | ACCESS GANTRY OR WALKWAY | Access Gantry or Walkway | (empty) | (empty)
|  | System | Reference ID - Structure Component | Reference to the Structure Component record. | Mandatory | String | (empty) | (empty) | (empty) | (empty) | (empty) | (empty) | (empty) | (empty) | (empty) | (empty) | (empty) | (empty) |  |  | ARCH RING | Arch Ring | (empty) | (empty)
|  |  | System ID | The unique identity code for this item in its current prime system. | Mandatory | String | (empty) | (empty) | (empty) | (empty) | (empty) | (empty) | (empty) | (empty) | (empty) | (empty) | (empty) | (empty) |  |  | ASBESTOS MATERIAL | Asbestos Material | (empty) | (empty)
| Parapet Beam or Plinth | Inventory | Additional Information | A text note to provide specific information about an asset, in cases where an attribute value is set to "Other". | Conditional | String | (empty) | (empty) | 50 | (empty) | (empty) | (empty) | (empty) | (empty) | (empty) | (empty) | (empty) | (empty) |  |  | BRACING | Bracing | (empty) | (empty)
|  |  | Name | (empty) | Mandatory | String | (empty) | (empty) | 100 | (empty) | (empty) | (empty) | (empty) | (empty) | (empty) | (empty) | (empty) | (empty) |  |  | COMPOSITE DECK | Composite Deck | (empty) | (empty)
|  |  | Type | Specifies the type of parapet material used on the tunnel. | Mandatory | String | ST_PARAPET_BEAM_PLINTH_MATERIAL_TYPE | (empty) | (empty) | (empty) | (empty) | (empty) | (empty) | (empty) | (empty) | (empty) | (empty) | (empty) |  |  | CONCRETE | Concrete | (empty) | (empty)
|  | System | Reference ID - Structure Component | Reference to the Structure Component record. | Mandatory | String | (empty) | (empty) | (empty) | (empty) | (empty) | (empty) | (empty) | (empty) | (empty) | (empty) | (empty) | (empty) |  |  | CONCRETE DECK | Concrete Deck | (empty) | (empty)
|  |  | System ID | The unique identity code for this item in its current prime system. | Mandatory | String | (empty) | (empty) | (empty) | (empty) | (empty) | (empty) | (empty) | (empty) | (empty) | (empty) | (empty) | (empty) |  |  | CULVERT | Culvert | (empty) | (empty)
| Pedestrian Restraint System | Construct | Date of Installation | The date the asset was installed on site; applicable to prefabricated items manufactured off-site. This should take the form DD-MON-YYYY. | Mandatory | Date | (empty) | (empty) | (empty) | (empty) | (empty) | (empty) | (empty) | (empty) | (empty) | (empty) | (empty) | (empty) |  |  | DRAINAGE SYSTEM | Drainage System | (empty) | (empty)
|  | Inventory | Additional Information | A text note to provide specific information about an asset, in cases where an attribute value is set to "Other". | Conditional | String | (empty) | (empty) | 50 | (empty) | (empty) | (empty) | (empty) | (empty) | (empty) | (empty) | (empty) | (empty) |  |  | EMBANKMENT | Embankment | (empty) | (empty)
|  |  | Date of Modification | Date that the data of the component or structure was last modified. Should take the form DD-MON-YYYY. | Mandatory | Date | (empty) | (empty) | (empty) | (empty) | (empty) | (empty) | (empty) | (empty) | (empty) | (empty) | (empty) | (empty) |  |  | EXPANSION JOINT | Expansion Joint | (empty) | (empty)
|  |  | Designer | (empty) | Mandatory | String | ST_MANUFACTURER | (empty) | (empty) | (empty) | (empty) | (empty) | (empty) | (empty) | (empty) | (empty) | (empty) | (empty) |  |  | FIXINGS | Fixings | (empty) | (empty)
|  |  | Fence/Guardrail Type | Specifies the type guard rail that is present. | Mandatory | String | ST_GUARD_RAIL | (empty) | (empty) | (empty) | (empty) | (empty) | (empty) | (empty) | (empty) | (empty) | (empty) | (empty) |  |  | GENERAL | General | (empty) | (empty)
|  |  | Form | (empty) | Mandatory | String | ST_PEDESTRIAN_RESTRAINT_FORM | (empty) | (empty) | (empty) | (empty) | (empty) | (empty) | (empty) | (empty) | (empty) | (empty) | (empty) |  |  | HEADWALL | Headwall | (empty) | (empty)
|  |  | Item Keycode | (empty) | Mandatory | String | (empty) | (empty) | 1 | (empty) | (empty) | (empty) | (empty) | (empty) | (empty) | (empty) | (empty) | (empty) |  |  | INVERT | Invert | (empty) | (empty)
|  |  | Location | (empty) | Mandatory | String | ST_VEH_RESTRAINT_LOC | (empty) | (empty) | (empty) | (empty) | (empty) | (empty) | (empty) | (empty) | (empty) | (empty) | (empty) |  |  | Lighting | Lighting | (empty) | (empty)
|  |  | Manufacturer | (empty) | Mandatory | String | ST_MANUFACTURER | (empty) | (empty) | (empty) | (empty) | (empty) | (empty) | (empty) | (empty) | (empty) | (empty) | (empty) |  |  | MAIN BEAM | Main Beam | (empty) | (empty)
|  |  | Material Infill | Constrained attribute to allow selection infill material type allowed on the network. | Mandatory | String | ST_INFILL_TYPE | (empty) | (empty) | (empty) | (empty) | (empty) | (empty) | (empty) | (empty) | (empty) | (empty) | (empty) |  |  | MASONRY | Masonry | (empty) | (empty)
|  |  | Name | (empty) | Mandatory | String | (empty) | (empty) | 100 | (empty) | (empty) | (empty) | (empty) | (empty) | (empty) | (empty) | (empty) | (empty) |  |  | MAST | Mast | (empty) | (empty)
|  |  | Nominal Height | (empty) | Mandatory | String | ST_PEDESTRIAN_RESTRAINT_SYSTEM_NOMINAL_HEIGHT | (empty) | (empty) | (empty) | (empty) | (empty) | (empty) | (empty) | (empty) | (empty) | (empty) | (empty) |  |  | PARAPET | Parapet | (empty) | (empty)
|  |  | Primary Material | (empty) | Mandatory | String | ST_PEDESTRIAN_RESTRAINT_SYSTEM_MATERIAL_TYPE | (empty) | (empty) | (empty) | (empty) | (empty) | (empty) | (empty) | (empty) | (empty) | (empty) | (empty) |  |  | PIER/COLUMN | Pier/Column | (empty) | (empty)
|  |  | Text Description | A text note to provide specific information about component. | Mandatory | String | (empty) | (empty) | 50 | (empty) | (empty) | (empty) | (empty) | (empty) | (empty) | (empty) | (empty) | (empty) |  |  | RETAINING WALL | Retaining Wall | (empty) | (empty)
|  |  | Baco Parapet Type | Provides access to the Parapet Type lookup table. | Mandatory | String | ST_PARAPET_TYPE | (empty) | (empty) | (empty) | (empty) | (empty) | (empty) | (empty) | (empty) | (empty) | (empty) | (empty) |  |  | REVETMENT | Revetment | (empty) | (empty)
|  | System | Reference ID - Structure Component | Reference to the Structure Component record. | Mandatory | String | (empty) | (empty) | (empty) | (empty) | (empty) | (empty) | (empty) | (empty) | (empty) | (empty) | (empty) | (empty) |  |  | ROUTINE MAINTENANCE | Routine Maintenance | (empty) | (empty)
|  |  | System ID | The unique identity code for this item in its current prime system. | Mandatory | String | (empty) | (empty) | (empty) | (empty) | (empty) | (empty) | (empty) | (empty) | (empty) | (empty) | (empty) | (empty) |  |  | SAFETY FENCE | Safety Fence | (empty) | (empty)
| Plant Monitoring and Control | Construct | Date of Installation | The date the equipment was installed on site. Date should take the following form - DD-MON-YYYY. | Mandatory | Date | (empty) | (empty) | (empty) | (empty) | (empty) | (empty) | (empty) | (empty) | (empty) | (empty) | (empty) | (empty) |  |  | SEALANT | Sealant | (empty) | (empty)
|  | Inventory | Contractor | The name of the organisation that installed the system. | Mandatory | String | ST_PARTY | (empty) | (empty) | (empty) | (empty) | (empty) | (empty) | (empty) | (empty) | (empty) | (empty) | (empty) |  |  | SECURITY FENCE | Security Fence | (empty) | (empty)
|  |  | Description | Brief description of the Plant Monitoring and Control system | Mandatory | String | (empty) | (empty) | (empty) | (empty) | (empty) | (empty) | (empty) | (empty) | (empty) | (empty) | (empty) | (empty) |  |  | SECURITY MESH | Security Mesh | (empty) | (empty)
|  |  | General Location | The general location of the system within the Tunnel. | Mandatory | String | ST_GENERAL_LOCATION | (empty) | (empty) | (empty) | (empty) | (empty) | (empty) | (empty) | (empty) | (empty) | (empty) | (empty) |  |  | SIGN GANTRY | Sign Gantry | (empty) | (empty)
|  |  | Name | (empty) | Mandatory | String | (empty) | (empty) | (empty) | (empty) | (empty) | (empty) | (empty) | (empty) | (empty) | (empty) | (empty) | (empty) |  |  | SPANDREL | Spandrel | (empty) | (empty)
|  |  | Type | The type of Plant Monitoring and Control system. | Mandatory | String | ST_PLANT_MONITORING_CONTROL_SYSTEM_TYPE | (empty) | (empty) | (empty) | (empty) | (empty) | (empty) | (empty) | (empty) | (empty) | (empty) | (empty) |  |  | STEELWORK | Steelwork | (empty) | (empty)
|  | Operate | Anticipated Replacement Date | The anticipated replacement date for the Plant Monitoring and Control system. Date should take the following form - DD-MON-YYYY. | Mandatory | Date | (empty) | (empty) | (empty) | (empty) | (empty) | (empty) | (empty) | (empty) | (empty) | (empty) | (empty) | (empty) |  |  | STRUCTURE ID NO | Structure ID No | (empty) | (empty)
|  |  | Date Last Reviewed | The date that the Plant Monitoring and Control system was last reviewed. Date should take the following form - DD-MON-YYYY. | Mandatory | Date | (empty) | (empty) | (empty) | (empty) | (empty) | (empty) | (empty) | (empty) | (empty) | (empty) | (empty) | (empty) |  |  | SURFACING | Surfacing | (empty) | (empty)
|  |  | Replacement Frequency | The frequency that the Plant Monitoring and Control system should be replaced. | Mandatory | Integer | (empty) | (empty) | (empty) | (empty) | (empty) | (empty) | (empty) | (empty) | (empty) | (empty) | (empty) | (empty) |  |  | TRANSVERSE BEAM | Transverse Beam | (empty) | (empty)
|  |  | Safety Test Frequency | The frequency that the Plant Monitoring and Control system is tested. | Mandatory | Integer | (empty) | (empty) | (empty) | (empty) | (empty) | (empty) | (empty) | (empty) | (empty) | (empty) | (empty) | (empty) |  |  | TRENCH | Trench | (empty) | (empty)
|  | System | Reference ID - Tunnel | Reference to the Tunnel table. | Mandatory | String | (empty) | (empty) | (empty) | (empty) | (empty) | (empty) | (empty) | (empty) | (empty) | (empty) | (empty) | (empty) |  |  | WATERPROOFING | Waterproofing | (empty) | (empty)
|  |  | Reference ID - Tunnel Mechanical and Electrical Equipment | Reference to the Tunnel Mechanical and Electrical Equipment table. | Mandatory | String | (empty) | (empty) | (empty) | (empty) | (empty) | (empty) | (empty) | (empty) | (empty) | (empty) | (empty) | (empty) |  |  | WINGWALL | Wingwall | (empty) | (empty)
|  |  | System ID | The unique identity code for this item in its current prime system. | Mandatory | String | (empty) | (empty) | (empty) | (empty) | (empty) | (empty) | (empty) | (empty) | (empty) | (empty) | (empty) | (empty) |  |  | Bearing | Bearing | (empty) | (empty)
| Plant Room | Inventory | Additional Information | A text note to provide specific information about an asset, in cases where an attribute value is set to "Other" | Conditional | String | (empty) | (empty) | 50 | (empty) | (empty) | (empty) | (empty) | (empty) | (empty) | (empty) | (empty) | (empty) |  | ST_MANUFACTURER | A L H SYSTEMS LTD | A L H Systems Ltd | (empty) | (empty)
|  |  | Name | Name of specific component feature related to the structure. | Mandatory | String | (empty) | (empty) | (empty) | (empty) | (empty) | (empty) | (empty) | (empty) | (empty) | (empty) | (empty) | (empty) |  |  | ABACUS LIGHTING LTD | Abacus Lighting Ltd | (empty) | (empty)
|  |  | Plant Room Equipment | The function of the equipment contained in the room if the Room Purpose is Plant Room. | Conditional | String | ST_PLANT_ROOM_PURPOSE | (empty) | (empty) | (empty) | (empty) | (empty) | (empty) | (empty) | (empty) | (empty) | (empty) | (empty) |  |  | ACALOR PROT MAT LTD | Acalor Prot Mat Ltd | (empty) | (empty)
|  | System | Reference ID - Bore | Reference to the Bore table. | Mandatory | String | (empty) | (empty) | (empty) | (empty) | (empty) | (empty) | (empty) | (empty) | (empty) | (empty) | (empty) | (empty) |  |  | ACME | Acme | (empty) | (empty)
|  |  | Reference ID - Tunnel Structure Component | Reference to the Tunnel Structure Component table. | Mandatory | String | (empty) | (empty) | (empty) | (empty) | (empty) | (empty) | (empty) | (empty) | (empty) | (empty) | (empty) | (empty) |  |  | ADVANCED SEALANTS LTD | Advanced Sealants Ltd | (empty) | (empty)
|  |  | System ID | The unique identity code for this item in its current prime system. | Mandatory | String | (empty) | (empty) | (empty) | (empty) | (empty) | (empty) | (empty) | (empty) | (empty) | (empty) | (empty) | (empty) |  |  | ALFRED MCALPINE | Alfred McAlpine | (empty) | (empty)
| Portal | Inventory | Additional Information | A text note to provide specific information about an asset, in cases where an attribute value is set to "Other". | Conditional | String | (empty) | (empty) | 50 | (empty) | (empty) | (empty) | (empty) | (empty) | (empty) | (empty) | (empty) | (empty) |  |  | ALLWEATHER EVODE PAINTS | Allweather Evode Paints | (empty) | (empty)
|  |  | Length | The length of the component. | Mandatory | Decimal | (empty) | Metres | (empty) | (empty) | (empty) | (empty) | (empty) | (empty) | (empty) | (empty) | (empty) | (empty) |  |  | ALPHA RAIL LTD | Alpha Rail Ltd | (empty) | (empty)
|  |  | Name | Name of specific component feature related to the structure. | Mandatory | String | (empty) | (empty) | (empty) | (empty) | (empty) | (empty) | (empty) | (empty) | (empty) | (empty) | (empty) | (empty) |  |  | AMERON BV - UK BRANCH | Ameron BV - UK Branch | (empty) | (empty)
|  |  | X (Easting) | (empty) | Mandatory | Decimal | (empty) | (empty) | (empty) | (empty) | (empty) | (empty) | (empty) | (empty) | (empty) | (empty) | (empty) | (empty) |  |  | ANDRE | Andre | (empty) | (empty)
|  |  | Y (Northing) | (empty) | Mandatory | Decimal | (empty) | (empty) | (empty) | (empty) | (empty) | (empty) | (empty) | (empty) | (empty) | (empty) | (empty) | (empty) |  |  | ANGIAN LTD | Angian Ltd | (empty) | (empty)
|  | System | Reference ID - Bore | Reference to the Bore table. | Mandatory | String | (empty) | (empty) | (empty) | (empty) | (empty) | (empty) | (empty) | (empty) | (empty) | (empty) | (empty) | (empty) |  |  | ANTHAN ENGINEERING LTD | Anthan Engineering Ltd | (empty) | (empty)
|  |  | Reference ID - Structure Component | Reference to the Structure Component table. | Mandatory | String | (empty) | (empty) | (empty) | (empty) | (empty) | (empty) | (empty) | (empty) | (empty) | (empty) | (empty) | (empty) |  |  | ASL CONTRACTS | Asl Contracts | (empty) | (empty)
|  |  | Reference ID - Tunnel Structure Component | Reference to the Tunnel Structure Component table. | Mandatory | String | (empty) | (empty) | (empty) | (empty) | (empty) | (empty) | (empty) | (empty) | (empty) | (empty) | (empty) | (empty) |  |  | ASSET INTERNATIONAL | Asset International | (empty) | (empty)
|  |  | System ID | The unique identity code for this item in its current prime system. | Mandatory | String | (empty) | (empty) | (empty) | (empty) | (empty) | (empty) | (empty) | (empty) | (empty) | (empty) | (empty) | (empty) |  |  | ASSOCIATED ASPHALT | Associated Asphalt | (empty) | (empty)
| Post Tensioned Tendon External | Inventory | Additional Information | A text note to provide specific information about an asset, in cases where an attribute value is set to "Other". | Conditional | String | (empty) | (empty) | 50 | (empty) | (empty) | (empty) | (empty) | (empty) | (empty) | (empty) | (empty) | (empty) |  |  | ASTOR CHEMICAL LTD | Astor Chemical Ltd | (empty) | (empty)
|  |  | Name | Name of specific component feature related to the structure. | Mandatory | String | (empty) | (empty) | (empty) | (empty) | (empty) | (empty) | (empty) | (empty) | (empty) | (empty) | (empty) | (empty) |  |  | AVON INDUSTRIAL POLY | Avon Industrial Poly | (empty) | (empty)
|  | System | Reference ID - Post Tensioning System | Reference to the Post Tensioning System table. | Mandatory | String | (empty) | (empty) | (empty) | (empty) | (empty) | (empty) | (empty) | (empty) | (empty) | (empty) | (empty) | (empty) |  |  | AVON RUBBER | Avon Rubber | (empty) | (empty)
|  |  | System ID | The unique identity code for this item in it's current prime system. | Mandatory | String | (empty) | (empty) | (empty) | (empty) | (empty) | (empty) | (empty) | (empty) | (empty) | (empty) | (empty) | (empty) |  |  | B S C (STEEL) | B S C (Steel) | (empty) | (empty)
| Post Tensioned Tendon External Anchorage | Inventory | Additional Information | A text note to provide specific information about an asset, in cases where an attribute value is set to "Other". | Conditional | String | (empty) | (empty) | 50 | (empty) | (empty) | (empty) | (empty) | (empty) | (empty) | (empty) | (empty) | (empty) |  |  | B S C AND T R R L | B S C And T R R L | (empty) | (empty)
|  |  | Name | Name of specific component feature related to the structure. | Mandatory | String | (empty) | (empty) | (empty) | (empty) | (empty) | (empty) | (empty) | (empty) | (empty) | (empty) | (empty) | (empty) |  |  | BACO (ALUMINIUM) | Baco (Aluminium) | (empty) | (empty)
|  | System | Reference ID - Post Tensioning System | Reference to the Post Tensioning System table. | Mandatory | String | (empty) | (empty) | (empty) | (empty) | (empty) | (empty) | (empty) | (empty) | (empty) | (empty) | (empty) | (empty) |  |  | BAKELITE AND XYLONITE | Bakelite and Xylonite | (empty) | (empty)
|  |  | System ID | The unique identity code for this item in it's current prime system. | Mandatory | String | (empty) | (empty) | (empty) | (empty) | (empty) | (empty) | (empty) | (empty) | (empty) | (empty) | (empty) | (empty) |  |  | BALFOUR BEATTY | Balfour Beatty | (empty) | (empty)
| Post Tensioned Tendon External Deviator Saddle | Inventory | Additional Information | A text note to provide specific information about an asset, in cases where an attribute value is set to "Other". | Conditional | String | (empty) | (empty) | 50 | (empty) | (empty) | (empty) | (empty) | (empty) | (empty) | (empty) | (empty) | (empty) |  |  | BALMER LINDLEY | Balmer Lindley | (empty) | (empty)
|  |  | Name | Name of specific component feature related to the structure. | Mandatory | String | (empty) | (empty) | (empty) | (empty) | (empty) | (empty) | (empty) | (empty) | (empty) | (empty) | (empty) | (empty) |  |  | BAM MORGAN SINDALL JV | Bam Morgan Sindall JV | (empty) | (empty)
|  | System | Reference ID - Post Tensioning System | Reference to the Post Tensioning System table. | Mandatory | String | (empty) | (empty) | (empty) | (empty) | (empty) | (empty) | (empty) | (empty) | (empty) | (empty) | (empty) | (empty) |  |  | BAMOND ENGINEERING SERVICE | Bamond Engineering Service | (empty) | (empty)
|  |  | System ID | The unique identity code for this item in it's current prime system. | Mandatory | String | (empty) | (empty) | (empty) | (empty) | (empty) | (empty) | (empty) | (empty) | (empty) | (empty) | (empty) | (empty) |  |  | BAXENDEN CHEM LTD | Baxenden Chem Ltd | (empty) | (empty)
| Post Tensioned Tendon Internal | Inventory | Additional Information | A text note to provide specific information about an asset, in cases where an attribute value is set to "Other". | Conditional | String | (empty) | (empty) | 50 | (empty) | (empty) | (empty) | (empty) | (empty) | (empty) | (empty) | (empty) | (empty) |  |  | BAYER (UK) LTD | Bayer (Uk) Ltd | (empty) | (empty)
|  |  | Name | Name of specific component feature related to the structure. | Mandatory | String | (empty) | (empty) | (empty) | (empty) | (empty) | (empty) | (empty) | (empty) | (empty) | (empty) | (empty) | (empty) |  |  | BDW (SERVICES) LTD | BDW (Services) Ltd | (empty) | (empty)
|  | System | Reference ID - Post Tensioning System | Reference to the Post Tensioning System table. | Mandatory | String | (empty) | (empty) | (empty) | (empty) | (empty) | (empty) | (empty) | (empty) | (empty) | (empty) | (empty) | (empty) |  |  | BE DIVISION | Be Division | (empty) | (empty)
|  |  | System ID | The unique identity code for this item in it's current prime system. | Mandatory | String | (empty) | (empty) | (empty) | (empty) | (empty) | (empty) | (empty) | (empty) | (empty) | (empty) | (empty) | (empty) |  |  | BILLINGTON STRUCTURES LTD | Billington Structures Ltd | (empty) | (empty)
| Post Tensioned Tendon Internal Anchorage | Inventory | Additional Information | A text note to provide specific information about an asset, in cases where an attribute value is set to "Other". | Conditional | String | (empty) | (empty) | 50 | (empty) | (empty) | (empty) | (empty) | (empty) | (empty) | (empty) | (empty) | (empty) |  |  | BIRSE | Birse | (empty) | (empty)
|  |  | Name | Name of specific component feature related to the structure. | Mandatory | String | (empty) | (empty) | (empty) | (empty) | (empty) | (empty) | (empty) | (empty) | (empty) | (empty) | (empty) | (empty) |  |  | BOOKER WELLMAN LTD | Booker Wellman Ltd | (empty) | (empty)
|  | System | Reference ID - Post Tensioning System | Reference to the Post Tensioning System table. | Mandatory | String | (empty) | (empty) | (empty) | (empty) | (empty) | (empty) | (empty) | (empty) | (empty) | (empty) | (empty) | (empty) |  |  | BOSTIK LTD | Bostik Ltd | (empty) | (empty)
|  |  | System ID | The unique identity code for this item in it's current prime system. | Mandatory | String | (empty) | (empty) | (empty) | (empty) | (empty) | (empty) | (empty) | (empty) | (empty) | (empty) | (empty) | (empty) |  |  | BRIDGE PARAPETS LIMITED | Bridge Parapets Limited | (empty) | (empty)
| Post Tensioning Duct External | Inventory | Additional Information | A text note to provide specific information about an asset, in cases where an attribute value is set to "Other". | Conditional | String | (empty) | (empty) | 50 | (empty) | (empty) | (empty) | (empty) | (empty) | (empty) | (empty) | (empty) | (empty) |  |  | BRIDGESEAL PRODUCTS | Bridgeseal Products | (empty) | (empty)
|  |  | Name | Name of specific component feature related to the structure. | Mandatory | String | (empty) | (empty) | (empty) | (empty) | (empty) | (empty) | (empty) | (empty) | (empty) | (empty) | (empty) | (empty) |  |  | BRIDON INTERNATIONAL LTD | Bridon International Ltd | (empty) | (empty)
|  | System | Reference ID - Post Tensioning System | Reference to the Post Tensioning System table. | Mandatory | String | (empty) | (empty) | (empty) | (empty) | (empty) | (empty) | (empty) | (empty) | (empty) | (empty) | (empty) | (empty) |  |  | BRITFLEX RESINS | Britflex Resins | (empty) | (empty)
|  |  | System ID | The unique identity code for this item in it's current prime system. | Mandatory | String | (empty) | (empty) | (empty) | (empty) | (empty) | (empty) | (empty) | (empty) | (empty) | (empty) | (empty) | (empty) |  |  | BRITISH STEEL | British Steel | (empty) | (empty)
| Post Tensioning Duct Internal | Inventory | Additional Information | A text note to provide specific information about an asset, in cases where an attribute value is set to "Other". | Conditional | String | (empty) | (empty) | 50 | (empty) | (empty) | (empty) | (empty) | (empty) | (empty) | (empty) | (empty) | (empty) |  |  | BRITLAND STEELWORK LTD | Britland Steelwork Ltd | (empty) | (empty)
|  |  | Name | Name of specific component feature related to the structure. | Mandatory | String | (empty) | (empty) | (empty) | (empty) | (empty) | (empty) | (empty) | (empty) | (empty) | (empty) | (empty) | (empty) |  |  | BRITON FABRICATORS LTD | Briton Fabricators Ltd | (empty) | (empty)
|  | System | Reference ID - Post Tensioning System | Reference to the BLC-Post Tensioning System table. | Mandatory | String | (empty) | (empty) | (empty) | (empty) | (empty) | (empty) | (empty) | (empty) | (empty) | (empty) | (empty) | (empty) |  |  | BRITPAVE | Britpave | (empty) | (empty)
|  |  | System ID | The unique identity code for this item in it's current prime system. | Mandatory | String | (empty) | (empty) | (empty) | (empty) | (empty) | (empty) | (empty) | (empty) | (empty) | (empty) | (empty) | (empty) |  |  | BROMAG STRUCTURES LTD | Bromag Structures Ltd | (empty) | (empty)
| Post Tensioning System | Construct | Date of Installation | The date the asset was installed on site; applicable to prefabricated items manufactured off-site. This should take the form DD-MON-YYYY. | Mandatory | Date | (empty) | (empty) | (empty) | (empty) | (empty) | (empty) | (empty) | (empty) | (empty) | (empty) | (empty) | (empty) |  |  | BTR SILVERTOWN | BTR Silvertown | (empty) | (empty)
|  | Inventory | Additional Information | A text note to provide specific information about an asset, in cases where an attribute value is set to "Other". | Conditional | String | (empty) | (empty) | 50 | (empty) | (empty) | (empty) | (empty) | (empty) | (empty) | (empty) | (empty) | (empty) |  |  | BUCHAN CONCRETE SOLUTIONS | Buchan Concrete Solutions | (empty) | (empty)
|  |  | Form Type | (empty) | Mandatory | String | ST_POST_TENSIONING_FORM_TYPE | (empty) | (empty) | (empty) | (empty) | (empty) | (empty) | (empty) | (empty) | (empty) | (empty) | (empty) |  |  | BUSH BEACH LTD | Bush Beach Ltd | (empty) | (empty)
|  |  | Name | Name of specific component feature related to the structure. | Mandatory | String | (empty) | (empty) | (empty) | (empty) | (empty) | (empty) | (empty) | (empty) | (empty) | (empty) | (empty) | (empty) |  |  | C C L SYSTEMS LTD | C C L Systems Ltd | (empty) | (empty)
|  |  | Type | Specifies the type of Post Tensioning that has been used on the Structure. | Mandatory | String | ST_POST_TENSIONING_TYPE | (empty) | (empty) | (empty) | (empty) | (empty) | (empty) | (empty) | (empty) | (empty) | (empty) | (empty) |  |  | CALLENDERS LTD | Callenders Ltd | (empty) | (empty)
|  | System | Reference ID - Span | Reference to the Span table. | Mandatory | String | (empty) | (empty) | (empty) | (empty) | (empty) | (empty) | (empty) | (empty) | (empty) | (empty) | (empty) | (empty) |  |  | CAMAS ASSOC ASPHALT | Camas Assoc Asphalt | (empty) | (empty)
|  |  | Reference ID - Structure Component | Reference to the Structure Component table. | Mandatory | String | (empty) | (empty) | (empty) | (empty) | (empty) | (empty) | (empty) | (empty) | (empty) | (empty) | (empty) | (empty) |  |  | CAMREX LTD | Camrex Ltd | (empty) | (empty)
|  |  | System ID | The unique identity code for this item in it's current prime system. | Mandatory | String | (empty) | (empty) | (empty) | (empty) | (empty) | (empty) | (empty) | (empty) | (empty) | (empty) | (empty) | (empty) |  |  | CAS ENGINEERING | Cas Engineering | (empty) | (empty)
| Primary Lining | Inventory | Additional Information | A text note to provide specific information about an asset, in cases where an attribute value is set to "Other". | Conditional | String | (empty) | (empty) | 50 | (empty) | (empty) | (empty) | (empty) | (empty) | (empty) | (empty) | (empty) | (empty) |  |  | CASCO NOBEL IND COATINGS (CROWN) | Casco Nobel Ind Coatings (Crown) | (empty) | (empty)
|  |  | Connection | (empty) | Mandatory | String | ST_TUNNEL_LINING_CON_TYPE | (empty) | (empty) | (empty) | (empty) | (empty) | (empty) | (empty) | (empty) | (empty) | (empty) | (empty) |  |  | CASS HAYWARD AND PARTNERS | Cass Hayward and Partners | (empty) | (empty)
|  |  | Internal Width | (empty) | Mandatory | Decimal | (empty) | (empty) | (empty) | (empty) | (empty) | (empty) | (empty) | (empty) | (empty) | (empty) | (empty) | (empty) |  |  | CHARNWAY SYSTEMS LTD | Charnway Systems Ltd | (empty) | (empty)
|  |  | Material Type | (empty) | Mandatory | String | ST_PRIMARY_LINING_MATERIAL_TYPE | (empty) | (empty) | (empty) | (empty) | (empty) | (empty) | (empty) | (empty) | (empty) | (empty) | (empty) |  |  | CHEVRON ASPHALT COMPANY | Chevron Asphalt Company | (empty) | (empty)
|  |  | Name | Name of specific component feature related to the structure. | Mandatory | String | (empty) | (empty) | (empty) | (empty) | (empty) | (empty) | (empty) | (empty) | (empty) | (empty) | (empty) | (empty) |  |  | CHRISTIANI AND NEILSON | Christiani and Neilson | (empty) | (empty)
|  | System | Reference ID - Bay | Reference to the Bay table. | Mandatory | String | (empty) | (empty) | (empty) | (empty) | (empty) | (empty) | (empty) | (empty) | (empty) | (empty) | (empty) | (empty) |  |  | CIPEC | Cipec | (empty) | (empty)
|  |  | Reference ID - Structure Component | Reference to the Structure Component table. | Mandatory | String | (empty) | (empty) | (empty) | (empty) | (empty) | (empty) | (empty) | (empty) | (empty) | (empty) | (empty) | (empty) |  |  | CLARKE PRODUCTS | Clarke Products | (empty) | (empty)
|  |  | Reference ID - Tunnel Structure Component | Reference to the Tunnel Structure Component table. | Mandatory | String | (empty) | (empty) | (empty) | (empty) | (empty) | (empty) | (empty) | (empty) | (empty) | (empty) | (empty) | (empty) |  |  | CLARKES ENGINEERING CO LTD | Clarkes Engineering Co Ltd | (empty) | (empty)
|  |  | System ID | The unique identity code for this item in its current prime system. | Mandatory | String | (empty) | (empty) | (empty) | (empty) | (empty) | (empty) | (empty) | (empty) | (empty) | (empty) | (empty) | (empty) |  |  | COATECH LTD | Coatech Ltd | (empty) | (empty)
| Pumped Drainage | Construct | Date of Installation | The date the equipment was installed on site. Date should take the following form - DD-MON-YYYY. | Mandatory | Date | (empty) | (empty) | (empty) | (empty) | (empty) | (empty) | (empty) | (empty) | (empty) | (empty) | (empty) | (empty) |  |  | COLAS LIMITED | Colas Limited | (empty) | (empty)
|  | Inventory | Contractor | The name of the organisation that installed the system. | Mandatory | String | ST_PARTY | (empty) | (empty) | (empty) | (empty) | (empty) | (empty) | (empty) | (empty) | (empty) | (empty) | (empty) |  |  | COLAS PRODUCTS LTD | Colas Products Ltd | (empty) | (empty)
|  |  | Description | Brief description of the Pumped Drainage system | Mandatory | String | (empty) | (empty) | (empty) | (empty) | (empty) | (empty) | (empty) | (empty) | (empty) | (empty) | (empty) | (empty) |  |  | COLEBRAND LTD | Colebrand Ltd | (empty) | (empty)
|  |  | Name | (empty) | Mandatory | String | (empty) | (empty) | (empty) | (empty) | (empty) | (empty) | (empty) | (empty) | (empty) | (empty) | (empty) | (empty) |  |  | CONCRETE UTILITIES | Concrete Utilities | (empty) | (empty)
|  |  | Type | The type of Pumped Drainage system. | Mandatory | String | ST_PUMPED_DRAINAGE_SYSTEM_TYPE | (empty) | (empty) | (empty) | (empty) | (empty) | (empty) | (empty) | (empty) | (empty) | (empty) | (empty) |  |  | CONICA TECHNIK AG | Conica Technik Ag | (empty) | (empty)
|  | Operate | Anticipated Replacement Date | The anticipated replacement date for the Pumped Drainage system. Date should take the following form - DD-MON-YYYY. | Mandatory | Date | (empty) | (empty) | (empty) | (empty) | (empty) | (empty) | (empty) | (empty) | (empty) | (empty) | (empty) | (empty) |  |  | CORUS | Corus | (empty) | (empty)
|  |  | Date Last Reviewed | The date that the Pumped Drainage system was last reviewed. Date should take the following form - DD-MON-YYYY. | Mandatory | Date | (empty) | (empty) | (empty) | (empty) | (empty) | (empty) | (empty) | (empty) | (empty) | (empty) | (empty) | (empty) |  |  | COSTAIN | Costain | (empty) | (empty)
|  |  | Replacement Frequency | The frequency that the Pumped Drainage system should be replaced. | Mandatory | Integer | (empty) | (empty) | (empty) | (empty) | (empty) | (empty) | (empty) | (empty) | (empty) | (empty) | (empty) | (empty) |  |  | CRAIG AND ROSE PLC | Craig And Rose Plc | (empty) | (empty)
|  |  | Safety Test Frequency | The frequency that the Pumped Drainage system is tested. | Mandatory | Integer | (empty) | (empty) | (empty) | (empty) | (empty) | (empty) | (empty) | (empty) | (empty) | (empty) | (empty) | (empty) |  |  | CRENDON CONCRETE | Crendon Concrete | (empty) | (empty)
|  | System | Reference ID - Tunnel | Reference to the Tunnel table. | Mandatory | String | (empty) | (empty) | (empty) | (empty) | (empty) | (empty) | (empty) | (empty) | (empty) | (empty) | (empty) | (empty) |  |  | CRODA PAINTS LTD | Croda Paints Ltd | (empty) | (empty)
|  |  | Reference ID - Tunnel Mechanical and Electrical Equipment | Reference to the Tunnel Mechanical and Electrical Equipment table. | Mandatory | String | (empty) | (empty) | (empty) | (empty) | (empty) | (empty) | (empty) | (empty) | (empty) | (empty) | (empty) | (empty) |  |  | CROWN INTERNATIONAL | Crown International | (empty) | (empty)
|  |  | System ID | The unique identity code for this item in its current prime system. | Mandatory | String | (empty) | (empty) | (empty) | (empty) | (empty) | (empty) | (empty) | (empty) | (empty) | (empty) | (empty) | (empty) |  |  | CU PHOSCO LIGHTING | CU Phosco Lighting | (empty) | (empty)
| Pylon | Inventory | Additional Information | A text note to provide specific information about an asset, in cases where an attribute value is set to "Other". | Conditional | String | (empty) | (empty) | 50 | (empty) | (empty) | (empty) | (empty) | (empty) | (empty) | (empty) | (empty) | (empty) |  |  | CUMBRIAN INDUSTRIALS LTD | Cumbrian Industrials Ltd | (empty) | (empty)
|  |  | Height | The height of the component. | Mandatory | Decimal | (empty) | Metres | (empty) | 6 | 2 | (empty) | (empty) | (empty) | (empty) | (empty) | (empty) | (empty) |  |  | D ANDERSON | D Anderson | (empty) | (empty)
|  |  | Material Type | (empty) | Mandatory | String | ST_PYLON_MATERIAL_TYPE | (empty) | (empty) | (empty) | (empty) | (empty) | (empty) | (empty) | (empty) | (empty) | (empty) | (empty) |  |  | D S BROWN (ARMCO) LTD | D S Brown (Armco) Ltd | (empty) | (empty)
|  |  | Name | Name of specific component feature related to the structure. | Mandatory | String | (empty) | (empty) | 100 | (empty) | (empty) | (empty) | (empty) | (empty) | (empty) | (empty) | (empty) | (empty) |  |  | DEGUSSA CONSTRUCTION CHEMICALS (UK) | Degussa Construction Chemicals (UK) | (empty) | (empty)
|  | System | Reference ID - Structure Component | Reference to the Structure Component record. | Mandatory | String | (empty) | (empty) | (empty) | (empty) | (empty) | (empty) | (empty) | (empty) | (empty) | (empty) | (empty) | (empty) |  |  | DELTA BLOC UK LTD | Delta Bloc UK Ltd | (empty) | (empty)
|  |  | System ID | The unique identity code for this item in its current prime system. | Mandatory | String | (empty) | (empty) | (empty) | (empty) | (empty) | (empty) | (empty) | (empty) | (empty) | (empty) | (empty) | (empty) |  |  | DEMAG | Demag | (empty) | (empty)
| Retaining Wall | Inventory | Additional Information | A text note to provide specific information about an asset, in cases where an attribute value is set to "Other". | Conditional | String | (empty) | (empty) | 50 | (empty) | (empty) | (empty) | (empty) | (empty) | (empty) | (empty) | (empty) | (empty) |  |  | DEPT OF TRANSPORT | Dept Of Transport | (empty) | (empty)
|  |  | Construction Type | Specifies the construction type of a retaining wall. | Mandatory | String | ST_RETAINING_WALL_CONSTRUCTION_TYPE | (empty) | (empty) | 6 | 2 | (empty) | (empty) | (empty) | (empty) | (empty) | (empty) | (empty) |  |  | DESOTO TITANINE PLC | Desoto Titanine Plc | (empty) | (empty)
|  |  | Distance from Primary Road | (empty) | Mandatory | Decimal | (empty) | (empty) | (empty) | 6 | 2 | (empty) | (empty) | (empty) | (empty) | (empty) | (empty) | (empty) |  |  | DMG LTD | DMG Ltd | (empty) | (empty)
|  |  | Facing Material | Facing Material attribute is linked a domain of relevant material types for that component. | Mandatory | String | ST_FACING_MATERIAL | (empty) | (empty) | (empty) | (empty) | (empty) | (empty) | (empty) | (empty) | (empty) | (empty) | (empty) |  |  | DONYAL ENG LTD. | Donyal Eng Ltd. | (empty) | (empty)
|  |  | Length | (empty) | Mandatory | Decimal | (empty) | (empty) | (empty) | 6 | 2 | (empty) | (empty) | (empty) | (empty) | (empty) | (empty) | (empty) |  |  | DOWSETT | Dowsett | (empty) | (empty)
|  |  | Loading Type | Specifies the loading type the retaining walls is under. | Mandatory | String | ST_LOADING_TYPE | (empty) | (empty) | (empty) | (empty) | (empty) | (empty) | (empty) | (empty) | (empty) | (empty) | (empty) |  |  | DU PONT NEOPRENE | Du Pont Neoprene | (empty) | (empty)
|  |  | Material Type | Specifies the primary material type used in the construction of the retaining wall. | Mandatory | String | ST_RETAINING_WALL_MATERIAL_TYPE | (empty) | (empty) | (empty) | (empty) | (empty) | (empty) | (empty) | (empty) | (empty) | (empty) | (empty) |  |  | DYNAMITE NOBEL (UK) | Dynamite Nobel (Uk) | (empty) | (empty)
|  |  | Name | (empty) | Mandatory | String | (empty) | (empty) | 100 | (empty) | (empty) | (empty) | (empty) | (empty) | (empty) | (empty) | (empty) | (empty) |  |  | E P C SYSTEMS LTD | E P C Systems Ltd | (empty) | (empty)
|  |  | Number Of Panels | (empty) | Mandatory | Integer | (empty) | (empty) | (empty) | 6 | (empty) | (empty) | (empty) | (empty) | (empty) | (empty) | (empty) | (empty) |  |  | EKSPAN LTD | Ekspan Ltd | (empty) | (empty)
|  |  | Parapet | (empty) | Mandatory | String | (empty) | (empty) | 1 | (empty) | (empty) | (empty) | (empty) | (empty) | (empty) | (empty) | (empty) | (empty) |  |  | ENTERPRISE FABRICATIONS LTD | Enterprise Fabrications Ltd | (empty) | (empty)
|  |  | Structure Form Type | Specifies the structural form type of the retaining wall. | Mandatory | String | ST_STRUCTURAL_FORM_TYPE | (empty) | (empty) | (empty) | (empty) | (empty) | (empty) | (empty) | (empty) | (empty) | (empty) | (empty) |  |  | ENTERPRISE JEAN LRE. | Enterprise Jean Lre. | (empty) | (empty)
|  | System | Reference ID | Reference to the Structure (if a Retaining Wall structure) or Structure Component (if a Bridge and Large Culvert or Sign and Signal Gantry component) table. | Mandatory | String | (empty) | (empty) | (empty) | (empty) | (empty) | (empty) | (empty) | (empty) | (empty) | (empty) | (empty) | (empty) |  |  | ESS | Ess | (empty) | (empty)
|  |  | System ID | The unique identity code for this item in its current prime system. | Mandatory | String | (empty) | (empty) | (empty) | (empty) | (empty) | (empty) | (empty) | (empty) | (empty) | (empty) | (empty) | (empty) |  |  | ESS/CRISPTREND LTD | Ess/Crisptrend Ltd | (empty) | (empty)
| Revetment | Inventory | Additional Information | A text note to provide specific information about an asset, in cases where an attribute value is set to "Other". | Conditional | String | (empty) | (empty) | 50 | (empty) | (empty) | (empty) | (empty) | (empty) | (empty) | (empty) | (empty) | (empty) |  |  | EUROROOF LTD | Euroroof Ltd | (empty) | (empty)
|  |  | Name | Name of specific component feature related to the structure. | Mandatory | String | (empty) | (empty) | 100 | (empty) | (empty) | (empty) | (empty) | (empty) | (empty) | (empty) | (empty) | (empty) |  |  | EUROVIA | Eurovia | (empty) | (empty)
|  |  | Type | Specifies the revetment type. | Mandatory | String | ST_REVETMENT_TYPE | (empty) | (empty) | (empty) | (empty) | (empty) | (empty) | (empty) | (empty) | (empty) | (empty) | (empty) |  |  | EVANS H R LTD | Evans H R Ltd | (empty) | (empty)
|  | System | Reference ID - Structure Component | Reference to the Structure Component record. | Mandatory | String | (empty) | (empty) | (empty) | (empty) | (empty) | (empty) | (empty) | (empty) | (empty) | (empty) | (empty) | (empty) |  |  | EXCHEM | Exchem | (empty) | (empty)
|  |  | System ID | The unique identity code for this item in its current prime system. | Mandatory | String | (empty) | (empty) | (empty) | (empty) | (empty) | (empty) | (empty) | (empty) | (empty) | (empty) | (empty) | (empty) |  |  | EXPANSION CONTROL SYSTEMS INTERNATIONAL LTD | Expansion Control Systems International Ltd | (empty) | (empty)
| Road Marking | Construct | Date of Construction | The date the asset was constructed; applicable to items built on-site. This should take the form DD-MON-YYYY. | Mandatory | Date | (empty) | (empty) | (empty) | (empty) | (empty) | (empty) | (empty) | (empty) | (empty) | (empty) | (empty) | (empty) |  |  | FABREEKA | Fabreeka | (empty) | (empty)
|  | Inventory | Additional Information | A text note to provide specific information about an asset, in cases where an attribute value is set to "Other". | Conditional | String | (empty) | (empty) | 50 | (empty) | (empty) | (empty) | (empty) | (empty) | (empty) | (empty) | (empty) | (empty) |  |  | FAIRFIELD MABEY | Fairfield Mabey | (empty) | (empty)
|  |  | Gap Length | (empty) | Conditional | Decimal | (empty) | Metres | (empty) | (empty) | (empty) | (empty) | (empty) | (empty) | (empty) | (empty) | (empty) | (empty) |  |  | FEB LTD | Feb Ltd | (empty) | (empty)
|  |  | Hatched Road Marking Edge Line Type | The type of edge line, for hatched road markings. | Conditional | String | MKHM_EDGE_TYPE | (empty) | (empty) | (empty) | (empty) | (empty) | (empty) | (empty) | (empty) | (empty) | (empty) | (empty) |  |  | FEDERAL MOGUL | Federal Mogul | (empty) | (empty)
|  |  | Hatched Road Marking Pattern | The pattern of the marking, for hatched road markings. | Conditional | String | MKHM_PATTERN | (empty) | (empty) | (empty) | (empty) | (empty) | (empty) | (empty) | (empty) | (empty) | (empty) | (empty) |  |  | FERRANTI | Ferranti | (empty) | (empty)
|  |  | Length | (empty) | Mandatory | Decimal | (empty) | Metres | (empty) | (empty) | (empty) | 0.1 | (empty) | (empty) | (empty) | (empty) | (empty) | (empty) |  |  | FIP INDUST(UK) LTD | Fip Indust(Uk) Ltd | (empty) | (empty)
|  |  | Line Length | (empty) | Conditional | Decimal | (empty) | Metres | (empty) | (empty) | (empty) | (empty) | 10 | (empty) | (empty) | (empty) | (empty) | (empty) |  |  | FIP INDUSTRIALE SP | Fip Industriale Sp | (empty) | (empty)
|  |  | Location Text | A text note to describe the local position of the asset, in generic terms. | Optional | String | (empty) | (empty) | 500 | (empty) | (empty) | (empty) | (empty) | (empty) | (empty) | (empty) | (empty) | (empty) |  |  | FLEXCELL | Flexcell | (empty) | (empty)
|  |  | Longitudinal Road Marking Class | The class of the marking, for longitudinal road markings. | Conditional | String | MKLR_CLASS | (empty) | (empty) | (empty) | (empty) | (empty) | (empty) | (empty) | (empty) | (empty) | (empty) | (empty) |  |  | FLOUR CARBON | Flour Carbon | (empty) | (empty)
|  |  | Longitudinal Road Marking Colour | The colour of the marking, for longitudinal road markings. | Conditional | String | MKLR_COLOUR | (empty) | (empty) | (empty) | (empty) | (empty) | (empty) | (empty) | (empty) | (empty) | (empty) | (empty) |  |  | FOSROC EXPANDITE | Fosroc Expandite | (empty) | (empty)
|  |  | Longitudinal Road Marking Type | The type of marking, for longitudinal road markings. | Conditional | String | MKLR_TYPE | (empty) | (empty) | (empty) | (empty) | (empty) | (empty) | (empty) | (empty) | (empty) | (empty) | (empty) |  |  | FRANKLIN AND COOK | Franklin and Cook | (empty) | (empty)
|  |  | Material Type | Material type associated with the Hatched Road Marking. | Required | String | MK_MATERIAL_TYPE | (empty) | (empty) | (empty) | (empty) | (empty) | (empty) | (empty) | (empty) | (empty) | (empty) | (empty) |  |  | FREYSSINET (SR) LTD | Freyssinet (Sr) Ltd | (empty) | (empty)
|  |  | Name | Name of specific component feature related to the structure. | Mandatory | String | (empty) | (empty) | (empty) | (empty) | (empty) | (empty) | (empty) | (empty) | (empty) | (empty) | (empty) | (empty) |  |  | FREYSSINET LTD | Freyssinet Ltd | (empty) | (empty)
|  |  | Owner | (empty) | Mandatory | String | ALL_OWNER | (empty) | (empty) | (empty) | (empty) | (empty) | (empty) | (empty) | (empty) | (empty) | (empty) | (empty) |  |  | G E C LTD | G E C Ltd | (empty) | (empty)
|  |  | Thickness | (empty) | Required | Decimal | (empty) | Metres | (empty) | (empty) | (empty) | (empty) | (empty) | (empty) | (empty) | (empty) | (empty) | (empty) |  |  | GARSIDE AND SENIOR | Garside and Senior | (empty) | (empty)
|  |  | Transverse and Special Road Marking Class | The class of the marking, for transverse and special road markings. | Conditional | String | MKTS_CLASS | (empty) | (empty) | (empty) | (empty) | (empty) | (empty) | (empty) | (empty) | (empty) | (empty) | (empty) |  |  | GIFFORD AND PARTNERS | Gifford and Partners | (empty) | (empty)
|  |  | Transverse and Special Road Marking Colour | The colour of the marking, for transverse and special road markings. | Conditional | String | MKTS_COLOUR | (empty) | (empty) | (empty) | (empty) | (empty) | (empty) | (empty) | (empty) | (empty) | (empty) | (empty) |  |  | GIFFORD LTD | Gifford Ltd | (empty) | (empty)
|  |  | TSRGD Diagram Number | The diagram number for this asset as defined by the. Traffic Signs and General Directions . | Mandatory | String | (empty) | (empty) | (empty) | (empty) | (empty) | (empty) | (empty) | (empty) | (empty) | (empty) | (empty) | (empty) |  |  | GLACIER | Glacier | (empty) | (empty)
|  |  | Width | (empty) | Mandatory | Decimal | (empty) | Metres | (empty) | (empty) | (empty) | 0.1 | 1 | (empty) | (empty) | (empty) | (empty) | (empty) |  |  | GLACIER-HONEL | Glacier-Honel | (empty) | (empty)
|  |  | XSP | Defines the location of the asset across the carriageway (see Rule MKHM_1 and Rule MKHM_5-MKHM_5c). | Mandatory | String | (empty) | (empty) | 3 | (empty) | (empty) | (empty) | (empty) | (empty) | (empty) | (empty) | (empty) | (empty) |  |  | GOODLASS WALL AND CO | Goodlass Wall and Co | (empty) | (empty)
|  | System | Reference ID - Bore | Reference to the Bore table. | Mandatory | String | (empty) | (empty) | (empty) | (empty) | (empty) | (empty) | (empty) | (empty) | (empty) | (empty) | (empty) | (empty) |  |  | GRUNDY ARNATT LTD | Grundy Arnatt Ltd | (empty) | (empty)
|  |  | Reference ID - Tunnel Structure Component | Reference to the Tunnel Structure Component table. | Mandatory | String | (empty) | (empty) | (empty) | (empty) | (empty) | (empty) | (empty) | (empty) | (empty) | (empty) | (empty) | (empty) |  |  | GRUNDY PARAPETS | Grundy Parapets | (empty) | (empty)
|  |  | System ID | The unique identity code for this item in its current prime system. | Mandatory | String | (empty) | (empty) | (empty) | (empty) | (empty) | (empty) | (empty) | (empty) | (empty) | (empty) | (empty) | (empty) |  |  | H D A LTD | H D A Ltd | (empty) | (empty)
| Road Stud | Construct | Date of Installation | The date the asset was installed on site; applicable to prefabricated items manufactured off-site. This should take the form DD-MON-YYYY. | Mandatory | Date | (empty) | (empty) | (empty) | (empty) | (empty) | (empty) | (empty) | (empty) | (empty) | (empty) | (empty) | (empty) |  |  | HARRIS SPEC CHEMS | Harris Spec Chems | (empty) | (empty)
|  | Inventory | Additional Information | A text note to provide specific information about an asset, in cases where an attribute value is set to "Other". | Conditional | String | (empty) | (empty) | 50 | (empty) | (empty) | (empty) | (empty) | (empty) | (empty) | (empty) | (empty) | (empty) |  |  | HDA | HDA | (empty) | (empty)
|  |  | Class | Defines the class of the asset, and provides guidance on its function (see Rule MKRS_1 and MKRS_2). | Mandatory | String | MKRS_CLASS | (empty) | (empty) | (empty) | (empty) | (empty) | (empty) | (empty) | (empty) | (empty) | (empty) | (empty) |  |  | HEMCOL | Hemcol | (empty) | (empty)
|  |  | Colour | Defines the colour of the asset, and provides guidance on its function. | Mandatory | String | MKRS_COLOUR | (empty) | (empty) | (empty) | (empty) | (empty) | (empty) | (empty) | (empty) | (empty) | (empty) | (empty) |  |  | HEMPEL PAINTS LTD | Hempel Paints Ltd | (empty) | (empty)
|  |  | Location Text | A text note to describe the local position of the asset, in generic terms. | Optional | String | (empty) | (empty) | 500 | (empty) | (empty) | (empty) | (empty) | (empty) | (empty) | (empty) | (empty) | (empty) |  |  | HERBERTS (BERGER PAINTS) | Herberts (Berger Paints) | (empty) | (empty)
|  |  | Name | Name of specific component feature related to the structure. | Mandatory | String | (empty) | (empty) | (empty) | (empty) | (empty) | (empty) | (empty) | (empty) | (empty) | (empty) | (empty) | (empty) |  |  | HIGHWAY CARE | Highway Care | (empty) | (empty)
|  |  | Type | Defines the type of road stud installed. | Mandatory | String | MKRS_TYPE | (empty) | (empty) | (empty) | (empty) | (empty) | (empty) | (empty) | (empty) | (empty) | (empty) | (empty) |  |  | HIGHWAY MAINTENANCE SPECIALISTS LTD | Highway Maintenance Specialists Ltd | (empty) | (empty)
|  | System | Reference ID - Bore | Reference to the Bore table. | Mandatory | String | (empty) | (empty) | (empty) | (empty) | (empty) | (empty) | (empty) | (empty) | (empty) | (empty) | (empty) | (empty) |  |  | HILL AND SMITH | Hill and Smith | (empty) | (empty)
|  |  | Reference ID - Tunnel Structure Component | Reference to the Tunnel Structure Component table. | Mandatory | String | (empty) | (empty) | (empty) | (empty) | (empty) | (empty) | (empty) | (empty) | (empty) | (empty) | (empty) | (empty) |  |  | HISTORIC | Historic | (empty) | (empty)
|  |  | System ID | The unique identity code for this item in its current prime system. | Mandatory | String | (empty) | (empty) | (empty) | (empty) | (empty) | (empty) | (empty) | (empty) | (empty) | (empty) | (empty) | (empty) |  |  | HYDER CONSULTING | Hyder Consulting | (empty) | (empty)
| Road Vehicle Restraint System | Construct | Date of Installation | The date the asset was installed on site; applicable to prefabricated items manufactured off-site. This should take the form DD-MON-YYYY. | Mandatory | Date | (empty) | (empty) | (empty) | (empty) | (empty) | (empty) | (empty) | (empty) | (empty) | (empty) | (empty) | (empty) |  |  | I C I LTD | I C I Ltd | (empty) | (empty)
|  |  | Departure - DAS ID | The unique identifier within the WebDAS system corresponding to an approved Departure from Standard. | Mandatory | String | (empty) | (empty) | (empty) | (empty) | (empty) | (empty) | (empty) | (empty) | (empty) | (empty) | (empty) | (empty) |  |  | I C I-FLUON LTD | I C I-Fluon Ltd | (empty) | (empty)
|  | Inventory | Additional Information | A text note to provide specific information about an asset, in cases where an attribute value is set to "Other". | Conditional | String | (empty) | (empty) | 50 | (empty) | (empty) | (empty) | (empty) | (empty) | (empty) | (empty) | (empty) | (empty) |  |  | I TYLOR (ROMSEY) LTD | I Tylor (Romsey) Ltd | (empty) | (empty)
|  |  | Barrier Type | Specific type of barrier that is present. | Mandatory | String | ST_BARRIER_TYPE | (empty) | (empty) | (empty) | (empty) | (empty) | (empty) | (empty) | (empty) | (empty) | (empty) | (empty) |  |  | INDUSTRIAL FLOORING | Industrial Flooring | (empty) | (empty)
|  |  | Containment Basis | (empty) | Mandatory | String | ST_CONTAINMENT_BASIS | (empty) | 100 | (empty) | (empty) | (empty) | (empty) | (empty) | (empty) | (empty) | (empty) | (empty) |  |  | INDUSTRIAL LININGS LTD | Industrial Linings Ltd | (empty) | (empty)
|  |  | Containment Capacity | (empty) | Mandatory | String | ST_CONTAINMENT_CAPACITY | (empty) | 100 | (empty) | (empty) | (empty) | (empty) | (empty) | (empty) | (empty) | (empty) | (empty) |  |  | INTERCLAMP | Interclamp | (empty) | (empty)
|  |  | Containment Performance Class | (empty) | Mandatory | String | ST_RVRS_CONTAINMENT_PERFORMANCE_CLASS | (empty) | (empty) | (empty) | (empty) | (empty) | (empty) | (empty) | (empty) | (empty) | (empty) | (empty) |  |  | INTERNATIONAL PAINT | International Paint | (empty) | (empty)
|  |  | Date of Modification | Date that the data of the component or structure was last modified. Should take the form DD-MON-YYYY. | Mandatory | Date | (empty) | (empty) | (empty) | (empty) | (empty) | (empty) | (empty) | (empty) | (empty) | (empty) | (empty) | (empty) |  |  | INTERNATIONAL PROTEC | International Protec | (empty) | (empty)
|  |  | Date of Modification (Baco Post Only) | Should take the form DD-MON-YYYY. | Mandatory | Date | (empty) | (empty) | (empty) | (empty) | (empty) | (empty) | (empty) | (empty) | (empty) | (empty) | (empty) | (empty) |  |  | INTERSERVE | Interserve | (empty) | (empty)
|  |  | Designer | (empty) | Mandatory | String | ST_MANUFACTURER | (empty) | (empty) | (empty) | (empty) | (empty) | (empty) | (empty) | (empty) | (empty) | (empty) | (empty) |  |  | J AUSTIN AND SONS | J Austin and Sons | (empty) | (empty)
|  |  | Form | (empty) | Mandatory | String | ST_VEH_RESTRAINT_FORM | (empty) | (empty) | (empty) | (empty) | (empty) | (empty) | (empty) | (empty) | (empty) | (empty) | (empty) |  |  | JACKSONS CIVIL ENGINEERING | Jacksons Civil Engineering | (empty) | (empty)
|  |  | Item Keycode | (empty) | Mandatory | String | (empty) | (empty) | 1 | (empty) | (empty) | (empty) | (empty) | (empty) | (empty) | (empty) | (empty) | (empty) |  |  | JACOBS | Jacobs | (empty) | (empty)
|  |  | Location | Physical space that the component occupies on the structure. | Mandatory | String | ST_VEH_RESTRAINT_LOC | (empty) | (empty) | (empty) | (empty) | (empty) | (empty) | (empty) | (empty) | (empty) | (empty) | (empty) |  |  | JOBLING PURSER LTD | Jobling Purser Ltd | (empty) | (empty)
|  |  | Manufacturer | The manufacturer of this asset. | Mandatory | String | ST_MANUFACTURER | (empty) | (empty) | (empty) | (empty) | (empty) | (empty) | (empty) | (empty) | (empty) | (empty) | (empty) |  |  | JOTUN-HENRY CLARK LTD | Jotun-Henry Clark Ltd | (empty) | (empty)
|  |  | Material Infill | Constrained attribute to allow selection infill material type allowed on the network. | Mandatory | String | ST_INFILL_TYPE | (empty) | (empty) | (empty) | (empty) | (empty) | (empty) | (empty) | (empty) | (empty) | (empty) | (empty) |  |  | KEE KLAMP | Kee Klamp | (empty) | (empty)
|  |  | Modified | (empty) | Mandatory | String | ST_PARAPET_MODIFICATION | (empty) | (empty) | (empty) | (empty) | (empty) | (empty) | (empty) | (empty) | (empty) | (empty) | (empty) |  |  | KEMIRA PAINT | Kemira Paint | (empty) | (empty)
|  |  | Name | Name of specific component feature related to the structure. | Mandatory | String | (empty) | (empty) | 100 | (empty) | (empty) | (empty) | (empty) | (empty) | (empty) | (empty) | (empty) | (empty) |  |  | KREUTZ | Kreutz | (empty) | (empty)
|  |  | Nominal Containment Capacity | (empty) | Mandatory | String | ST_NOM_CONTAINMENT_CAPACITY | (empty) | 100 | (empty) | (empty) | (empty) | (empty) | (empty) | (empty) | (empty) | (empty) | (empty) |  |  | LAING O'ROURKE | Laing O'Rourke | (empty) | (empty)
|  |  | Nominal Height | (empty) | Mandatory | String | ST_RVRS_NOMINAL_HEIGHT | (empty) | (empty) | (empty) | (empty) | (empty) | (empty) | (empty) | (empty) | (empty) | (empty) | (empty) |  |  | LATTIX | Lattix | (empty) | (empty)
|  |  | Parapet Group | (empty) | Mandatory | String | ST_PARAPET_GROUP | (empty) | (empty) | (empty) | (empty) | (empty) | (empty) | (empty) | (empty) | (empty) | (empty) | (empty) |  |  | LEFEBVRE | Lefebvre | (empty) | (empty)
|  |  | Parapet System | (empty) | Mandatory | String | ST_PARAPET_SYSTEM | (empty) | 100 | (empty) | (empty) | (empty) | (empty) | (empty) | (empty) | (empty) | (empty) | (empty) |  |  | LILLEY CONSTRUCTION/ROADTECH | Lilley Construction/Roadtech | (empty) | (empty)
|  |  | Primary Material | (empty) | Mandatory | String | ST_VRS_MATERIAL_TYPE | (empty) | (empty) | (empty) | (empty) | (empty) | (empty) | (empty) | (empty) | (empty) | (empty) | (empty) |  |  | LINDLEY PARAPETS | Lindley Parapets | (empty) | (empty)
|  |  | Protection Reason | (empty) | Mandatory | String | ST_PARAPET_PROTECTION_REASON | (empty) | (empty) | (empty) | (empty) | (empty) | (empty) | (empty) | (empty) | (empty) | (empty) | (empty) |  |  | LION EMULSIONS LTD | Lion Emulsions Ltd | (empty) | (empty)
|  |  | Protection System | (empty) | Mandatory | String | ST_RVRS_PARAPET_PROTECTION_SYSTEM | (empty) | (empty) | (empty) | (empty) | (empty) | (empty) | (empty) | (empty) | (empty) | (empty) | (empty) |  |  | LIONWELD KENNEDY | Lionweld Kennedy | (empty) | (empty)
|  |  | Protection System Effective | (empty) | Mandatory | String | (empty) | (empty) | 1 | (empty) | (empty) | (empty) | (empty) | (empty) | (empty) | (empty) | (empty) | (empty) |  |  | LOSSINGER SYSTEMS LTD | Lossinger Systems Ltd | (empty) | (empty)
|  |  | Safety Fence Approach | (empty) | Mandatory | String | (empty) | (empty) | 1 | (empty) | (empty) | (empty) | (empty) | (empty) | (empty) | (empty) | (empty) | (empty) |  |  | LUBRITEF | Lubritef | (empty) | (empty)
|  |  | Text Description | A text note to provide specific information about component. | Mandatory | String | (empty) | (empty) | 50 | (empty) | (empty) | (empty) | (empty) | (empty) | (empty) | (empty) | (empty) | (empty) |  |  | MACLELLAN RUBBER | Maclellan Rubber | (empty) | (empty)
|  |  | Working Width | (empty) | Mandatory | String | ST_WORKING_WIDTH | (empty) | (empty) | (empty) | (empty) | (empty) | (empty) | (empty) | (empty) | (empty) | (empty) | (empty) |  |  | MACPHERSON PAINTS LTD | Macpherson Paints Ltd | (empty) | (empty)
|  |  | Baco Parapet Type | Provides access to the Parapet Type lookup table. | Mandatory | String | ST_PARAPET_TYPE | (empty) | (empty) | (empty) | (empty) | (empty) | (empty) | (empty) | (empty) | (empty) | (empty) | (empty) |  |  | MACSPANSION | Macspansion | (empty) | (empty)
|  | Operate | ALARP Risk Ranking Assessment File | (empty) | Mandatory | String | (empty) | (empty) | (empty) | (empty) | (empty) | (empty) | (empty) | (empty) | (empty) | (empty) | (empty) | (empty) |  |  | MAGEBA LTD | Mageba Ltd | (empty) | (empty)
|  |  | ALARP risk ranking score (Ralarp) | (empty) | Mandatory | Decimal | (empty) | (empty) | (empty) | (empty) | (empty) | (empty) | (empty) | (empty) | (empty) | (empty) | (empty) | (empty) |  |  | MALLATITE | Mallatite | (empty) | (empty)
|  |  | ALARP risk ranking score >1 | (empty) | Mandatory | Boolean | ALL_YES_NO | (empty) | (empty) | (empty) | (empty) | (empty) | (empty) | (empty) | (empty) | (empty) | (empty) | (empty) |  |  | MAN GHH STEKRADE | Man Ghh Stekrade | (empty) | (empty)
|  |  | Highest Corner's Incursion risk (Rinc) | (empty) | Mandatory | Integer | (empty) | (empty) | (empty) | (empty) | (empty) | (empty) | (empty) | (empty) | (empty) | (empty) | (empty) | (empty) |  |  | MANDER DONOLAC AND CO | Mander Donolac and Co | (empty) | (empty)
|  |  | In IAN97/07 Scope? | (empty) | Mandatory | String | (empty) | (empty) | 1 | (empty) | (empty) | (empty) | (empty) | (empty) | (empty) | (empty) | (empty) | (empty) |  |  | MARLEY | Marley | (empty) | (empty)
|  |  | Incursion Risk > 100 | (empty) | Mandatory | Boolean | ALL_YES_NO | (empty) | (empty) | (empty) | (empty) | (empty) | (empty) | (empty) | (empty) | (empty) | (empty) | (empty) |  |  | MAURER (SUPP BY LOSSINGER/MAGEBA) | Maurer (Supp By Lossinger/Mageba) | (empty) | (empty)
|  |  | Incursion Risk Ranking Assessment File | (empty) | Mandatory | String | (empty) | (empty) | (empty) | (empty) | (empty) | (empty) | (empty) | (empty) | (empty) | (empty) | (empty) | (empty) |  |  | MAURER (UK) LTD | Maurer (Uk) Ltd | (empty) | (empty)
|  |  | Parapet Crosses | (empty) | Required | String | ST_PARAPET_CROSSES | (empty) | (empty) | (empty) | (empty) | (empty) | (empty) | (empty) | (empty) | (empty) | (empty) | (empty) |  |  | MAY GURNEY (CONSTRUC | May Gurney (Construc | (empty) | (empty)
|  |  | Remnant Capacity > Allowable Capacity | (empty) | Mandatory | String | (empty) | (empty) | 1 | (empty) | (empty) | (empty) | (empty) | (empty) | (empty) | (empty) | (empty) | (empty) |  |  | MBT WABO/DEGUSSA CONSTRUCTION CHEMICALS (UK) | MBT Wabo/Degussa Construction Chemicals (UK) | (empty) | (empty)
|  |  | Remnant Capacity > Minimum Capacity | (empty) | Mandatory | String | (empty) | (empty) | 1 | (empty) | (empty) | (empty) | (empty) | (empty) | (empty) | (empty) | (empty) | (empty) |  |  | MEBON LTD | Mebon Ltd | (empty) | (empty)
|  |  | Remnant Parapet Capacity | (empty) | Mandatory | Decimal | (empty) | (empty) | (empty) | 6 | 2 | (empty) | (empty) | (empty) | (empty) | (empty) | (empty) | (empty) |  |  | MEEHANITE | Meehanite | (empty) | (empty)
|  |  | Required Parapet Capacity | (empty) | Mandatory | Integer | (empty) | (empty) | (empty) | (empty) | (empty) | (empty) | (empty) | (empty) | (empty) | (empty) | (empty) | (empty) |  |  | METALISTIK | Metalistik | (empty) | (empty)
|  |  | RRRAP/TD19 Assessment of Updating Options File | (empty) | Mandatory | String | (empty) | (empty) | (empty) | (empty) | (empty) | (empty) | (empty) | (empty) | (empty) | (empty) | (empty) | (empty) |  |  | METOR SERVICES LTD | Metor Services Ltd | (empty) | (empty)
|  |  | RRRAP/TD19 Assessment or Upgrading Options Undertaken | (empty) | Mandatory | String | (empty) | (empty) | (empty) | (empty) | (empty) | (empty) | (empty) | (empty) | (empty) | (empty) | (empty) | (empty) |  |  | MORRISON CONSTRUCTION | Morrison Construction | (empty) | (empty)
|  | System | Reference ID - Structure Component | Reference to the Structure Component record. | Mandatory | String | (empty) | (empty) | (empty) | (empty) | (empty) | (empty) | (empty) | (empty) | (empty) | (empty) | (empty) | (empty) |  |  | MOWLEM | Mowlem | (empty) | (empty)
|  |  | System ID | The unique identity code for this item in its current prime system. | Mandatory | String | (empty) | (empty) | (empty) | (empty) | (empty) | (empty) | (empty) | (empty) | (empty) | (empty) | (empty) | (empty) |  |  | NAL LTD | NAL Ltd | (empty) | (empty)
| Road Vehicle Restraint System Connection | Construct | Date of Installation | The date the asset was installed on site; applicable to prefabricated items manufactured off-site. This should take the form DD-MON-YYYY. | Mandatory | Date | (empty) | (empty) | (empty) | (empty) | (empty) | (empty) | (empty) | (empty) | (empty) | (empty) | (empty) | (empty) |  |  | NON CORROSIVE METAL PRODUCTS | Non Corrosive Metal Products | (empty) | (empty)
|  | Inventory | Additional Information | A text note to provide specific information about an asset, in cases where an attribute value is set to "Other". | Conditional | String | (empty) | (empty) | 50 | (empty) | (empty) | (empty) | (empty) | (empty) | (empty) | (empty) | (empty) | (empty) |  |  | NORMANBY WEFCO LIMITED | Normanby Wefco Limited | (empty) | (empty)
|  |  | Connection Type | The specific method used to connect two components together. | Mandatory | String | ST_CONNECTION_TYPE | (empty) | (empty) | (empty) | (empty) | (empty) | (empty) | (empty) | (empty) | (empty) | (empty) | (empty) |  |  | NOT APPLICABLE | Not Applicable | (empty) | (empty)
|  |  | ETA Certificate Number | (empty) | Mandatory | String | ST_EUROPEAN_TECHNICAL_ASSESSMENT_CERTIFICATE_NO | (empty) | (empty) | (empty) | (empty) | (empty) | (empty) | (empty) | (empty) | (empty) | (empty) | (empty) |  |  | NOT KNOWN | Not Known | (empty) | (empty)
|  |  | Fixing Manufacturer | (empty) | Mandatory | String | ST_FIXING_MANUFACTURER | (empty) | (empty) | (empty) | (empty) | (empty) | (empty) | (empty) | (empty) | (empty) | (empty) | (empty) |  |  | NUFFINS | Nuffins | (empty) | (empty)
|  |  | Fixing Product | (empty) | Mandatory | String | ST_FIXING_PRODUCT | (empty) | (empty) | (empty) | (empty) | (empty) | (empty) | (empty) | (empty) | (empty) | (empty) | (empty) |  |  | NUSTEEL STRUCTURES LTD | Nusteel Structures Ltd | (empty) | (empty)
|  |  | Fixing Type | Specifies the type of fixing that is being used. | Mandatory | String | ST_FIXING_TYPE | (empty) | (empty) | (empty) | (empty) | (empty) | (empty) | (empty) | (empty) | (empty) | (empty) | (empty) |  |  | NUTTALL | Nuttall | (empty) | (empty)
|  |  | In-Situ Testing Date | Should take the form DD-MON-YYYY. | Mandatory | Date | (empty) | (empty) | (empty) | (empty) | (empty) | (empty) | (empty) | (empty) | (empty) | (empty) | (empty) | (empty) |  |  | OLDRIDGE CONSTRUCTION LTD | Oldridge Construction Ltd | (empty) | (empty)
|  |  | Name | Name of specific component feature related to the structure. | Mandatory | String | (empty) | (empty) | 255 | (empty) | (empty) | (empty) | (empty) | (empty) | (empty) | (empty) | (empty) | (empty) |  |  | OTHER | Other | (empty) | (empty)
|  |  | Safety Critical | (empty) | Mandatory | String | (empty) | (empty) | 1 | (empty) | (empty) | (empty) | (empty) | (empty) | (empty) | (empty) | (empty) | (empty) |  |  | P AND R (MIDLANDS) LTD | P and R (Midlands) Ltd | (empty) | (empty)
|  |  | ULS Design Resistance - Shear | (empty) | Mandatory | Decimal | (empty) | Kilowatt-Hour | (empty) | (empty) | (empty) | (empty) | (empty) | (empty) | (empty) | (empty) | (empty) | (empty) |  |  | P S C EQUIPMENT LTD | P S C Equipment Ltd | (empty) | (empty)
|  |  | ULS Design Resistance - Tension | (empty) | Mandatory | Decimal | (empty) | Kilowatt-Hour | (empty) | (empty) | (empty) | (empty) | (empty) | (empty) | (empty) | (empty) | (empty) | (empty) |  |  | PARAMOUNT PE LTD | Paramount PE Ltd | (empty) | (empty)
|  | System | Reference ID - Structure Component | Reference to the Structure Component table. | Mandatory | String | (empty) | (empty) | (empty) | (empty) | (empty) | (empty) | (empty) | (empty) | (empty) | (empty) | (empty) | (empty) |  |  | PASS+ CO | Pass+ Co | (empty) | (empty)
|  |  | System ID | The unique identity code for this item in its current prime system. | Mandatory | String | (empty) | (empty) | (empty) | (empty) | (empty) | (empty) | (empty) | (empty) | (empty) | (empty) | (empty) | (empty) |  |  | PELL AND BALDWIN | Pell and Baldwin | (empty) | (empty)
| Screening | Inventory | Additional Information | A text note to provide specific information about an asset, in cases where an attribute value is set to "Other". | Conditional | String | (empty) | (empty) | 50 | (empty) | (empty) | (empty) | (empty) | (empty) | (empty) | (empty) | (empty) | (empty) |  |  | PERMANITE | Permanite | (empty) | (empty)
|  |  | Name | (empty) | Mandatory | String | (empty) | (empty) | 100 | (empty) | (empty) | (empty) | (empty) | (empty) | (empty) | (empty) | (empty) | (empty) |  |  | PERMANITE ASPHALT PRODUCTS | Permanite Asphalt Products | (empty) | (empty)
|  | System | Reference ID - Structure Component | Reference to the Structure Component table. | Mandatory | String | (empty) | (empty) | (empty) | (empty) | (empty) | (empty) | (empty) | (empty) | (empty) | (empty) | (empty) | (empty) |  |  | PETITJEAN | Petitjean | (empty) | (empty)
|  |  | System ID | The unique identity code for this item in its current prime system. | Mandatory | String | (empty) | (empty) | (empty) | (empty) | (empty) | (empty) | (empty) | (empty) | (empty) | (empty) | (empty) | (empty) |  |  | PHOENIX ENGINEERING | Phoenix Engineering | (empty) | (empty)
| Secondary Lining | Inventory | Additional Information | A text note to provide specific information about an asset, in cases where an attribute value is set to "Other". | Conditional | String | (empty) | (empty) | 50 | (empty) | (empty) | (empty) | (empty) | (empty) | (empty) | (empty) | (empty) | (empty) |  |  | PITCHMASTIC PMB | Pitchmastic PmB | (empty) | (empty)
|  |  | Connection | (empty) | Mandatory | String | ST_TUNNEL_LINING_CON_TYPE | (empty) | (empty) | (empty) | (empty) | (empty) | (empty) | (empty) | (empty) | (empty) | (empty) | (empty) |  |  | POLYMER ENGINEERING | Polymer Engineering | (empty) | (empty)
|  |  | Internal Width | (empty) | Mandatory | Decimal | (empty) | (empty) | (empty) | (empty) | (empty) | (empty) | (empty) | (empty) | (empty) | (empty) | (empty) | (empty) |  |  | PRISMO (THORMACK) LT | Prismo (Thormack) Lt | (empty) | (empty)
|  |  | Material Type | (empty) | Mandatory | String | ST_SECONDARY_LINING_MATERIAL_TYPE | (empty) | (empty) | (empty) | (empty) | (empty) | (empty) | (empty) | (empty) | (empty) | (empty) | (empty) |  |  | PURE ASPHALT COMPANY | Pure Asphalt Company | (empty) | (empty)
|  |  | Name | Name of specific component feature related to the structure. | Mandatory | String | (empty) | (empty) | (empty) | (empty) | (empty) | (empty) | (empty) | (empty) | (empty) | (empty) | (empty) | (empty) |  |  | PURPOSE MADE | Purpose Made | (empty) | (empty)
|  | System | Reference ID - Bay | Reference to the Bay table. | Mandatory | String | (empty) | (empty) | (empty) | (empty) | (empty) | (empty) | (empty) | (empty) | (empty) | (empty) | (empty) | (empty) |  |  | RAB ASSOCIATES | RAB Associates | (empty) | (empty)
|  |  | Reference ID - Structure Component | Reference to the Structure Component table. | Mandatory | String | (empty) | (empty) | (empty) | (empty) | (empty) | (empty) | (empty) | (empty) | (empty) | (empty) | (empty) | (empty) |  |  | RADFLEX CONTRACT SERVICES LTD | Radflex Contract Services Ltd | (empty) | (empty)
|  |  | Reference ID - Tunnel Structure Component | Reference to the Tunnel Structure Component table. | Mandatory | String | (empty) | (empty) | (empty) | (empty) | (empty) | (empty) | (empty) | (empty) | (empty) | (empty) | (empty) | (empty) |  |  | RAMBOLL/GIFFORD | Ramboll/Gifford | (empty) | (empty)
|  |  | System ID | The unique identity code for this item in its current prime system. | Mandatory | String | (empty) | (empty) | (empty) | (empty) | (empty) | (empty) | (empty) | (empty) | (empty) | (empty) | (empty) | (empty) |  |  | RESIN BUILDING SUPPLIES | Resin Building Supplies | (empty) | (empty)
| Security and Access Control | Construct | Date of Installation | The date the equipment was installed on site. Date should take the following form - DD-MON-YYYY. | Mandatory | Date | (empty) | (empty) | (empty) | (empty) | (empty) | (empty) | (empty) | (empty) | (empty) | (empty) | (empty) | (empty) |  |  | RHEINSTAHL | Rheinstahl | (empty) | (empty)
|  | Inventory | Contractor | The name of the organisation that installed the system. | Mandatory | String | ST_PARTY | (empty) | (empty) | (empty) | (empty) | (empty) | (empty) | (empty) | (empty) | (empty) | (empty) | (empty) |  |  | RICHARD KLINGER | Richard Klinger | (empty) | (empty)
|  |  | Description | Brief description of the Security and Access Control system | Mandatory | String | (empty) | (empty) | (empty) | (empty) | (empty) | (empty) | (empty) | (empty) | (empty) | (empty) | (empty) | (empty) |  |  | RJD STRUCTURAL ENGINEERING CO | RJD Structural Engineering Co | (empty) | (empty)
|  |  | General Location | The general location of the system within the Tunnel. | Mandatory | String | ST_GENERAL_LOCATION | (empty) | (empty) | (empty) | (empty) | (empty) | (empty) | (empty) | (empty) | (empty) | (empty) | (empty) |  |  | ROAD MANAGEMENT SERVICES (RMS) | Road Management Services (RMS) | (empty) | (empty)
|  |  | Name | (empty) | Mandatory | String | (empty) | (empty) | (empty) | (empty) | (empty) | (empty) | (empty) | (empty) | (empty) | (empty) | (empty) | (empty) |  |  | ROAD RESEARCH LTD | Road Research Ltd | (empty) | (empty)
|  | Operate | Anticipated Replacement Date | The anticipated replacement date for the Security and Access Control system. Date should take the following form - DD-MON-YYYY. | Mandatory | Date | (empty) | (empty) | (empty) | (empty) | (empty) | (empty) | (empty) | (empty) | (empty) | (empty) | (empty) | (empty) |  |  | ROCOL SITE SAFETY SYSTEMS | Rocol Site Safety Systems | (empty) | (empty)
|  |  | Date Last Reviewed | The date that the Security and Access Control system was last reviewed. Date should take the following form - DD-MON-YYYY. | Mandatory | Date | (empty) | (empty) | (empty) | (empty) | (empty) | (empty) | (empty) | (empty) | (empty) | (empty) | (empty) | (empty) |  |  | ROCOT | Rocot | (empty) | (empty)
|  |  | Replacement Frequency | The frequency that the Security and Access Control system should be replaced. | Mandatory | Integer | (empty) | (empty) | (empty) | (empty) | (empty) | (empty) | (empty) | (empty) | (empty) | (empty) | (empty) | (empty) |  |  | ROLLS ROYCE | Rolls Royce | (empty) | (empty)
|  |  | Safety Test Frequency | The frequency that the Security and Access Control system is tested. | Mandatory | Integer | (empty) | (empty) | (empty) | (empty) | (empty) | (empty) | (empty) | (empty) | (empty) | (empty) | (empty) | (empty) |  |  | RONACRETE LTD | Ronacrete Ltd | (empty) | (empty)
|  | System | Reference ID - Tunnel | Reference to the Tunnel table. | Mandatory | String | (empty) | (empty) | (empty) | (empty) | (empty) | (empty) | (empty) | (empty) | (empty) | (empty) | (empty) | (empty) |  |  | ROYDEN ENGINEERING LTD | Royden Engineering Ltd | (empty) | (empty)
|  |  | Reference ID - Tunnel Mechanical and Electrical Equipment | Reference to the Tunnel Mechanical and Electrical Equipment table. | Mandatory | String | (empty) | (empty) | (empty) | (empty) | (empty) | (empty) | (empty) | (empty) | (empty) | (empty) | (empty) | (empty) |  |  | RPM BELGIUM | RPM Belgium | (empty) | (empty)
|  |  | System ID | The unique identity code for this item in its current prime system. | Mandatory | String | (empty) | (empty) | (empty) | (empty) | (empty) | (empty) | (empty) | (empty) | (empty) | (empty) | (empty) | (empty) |  |  | RS CLARE AND CO LTD | RS Clare and Co Ltd | (empty) | (empty)
| Service Building | Inventory | Additional Information | A text note to provide specific information about an asset, in cases where an attribute value is set to "Other" | Conditional | String | (empty) | (empty) | 50 | (empty) | (empty) | (empty) | (empty) | (empty) | (empty) | (empty) | (empty) | (empty) |  |  | RUTLAND PLANT | Rutland Plant | (empty) | (empty)
|  |  | Construction Type | (empty) | Mandatory | String | ST_SERVICE_BUILDING_CONSTRUCTION_TYPE | (empty) | (empty) | (empty) | (empty) | (empty) | (empty) | (empty) | (empty) | (empty) | (empty) | (empty) |  |  | SAFEROAD BLG PLC | Saferoad BLG PLC | (empty) | (empty)
|  |  | Name | Name of specific component feature related to the structure. | Mandatory | String | (empty) | (empty) | (empty) | (empty) | (empty) | (empty) | (empty) | (empty) | (empty) | (empty) | (empty) | (empty) |  |  | SAHKO-JOKINEN | Sahko-Jokinen | (empty) | (empty)
|  | System | Reference ID - Tunnel | Reference to the Tunnel table. | Mandatory | String | (empty) | (empty) | (empty) | (empty) | (empty) | (empty) | (empty) | (empty) | (empty) | (empty) | (empty) | (empty) |  |  | SCOTT WILSON KIRKPATRICK | Scott Wilson Kirkpatrick | (empty) | (empty)
|  |  | Reference ID - Tunnel Structure Component | Reference to the Tunnel Structure Component table. | Mandatory | String | (empty) | (empty) | (empty) | (empty) | (empty) | (empty) | (empty) | (empty) | (empty) | (empty) | (empty) | (empty) |  |  | SCREWFAST | ScrewFast | (empty) | (empty)
|  |  | System ID | The unique identity code for this item in its current prime system. | Mandatory | String | (empty) | (empty) | (empty) | (empty) | (empty) | (empty) | (empty) | (empty) | (empty) | (empty) | (empty) | (empty) |  |  | SEAL ASSOCIATES | Seal Associates | (empty) | (empty)
| Service Building Access | Inventory | Additional Information | A text note to provide specific information about an asset, in cases where an attribute value is set to "Other" | Conditional | String | (empty) | (empty) | 50 | (empty) | (empty) | (empty) | (empty) | (empty) | (empty) | (empty) | (empty) | (empty) |  |  | SEALOCRETE LTD | Sealocrete Ltd | (empty) | (empty)
|  |  | Name | Name of specific component feature related to the structure. | Mandatory | String | (empty) | (empty) | (empty) | (empty) | (empty) | (empty) | (empty) | (empty) | (empty) | (empty) | (empty) | (empty) |  |  | SERCO | Serco | (empty) | (empty)
|  | System | Reference ID - Service Building | Reference to the Service Building table. | Mandatory | String | (empty) | (empty) | (empty) | (empty) | (empty) | (empty) | (empty) | (empty) | (empty) | (empty) | (empty) | (empty) |  |  | SERVICISED (W G GRACE LTD) | Servicised (W G Grace Ltd) | (empty) | (empty)
|  |  | Reference ID - Tunnel Structure Component | Reference to the Tunnel Structure Component table. | Mandatory | String | (empty) | (empty) | (empty) | (empty) | (empty) | (empty) | (empty) | (empty) | (empty) | (empty) | (empty) | (empty) |  |  | SHERWIN-WILLIAMS | Sherwin-Williams | (empty) | (empty)
|  |  | System ID | The unique identity code for this item in its current prime system. | Mandatory | String | (empty) | (empty) | (empty) | (empty) | (empty) | (empty) | (empty) | (empty) | (empty) | (empty) | (empty) | (empty) |  |  | SHT BRUECKENTECHNIC | SHT Brueckentechnic | (empty) | (empty)
| Service Building Drainage | Inventory | Additional Information | A text note to provide specific information about an asset, in cases where an attribute value is set to "Other" | Conditional | String | (empty) | (empty) | 50 | (empty) | (empty) | (empty) | (empty) | (empty) | (empty) | (empty) | (empty) | (empty) |  |  | SHW | SHW | (empty) | (empty)
|  |  | Drainage System Type | The type of drainage system. | Mandatory | String | DG_SYSTEM_TYPE | (empty) | (empty) | (empty) | (empty) | (empty) | (empty) | (empty) | (empty) | (empty) | (empty) | (empty) |  |  | SIGMA COATINGS LTD | Sigma Coatings Ltd | (empty) | (empty)
|  |  | Name | Name of specific component feature related to the structure. | Mandatory | String | (empty) | (empty) | (empty) | (empty) | (empty) | (empty) | (empty) | (empty) | (empty) | (empty) | (empty) | (empty) |  |  | SIGN POST SOLUTION LTD | Sign Post Solution Ltd | (empty) | (empty)
|  | System | Reference ID - Service Building | Reference to the Service Building table. | Mandatory | String | (empty) | (empty) | (empty) | (empty) | (empty) | (empty) | (empty) | (empty) | (empty) | (empty) | (empty) | (empty) |  |  | SIKA | Sika | (empty) | (empty)
|  |  | Reference ID - Tunnel Structure Component | Reference to the Tunnel Structure Component table. | Mandatory | String | (empty) | (empty) | (empty) | (empty) | (empty) | (empty) | (empty) | (empty) | (empty) | (empty) | (empty) | (empty) |  |  | SIMON CARVES | Simon Carves | (empty) | (empty)
|  |  | System ID | The unique identity code for this item in its current prime system. | Mandatory | String | (empty) | (empty) | (empty) | (empty) | (empty) | (empty) | (empty) | (empty) | (empty) | (empty) | (empty) | (empty) |  |  | SIMULATION SYSTEMS LTD | Simulation Systems Ltd | (empty) | (empty)
| Service Building Parking | Inventory | Additional Information | A text note to provide specific information about an asset, in cases where an attribute value is set to "Other" | Conditional | String | (empty) | (empty) | 50 | (empty) | (empty) | (empty) | (empty) | (empty) | (empty) | (empty) | (empty) | (empty) |  |  | SIPLAST SA | Siplast Sa | (empty) | (empty)
|  |  | Name | Name of specific component feature related to the structure. | Mandatory | String | (empty) | (empty) | (empty) | (empty) | (empty) | (empty) | (empty) | (empty) | (empty) | (empty) | (empty) | (empty) |  |  | SIR ALEXANDER GIBB AND PARTNERS | Sir Alexander Gibb and Partners | (empty) | (empty)
|  |  | Number of Disabled Parking Bays | The number of disabled parking bays. | Mandatory | Integer | (empty) | (empty) | (empty) | (empty) | (empty) | (empty) | (empty) | (empty) | (empty) | (empty) | (empty) | (empty) |  |  | SIR OWEN WILLIAMS AND PARTNERS | Sir Owen Williams and Partners | (empty) | (empty)
|  |  | Number of Unrestricted Parking Bays | The number of unrestricted parking bays. | Mandatory | Integer | (empty) | (empty) | (empty) | (empty) | (empty) | (empty) | (empty) | (empty) | (empty) | (empty) | (empty) | (empty) |  |  | SISTEMA | Sistema | (empty) | (empty)
|  | System | Reference ID - Service Building | Reference to the Service Building table. | Mandatory | String | (empty) | (empty) | (empty) | (empty) | (empty) | (empty) | (empty) | (empty) | (empty) | (empty) | (empty) | (empty) |  |  | SK BEARINGS | SK Bearings | (empty) | (empty)
|  |  | Reference ID - Tunnel Structure Component | Reference to the Tunnel Structure Component table. | Mandatory | String | (empty) | (empty) | (empty) | (empty) | (empty) | (empty) | (empty) | (empty) | (empty) | (empty) | (empty) | (empty) |  |  | SKANSKA | Skanska | (empty) | (empty)
|  |  | System ID | The unique identity code for this item in its current prime system. | Mandatory | String | (empty) | (empty) | (empty) | (empty) | (empty) | (empty) | (empty) | (empty) | (empty) | (empty) | (empty) | (empty) |  |  | SOLARBRIDGE ENGINEER | Solarbridge Engineer | (empty) | (empty)
| Service Building Roof | Inventory | Additional Information | A text note to provide specific information about an asset, in cases where an attribute value is set to "Other" | Conditional | String | (empty) | (empty) | 50 | (empty) | (empty) | (empty) | (empty) | (empty) | (empty) | (empty) | (empty) | (empty) |  |  | SPEEDCHECKS LTD | SpeedChecks Ltd | (empty) | (empty)
|  |  | Material Type | The primary roof material type. | Mandatory | String | ST_SERVICE_BUILDING_ROOF_MATERIAL_TYPE | (empty) | (empty) | (empty) | (empty) | (empty) | (empty) | (empty) | (empty) | (empty) | (empty) | (empty) |  |  | STAINTON METAL COMPANY | Stainton Metal Company | (empty) | (empty)
|  |  | Name | Name of specific component feature related to the structure. | Mandatory | String | (empty) | (empty) | (empty) | (empty) | (empty) | (empty) | (empty) | (empty) | (empty) | (empty) | (empty) | (empty) |  |  | STALKO-METALLBAU | Stalko-Metallbau | (empty) | (empty)
|  | System | Reference ID - Service Building | Reference to the Service Building table. | Mandatory | String | (empty) | (empty) | (empty) | (empty) | (empty) | (empty) | (empty) | (empty) | (empty) | (empty) | (empty) | (empty) |  |  | STANTON | Stanton | (empty) | (empty)
|  |  | Reference ID - Tunnel Structure Component | Reference to the Tunnel Structure Component table. | Mandatory | String | (empty) | (empty) | (empty) | (empty) | (empty) | (empty) | (empty) | (empty) | (empty) | (empty) | (empty) | (empty) |  |  | STIRLING LLOYD | Stirling Lloyd | (empty) | (empty)
|  |  | System ID | The unique identity code for this item in its current prime system. | Mandatory | String | (empty) | (empty) | (empty) | (empty) | (empty) | (empty) | (empty) | (empty) | (empty) | (empty) | (empty) | (empty) |  |  | STIRLING LLOYD POLYCHEMICAL | Stirling Lloyd Polychemical | (empty) | (empty)
| Service Building Room | Inventory | Additional Information | A text note to provide specific information about an asset, in cases where an attribute value is set to "Other" | Conditional | String | (empty) | (empty) | 50 | (empty) | (empty) | (empty) | (empty) | (empty) | (empty) | (empty) | (empty) | (empty) |  |  | STRADALI | Stradali | (empty) | (empty)
|  |  | Name | Name of specific component feature related to the structure. | Mandatory | String | (empty) | (empty) | (empty) | (empty) | (empty) | (empty) | (empty) | (empty) | (empty) | (empty) | (empty) | (empty) |  |  | STREET SERVICES LTD | Street Services Ltd | (empty) | (empty)
|  |  | Plant Room Equipment | The function of the equipment contained in the room if the Room Purpose is Plant Room. | Conditional | String | ST_PLANT_ROOM_PURPOSE | (empty) | (empty) | (empty) | (empty) | (empty) | (empty) | (empty) | (empty) | (empty) | (empty) | (empty) |  |  | STRONGHOLD | Stronghold | (empty) | (empty)
|  |  | Purpose | The purpose of the room. | Mandatory | String | ST_SERVICE_BUILDING_ROOM_PURPOSE | (empty) | (empty) | (empty) | (empty) | (empty) | (empty) | (empty) | (empty) | (empty) | (empty) | (empty) |  |  | SURREY COUNTY COUNCIL | Surrey County Council | (empty) | (empty)
|  | System | Reference ID - Service Building | Reference to the Service Building table. | Mandatory | String | (empty) | (empty) | (empty) | (empty) | (empty) | (empty) | (empty) | (empty) | (empty) | (empty) | (empty) | (empty) |  |  | T R R L | T R R L | (empty) | (empty)
|  |  | Reference ID - Tunnel Structure Component | Reference to the Tunnel Structure Component table. | Mandatory | String | (empty) | (empty) | (empty) | (empty) | (empty) | (empty) | (empty) | (empty) | (empty) | (empty) | (empty) | (empty) |  |  | TARMAC CONSTRUCTION LTD | Tarmac Construction Ltd | (empty) | (empty)
|  |  | System ID | The unique identity code for this item in its current prime system. | Mandatory | String | (empty) | (empty) | (empty) | (empty) | (empty) | (empty) | (empty) | (empty) | (empty) | (empty) | (empty) | (empty) |  |  | TARMAC PRECAST | Tarmac Precast | (empty) | (empty)
| Service Building Wall | Inventory | Additional Information | A text note to provide specific information about an asset, in cases where an attribute value is set to "Other" | Conditional | String | (empty) | (empty) | 50 | (empty) | (empty) | (empty) | (empty) | (empty) | (empty) | (empty) | (empty) | (empty) |  |  | TARMAC ROADSTONE | Tarmac Roadstone | (empty) | (empty)
|  |  | Cladding Type | The wall cladding material type. | Mandatory | String | ST_SERVICE_BUILDING_CLADDING_TYPE | (empty) | (empty) | (empty) | (empty) | (empty) | (empty) | (empty) | (empty) | (empty) | (empty) | (empty) |  |  | TECHSPAN SYSTEM | Techspan System | (empty) | (empty)
|  |  | Material Type | The primary wall material type. If the wall is load-bearing this is the load-bearing material. | Mandatory | String | ST_SERVICE_BUILDING_WALL_MATERIAL_TYPE | (empty) | (empty) | (empty) | (empty) | (empty) | (empty) | (empty) | (empty) | (empty) | (empty) | (empty) |  |  | TELLE BORG | Telle Borg | (empty) | (empty)
|  |  | Name | Name of specific component feature related to the structure. | Mandatory | String | (empty) | (empty) | (empty) | (empty) | (empty) | (empty) | (empty) | (empty) | (empty) | (empty) | (empty) | (empty) |  |  | THE RUBEROID LTD | The Ruberoid Ltd | (empty) | (empty)
|  | System | Reference ID - Service Building | Reference to the Service Building table. | Mandatory | String | (empty) | (empty) | (empty) | (empty) | (empty) | (empty) | (empty) | (empty) | (empty) | (empty) | (empty) | (empty) |  |  | THOMAS STOREY LTD | Thomas Storey Ltd | (empty) | (empty)
|  |  | Reference ID - Tunnel Structure Component | Reference to the Tunnel Structure Component table. | Mandatory | String | (empty) | (empty) | (empty) | (empty) | (empty) | (empty) | (empty) | (empty) | (empty) | (empty) | (empty) | (empty) |  |  | THORNE EMI LTD | Thorne Emi Ltd | (empty) | (empty)
|  |  | System ID | The unique identity code for this item in its current prime system. | Mandatory | String | (empty) | (empty) | (empty) | (empty) | (empty) | (empty) | (empty) | (empty) | (empty) | (empty) | (empty) | (empty) |  |  | THORO SYSTEM PRODUCT | Thoro System Product | (empty) | (empty)
| Service Crossing | Inventory | Additional Information | A text note to provide specific information about an asset, in cases where an attribute value is set to "Other". | Conditional | String | (empty) | (empty) | 50 | (empty) | (empty) | (empty) | (empty) | (empty) | (empty) | (empty) | (empty) | (empty) |  |  | THYSSEN RHEINSTAHL | Thyssen Rheinstahl | (empty) | (empty)
|  |  | Description | (empty) | Mandatory | String | (empty) | (empty) | 1000 | (empty) | (empty) | (empty) | (empty) | (empty) | (empty) | (empty) | (empty) | (empty) |  |  | TIKKURILA COATINGS | Tikkurila Coatings | (empty) | (empty)
|  |  | Headroom | (empty) | Mandatory | String | (empty) | (empty) | 1000 | (empty) | (empty) | (empty) | (empty) | (empty) | (empty) | (empty) | (empty) | (empty) |  |  | TRANSPEC | Transpec | (empty) | (empty)
|  |  | Name | Name of specific component feature related to the structure. | Mandatory | String | (empty) | (empty) | 100 | (empty) | (empty) | (empty) | (empty) | (empty) | (empty) | (empty) | (empty) | (empty) |  |  | TROCOLL CEMENTATION | Trocoll Cementation | (empty) | (empty)
|  |  | Reduced Inspection Regime | (empty) | Mandatory | String | (empty) | (empty) | 1 | (empty) | (empty) | (empty) | (empty) | (empty) | (empty) | (empty) | (empty) | (empty) |  |  | TUBECLAMPS LTD | Tubeclamps Ltd | (empty) | (empty)
|  | System | Reference ID - Structure | Reference to the Structure table. | Mandatory | String | (empty) | (empty) | (empty) | (empty) | (empty) | (empty) | (empty) | (empty) | (empty) | (empty) | (empty) | (empty) |  |  | TUBULAR ENGINEERING LTD | Tubular Engineering Ltd | (empty) | (empty)
|  |  | System ID | The unique identity code for this item in its current prime system. | Mandatory | String | (empty) | (empty) | (empty) | (empty) | (empty) | (empty) | (empty) | (empty) | (empty) | (empty) | (empty) | (empty) |  |  | TYCO INTEGRATED SYSTEMS | Tyco Integrated Systems | (empty) | (empty)
| Shaft | Inventory | Additional Information | A text note to provide specific information about an asset, in cases where an attribute value is set to "Other". | Conditional | String | (empty) | (empty) | 50 | (empty) | (empty) | (empty) | (empty) | (empty) | (empty) | (empty) | (empty) | (empty) |  |  | UNITED PAINT CO LTD | United Paint Co Ltd | (empty) | (empty)
|  |  | Construction Type | The construction methodology used. | Mandatory | String | ST_SHAFT_CONSTRUCTION_TYPE | (empty) | (empty) | (empty) | (empty) | (empty) | (empty) | (empty) | (empty) | (empty) | (empty) | (empty) |  |  | UNIVERSAL SEALANTS | Universal Sealants | (empty) | (empty)
|  |  | Name | Name of specific component feature related to the structure. | Mandatory | String | (empty) | (empty) | (empty) | (empty) | (empty) | (empty) | (empty) | (empty) | (empty) | (empty) | (empty) | (empty) |  |  | VALMONT STAINTON | Valmont Stainton | (empty) | (empty)
|  | System | Reference ID - Bore | Reference to the Bore table. | Mandatory | String | (empty) | (empty) | (empty) | (empty) | (empty) | (empty) | (empty) | (empty) | (empty) | (empty) | (empty) | (empty) |  |  | VALVOLINE OIL CO LTD | Valvoline Oil Co Ltd | (empty) | (empty)
|  |  | Reference ID - Structure Component | Reference to the Structure Component table. | Mandatory | String | (empty) | (empty) | (empty) | (empty) | (empty) | (empty) | (empty) | (empty) | (empty) | (empty) | (empty) | (empty) |  |  | VARIABLE MESSAGE SIGNS LTD | Variable Message Signs Ltd | (empty) | (empty)
|  |  | Reference ID - Tunnel Structure Component | Reference to the Tunnel Structure Component table. | Mandatory | String | (empty) | (empty) | (empty) | (empty) | (empty) | (empty) | (empty) | (empty) | (empty) | (empty) | (empty) | (empty) |  |  | VARLEY AND GULLIVER | Varley and Gulliver | (empty) | (empty)
|  |  | System ID | The unique identity code for this item in its current prime system. | Mandatory | String | (empty) | (empty) | (empty) | (empty) | (empty) | (empty) | (empty) | (empty) | (empty) | (empty) | (empty) | (empty) |  |  | VERSCO | Versco | (empty) | (empty)
| Sign Gantry | Inventory | Additional Information | A text note to provide specific information about an asset, in cases where an attribute value is set to "Other". | Conditional | String | (empty) | (empty) | 50 | (empty) | (empty) | (empty) | (empty) | (empty) | (empty) | (empty) | (empty) | (empty) |  |  | VMS LTD | VMS Ltd | (empty) | (empty)
|  |  | Gantry Manufacturer | (empty) | Mandatory | String | ST_MANUFACTURER | (empty) | (empty) | (empty) | (empty) | (empty) | (empty) | (empty) | (empty) | (empty) | (empty) | (empty) |  |  | W AND D COLE LTD | W and D Cole Ltd | (empty) | (empty)
|  |  | Gantry Type | Specifies the type of Gantry. | Mandatory | String | ST_SIGN_GANTRY_TYPE | (empty) | (empty) | (empty) | (empty) | (empty) | (empty) | (empty) | (empty) | (empty) | (empty) | (empty) |  |  | W D COLE AND SONS | W D Cole and Sons | (empty) | (empty)
|  |  | Length | The length of the component. | Mandatory | Decimal | (empty) | Metres | (empty) | (empty) | (empty) | (empty) | (empty) | (empty) | (empty) | (empty) | (empty) | (empty) |  |  | W G GRACE (SERVICISED) LTD | W G Grace (Servicised) Ltd | (empty) | (empty)
|  |  | Name | Name of specific component feature related to the structure. | Mandatory | String | (empty) | (empty) | 100 | (empty) | (empty) | (empty) | (empty) | (empty) | (empty) | (empty) | (empty) | (empty) |  |  | W H BARKER AND SON | W H Barker and Son | (empty) | (empty)
|  |  | Nomad Cross Reference | (empty) | Mandatory | String | (empty) | (empty) | 60 | (empty) | (empty) | (empty) | (empty) | (empty) | (empty) | (empty) | (empty) | (empty) |  |  | W R GRACE LTD | W R Grace Ltd | (empty) | (empty)
|  |  | Structure Manufacturer | (empty) | Mandatory | String | ST_MANUFACTURER | (empty) | (empty) | (empty) | (empty) | (empty) | (empty) | (empty) | (empty) | (empty) | (empty) | (empty) |  |  | W R J LEIGH AND CO | W R J Leigh and Co | (empty) | (empty)
|  | System | Reference ID - Structure | Reference to the Structure table. | Mandatory | String | (empty) | (empty) | (empty) | (empty) | (empty) | (empty) | (empty) | (empty) | (empty) | (empty) | (empty) | (empty) |  |  | WALKER SEALANTS LTD | Walker Sealants Ltd | (empty) | (empty)
|  |  | System ID | The unique identity code for this item in its current prime system. | Mandatory | String | (empty) | (empty) | (empty) | (empty) | (empty) | (empty) | (empty) | (empty) | (empty) | (empty) | (empty) | (empty) |  |  | WATERMAN OFFSHORE LTD | Waterman Offshore Ltd | (empty) | (empty)
| Sign Support | Inventory | Additional Information | A text note to provide specific information about an asset, in cases where an attribute value is set to "Other". | Conditional | String | (empty) | (empty) | 50 | (empty) | (empty) | (empty) | (empty) | (empty) | (empty) | (empty) | (empty) | (empty) |  |  | WATKINSONS | Watkinsons | (empty) | (empty)
|  |  | Name | Name of specific component feature related to the structure. | Mandatory | String | (empty) | (empty) | 100 | (empty) | (empty) | (empty) | (empty) | (empty) | (empty) | (empty) | (empty) | (empty) |  |  | WEC WELDING ENGINEERING LTD | WEC Welding Engineering Ltd | (empty) | (empty)
|  |  | Number of Members | (empty) | Mandatory | Integer | (empty) | (empty) | (empty) | 8 | (empty) | (empty) | (empty) | (empty) | (empty) | (empty) | (empty) | (empty) |  |  | WELDING ENGINEERING (PHILLIPS DESIGN) | Welding Engineering (Phillips Design) | (empty) | (empty)
|  | System | Reference ID | (empty) | Mandatory | String | (empty) | (empty) | (empty) | (empty) | (empty) | (empty) | (empty) | (empty) | (empty) | (empty) | (empty) | (empty) |  |  | WESTWOOD | Westwood | (empty) | (empty)
|  |  | System ID | The unique identity code for this item in it's current prime system. | Mandatory | String | (empty) | (empty) | (empty) | (empty) | (empty) | (empty) | (empty) | (empty) | (empty) | (empty) | (empty) | (empty) |  |  | WHITE CROSS RUBBER | White Cross Rubber | (empty) | (empty)
| Sign Support Connection | Construct | Date of Installation | The date the asset was installed on site; applicable to prefabricated items manufactured off-site. This should take the form DD-MON-YYYY. | Mandatory | Date | (empty) | (empty) | (empty) | (empty) | (empty) | (empty) | (empty) | (empty) | (empty) | (empty) | (empty) | (empty) |  |  | WILLIAM BRIGGS | William Briggs | (empty) | (empty)
|  | Inventory | Additional Information | A text note to provide specific information about an asset, in cases where an attribute value is set to "Other". | Conditional | String | (empty) | (empty) | 50 | (empty) | (empty) | (empty) | (empty) | (empty) | (empty) | (empty) | (empty) | (empty) |  |  | WINN AND COALES (DENSO LTD) | Winn and Coales (Denso Ltd) | (empty) | (empty)
|  |  | Connection Type | The specific method used to connect two components together. | Mandatory | String | ST_CONNECTION_TYPE | (empty) | (empty) | (empty) | (empty) | (empty) | (empty) | (empty) | (empty) | (empty) | (empty) | (empty) |  |  | WOODALL-DUCKHAM | Woodall-Duckham | (empty) | (empty)
|  |  | ETA Certificate Number | (empty) | Mandatory | String | (empty) | (empty) | (empty) | (empty) | (empty) | (empty) | (empty) | (empty) | (empty) | (empty) | (empty) | (empty) |  |  | ZEBRAFLEX | Zebraflex | (empty) | (empty)
|  |  | Fixing Manufacturer | (empty) | Mandatory | String | ST_FIXING_MANUFACTURER | (empty) | (empty) | (empty) | (empty) | (empty) | (empty) | (empty) | (empty) | (empty) | (empty) | (empty) |  | ST_MAST_AND_CATENARY_STRUCTURES_TYPE | CATENARY LIGHTING | Catenary Lighting | (empty) | (empty)
|  |  | Fixing Product | (empty) | Mandatory | String | ST_FIXING_PRODUCT | (empty) | (empty) | (empty) | (empty) | (empty) | (empty) | (empty) | (empty) | (empty) | (empty) | (empty) |  |  | MAST | Mast | (empty) | (empty)
|  |  | Fixing Type | Specifies the type of fixing that is being used. | Mandatory | String | ST_FIXING_TYPE | (empty) | (empty) | (empty) | (empty) | (empty) | (empty) | (empty) | (empty) | (empty) | (empty) | (empty) |  |  | WILDLIFE CATENARY STRUCTURE | Wildlife Catenary Structure | (empty) | (empty)
|  |  | In-Situ Testing Date | Should take the form DD-MON-YYYY. | Mandatory | Date | (empty) | (empty) | (empty) | (empty) | (empty) | (empty) | (empty) | (empty) | (empty) | (empty) | (empty) | (empty) |  | ST_MAST_MATERIAL_TYPE | ALUMINIUM | Aluminium | (empty) | (empty)
|  |  | Name | Name of specific component feature related to the structure. | Mandatory | String | (empty) | (empty) | 100 | (empty) | (empty) | (empty) | (empty) | (empty) | (empty) | (empty) | (empty) | (empty) |  |  | BRICK/MASONRY/STONE | Brick/Masonry/Stone | (empty) | (empty)
|  |  | Safety Critical | (empty) | Mandatory | String | (empty) | (empty) | 1 | (empty) | (empty) | (empty) | (empty) | (empty) | (empty) | (empty) | (empty) | (empty) |  |  | FABRICATED STEEL | Fabricated Steel | (empty) | (empty)
|  |  | ULS Design Resistance - Shear | (empty) | Mandatory | Decimal | (empty) | Kilowatt-Hour | (empty) | (empty) | (empty) | (empty) | (empty) | (empty) | (empty) | (empty) | (empty) | (empty) |  |  | FRP | FRP | (empty) | (empty)
|  |  | ULS Design Resistance - Tension | (empty) | Mandatory | Decimal | (empty) | Kilowatt-Hour | (empty) | (empty) | (empty) | (empty) | (empty) | (empty) | (empty) | (empty) | (empty) | (empty) |  |  | IN-SITU REINFORCED CONCRETE | In-Situ Reinforced Concrete | (empty) | (empty)
|  | System | Reference ID | (empty) | Mandatory | String | (empty) | (empty) | (empty) | (empty) | (empty) | (empty) | (empty) | (empty) | (empty) | (empty) | (empty) | (empty) |  |  | NOT KNOWN | Not Known | (empty) | (empty)
|  |  | System ID | The unique identity code for this item in it's current prime system. | Mandatory | String | (empty) | (empty) | (empty) | (empty) | (empty) | (empty) | (empty) | (empty) | (empty) | (empty) | (empty) | (empty) |  |  | OTHER | Other | (empty) | (empty)
| Slab or Arch | Inventory | Additional Information | A text note to provide specific information about an asset, in cases where an attribute value is set to "Other". | Conditional | String | (empty) | (empty) | 50 | (empty) | (empty) | (empty) | (empty) | (empty) | (empty) | (empty) | (empty) | (empty) |  |  | PRECAST PRESTRESSED CONCRETE | Precast Prestressed Concrete | (empty) | (empty)
|  |  | Internal or Visible | Is the component internal to the structure or visible. | Mandatory | String | (empty) | (empty) | 1 | (empty) | (empty) | (empty) | (empty) | (empty) | (empty) | (empty) | (empty) | (empty) |  |  | ROLLED STEEL | Rolled Steel | (empty) | (empty)
|  |  | Longitudinal | (empty) | Mandatory | String | (empty) | (empty) | 1 | (empty) | (empty) | (empty) | (empty) | (empty) | (empty) | (empty) | (empty) | (empty) |  |  | STAINLESS STEEL | Stainless Steel | (empty) | (empty)
|  |  | Material Type | (empty) | Mandatory | String | ST_SLAB_ARCH_MATERIAL_TYPE | (empty) | (empty) | (empty) | (empty) | (empty) | (empty) | (empty) | (empty) | (empty) | (empty) | (empty) |  |  | STEEL | Steel | (empty) | (empty)
|  |  | Name | Name of specific component feature related to the structure. | Mandatory | String | (empty) | (empty) | 100 | (empty) | (empty) | (empty) | (empty) | (empty) | (empty) | (empty) | (empty) | (empty) |  |  | STEEL PLATE | Steel Plate | (empty) | (empty)
|  |  | Pretensioning Type | Specifies the type of Pretensioning that has been used on the Structure. | Mandatory | String | ST_PRETENSIONING_TYPE | (empty) | (empty) | (empty) | (empty) | (empty) | (empty) | (empty) | (empty) | (empty) | (empty) | (empty) |  |  | STEEL/CONCRETE COMPOSITE | Steel/Concrete Composite | (empty) | (empty)
|  |  | Strengthening Type | The methodology used to strengthen a specific component. | Mandatory | String | ST_STRENGTHENING_TYPE | (empty) | (empty) | (empty) | (empty) | (empty) | (empty) | (empty) | (empty) | (empty) | (empty) | (empty) |  |  | TIMBER | Timber | (empty) | (empty)
|  |  | Structural Form Type | Form type of the structure. | Mandatory | String | ST_STRUCTURAL_FORM_TYPE | (empty) | (empty) | (empty) | (empty) | (empty) | (empty) | (empty) | (empty) | (empty) | (empty) | (empty) |  | ST_MAST_TYPE | AUTOMATIC NUMBER PLATE RECOGNITION | Automatic Number Plate Recognition | (empty) | (empty)
|  |  | Type | Specifies the type of slab or arch that is present on the structure. | Mandatory | String | ST_SLAB_ARCH_TYPE | (empty) | (empty) | (empty) | (empty) | (empty) | (empty) | (empty) | (empty) | (empty) | (empty) | (empty) |  |  | CATENARY STRUCTURE SUPPORT | Catenary Structure Support | (empty) | (empty)
|  | System | Reference ID - Structure Component | Reference to the Structure Component record. | Mandatory | String | (empty) | (empty) | (empty) | (empty) | (empty) | (empty) | (empty) | (empty) | (empty) | (empty) | (empty) | (empty) |  |  | CCTV | CCTV | (empty) | (empty)
|  |  | System ID | The unique identity code for this item in its current prime system. | Mandatory | String | (empty) | (empty) | (empty) | (empty) | (empty) | (empty) | (empty) | (empty) | (empty) | (empty) | (empty) | (empty) |  |  | FIXED TEXT MESSAGE SIGN (FTMS) | Fixed Text Message Sign (FTMS) | (empty) | (empty)
| Small Span Structure | Construct | Date of Construction | The date the asset was constructed; applicable to items built on-site. This should take the form DD-MON-YYYY. | Mandatory | Date | (empty) | (empty) | (empty) | (empty) | (empty) | (empty) | (empty) | (empty) | (empty) | (empty) | (empty) | (empty) |  |  | HIGH MAST LIGHTING | High Mast Lighting | (empty) | (empty)
|  | Inventory | Additional Information | A text note to provide specific information about an asset, in cases where an attribute value is set to "Other". | Conditional | String | (empty) | (empty) | 50 | (empty) | (empty) | (empty) | (empty) | (empty) | (empty) | (empty) | (empty) | (empty) |  |  | LIGHTING LAMPS | Lighting Lamps | (empty) | (empty)
|  |  | Construction Type | The construction methodology used. | Mandatory | String | ST_SMALL_SPAN_STRUCTURE_CONSTRUCTION_TYPE | (empty) | (empty) | (empty) | (empty) | (empty) | (empty) | (empty) | (empty) | (empty) | (empty) | (empty) |  |  | MIDAS | Motorway Incident Detection and Automatic Signalling | (empty) | (empty)
|  |  | Depth of Cover | (empty) | Mandatory | Decimal | (empty) | (empty) | (empty) | 6 | 2 | (empty) | (empty) | (empty) | (empty) | (empty) | (empty) | (empty) |  |  | OTHER | Other | (empty) | (empty)
|  |  | Length | The length of the component. | Mandatory | Decimal | (empty) | Metres | (empty) | 6 | 2 | (empty) | (empty) | (empty) | (empty) | (empty) | (empty) | (empty) |  |  | RADAR | Radar | (empty) | (empty)
|  |  | Name | Name of specific component feature related to the structure. | Mandatory | String | (empty) | (empty) | (empty) | (empty) | (empty) | (empty) | (empty) | (empty) | (empty) | (empty) | (empty) | (empty) |  |  | TELECOMMUNICATIONS | Telecommunications | (empty) | (empty)
|  |  | Number of Cells | (empty) | Mandatory | Integer | (empty) | (empty) | (empty) | (empty) | (empty) | (empty) | (empty) | (empty) | (empty) | (empty) | (empty) | (empty) |  |  | TRAFFIC SIGNALS | Traffic Signals | (empty) | (empty)
|  |  | Reduced Inspection Regime | (empty) | Mandatory | String | (empty) | (empty) | (empty) | (empty) | (empty) | (empty) | (empty) | (empty) | (empty) | (empty) | (empty) | (empty) |  |  | VARIABLE MESSAGE SIGN DOT MATRIX | Variable Message Sign Dot Matrix | (empty) | (empty)
|  |  | Skew | Used to state the angle of skew between the alignment support components and longitudinal/transverse components. | Mandatory | Decimal | (empty) | (empty) | (empty) | 6 | 2 | (empty) | (empty) | (empty) | (empty) | (empty) | (empty) | (empty) |  |  | VARIABLE MESSAGE SIGN ROTATING PRISM | Variable Message Sign Rotating Prism | (empty) | (empty)
|  |  | Structural Form Type | Form type of the structure. | Mandatory | String | ST_STRUCTURAL_FORM_TYPE | (empty) | (empty) | (empty) | (empty) | (empty) | (empty) | (empty) | (empty) | (empty) | (empty) | (empty) |  |  | VARIABLE SPEED RESTRICTION SIGN | Variable Speed Restriction Sign | (empty) | (empty)
|  |  | Width | Width of a component. | Mandatory | Decimal | (empty) | Metres | (empty) | 6 | 2 | (empty) | (empty) | (empty) | (empty) | (empty) | (empty) | (empty) |  | ST_ME_DEFECT_EXTENT | A | No significant defect. | (empty) | (empty)
|  | System | Reference ID - Structure | Reference to the Structure table. | Mandatory | String | (empty) | (empty) | (empty) | (empty) | (empty) | (empty) | (empty) | (empty) | (empty) | (empty) | (empty) | (empty) |  |  | B | Slight, not more than 5% of surface area/length/number. | (empty) | (empty)
|  |  | System ID | The unique identity code for this item in its current prime system. | Mandatory | String | (empty) | (empty) | (empty) | (empty) | (empty) | (empty) | (empty) | (empty) | (empty) | (empty) | (empty) | (empty) |  |  | C | Moderate, 5%-20% of surface area/length/number. | (empty) | (empty)
| Span | Inventory | Additional Information | A text note to provide specific information about an asset, in cases where an attribute value is set to "Other". | Conditional | String | (empty) | (empty) | 50 | (empty) | (empty) | (empty) | (empty) | (empty) | (empty) | (empty) | (empty) | (empty) |  |  | D | Wide, 20% - 50% of surface area/length/number. | (empty) | (empty)
|  |  | Date Width Checked | The date the width of the structure was taken. Should take the form DD-MON-YYYY. | Mandatory | Date | (empty) | (empty) | (empty) | (empty) | (empty) | (empty) | (empty) | (empty) | (empty) | (empty) | (empty) | (empty) |  |  | E | Extensive, more than 50% of surface area/length/number. | (empty) | (empty)
|  |  | Length | The length of the component. | Mandatory | Decimal | (empty) | Metres | (empty) | 6 | 2 | (empty) | (empty) | (empty) | (empty) | (empty) | (empty) | (empty) |  | ST_ME_DEFECT_PRIORITY | HIGH | High | (empty) | (empty)
|  |  | Name | Name of specific component feature related to the structure. | Mandatory | String | (empty) | (empty) | 100 | (empty) | (empty) | (empty) | (empty) | (empty) | (empty) | (empty) | (empty) | (empty) |  |  | LOW | Low | (empty) | (empty)
|  |  | Skew | Used to state the angle of skew between the alignment support components and longitudinal/transverse components. | Mandatory | Decimal | (empty) | (empty) | (empty) | 6 | 2 | (empty) | (empty) | (empty) | (empty) | (empty) | (empty) | (empty) |  |  | MEDIUM | Medium | (empty) | (empty)
|  |  | Square width between support | The perpendicular distance to the an adjacent support. | Mandatory | Decimal | (empty) | (empty) | (empty) | 6 | 3 | (empty) | (empty) | (empty) | (empty) | (empty) | (empty) | (empty) |  | ST_ME_DEFECT_SEVERITY | Five | Failed/collapsed, non-functioning. | (empty) | (empty)
|  |  | Structural Form Type | Form type of the structure. | Mandatory | String | ST_SPAN_STRUCT_FORM_TYPE | (empty) | (empty) | (empty) | (empty) | (empty) | (empty) | (empty) | (empty) | (empty) | (empty) | (empty) |  |  | Four | Severe defect/damage, significant loss of functionality and/or element of close to failure collapse. | (empty) | (empty)
|  |  | Width | Width of a component. | Mandatory | Decimal | (empty) | Metres | (empty) | 6 | 2 | (empty) | (empty) | (empty) | (empty) | (empty) | (empty) | (empty) |  |  | One | As new condition, or defect has no significant effect on the element (visually or functionally). | (empty) | (empty)
|  | System | Reference ID - Structure Component | Reference to the Structure Component record. | Mandatory | String | (empty) | (empty) | (empty) | (empty) | (empty) | (empty) | (empty) | (empty) | (empty) | (empty) | (empty) | (empty) |  |  | Three | Moderate defect, some loss of functionality could be expected. | (empty) | (empty)
| Span Connection | Construct | Date of Installation | The date the asset was installed on site; applicable to prefabricated items manufactured off-site. This should take the form DD-MON-YYYY. | Mandatory | Date | (empty) | (empty) | (empty) | (empty) | (empty) | (empty) | (empty) | (empty) | (empty) | (empty) | (empty) | (empty) |  |  | Two | Early signs of deterioration, minor defect damage, no reduction in functionality of element. | (empty) | (empty)
|  | Inventory | Additional Information | A text note to provide specific information about an asset, in cases where an attribute value is set to "Other". | Conditional | String | (empty) | (empty) | 50 | (empty) | (empty) | (empty) | (empty) | (empty) | (empty) | (empty) | (empty) | (empty) |  | ST_ME_SYSTEM_TYPE | Building Services | Building Services | (empty) | (empty)
|  |  | Connection Type | The specific method used to connect two components together. | Mandatory | String | ST_CONNECTION_TYPE | (empty) | (empty) | (empty) | (empty) | (empty) | (empty) | (empty) | (empty) | (empty) | (empty) | (empty) |  |  | Electrical Power Supply and Distribution | Electrical Power Supply and Distribution | (empty) | (empty)
|  |  | ETA Certificate Number | (empty) | Mandatory | String | ST_EUROPEAN_TECHNICAL_ASSESSMENT_CERTIFICATE_NO | (empty) | (empty) | (empty) | (empty) | (empty) | (empty) | (empty) | (empty) | (empty) | (empty) | (empty) |  |  | Fire Safety | Fire Safety | (empty) | (empty)
|  |  | Fixing Manufacturer | (empty) | Mandatory | String | ST_FIXING_MANUFACTURER | (empty) | (empty) | (empty) | (empty) | (empty) | (empty) | (empty) | (empty) | (empty) | (empty) | (empty) |  |  | Lighting | Lighting | (empty) | (empty)
|  |  | Fixing Product | (empty) | Mandatory | String | ST_FIXING_PRODUCT | (empty) | (empty) | (empty) | (empty) | (empty) | (empty) | (empty) | (empty) | (empty) | (empty) | (empty) |  |  | Lightning Protection | Lightning Protection | (empty) | (empty)
|  |  | Fixing Type | Specifies the type of fixing that is being used. | Mandatory | String | ST_FIXING_TYPE | (empty) | (empty) | (empty) | (empty) | (empty) | (empty) | (empty) | (empty) | (empty) | (empty) | (empty) |  |  | Plant Monitoring and Control | Plant Monitoring and Control | (empty) | (empty)
|  |  | In-Situ Testing Date | Should take the form DD-MON-YYYY. | Mandatory | Date | (empty) | (empty) | (empty) | (empty) | (empty) | (empty) | (empty) | (empty) | (empty) | (empty) | (empty) | (empty) |  |  | Pumped Drainage | Pumped Drainage | (empty) | (empty)
|  |  | Name | Name of specific component feature related to the structure. | Mandatory | String | (empty) | (empty) | 100 | (empty) | (empty) | (empty) | (empty) | (empty) | (empty) | (empty) | (empty) | (empty) |  |  | Security and Access Control | Security and Access Control | (empty) | (empty)
|  |  | Safety Critical | (empty) | Mandatory | String | (empty) | (empty) | 1 | (empty) | (empty) | (empty) | (empty) | (empty) | (empty) | (empty) | (empty) | (empty) |  |  | Traffic Control, Communication and Information | Traffic Control, Communication and Information | (empty) | (empty)
|  |  | ULS Design Resistance - Shear | (empty) | Mandatory | Decimal | (empty) | Kilowatt-Hour | (empty) | (empty) | (empty) | (empty) | (empty) | (empty) | (empty) | (empty) | (empty) | (empty) |  |  | Ventilation | Ventilation | (empty) | (empty)
|  |  | ULS Design Resistance - Tension | (empty) | Mandatory | Decimal | (empty) | Kilowatt-Hour | (empty) | (empty) | (empty) | (empty) | (empty) | (empty) | (empty) | (empty) | (empty) | (empty) |  | ST_ME_TYPE | Airspeed Monitor | Airspeed Monitor | (empty) | (empty)
|  | System | Reference ID - Structure Component | Reference to the Structure Component table. | Mandatory | String | (empty) | (empty) | (empty) | (empty) | (empty) | (empty) | (empty) | (empty) | (empty) | (empty) | (empty) | (empty) |  |  | Alarm Contact | Alarm Contact | (empty) | (empty)
|  |  | System ID | The unique identity code for this item in its current prime system. | Mandatory | String | (empty) | (empty) | (empty) | (empty) | (empty) | (empty) | (empty) | (empty) | (empty) | (empty) | (empty) | (empty) |  |  | Alarm Sounder | Alarm Sounder | (empty) | (empty)
| Spandrel Wall | Inventory | Additional Information | A text note to provide specific information about an asset, in cases where an attribute value is set to "Other". | Conditional | String | (empty) | (empty) | 50 | (empty) | (empty) | (empty) | (empty) | (empty) | (empty) | (empty) | (empty) | (empty) |  |  | Audio Speaker | Audio Speaker | (empty) | (empty)
|  |  | Material Type | (empty) | Mandatory | String | ST_SPANDREL_WALL_MATERIAL_TYPE | (empty) | (empty) | (empty) | (empty) | (empty) | (empty) | (empty) | (empty) | (empty) | (empty) | (empty) |  |  | Automatic Incident Detection Sensor | Automatic Incident Detection Sensor | (empty) | (empty)
|  |  | Name | Name of specific component feature related to the structure. | Mandatory | String | (empty) | (empty) | 100 | (empty) | (empty) | (empty) | (empty) | (empty) | (empty) | (empty) | (empty) | (empty) |  |  | Barrier | Barrier | (empty) | (empty)
|  | System | Reference ID - Structure Component | Reference to the Structure Component record. | Mandatory | String | (empty) | (empty) | (empty) | (empty) | (empty) | (empty) | (empty) | (empty) | (empty) | (empty) | (empty) | (empty) |  |  | Cabinet | Cabinet | (empty) | (empty)
|  |  | System ID | The unique identity code for this item in its current prime system. | Mandatory | String | (empty) | (empty) | (empty) | (empty) | (empty) | (empty) | (empty) | (empty) | (empty) | (empty) | (empty) | (empty) |  |  | CABLE | Cable | (empty) | (empty)
| Structural Joint | Inventory | Additional Information | A text note to provide specific information about an asset, in cases where an attribute value is set to "Other". | Conditional | String | (empty) | (empty) | 50 | (empty) | (empty) | (empty) | (empty) | (empty) | (empty) | (empty) | (empty) | (empty) |  |  | Cable Management System | Cable Management System | (empty) | (empty)
|  |  | Name | Name of specific component feature related to the structure. | Mandatory | String | (empty) | (empty) | 100 | (empty) | (empty) | (empty) | (empty) | (empty) | (empty) | (empty) | (empty) | (empty) |  |  | CCTV Camera | Closed-Circuit Television Camera | (empty) | (empty)
|  |  | Type | Specifies the Structural Joint Type (Half Joints and Hinge Decks). | Mandatory | String | ST_STRUCTURAL_JOINT_TYPE | (empty) | (empty) | (empty) | (empty) | (empty) | (empty) | (empty) | (empty) | (empty) | (empty) | (empty) |  |  | Closure Gate | Closure Gate | (empty) | (empty)
|  | System | Reference ID - Structure Component | Reference to the Structure Component record. | Mandatory | String | (empty) | (empty) | (empty) | (empty) | (empty) | (empty) | (empty) | (empty) | (empty) | (empty) | (empty) | (empty) |  |  | CO MONITOR | CO Monitor | (empty) | (empty)
|  |  | System ID | The unique identity code for this item in its current prime system. | Mandatory | String | (empty) | (empty) | (empty) | (empty) | (empty) | (empty) | (empty) | (empty) | (empty) | (empty) | (empty) | (empty) |  |  | Damper | Damper | (empty) | (empty)
| Sump | Inventory | Additional Information | A text note to provide specific information about an asset, in cases where an attribute value is set to "Other". | Conditional | String | (empty) | (empty) | 50 | (empty) | (empty) | (empty) | (empty) | (empty) | (empty) | (empty) | (empty) | (empty) |  |  | Door Key-switch | Door Key-switch | (empty) | (empty)
|  |  | Material Type | (empty) | Mandatory | String | ST_SUMP_MATERIAL_TYPE | (empty) | (empty) | (empty) | (empty) | (empty) | (empty) | (empty) | (empty) | (empty) | (empty) | (empty) |  |  | Duct | Duct | (empty) | (empty)
|  |  | Name | Name of specific component feature related to the structure. | Mandatory | String | (empty) | (empty) | (empty) | (empty) | (empty) | (empty) | (empty) | (empty) | (empty) | (empty) | (empty) | (empty) |  |  | Earth Rod | Earth Rod | (empty) | (empty)
|  |  | Type | Specifies the tunnel sump type. | Mandatory | String | ST_TUNNEL_SUMP_TYPE | (empty) | (empty) | (empty) | (empty) | (empty) | (empty) | (empty) | (empty) | (empty) | (empty) | (empty) |  |  | Electrical Control Gear | Electrical Control Gear | (empty) | (empty)
|  | System | Reference ID - Gravity Drainage | Reference to the Gravity Drainage table. | Mandatory | String | (empty) | (empty) | (empty) | (empty) | (empty) | (empty) | (empty) | (empty) | (empty) | (empty) | (empty) | (empty) |  |  | Electro-mechanical Lock | Electro-mechanical Lock | (empty) | (empty)
|  |  | Reference ID - Structure Component | Reference to the Structure Component table. | Mandatory | String | (empty) | (empty) | (empty) | (empty) | (empty) | (empty) | (empty) | (empty) | (empty) | (empty) | (empty) | (empty) |  |  | Emergency Telephone | Emergency Telephone | (empty) | (empty)
|  |  | Reference ID - Tunnel Structure Component | Reference to the Tunnel Structure Component table. | Mandatory | String | (empty) | (empty) | (empty) | (empty) | (empty) | (empty) | (empty) | (empty) | (empty) | (empty) | (empty) | (empty) |  |  | Exhaust | Exhaust | (empty) | (empty)
|  |  | System ID | The unique identity code for this item in its current prime system. | Mandatory | String | (empty) | (empty) | (empty) | (empty) | (empty) | (empty) | (empty) | (empty) | (empty) | (empty) | (empty) | (empty) |  |  | Expansion Chamber | Expansion Chamber | (empty) | (empty)
| Support | Inventory | Additional Information | A text note to provide specific information about an asset, in cases where an attribute value is set to "Other". | Conditional | String | (empty) | (empty) | 50 | (empty) | (empty) | (empty) | (empty) | (empty) | (empty) | (empty) | (empty) | (empty) |  |  | Fall Arrest System | Fall Arrest System | (empty) | (empty)
|  |  | Connection Type | The specific method used to connect two components together. | Mandatory | String | ST_SUPPORT_CONNECTION_TYPE | (empty) | (empty) | (empty) | (empty) | (empty) | (empty) | (empty) | (empty) | (empty) | (empty) | (empty) |  |  | Fan | Fan | (empty) | (empty)
|  |  | Facing Material | Facing Material attribute is linked a domain of relevant material types for that component. | Mandatory | String | ST_FACING_MATERIAL | (empty) | (empty) | (empty) | (empty) | (empty) | (empty) | (empty) | (empty) | (empty) | (empty) | (empty) |  |  | Fire Hose | Fire Hose | (empty) | (empty)
|  |  | Material Type | (empty) | Mandatory | String | ST_SUPPORT_MATERIAL_TYPE | (empty) | (empty) | (empty) | (empty) | (empty) | (empty) | (empty) | (empty) | (empty) | (empty) | (empty) |  |  | Fire Hydrant | Fire Hydrant | (empty) | (empty)
|  |  | Name | Name of specific component feature related to the structure. | Mandatory | String | (empty) | (empty) | 100 | (empty) | (empty) | (empty) | (empty) | (empty) | (empty) | (empty) | (empty) | (empty) |  |  | Fire Main | Fire Main | (empty) | (empty)
|  |  | Type | The construction type of the structural support. | Mandatory | String | ST_SUPPORT_TYPE | (empty) | (empty) | (empty) | (empty) | (empty) | (empty) | (empty) | (empty) | (empty) | (empty) | (empty) |  |  | Fixed Firefighting System Discharge Nozzle | Fixed Firefighting System Discharge Nozzle | (empty) | (empty)
|  | System | Reference ID - Structure Component | Reference to the Structure Component table. | Mandatory | String | (empty) | (empty) | (empty) | (empty) | (empty) | (empty) | (empty) | (empty) | (empty) | (empty) | (empty) | (empty) |  |  | Fuel Tank | Fuel Tank | (empty) | (empty)
|  |  | System ID | The unique identity code for this item in its current prime system. | Mandatory | String | (empty) | (empty) | (empty) | (empty) | (empty) | (empty) | (empty) | (empty) | (empty) | (empty) | (empty) | (empty) |  |  | Gas Cylinder | Gas Cylinder | (empty) | (empty)
| Support Bracket | Inventory | Additional Information | A text note to provide specific information about an asset, in cases where an attribute value is set to "Other". | Conditional | String | (empty) | (empty) | 50 | (empty) | (empty) | (empty) | (empty) | (empty) | (empty) | (empty) | (empty) | (empty) |  |  | Gas Detector | Gas Detector | (empty) | (empty)
|  |  | Name | Name of specific component feature related to the structure. | Mandatory | String | (empty) | (empty) | 100 | (empty) | (empty) | (empty) | (empty) | (empty) | (empty) | (empty) | (empty) | (empty) |  |  | Generator | Generator | (empty) | (empty)
|  |  | Number of Members | (empty) | Mandatory | Integer | (empty) | (empty) | (empty) | 8 | (empty) | (empty) | (empty) | (empty) | (empty) | (empty) | (empty) | (empty) |  |  | Heat Detector | Heat Detector | (empty) | (empty)
|  | System | Reference ID - Structure Component | Reference to the Structure Component table. | Mandatory | String | (empty) | (empty) | (empty) | (empty) | (empty) | (empty) | (empty) | (empty) | (empty) | (empty) | (empty) | (empty) |  |  | Keypad | Keypad | (empty) | (empty)
|  |  | System ID | The unique identity code for this item in its current prime system. | Mandatory | String | (empty) | (empty) | (empty) | (empty) | (empty) | (empty) | (empty) | (empty) | (empty) | (empty) | (empty) | (empty) |  |  | Lifting Equipment | Lifting Equipment | (empty) | (empty)
| Support Bracket Connection | Construct | Date of Installation | The date the asset was installed on site; applicable to prefabricated items manufactured off-site. This should take the form DD-MON-YYYY. | Mandatory | Date | (empty) | (empty) | (empty) | (empty) | (empty) | (empty) | (empty) | (empty) | (empty) | (empty) | (empty) | (empty) |  |  | Lightning Conductor | Lightning Conductor | (empty) | (empty)
|  | Inventory | Additional Information | A text note to provide specific information about an asset, in cases where an attribute value is set to "Other". | Conditional | String | (empty) | (empty) | 50 | (empty) | (empty) | (empty) | (empty) | (empty) | (empty) | (empty) | (empty) | (empty) |  |  | Luminaire | Luminaire | (empty) | (empty)
|  |  | Connection Type | The specific method used to connect two components together. | Mandatory | String | ST_CONNECTION_TYPE | (empty) | (empty) | (empty) | (empty) | (empty) | (empty) | (empty) | (empty) | (empty) | (empty) | (empty) |  |  | Meter | Meter | (empty) | (empty)
|  |  | ETA Certificate Number | (empty) | Mandatory | String | ST_EUROPEAN_TECHNICAL_ASSESSMENT_CERTIFICATE_NO | (empty) | (empty) | (empty) | (empty) | (empty) | (empty) | (empty) | (empty) | (empty) | (empty) | (empty) |  |  | Movement Detector | Movement Detector | (empty) | (empty)
|  |  | Fixing Manufacturer | (empty) | Mandatory | String | ST_FIXING_MANUFACTURER | (empty) | (empty) | (empty) | (empty) | (empty) | (empty) | (empty) | (empty) | (empty) | (empty) | (empty) |  |  | NOX Monitor | NOX Monitor | (empty) | (empty)
|  |  | Fixing Product | (empty) | Mandatory | String | ST_FIXING_PRODUCT | (empty) | (empty) | (empty) | (empty) | (empty) | (empty) | (empty) | (empty) | (empty) | (empty) | (empty) |  |  | OTHER | Other | (empty) | (empty)
|  |  | Fixing Type | Specifies the type of fixing that is being used. | Mandatory | String | ST_FIXING_TYPE | (empty) | (empty) | (empty) | (empty) | (empty) | (empty) | (empty) | (empty) | (empty) | (empty) | (empty) |  |  | Over Height Detector | Over Height Detector | (empty) | (empty)
|  |  | In-Situ Testing Date | Should take the form DD-MON-YYYY. | Mandatory | Date | (empty) | (empty) | (empty) | (empty) | (empty) | (empty) | (empty) | (empty) | (empty) | (empty) | (empty) | (empty) |  |  | Photometer | Photometer | (empty) | (empty)
|  |  | Name | Name of specific component feature related to the structure. | Mandatory | String | (empty) | (empty) | 255 | (empty) | (empty) | (empty) | (empty) | (empty) | (empty) | (empty) | (empty) | (empty) |  |  | PIPE | Pipe | (empty) | (empty)
|  |  | Safety Critical | (empty) | Mandatory | String | (empty) | (empty) | 1 | (empty) | (empty) | (empty) | (empty) | (empty) | (empty) | (empty) | (empty) | (empty) |  |  | PLC | Programmable Logic Controller | (empty) | (empty)
|  |  | ULS Design Resistance - Shear | (empty) | Mandatory | Decimal | (empty) | Kilowatt-Hour | (empty) | (empty) | (empty) | (empty) | (empty) | (empty) | (empty) | (empty) | (empty) | (empty) |  |  | Processor | Processor | (empty) | (empty)
|  |  | ULS Design Resistance - Tension | (empty) | Mandatory | Decimal | (empty) | Kilowatt-Hour | (empty) | (empty) | (empty) | (empty) | (empty) | (empty) | (empty) | (empty) | (empty) | (empty) |  |  | Pump | Pump | (empty) | (empty)
|  | System | Reference ID - Structure Component | Reference to the Structure Component table. | Mandatory | String | (empty) | (empty) | (empty) | (empty) | (empty) | (empty) | (empty) | (empty) | (empty) | (empty) | (empty) | (empty) |  |  | Rack | Rack | (empty) | (empty)
|  |  | System ID | The unique identity code for this item in its current prime system. | Mandatory | String | (empty) | (empty) | (empty) | (empty) | (empty) | (empty) | (empty) | (empty) | (empty) | (empty) | (empty) | (empty) |  |  | Radio Transmitter | Radio Transmitter | (empty) | (empty)
| Surface Coating | Inventory | Additional Information | A text note to provide specific information about an asset, in cases where an attribute value is set to "Other". | Conditional | String | (empty) | (empty) | 50 | (empty) | (empty) | (empty) | (empty) | (empty) | (empty) | (empty) | (empty) | (empty) |  |  | SCADA Server | Supervisory Control And Data Acquisition Server | (empty) | (empty)
|  |  | Component ID | (empty) | Optional | String | (empty) | (empty) | (empty) | (empty) | (empty) | (empty) | (empty) | (empty) | (empty) | (empty) | (empty) | (empty) |  |  | Speed Camera | Speed Camera | (empty) | (empty)
|  |  | Concrete Coating ID | (empty) | Optional | String | (empty) | (empty) | (empty) | (empty) | (empty) | (empty) | (empty) | (empty) | (empty) | (empty) | (empty) | (empty) |  |  | Sprinkler | Sprinkler | (empty) | (empty)
|  |  | Name | Name of specific component feature related to the structure. | Mandatory | String | (empty) | (empty) | (empty) | (empty) | (empty) | (empty) | (empty) | (empty) | (empty) | (empty) | (empty) | (empty) |  |  | Storage Tank | Storage Tank | (empty) | (empty)
|  |  | Steel Paint ID | (empty) | Optional | String | (empty) | (empty) | (empty) | (empty) | (empty) | (empty) | (empty) | (empty) | (empty) | (empty) | (empty) | (empty) |  |  | Sump Gas Detector | Sump Gas Detector | (empty) | (empty)
|  | System | Reference ID - Structure Component | Reference to the Structure Component table. | Mandatory | String | (empty) | (empty) | (empty) | (empty) | (empty) | (empty) | (empty) | (empty) | (empty) | (empty) | (empty) | (empty) |  |  | Support Frame | Support Frame | (empty) | (empty)
|  |  | System ID | The unique identity code for this item in its current prime system. | Mandatory | String | (empty) | (empty) | (empty) | (empty) | (empty) | (empty) | (empty) | (empty) | (empty) | (empty) | (empty) | (empty) |  |  | Switchgear | Switchgear | (empty) | (empty)
| Surface Coating Beam | Inventory | Additional Information | A text note to provide specific information about an asset, in cases where an attribute value is set to "Other". | Conditional | String | (empty) | (empty) | 50 | (empty) | (empty) | (empty) | (empty) | (empty) | (empty) | (empty) | (empty) | (empty) |  |  | Trace Heating System | Trace Heating System | (empty) | (empty)
|  |  | Component ID | (empty) | Optional | String | (empty) | (empty) | (empty) | (empty) | (empty) | (empty) | (empty) | (empty) | (empty) | (empty) | (empty) | (empty) |  |  | Traffic Sign | Traffic Sign | (empty) | (empty)
|  |  | Concrete Coating ID | (empty) | Optional | String | (empty) | (empty) | (empty) | (empty) | (empty) | (empty) | (empty) | (empty) | (empty) | (empty) | (empty) | (empty) |  |  | Transformer | Transformer | (empty) | (empty)
|  |  | Steel Paint ID | (empty) | Optional | String | (empty) | (empty) | (empty) | (empty) | (empty) | (empty) | (empty) | (empty) | (empty) | (empty) | (empty) | (empty) |  |  | UPS Battery | Uninterruptable Power Supply Battery | (empty) | (empty)
|  | System | Reference ID - Structure Component | Reference to the Structure Component table. | Mandatory | String | (empty) | (empty) | (empty) | (empty) | (empty) | (empty) | (empty) | (empty) | (empty) | (empty) | (empty) | (empty) |  |  | Valve | Valve | (empty) | (empty)
|  |  | System ID | The unique identity code for this item in its current prime system. | Mandatory | String | (empty) | (empty) | (empty) | (empty) | (empty) | (empty) | (empty) | (empty) | (empty) | (empty) | (empty) | (empty) |  |  | Valve Actuator | Valve Actuator | (empty) | (empty)
| Surface Coating Parapet | Inventory | Additional Information | A text note to provide specific information about an asset, in cases where an attribute value is set to "Other". | Conditional | String | (empty) | (empty) | 50 | (empty) | (empty) | (empty) | (empty) | (empty) | (empty) | (empty) | (empty) | (empty) |  |  | Visibility Monitor | Visibility Monitor | (empty) | (empty)
|  |  | Component ID | (empty) | Optional | String | (empty) | (empty) | (empty) | (empty) | (empty) | (empty) | (empty) | (empty) | (empty) | (empty) | (empty) | (empty) |  |  | Water Level Sensor | Water Level Sensor | (empty) | (empty)
|  |  | Concrete Coating ID | (empty) | Optional | String | (empty) | (empty) | (empty) | (empty) | (empty) | (empty) | (empty) | (empty) | (empty) | (empty) | (empty) | (empty) |  |  | Workstation | Workstation | (empty) | (empty)
|  |  | Name | Name of specific component feature related to the structure. | Mandatory | String | (empty) | (empty) | 100 | (empty) | (empty) | (empty) | (empty) | (empty) | (empty) | (empty) | (empty) | (empty) |  |  | Traffic Signal | Traffic Signal | (empty) | (empty)
|  |  | Steel Paint ID | (empty) | Optional | String | (empty) | (empty) | (empty) | (empty) | (empty) | (empty) | (empty) | (empty) | (empty) | (empty) | (empty) | (empty) |  | ST_METAL_COATINGS_TYPE | ALUMINIUM METAL SPRAY | Aluminium Metal Spray | (empty) | (empty)
|  | System | Reference ID - Structure Component | Reference to the Structure Component record. | Mandatory | String | (empty) | (empty) | (empty) | (empty) | (empty) | (empty) | (empty) | (empty) | (empty) | (empty) | (empty) | (empty) |  |  | GALVANISING | Galvanising | (empty) | (empty)
|  |  | System ID | The unique identity code for this item in its current prime system. | Mandatory | String | (empty) | (empty) | (empty) | (empty) | (empty) | (empty) | (empty) | (empty) | (empty) | (empty) | (empty) | (empty) |  |  | NOT APPLICABLE | Not Applicable | (empty) | (empty)
| Surface Coating Substructure | Inventory | Additional Information | A text note to provide specific information about an asset, in cases where an attribute value is set to "Other". | Conditional | String | (empty) | (empty) | 50 | (empty) | (empty) | (empty) | (empty) | (empty) | (empty) | (empty) | (empty) | (empty) |  |  | NOT KNOWN | Not Known | (empty) | (empty)
|  |  | Component ID | (empty) | Optional | String | (empty) | (empty) | (empty) | (empty) | (empty) | (empty) | (empty) | (empty) | (empty) | (empty) | (empty) | (empty) |  |  | OTHER | Other | (empty) | (empty)
|  |  | Concrete Coating ID | (empty) | Optional | String | (empty) | (empty) | (empty) | (empty) | (empty) | (empty) | (empty) | (empty) | (empty) | (empty) | (empty) | (empty) |  |  | STAINLESS STEEL | Stainless Steel | (empty) | (empty)
|  |  | Name | Name of specific component feature related to the structure. | Mandatory | String | (empty) | (empty) | 100 | (empty) | (empty) | (empty) | (empty) | (empty) | (empty) | (empty) | (empty) | (empty) |  |  | WEATHERING STEEL | Weathering Steel | (empty) | (empty)
|  |  | Steel Paint ID | (empty) | Optional | String | (empty) | (empty) | (empty) | (empty) | (empty) | (empty) | (empty) | (empty) | (empty) | (empty) | (empty) | (empty) |  |  | ZINC METAL SPRAY | Zinc Metal Spray | (empty) | (empty)
|  | System | Reference ID - Structure Component | Reference to the Structure Component record. | Mandatory | String | (empty) | (empty) | (empty) | (empty) | (empty) | (empty) | (empty) | (empty) | (empty) | (empty) | (empty) | (empty) |  | ST_MIN_EDGE_CLEARANCE | 0-1.5 | 0-1.5 | (empty) | (empty)
|  |  | System ID | The unique identity code for this item in its current prime system. | Mandatory | String | (empty) | (empty) | (empty) | (empty) | (empty) | (empty) | (empty) | (empty) | (empty) | (empty) | (empty) | (empty) |  |  | 1.5-3.0 | 1.5-3.0 | (empty) | (empty)
| Surface Coating Superstructure | Inventory | Additional Information | A text note to provide specific information about an asset, in cases where an attribute value is set to "Other". | Conditional | String | (empty) | (empty) | 50 | (empty) | (empty) | (empty) | (empty) | (empty) | (empty) | (empty) | (empty) | (empty) |  |  | 3.0-4.5 | 3.0-4.5 | (empty) | (empty)
|  |  | Component ID | (empty) | Optional | String | (empty) | (empty) | (empty) | (empty) | (empty) | (empty) | (empty) | (empty) | (empty) | (empty) | (empty) | (empty) |  |  | 4.5-6.0 | 4.5-6.0 | (empty) | (empty)
|  |  | Concrete Coating ID | (empty) | Optional | String | (empty) | (empty) | (empty) | (empty) | (empty) | (empty) | (empty) | (empty) | (empty) | (empty) | (empty) | (empty) |  |  | 6+ | 6+ | (empty) | (empty)
|  |  | Name | Name of specific component feature related to the structure. | Mandatory | String | (empty) | (empty) | 100 | (empty) | (empty) | (empty) | (empty) | (empty) | (empty) | (empty) | (empty) | (empty) |  |  | NOT KNOWN | Not Known | (empty) | (empty)
|  |  | Steel Paint ID | (empty) | Optional | String | (empty) | (empty) | (empty) | (empty) | (empty) | (empty) | (empty) | (empty) | (empty) | (empty) | (empty) | (empty) |  | ST_MONITORING_TYPE | COMBINATION | Combination | (empty) | (empty)
|  | System | Reference ID - Structure Component | Reference to the Structure Component record. | Mandatory | String | (empty) | (empty) | (empty) | (empty) | (empty) | (empty) | (empty) | (empty) | (empty) | (empty) | (empty) | (empty) |  |  | MANUAL | Manual | (empty) | (empty)
|  |  | System ID | The unique identity code for this item in its current prime system. | Mandatory | String | (empty) | (empty) | (empty) | (empty) | (empty) | (empty) | (empty) | (empty) | (empty) | (empty) | (empty) | (empty) |  |  | NOT APPLICABLE | Not Applicable | (empty) | (empty)
| Surface Coating Support | Inventory | Additional Information | A text note to provide specific information about an asset, in cases where an attribute value is set to "Other". | Conditional | String | (empty) | (empty) | 50 | (empty) | (empty) | (empty) | (empty) | (empty) | (empty) | (empty) | (empty) | (empty) |  |  | NOT KNOQN | Not Known | (empty) | (empty)
|  |  | Component ID | (empty) | Optional | String | (empty) | (empty) | (empty) | (empty) | (empty) | (empty) | (empty) | (empty) | (empty) | (empty) | (empty) | (empty) |  |  | REMOTE VIA MODEM | Remote via Modem | (empty) | (empty)
|  |  | Concrete Coating ID | (empty) | Optional | String | (empty) | (empty) | (empty) | (empty) | (empty) | (empty) | (empty) | (empty) | (empty) | (empty) | (empty) | (empty) |  | ST_NETWORK_STATUS | NON TRUNK | Non Trunk | (empty) | (empty)
|  |  | Steel Paint ID | (empty) | Optional | String | (empty) | (empty) | (empty) | (empty) | (empty) | (empty) | (empty) | (empty) | (empty) | (empty) | (empty) | (empty) |  |  | TRUNK: CORE | Trunk, Core | (empty) | (empty)
|  | System | Reference ID - Structure Component | Reference to the GLO - Structure Component table. | Mandatory | String | (empty) | (empty) | (empty) | (empty) | (empty) | (empty) | (empty) | (empty) | (empty) | (empty) | (empty) | (empty) |  |  | TRUNK: NON CORE | Trunk, Non Core | (empty) | (empty)
|  |  | System ID | The unique identity code for this item in its current prime system. | Mandatory | String | (empty) | (empty) | (empty) | (empty) | (empty) | (empty) | (empty) | (empty) | (empty) | (empty) | (empty) | (empty) |  |  | TRUNK: TRANS-EUROPEAN NETWORK | Trunk, Trans-European Network | (empty) | (empty)
| Tie Beam or Rod | Inventory | Additional Information | A text note to provide specific information about an asset, in cases where an attribute value is set to "Other". | Conditional | String | (empty) | (empty) | 50 | (empty) | (empty) | (empty) | (empty) | (empty) | (empty) | (empty) | (empty) | (empty) |  | ST_NOM_CONTAINMENT_CAPACITY | HIGH | High | (empty) | (empty)
|  |  | Name | Name of specific component feature related to the structure. | Mandatory | String | (empty) | (empty) | 100 | (empty) | (empty) | (empty) | (empty) | (empty) | (empty) | (empty) | (empty) | (empty) |  |  | LOW | Low | (empty) | (empty)
|  |  | Tie Beam or Rod | (empty) | Mandatory | String | ST_TIE_TYPE | (empty) | (empty) | (empty) | (empty) | (empty) | (empty) | (empty) | (empty) | (empty) | (empty) | (empty) |  |  | NORMAL | Normal | (empty) | (empty)
|  | System | Reference ID - Structure Component | Reference to the Structure Component record. | Mandatory | String | (empty) | (empty) | (empty) | (empty) | (empty) | (empty) | (empty) | (empty) | (empty) | (empty) | (empty) | (empty) |  |  | NOT KNOWN | Not Known | (empty) | (empty)
|  |  | System ID | The unique identity code for this item in its current prime system. | Mandatory | String | (empty) | (empty) | (empty) | (empty) | (empty) | (empty) | (empty) | (empty) | (empty) | (empty) | (empty) | (empty) |  | ST_NON_VEHICULAR_USERS | HIGH | High | (empty) | (empty)
| Traffic Control, Communication and Information | Construct | Date of Installation | The date the equipment was installed on site. Date should take the following form - DD-MON-YYYY. | Mandatory | Date | (empty) | (empty) | (empty) | (empty) | (empty) | (empty) | (empty) | (empty) | (empty) | (empty) | (empty) | (empty) |  |  | LOW | Low | (empty) | (empty)
|  | Inventory | Contractor | The name of the organisation that installed the system. | Mandatory | String | ST_PARTY | (empty) | (empty) | (empty) | (empty) | (empty) | (empty) | (empty) | (empty) | (empty) | (empty) | (empty) |  |  | MEDIUM | Medium | (empty) | (empty)
|  |  | Description | Brief description of the Traffic Control, Communication and Information system. | Mandatory | String | (empty) | (empty) | (empty) | (empty) | (empty) | (empty) | (empty) | (empty) | (empty) | (empty) | (empty) | (empty) |  |  | NOT APPLICABLE | Not Applicable | (empty) | (empty)
|  |  | Name | (empty) | Mandatory | String | (empty) | (empty) | (empty) | (empty) | (empty) | (empty) | (empty) | (empty) | (empty) | (empty) | (empty) | (empty) |  | ST_PAINT_TYPE | 2 PACK POLYURETHANE | 2 Pack Polyurethane | (empty) | (empty)
|  |  | Type | The type of Traffic Control, Communication and Information system. | Mandatory | String | ST_TRAFFIC_CONTROL_COMMS_SYSTEM_TYPE | (empty) | (empty) | (empty) | (empty) | (empty) | (empty) | (empty) | (empty) | (empty) | (empty) | (empty) |  |  | ACRYLATED | Acrylated | (empty) | (empty)
|  | Mandatory | Date Last Reviewed | The date that the Traffic Control, Communication and Information system was last reviewed. Date should take the following form - DD-MON-YYYY. | (empty) | Date | (empty) | Operational | (empty) | (empty) | (empty) | (empty) | (empty) | (empty) | (empty) | (empty) | (empty) | (empty) |  |  | BITUMEN | Bitumen | (empty) | (empty)
|  | Operate | Anticipated Replacement Date | The anticipated replacement date for the Traffic Control, Communication and Information system. Date should take the following form - DD-MON-YYYY. | Mandatory | Date | (empty) | (empty) | (empty) | (empty) | (empty) | (empty) | (empty) | (empty) | (empty) | (empty) | (empty) | (empty) |  |  | CHLORINATED RUBBER | Chlorinated Rubber | (empty) | (empty)
|  |  | Replacement Frequency | The frequency that the Traffic Control, Communication and Information system should be replaced. | Mandatory | Integer | (empty) | (empty) | (empty) | (empty) | (empty) | (empty) | (empty) | (empty) | (empty) | (empty) | (empty) | (empty) |  |  | EPOXY (2 PACK) | Epoxy (2 Pack) | (empty) | (empty)
|  |  | Safety Test Frequency | The frequency that the Traffic Control, Communication and Information system is tested. | Mandatory | Integer | (empty) | (empty) | (empty) | (empty) | (empty) | (empty) | (empty) | (empty) | (empty) | (empty) | (empty) | (empty) |  |  | EPOXY(2 PACK) + POLYURETHANE | Epoxy(2 Pack) + Polyurethane | (empty) | (empty)
|  | System | Reference ID - Tunnel | Reference to the Tunnel table. | Mandatory | String | (empty) | (empty) | (empty) | (empty) | (empty) | (empty) | (empty) | (empty) | (empty) | (empty) | (empty) | (empty) |  |  | GLASS FLAKES | Glass Flakes | (empty) | (empty)
|  |  | Reference ID - Tunnel Mechanical and Electrical Equipment | Reference to the Tunnel Mechanical and Electrical Equipment table. | Mandatory | String | (empty) | (empty) | (empty) | (empty) | (empty) | (empty) | (empty) | (empty) | (empty) | (empty) | (empty) | (empty) |  |  | GREASE PAINT | Grease Paint | (empty) | (empty)
|  |  | System ID | The unique identity code for this item in its current prime system. | Mandatory | String | (empty) | (empty) | (empty) | (empty) | (empty) | (empty) | (empty) | (empty) | (empty) | (empty) | (empty) | (empty) |  |  | NOT APPLICABLE | Not Applicable | (empty) | (empty)
| Training Wall | Inventory | Additional Information | A text note to provide specific information about an asset, in cases where an attribute value is set to "Other". | Conditional | String | (empty) | (empty) | 50 | (empty) | (empty) | (empty) | (empty) | (empty) | (empty) | (empty) | (empty) | (empty) |  |  | NOT KNOWN | Not Known | (empty) | (empty)
|  |  | Construction Type | The construction methodology used. | Mandatory | String | ST_TRAINING_WALL_CONSTRUCTION_TYPE | (empty) | (empty) | (empty) | (empty) | (empty) | (empty) | (empty) | (empty) | (empty) | (empty) | (empty) |  |  | OLEO RESINOUS | Oleo Resinous | (empty) | (empty)
|  |  | Height | The height of the component. | Mandatory | Decimal | (empty) | Metres | (empty) | 6 | 2 | (empty) | (empty) | (empty) | (empty) | (empty) | (empty) | (empty) |  |  | OTHER | Other | (empty) | (empty)
|  |  | Length | The length of the component. | Mandatory | Decimal | (empty) | Metres | (empty) | 6 | 2 | (empty) | (empty) | (empty) | (empty) | (empty) | (empty) | (empty) |  |  | PHENOLIC | Phenolic | (empty) | (empty)
|  |  | Material Type | (empty) | Mandatory | String | ST_TRAINING_WALL_MATERIAL_TYPE | (empty) | (empty) | (empty) | (empty) | (empty) | (empty) | (empty) | (empty) | (empty) | (empty) | (empty) |  |  | PHENOLIC (MODIFIED) | Phenolic (Modified) | (empty) | (empty)
|  |  | Name | Name of specific component feature related to the structure. | Mandatory | String | (empty) | (empty) | 100 | (empty) | (empty) | (empty) | (empty) | (empty) | (empty) | (empty) | (empty) | (empty) |  |  | SILICONE ALKYD SEALER | Silicone Alkyd Sealer | (empty) | (empty)
|  | System | Reference ID - Structure Component | Reference to the Structure Component record. | Mandatory | String | (empty) | (empty) | (empty) | (empty) | (empty) | (empty) | (empty) | (empty) | (empty) | (empty) | (empty) | (empty) |  | ST_PARAPET_BEAM_PLINTH_MATERIAL_TYPE | FABRICATED STEEL | Fabricated Steel | Applicable to Bridge and Large Culvert structures and Retaining Wall structures only. | (empty)
|  |  | System ID | The unique identity code for this item in its current prime system. | Mandatory | String | (empty) | (empty) | (empty) | (empty) | (empty) | (empty) | (empty) | (empty) | (empty) | (empty) | (empty) | (empty) |  |  | IN-SITU MASS CONCRETE | In-situ Mass Concrete | Applicable to Bridge and Large Culvert structures and Retaining Wall structures only. | (empty)
| Transverse Beam | Inventory | Additional Information | A text note to provide specific information about an asset, in cases where an attribute value is set to "Other". | Conditional | String | (empty) | (empty) | 50 | (empty) | (empty) | (empty) | (empty) | (empty) | (empty) | (empty) | (empty) | (empty) |  |  | IN-SITU PRESTRESSED CONCRETE | In-situ Prestressed Concrete | Applicable to Bridge and Large Culvert structures and Retaining Wall structures only. | (empty)
|  |  | Beam Shape | (empty) | Mandatory | String | ST_BEAM_SHAPE | (empty) | (empty) | (empty) | (empty) | (empty) | (empty) | (empty) | (empty) | (empty) | (empty) | (empty) |  |  | IN-SITU REINFORCED CONCRETE | In-Situ Reinforced Concrete | Applicable to Bridge and Large Culvert structures,Retaining Wall structures and Service Crossing structures only. | (empty)
|  |  | Beam Type | Specifies the beam type that is used in the structure. | Mandatory | String | ST_BEAM_TYPE | (empty) | (empty) | (empty) | (empty) | (empty) | (empty) | (empty) | (empty) | (empty) | (empty) | (empty) |  |  | NOT KNOWN | Not Known | (empty) | (empty)
|  |  | Internal or Visible | Is the component internal to the structure or visible. | Mandatory | String | (empty) | (empty) | 1 | (empty) | (empty) | (empty) | (empty) | (empty) | (empty) | (empty) | (empty) | (empty) |  |  | OTHER | Other | (empty) | (empty)
|  |  | Longitudinal | (empty) | Mandatory | String | (empty) | (empty) | 1 | (empty) | (empty) | (empty) | (empty) | (empty) | (empty) | (empty) | (empty) | (empty) |  |  | PRECAST PLAIN CONCRETE | Precast Plain Concrete | Applicable to Bridge and Large Culvert structures and Retaining Wall structures only. | (empty)
|  |  | Material Type | (empty) | Mandatory | String | ST_TRANSVERSE_BEAM_MATERIAL_TYPE | (empty) | (empty) | (empty) | (empty) | (empty) | (empty) | (empty) | (empty) | (empty) | (empty) | (empty) |  |  | PRECAST PRESTRESSED CONCRETE | Precast Prestressed Concrete | Applicable to Bridge and Large Culvert structures and Retaining Wall structures only. | (empty)
|  |  | Name | Name of specific component feature related to the structure. | Mandatory | String | (empty) | (empty) | 100 | (empty) | (empty) | (empty) | (empty) | (empty) | (empty) | (empty) | (empty) | (empty) |  |  | PRECAST REINFORCED CONCRETE | Precast Reinforced Concrete | Applicable to Bridge and Large Culvert structures and Retaining Wall structures only. | (empty)
|  |  | Pretensioning Type | Specifies the type of Pretensioning that has been used on the Structure. | Mandatory | String | ST_PRETENSIONING_TYPE | (empty) | (empty) | (empty) | (empty) | (empty) | (empty) | (empty) | (empty) | (empty) | (empty) | (empty) |  |  | ROLLED STEEL | Rolled Steel | Applicable to Bridge and Large Culvert structures and Retaining Wall structures only. | (empty)
|  |  | Strengthened | (empty) | Mandatory | String | (empty) | (empty) | 1 | (empty) | (empty) | (empty) | (empty) | (empty) | (empty) | (empty) | (empty) | (empty) |  |  | STEEL/CONCRETE COMPOSITE | Steel/Concrete Composite | Applicable to Bridge and Large Culvert structures and Retaining Wall structures only. | (empty)
|  |  | Strengthening Type | The methodology used to strengthen a specific component. | Mandatory | String | ST_STRENGTHENING_TYPE | (empty) | (empty) | (empty) | (empty) | (empty) | (empty) | (empty) | (empty) | (empty) | (empty) | (empty) |  |  | WEATHERING STEEL | Weathering Steel | Applicable to Bridge and Large Culvert structures and Retaining Wall structures only. | (empty)
|  | System | Reference ID - Structure Component | Reference to the Structure Component record. | Mandatory | String | (empty) | (empty) | (empty) | (empty) | (empty) | (empty) | (empty) | (empty) | (empty) | (empty) | (empty) | (empty) |  | ST_PARAPET_CROSSES | BOTH | Both | (empty) | (empty)
|  |  | System ID | The unique identity code for this item in its current prime system. | Mandatory | String | (empty) | (empty) | (empty) | (empty) | (empty) | (empty) | (empty) | (empty) | (empty) | (empty) | (empty) | (empty) |  |  | RAIL | Rail | (empty) | (empty)
| Transverse Beam Connection | Construct | Date of Installation | The date the asset was installed on site; applicable to prefabricated items manufactured off-site. This should take the form DD-MON-YYYY. | Mandatory | Date | (empty) | (empty) | (empty) | (empty) | (empty) | (empty) | (empty) | (empty) | (empty) | (empty) | (empty) | (empty) |  |  | ROAD | Road | (empty) | (empty)
|  | Inventory | Additional Information | A text note to provide specific information about an asset, in cases where an attribute value is set to "Other". | Conditional | String | (empty) | (empty) | 50 | (empty) | (empty) | (empty) | (empty) | (empty) | (empty) | (empty) | (empty) | (empty) |  | ST_PARAPET_GROUP | NOT APPLICABLE | Not Applicable | (empty) | (empty)
|  |  | Connection Type | The specific method used to connect two components together. | Mandatory | String | ST_CONNECTION_TYPE | (empty) | (empty) | (empty) | (empty) | (empty) | (empty) | (empty) | (empty) | (empty) | (empty) | (empty) |  |  | NOT KNOWN | Not Known | (empty) | (empty)
|  |  | ETA Certificate Number | (empty) | Mandatory | String | ST_EUROPEAN_TECHNICAL_ASSESSMENT_CERTIFICATE_NO | (empty) | (empty) | (empty) | (empty) | (empty) | (empty) | (empty) | (empty) | (empty) | (empty) | (empty) |  |  | P1 | P1 | (empty) | (empty)
|  |  | Fixing Manufacturer | (empty) | Mandatory | String | ST_FIXING_MANUFACTURER | (empty) | (empty) | (empty) | (empty) | (empty) | (empty) | (empty) | (empty) | (empty) | (empty) | (empty) |  |  | P2(113) | P2(113) | (empty) | (empty)
|  |  | Fixing Product | (empty) | Mandatory | String | ST_FIXING_PRODUCT | (empty) | (empty) | (empty) | (empty) | (empty) | (empty) | (empty) | (empty) | (empty) | (empty) | (empty) |  |  | P2(80) | P2(80) | (empty) | (empty)
|  |  | Fixing Type | Specifies the type of fixing that is being used. | Mandatory | String | ST_FIXING_TYPE | (empty) | (empty) | (empty) | (empty) | (empty) | (empty) | (empty) | (empty) | (empty) | (empty) | (empty) |  |  | P4 | P4 | (empty) | (empty)
|  |  | In-Situ Testing Date | Should take the form DD-MON-YYYY. | Mandatory | Date | (empty) | (empty) | (empty) | (empty) | (empty) | (empty) | (empty) | (empty) | (empty) | (empty) | (empty) | (empty) |  |  | P5 | P5 | (empty) | (empty)
|  |  | Name | Name of specific component feature related to the structure. | Mandatory | String | (empty) | (empty) | 255 | (empty) | (empty) | (empty) | (empty) | (empty) | (empty) | (empty) | (empty) | (empty) |  |  | P6 | P6 | (empty) | (empty)
|  |  | Safety Critical | (empty) | Mandatory | String | (empty) | (empty) | 1 | (empty) | (empty) | (empty) | (empty) | (empty) | (empty) | (empty) | (empty) | (empty) |  |  | RESERVED | Reserved | (empty) | (empty)
|  |  | ULS Design Resistance - Shear | (empty) | Mandatory | Decimal | (empty) | Kilowatt-Hour | (empty) | (empty) | (empty) | (empty) | (empty) | (empty) | (empty) | (empty) | (empty) | (empty) |  | ST_PARAPET_MODIFICATION | MODIFICATION STATUS UNKNOWN | Modification Status Unknown | (empty) | (empty)
|  |  | ULS Design Resistance - Tension | (empty) | Mandatory | Decimal | (empty) | Kilowatt-Hour | (empty) | (empty) | (empty) | (empty) | (empty) | (empty) | (empty) | (empty) | (empty) | (empty) |  |  | MODIFIED | Modified | (empty) | (empty)
|  | System | Reference ID - Structure Component | Reference to the Structure Component table. | Mandatory | String | (empty) | (empty) | (empty) | (empty) | (empty) | (empty) | (empty) | (empty) | (empty) | (empty) | (empty) | (empty) |  |  | NOT MODIFIED | Not Modified | (empty) | (empty)
|  |  | System ID | The unique identity code for this item in its current prime system. | Mandatory | String | (empty) | (empty) | (empty) | (empty) | (empty) | (empty) | (empty) | (empty) | (empty) | (empty) | (empty) | (empty) |  | ST_PARAPET_PROTECTION_REASON | DEFICIENT EDGE | Deficient Edge | (empty) | (empty)
| Tubular Structure | Inventory | Additional Information | A text note to provide specific information about an asset, in cases where an attribute value is set to "Other". | Conditional | String | (empty) | (empty) | 50 | (empty) | (empty) | (empty) | (empty) | (empty) | (empty) | (empty) | (empty) | (empty) |  |  | DESIGNED AS COMBINED ROAD RESTRAINT SYSTEM | Designed as Combined Road Restraint System | (empty) | (empty)
|  |  | Facing Material | Facing Material attribute is linked a domain of relevant material types for that component. | Mandatory | String | ST_FACING_MATERIAL | (empty) | (empty) | (empty) | (empty) | (empty) | (empty) | (empty) | (empty) | (empty) | (empty) | (empty) |  |  | GAP IN PARAPET | Gap in Parapet | (empty) | (empty)
|  |  | Height | The height of the component. | Mandatory | Decimal | (empty) | Metres | (empty) | 6 | 2 | (empty) | (empty) | (empty) | (empty) | (empty) | (empty) | (empty) |  |  | NOT APPLICABLE | Not Applicable | (empty) | (empty)
|  |  | Material Type | (empty) | Mandatory | String | ST_BOX_STRUCTURE_MATERIAL_TYPE | (empty) | (empty) | (empty) | (empty) | (empty) | (empty) | (empty) | (empty) | (empty) | (empty) | (empty) |  |  | PEDESTRIAN PROTECTION | Pedestrian Protection | (empty) | (empty)
|  |  | Name | Name of specific component feature related to the structure. | Mandatory | String | (empty) | (empty) | 100 | (empty) | (empty) | (empty) | (empty) | (empty) | (empty) | (empty) | (empty) | (empty) |  |  | SEPARATION BETWEEN BRIDGE USERS | Separation between Bridge Users | (empty) | (empty)
|  |  | Width | Width of a component. | Mandatory | Decimal | (empty) | Metres | (empty) | 6 | 2 | (empty) | (empty) | (empty) | (empty) | (empty) | (empty) | (empty) |  |  | SUBSTANDARD EDGE PARAPET | Substandard Edge Parapet | (empty) | (empty)
|  | System | Reference ID - Structure Component | Reference to the Structure Component table. | Mandatory | String | (empty) | (empty) | (empty) | (empty) | (empty) | (empty) | (empty) | (empty) | (empty) | (empty) | (empty) | (empty) |  |  | WEAK CANTILEVER | Weak Cantilever | (empty) | (empty)
|  |  | System ID | The unique identity code for this item in it's current prime system. | Mandatory | String | (empty) | (empty) | (empty) | (empty) | (empty) | (empty) | (empty) | (empty) | (empty) | (empty) | (empty) | (empty) |  |  | WEAK EDGE BEAM | Weak Edge Beam | (empty) | (empty)
| Tunnel | Inventory | Additional Information | A text note to provide specific information about an asset, in cases where an attribute value is set to "Other". | Conditional | String | (empty) | (empty) | 50 | (empty) | (empty) | (empty) | (empty) | (empty) | (empty) | (empty) | (empty) | (empty) |  | ST_PARAPET_SYSTEM | BACO 3000 SERIES NORMAL CONTAINMENT ALUMINIUM PARAPET | BACO 3000 Series Normal Containment Aluminium Parapet | (empty) | (empty)
|  |  | Bendiness | (empty) | Mandatory | Decimal | (empty) | (empty) | (empty) | 6 | 2 | (empty) | (empty) | (empty) | (empty) | (empty) | (empty) | (empty) |  |  | BPL NORMAL CONTAINMENT ALUMINIUM PARAPET SYSTEM | BPL Normal Containment Aluminium Parapet System | (empty) | (empty)
|  |  | Carriageway | (empty) | Mandatory | String | (empty) | (empty) | 100 | (empty) | (empty) | (empty) | (empty) | (empty) | (empty) | (empty) | (empty) | (empty) |  |  | CELSIUS HBP NORMAL CONTAINMENT (N1) STEEL PARAPET | Celsius HBP Normal Containment (N1) Steel Parapet | (empty) | (empty)
|  |  | Design Speed | (empty) | Mandatory | Integer | (empty) | (empty) | (empty) | 6 | 2 | (empty) | (empty) | (empty) | (empty) | (empty) | (empty) | (empty) |  |  | CELSIUS HBP NORMAL CONTAINMENT (N2) STEEL PARAPET | Celsius HBP Normal Containment (N2) Steel Parapet | (empty) | (empty)
|  |  | Finish Description | (empty) | Mandatory | String | (empty) | (empty) | 100 | (empty) | (empty) | (empty) | (empty) | (empty) | (empty) | (empty) | (empty) | (empty) |  |  | CORUS NORMAL CONTAINMENT (N1) VERTICAL UNFIL STEEL PARAPET | Corus Normal Containment (N1) Vertical Unfil Steel Parapet | (empty) | (empty)
|  |  | Hilliness | (empty) | Mandatory | Decimal | (empty) | (empty) | (empty) | 6 | 2 | (empty) | (empty) | (empty) | (empty) | (empty) | (empty) | (empty) |  |  | LINDLEY NORMAL CONTAINMENT ALUMINIUM PARAPET | Lindley Normal Containment Aluminium Parapet | (empty) | (empty)
|  |  | Lane Width | (empty) | Mandatory | Decimal | (empty) | (empty) | (empty) | 6 | 2 | (empty) | (empty) | (empty) | (empty) | (empty) | (empty) | (empty) |  |  | LIONWELD KENNEDY NORMAL CONTAINMENT ALUMINIUM PARAPET | Lionweld Kennedy Normal Containment Aluminium Parapet | (empty) | (empty)
|  |  | Length | The length of the component. | Mandatory | Decimal | (empty) | Metres | (empty) | 6 | 2 | (empty) | (empty) | (empty) | (empty) | (empty) | (empty) | (empty) |  |  | NOT SPECIFIED | Not Specified | (empty) | (empty)
|  |  | Maximum Gradient | (empty) | Mandatory | Decimal | (empty) | (empty) | (empty) | 6 | 2 | (empty) | (empty) | (empty) | (empty) | (empty) | (empty) | (empty) |  |  | P6 HIGH CONTAINMENT PARAPET | P6 High Containment Parapet | (empty) | (empty)
|  |  | Name | Name of specific component feature related to the structure. | Mandatory | String | (empty) | (empty) | 100 | (empty) | (empty) | (empty) | (empty) | (empty) | (empty) | (empty) | (empty) | (empty) |  |  | PHEONIX NORMAL CONTAINMENT (N1) ALUMINIUM PARAPET | Pheonix Normal Containment (N1) Aluminium Parapet | (empty) | (empty)
|  |  | Pavement Description | (empty) | Mandatory | String | (empty) | (empty) | 100 | (empty) | (empty) | (empty) | (empty) | (empty) | (empty) | (empty) | (empty) | (empty) |  |  | PHEONIX NORMAL CONTAINMENT (N2) ALUMINIUM PARAPET | Pheonix Normal Containment (N2) Aluminium Parapet | (empty) | (empty)
|  |  | Tunnel Type | Specifies the Tunnel construction type. | Mandatory | String | ST_TUNNEL_TYPE | (empty) | (empty) | (empty) | (empty) | (empty) | (empty) | (empty) | (empty) | (empty) | (empty) | (empty) |  |  | SISTEMA STEELGARD BARRIER | Sistema Steelgard Barrier | (empty) | (empty)
|  |  | Width | Width of a component. | Mandatory | Decimal | (empty) | Metres | (empty) | 6 | 2 | (empty) | (empty) | (empty) | (empty) | (empty) | (empty) | (empty) |  |  | VARLEY AND GULLIVER COMBINED CONCRETE/ALUMINIUM HIGH CONTAINMENT PARAPET | Varley and Gulliver Combined Concrete/Aluminium High Containment Parapet | (empty) | (empty)
|  | Operate | Chainage Datum | A description of the zero point and direction for Bore chainage. | Mandatory | String | (empty) | (empty) | (empty) | (empty) | (empty) | (empty) | (empty) | (empty) | (empty) | (empty) | (empty) | (empty) |  | ST_PARAPET_TYPE | 004/P4 | 004/P4 | (empty) | (empty)
|  |  | Operating Authority | The name of the organisation responsible for operating the Tunnel. | Mandatory | String | ST_PARTY | (empty) | (empty) | (empty) | (empty) | (empty) | (empty) | (empty) | (empty) | (empty) | (empty) | (empty) |  |  | 30 | 30 | (empty) | (empty)
|  | System | Reference ID - Structure | Reference to the GLO - Structure table. | Mandatory | String | (empty) | (empty) | (empty) | (empty) | (empty) | (empty) | (empty) | (empty) | (empty) | (empty) | (empty) | (empty) |  |  | 300/P1 | 300/P1 | (empty) | (empty)
|  |  | System ID | The unique identity code for this item in its current prime system. | Mandatory | String | (empty) | (empty) | (empty) | (empty) | (empty) | (empty) | (empty) | (empty) | (empty) | (empty) | (empty) | (empty) |  |  | 300/P2(113) | 300/P2(113) | (empty) | (empty)
| Tunnel Bearing | Construct | Date of Installation | The date the asset was installed on site; applicable to prefabricated items manufactured off-site. This should take the form DD-MON-YYYY. | Mandatory | Date | (empty) | (empty) | (empty) | (empty) | (empty) | (empty) | (empty) | (empty) | (empty) | (empty) | (empty) | (empty) |  |  | 3001/P1 | 3001/P1 | (empty) | (empty)
|  | Inventory | Additional Information | A text note to provide specific information about an asset, in cases where an attribute value is set to "Other". | Conditional | String | (empty) | (empty) | 50 | (empty) | (empty) | (empty) | (empty) | (empty) | (empty) | (empty) | (empty) | (empty) |  |  | 3002/P2(113) | 3002/P2(113) | (empty) | (empty)
|  |  | Name | Name of specific component feature related to the structure. | Mandatory | String | (empty) | (empty) | (empty) | 6 | (empty) | (empty) | (empty) | (empty) | (empty) | (empty) | (empty) | (empty) |  |  | 3003/P2(80) | 3003/P2(80) | (empty) | (empty)
|  |  | Num.ofs | (empty) | Mandatory | Integer | (empty) | (empty) | (empty) | 6 | (empty) | (empty) | (empty) | (empty) | (empty) | (empty) | (empty) | (empty) |  |  | 301/P1 | 301/P1 | (empty) | (empty)
|  |  | Product Name/ID | (empty) | Mandatory | String | ST_BEARING_PRODUCT | (empty) | (empty) | (empty) | (empty) | (empty) | (empty) | (empty) | (empty) | (empty) | (empty) | (empty) |  |  | 301/P2(113) | 301/P2(113) | (empty) | (empty)
|  |  | Type | (empty) | Mandatory | String | ST_BEARING_TYPE | (empty) | (empty) | (empty) | (empty) | (empty) | (empty) | (empty) | (empty) | (empty) | (empty) | (empty) |  |  | 302/P2(113) | 302/P2(113) | (empty) | (empty)
|  | System | Reference ID - Structure Component | Reference to the Structure Component table. | Mandatory | String | (empty) | (empty) | (empty) | (empty) | (empty) | (empty) | (empty) | (empty) | (empty) | (empty) | (empty) | (empty) |  |  | 303/P2(80) | 303/P2(80) | (empty) | (empty)
|  |  | Reference ID - Tunnel Deck | Reference to the Tunnel Deck table. | Mandatory | String | (empty) | (empty) | (empty) | (empty) | (empty) | (empty) | (empty) | (empty) | (empty) | (empty) | (empty) | (empty) |  |  | 40 | 40 | (empty) | (empty)
|  |  | Reference ID - Tunnel Structure Component | Reference to the Tunnel Structure Component table. | Mandatory | String | (empty) | (empty) | (empty) | (empty) | (empty) | (empty) | (empty) | (empty) | (empty) | (empty) | (empty) | (empty) |  |  | 400/P5 | 400/P5 | (empty) | (empty)
|  |  | System ID | The unique identity code for this item in its current prime system. | Mandatory | String | (empty) | (empty) | (empty) | (empty) | (empty) | (empty) | (empty) | (empty) | (empty) | (empty) | (empty) | (empty) |  |  | 4000/P5 | 4000/P5 | (empty) | (empty)
| Tunnel Carriageway Surfacing | Inventory | Additional Information | A text note to provide specific information about an asset, in cases where an attribute value is set to "Other". | Conditional | String | (empty) | (empty) | 50 | (empty) | (empty) | (empty) | (empty) | (empty) | (empty) | (empty) | (empty) | (empty) |  |  | 4001/P5 | 4001/P5 | (empty) | (empty)
|  |  | Name | Name of specific component feature related to the structure. | Mandatory | String | (empty) | (empty) | 100 | (empty) | (empty) | (empty) | (empty) | (empty) | (empty) | (empty) | (empty) | (empty) |  |  | 4002/P5 | 4002/P5 | (empty) | (empty)
|  | System | Reference ID - Tunnel Structure Component | Reference to the Tunnel Structure Component table. | Mandatory | String | (empty) | (empty) | (empty) | (empty) | (empty) | (empty) | (empty) | (empty) | (empty) | (empty) | (empty) | (empty) |  |  | 4003 | 4003 | (empty) | (empty)
|  |  | System ID | The unique identity code for this item in its current prime system. | Mandatory | String | (empty) | (empty) | (empty) | (empty) | (empty) | (empty) | (empty) | (empty) | (empty) | (empty) | (empty) | (empty) |  |  | 4004 | 4004 | (empty) | (empty)
| Tunnel Deck | Construct | Date of Construction | The date the asset was constructed; applicable to items built on-site. This should take the form DD-MON-YYYY. | Mandatory | Date | (empty) | (empty) | (empty) | (empty) | (empty) | (empty) | (empty) | (empty) | (empty) | (empty) | (empty) | (empty) |  |  | 4005 | 4005 | (empty) | (empty)
|  | Inventory | Additional Information | A text note to provide specific information about an asset, in cases where an attribute value is set to "Other". | Conditional | String | (empty) | (empty) | 50 | (empty) | (empty) | (empty) | (empty) | (empty) | (empty) | (empty) | (empty) | (empty) |  |  | 401/P5 | 401/P5 | (empty) | (empty)
|  |  | Construction Type | The construction methodology used. | Mandatory | String | ST_TNL_DECK_CONSTRUCTION_TYPE | (empty) | (empty) | (empty) | (empty) | (empty) | (empty) | (empty) | (empty) | (empty) | (empty) | (empty) |  |  | 402/P5 | 402/P5 | (empty) | (empty)
|  |  | Enclosure Present | Used to state if an Enclosure is present. | Mandatory | String | (empty) | (empty) | 1 | (empty) | (empty) | (empty) | (empty) | (empty) | (empty) | (empty) | (empty) | (empty) |  |  | 403 | 403 | (empty) | (empty)
|  |  | Enclosure Type | Provides access to the Enclosure Type. | Mandatory | String | ST_ENCLOSURE_TYPE | (empty) | (empty) | (empty) | (empty) | (empty) | (empty) | (empty) | (empty) | (empty) | (empty) | (empty) |  |  | BAL 102/P1 | BAL 102/P1 | (empty) | (empty)
|  |  | Length | The length of the component. | Mandatory | Decimal | (empty) | Metres | (empty) | 6 | 2 | (empty) | (empty) | (empty) | (empty) | (empty) | (empty) | (empty) |  |  | BAL 207/P2(80) | BAL 207/P2(80) | (empty) | (empty)
|  |  | Name | Name of specific component feature related to the structure. | Mandatory | String | (empty) | (empty) | (empty) | (empty) | (empty) | (empty) | (empty) | (empty) | (empty) | (empty) | (empty) | (empty) |  |  | BAL 208/P2(113) | BAL 208/P2(113) | (empty) | (empty)
|  |  | Width | Width of a component. | Mandatory | Decimal | (empty) | Metres | (empty) | 6 | 2 | (empty) | (empty) | (empty) | (empty) | (empty) | (empty) | (empty) |  |  | BAL 209 | BAL 209 | (empty) | (empty)
|  | System | Reference ID - Bore | Reference to the Bore table. | Mandatory | String | (empty) | (empty) | (empty) | (empty) | (empty) | (empty) | (empty) | (empty) | (empty) | (empty) | (empty) | (empty) |  |  | BAL 211 | BAL 211 | (empty) | (empty)
|  |  | Reference ID - Structure Component | Reference to the Structure Component table. | Mandatory | String | (empty) | (empty) | (empty) | (empty) | (empty) | (empty) | (empty) | (empty) | (empty) | (empty) | (empty) | (empty) |  |  | BAL 520/P5 | BAL 520/P5 | (empty) | (empty)
|  |  | Reference ID - Tunnel Structure Component | Reference to the Tunnel Structure Component table. | Mandatory | String | (empty) | (empty) | (empty) | (empty) | (empty) | (empty) | (empty) | (empty) | (empty) | (empty) | (empty) | (empty) |  |  | BAL 521/P5 | BAL 521/P5 | (empty) | (empty)
|  |  | System ID | The unique identity code for this item in its current prime system. | Mandatory | String | (empty) | (empty) | (empty) | (empty) | (empty) | (empty) | (empty) | (empty) | (empty) | (empty) | (empty) | (empty) |  |  | BAL 522/P5 | BAL 522/P5 | (empty) | (empty)
| Tunnel Expansion Joint | Inventory | Additional Information | A text note to provide specific information about an asset, in cases where an attribute value is set to "Other". | Conditional | String | (empty) | (empty) | 50 | (empty) | (empty) | (empty) | (empty) | (empty) | (empty) | (empty) | (empty) | (empty) |  |  | NOT KNOWN | Not Known | (empty) | (empty)
|  |  | Joint Type | Specifies the type of Joint that has been used on the structure. | Mandatory | String | ST_JOINT_TYPE | (empty) | (empty) | (empty) | (empty) | (empty) | (empty) | (empty) | (empty) | (empty) | (empty) | (empty) |  |  | OTHER | Other | (empty) | (empty)
|  |  | Name | Name of specific component feature related to the structure. | Mandatory | String | (empty) | (empty) | 100 | (empty) | (empty) | (empty) | (empty) | (empty) | (empty) | (empty) | (empty) | (empty) |  | ST_PARTY | A A KING (CONTRACTORS) LTD | A A King (Contractors) Ltd | (empty) | (empty)
|  |  | Number of Joints | (empty) | Mandatory | Integer | (empty) | (empty) | (empty) | 6 | (empty) | (empty) | (empty) | (empty) | (empty) | (empty) | (empty) | (empty) |  |  | A C LLOYD CIVIL ENGINEERING | A C Lloyd Civil Engineering | (empty) | (empty)
|  |  | Product Name/ID | (empty) | Mandatory | String | ST_JOINT_PRODUCT | (empty) | (empty) | (empty) | (empty) | (empty) | (empty) | (empty) | (empty) | (empty) | (empty) | (empty) |  |  | A E B JACKED STRUCTURES LTD | A E B Jacked Structures Ltd | (empty) | (empty)
|  | System | Reference ID - Structure Component | Reference to the Structure Component table. | Mandatory | String | (empty) | (empty) | (empty) | (empty) | (empty) | (empty) | (empty) | (empty) | (empty) | (empty) | (empty) | (empty) |  |  | A E FARR LTD | A E Farr Ltd | (empty) | (empty)
|  |  | Reference ID - Tunnel Deck | (empty) | Mandatory | String | (empty) | (empty) | (empty) | (empty) | (empty) | (empty) | (empty) | (empty) | (empty) | (empty) | (empty) | (empty) |  |  | A E I CABLES LTD | A E I Cables Ltd | (empty) | (empty)
|  |  | Reference ID - Tunnel Structure Component | Reference to the Tunnel Structure Component table. | Mandatory | String | (empty) | (empty) | (empty) | (empty) | (empty) | (empty) | (empty) | (empty) | (empty) | (empty) | (empty) | (empty) |  |  | A E YATES LTD | A E Yates Ltd | (empty) | (empty)
|  |  | System ID | The unique identity code for this item in its current prime system. | Mandatory | String | (empty) | (empty) | (empty) | (empty) | (empty) | (empty) | (empty) | (empty) | (empty) | (empty) | (empty) | (empty) |  |  | A F BUDGE (CONTRACTORS) LTD | A F Budge (Contractors) Ltd | (empty) | (empty)
| Tunnel Pedestrian Restraint System | Construct | Date of Installation | The date the asset was installed on site; applicable to prefabricated items manufactured off-site. This should take the form DD-MON-YYYY. | Mandatory | Date | (empty) | (empty) | (empty) | (empty) | (empty) | (empty) | (empty) | (empty) | (empty) | (empty) | (empty) | (empty) |  |  | A H NICHOLLS AND SONS LTD | A H Nicholls and Sons Ltd | (empty) | (empty)
|  | Inventory | Additional Information | A text note to provide specific information about an asset, in cases where an attribute value is set to "Other". | Conditional | String | (empty) | (empty) | 50 | (empty) | (empty) | (empty) | (empty) | (empty) | (empty) | (empty) | (empty) | (empty) |  |  | A H S WATERS AND PARTNERS | A H S Waters and Partners | (empty) | (empty)
|  |  | Date of Modification | Date that the data of the component or structure was last modified. Should take the form DD-MON-YYYY. | Mandatory | Date | (empty) | (empty) | (empty) | (empty) | (empty) | (empty) | (empty) | (empty) | (empty) | (empty) | (empty) | (empty) |  |  | A K CONTRACTORS LTD | A K Contractors Ltd | (empty) | (empty)
|  |  | Designer | (empty) | Mandatory | String | ST_MANUFACTURER | (empty) | (empty) | (empty) | (empty) | (empty) | (empty) | (empty) | (empty) | (empty) | (empty) | (empty) |  |  | A L DAINES AND PARTNERS | A L Daines and Partners | (empty) | (empty)
|  |  | Fence/Guardrail Type | Specifies the type guard rail that is present. | Mandatory | String | ST_GUARD_RAIL | (empty) | (empty) | (empty) | (empty) | (empty) | (empty) | (empty) | (empty) | (empty) | (empty) | (empty) |  |  | A MACHOLA LTD | A Machola Ltd | (empty) | (empty)
|  |  | Form | (empty) | Mandatory | String | ST_PEDESTRIAN_RESTRAINT_FORM | (empty) | (empty) | (empty) | (empty) | (empty) | (empty) | (empty) | (empty) | (empty) | (empty) | (empty) |  |  | A MCFADDEN AND CO LTD | A Mcfadden and Co Ltd | (empty) | (empty)
|  |  | Item Keycode | (empty) | Mandatory | String | (empty) | (empty) | 0 | (empty) | (empty) | (empty) | (empty) | (empty) | (empty) | (empty) | (empty) | (empty) |  |  | A P ELECTRONICS LTD | A P Electronics Ltd | (empty) | (empty)
|  |  | Location | (empty) | Mandatory | String | ST_VEH_RESTRAINT_LOC | (empty) | (empty) | (empty) | (empty) | (empty) | (empty) | (empty) | (empty) | (empty) | (empty) | (empty) |  |  | A R C [REDUNDANT] | A R C [Redundant] | (empty) | (empty)
|  |  | Manufacturer | (empty) | Mandatory | String | ST_MANUFACTURER | (empty) | (empty) | (empty) | (empty) | (empty) | (empty) | (empty) | (empty) | (empty) | (empty) | (empty) |  |  | A STREETER AND CO LTD | A Streeter and Co Ltd | (empty) | (empty)
|  |  | Material Infill | Constrained attribute to allow selection infill material type allowed on the network. | Mandatory | String | ST_INFILL_TYPE | (empty) | (empty) | (empty) | (empty) | (empty) | (empty) | (empty) | (empty) | (empty) | (empty) | (empty) |  |  | A V TECHNOLOGY LTD | A V Technology Ltd | (empty) | (empty)
|  |  | Name | (empty) | Mandatory | String | (empty) | (empty) | 50 | (empty) | (empty) | (empty) | (empty) | (empty) | (empty) | (empty) | (empty) | (empty) |  |  | ABACUS MUNICIPAL LTD | Abacus Municipal Ltd | (empty) | (empty)
|  |  | Nominal Height | (empty) | Mandatory | String | ST_PEDESTRIAN_RESTRAINT_SYSTEM_NOMINAL_HEIGHT | (empty) | (empty) | (empty) | (empty) | (empty) | (empty) | (empty) | (empty) | (empty) | (empty) | (empty) |  |  | ABERCONWY | Aberconwy | (empty) | (empty)
|  |  | Primary Material | (empty) | Mandatory | String | ST_PEDESTRIAN_RESTRAINT_SYSTEM_MATERIAL_TYPE | (empty) | (empty) | (empty) | (empty) | (empty) | (empty) | (empty) | (empty) | (empty) | (empty) | (empty) |  |  | ABP | Abp | (empty) | (empty)
|  |  | Text Description | A text note to provide specific information about component. | Mandatory | String | (empty) | (empty) | 50 | (empty) | (empty) | (empty) | (empty) | (empty) | (empty) | (empty) | (empty) | (empty) |  |  | ACCORDMP | AccordMP | (empty) | (empty)
|  |  | Baco Parapet Type | Provides access to the Parapet Type lookup table. | Mandatory | String | ST_PARAPET_TYPE | (empty) | (empty) | (empty) | (empty) | (empty) | (empty) | (empty) | (empty) | (empty) | (empty) | (empty) |  |  | ACER CONSULTANTS | Acer Consultants | (empty) | (empty)
|  | System | Reference ID - Bore | Reference to the Bore table. | Mandatory | String | (empty) | (empty) | (empty) | (empty) | (empty) | (empty) | (empty) | (empty) | (empty) | (empty) | (empty) | (empty) |  |  | ACRE SURVEYS LTD | Acre Surveys Ltd | (empty) | (empty)
|  |  | Reference ID - Tunnel Structure Component | Reference to the Tunnel Structure Component table. | Mandatory | String | (empty) | (empty) | (empty) | (empty) | (empty) | (empty) | (empty) | (empty) | (empty) | (empty) | (empty) | (empty) |  |  | ADAMSON BUTTERLY LTD | Adamson Butterly Ltd | (empty) | (empty)
|  |  | System ID | The unique identity code for this item in its current prime system. | Mandatory | String | (empty) | (empty) | (empty) | (empty) | (empty) | (empty) | (empty) | (empty) | (empty) | (empty) | (empty) | (empty) |  |  | ADVANCE SEALANTS LTD | Advance Sealants Ltd | (empty) | (empty)
| Tunnel Post Tensioned Tendon External | Inventory | Additional Information | A text note to provide specific information about an asset, in cases where an attribute value is set to "Other". | Conditional | String | (empty) | (empty) | 50 | (empty) | (empty) | (empty) | (empty) | (empty) | (empty) | (empty) | (empty) | (empty) |  |  | AEB CONSTRUCTION LTD | Aeb Construction Ltd | (empty) | (empty)
|  |  | Name | Name of specific component feature related to the structure. | Mandatory | String | (empty) | (empty) | (empty) | (empty) | (empty) | (empty) | (empty) | (empty) | (empty) | (empty) | (empty) | (empty) |  |  | AECOM | AECOM | (empty) | (empty)
|  | System | Reference ID - Tunnel Post Tensioning System | Reference to the Tunnel Post Tensioning System table. | Mandatory | String | (empty) | (empty) | (empty) | (empty) | (empty) | (empty) | (empty) | (empty) | (empty) | (empty) | (empty) | (empty) |  |  | AGER AND ASSOCIATES | Ager and Associates | (empty) | (empty)
|  |  | Reference ID - Tunnel Structure Component | Reference to the Tunnel Structure Component table. | Mandatory | String | (empty) | (empty) | (empty) | (empty) | (empty) | (empty) | (empty) | (empty) | (empty) | (empty) | (empty) | (empty) |  |  | AGGREGATE INDUSTRIES | Aggregate Industries | (empty) | (empty)
|  |  | System ID | The unique identity code for this item in it's current prime system. | Mandatory | String | (empty) | (empty) | (empty) | (empty) | (empty) | (empty) | (empty) | (empty) | (empty) | (empty) | (empty) | (empty) |  |  | AGK CIVIL ENGINEERING LTD | Agk Civil Engineering Ltd | (empty) | (empty)
| Tunnel Post Tensioned Tendon External Anchorage | Inventory | Additional Information | A text note to provide specific information about an asset, in cases where an attribute value is set to "Other". | Conditional | String | (empty) | (empty) | 50 | (empty) | (empty) | (empty) | (empty) | (empty) | (empty) | (empty) | (empty) | (empty) |  |  | AIROSEAL WINDOWS LTD | Airoseal Windows Ltd | (empty) | (empty)
|  |  | Name | Name of specific component feature related to the structure. | Mandatory | String | (empty) | (empty) | (empty) | (empty) | (empty) | (empty) | (empty) | (empty) | (empty) | (empty) | (empty) | (empty) |  |  | ALAN DAVISON (CONSTRUCTION) LTD | Alan Davison (Construction) Ltd | (empty) | (empty)
|  | System | Reference ID - Tunnel Post Tensioning System | Reference to the Post Tensioning System table. | Mandatory | String | (empty) | (empty) | (empty) | (empty) | (empty) | (empty) | (empty) | (empty) | (empty) | (empty) | (empty) | (empty) |  |  | ALAN DICK AND CO LTD | Alan Dick and Co Ltd | (empty) | (empty)
|  |  | Reference ID - Tunnel Structure Component | Reference to the Tunnel Structure Component table. | Mandatory | String | (empty) | (empty) | (empty) | (empty) | (empty) | (empty) | (empty) | (empty) | (empty) | (empty) | (empty) | (empty) |  |  | ALBION WATER (SHOTTON) LTD | Albion Water (Shotton) Ltd | (empty) | (empty)
|  |  | System ID | The unique identity code for this item in it's current prime system. | Mandatory | String | (empty) | (empty) | (empty) | (empty) | (empty) | (empty) | (empty) | (empty) | (empty) | (empty) | (empty) | (empty) |  |  | ALEC GORECKI AND PARTNERS | Alec Gorecki and Partners | (empty) | (empty)
| Tunnel Post Tensioned Tendon External Deviator Saddle | Inventory | Additional Information | A text note to provide specific information about an asset, in cases where an attribute value is set to "Other". | Conditional | String | (empty) | (empty) | 50 | (empty) | (empty) | (empty) | (empty) | (empty) | (empty) | (empty) | (empty) | (empty) |  |  | ALFRED BAGNALL AND SON (MIDLANDS) LTD | Alfred Bagnall and Son (Midlands) Ltd | (empty) | (empty)
|  |  | Name | Name of specific component feature related to the structure. | Mandatory | String | (empty) | (empty) | (empty) | (empty) | (empty) | (empty) | (empty) | (empty) | (empty) | (empty) | (empty) | (empty) |  |  | ALFRED MCALPINE | Alfred McAlpine | (empty) | (empty)
|  | System | Reference ID - Tunnel Post Tensioning System | Reference to the Tunnel Post Tensioning System table. | Mandatory | String | (empty) | (empty) | (empty) | (empty) | (empty) | (empty) | (empty) | (empty) | (empty) | (empty) | (empty) | (empty) |  |  | ALFRED MCALPINE ASPHALT LTD | Alfred Mcalpine Asphalt Ltd | (empty) | (empty)
|  |  | Reference ID - Tunnel Structure Component | Reference to the Tunnel Structure Component table. | Mandatory | String | (empty) | (empty) | (empty) | (empty) | (empty) | (empty) | (empty) | (empty) | (empty) | (empty) | (empty) | (empty) |  |  | ALFRED MCALPINE BUILDING SERVICES (GROVE | Alfred Mcalpine Building Services (Grove | (empty) | (empty)
|  |  | System ID | The unique identity code for this item in it's current prime system. | Mandatory | String | (empty) | (empty) | (empty) | (empty) | (empty) | (empty) | (empty) | (empty) | (empty) | (empty) | (empty) | (empty) |  |  | ALFRED MCALPINE CONSTRUCTION LTD | Alfred Mcalpine Construction Ltd | (empty) | (empty)
| Tunnel Post Tensioned Tendon Internal | Inventory | Additional Information | A text note to provide specific information about an asset, in cases where an attribute value is set to "Other". | Conditional | String | (empty) | (empty) | 50 | (empty) | (empty) | (empty) | (empty) | (empty) | (empty) | (empty) | (empty) | (empty) |  |  | ALFRED MCALPINE QUARRY PRODUCTS LTD | Alfred Mcalpine Quarry Products Ltd | (empty) | (empty)
|  |  | Name | Name of specific component feature related to the structure. | Mandatory | String | (empty) | (empty) | (empty) | (empty) | (empty) | (empty) | (empty) | (empty) | (empty) | (empty) | (empty) | (empty) |  |  | ALISTAIR DICK AND ASSOCIATES | Alistair Dick and Associates | (empty) | (empty)
|  | System | Reference ID - Tunnel Post Tensioning System | Reference to the Tunnel Post Tensioning System table. | Mandatory | String | (empty) | (empty) | (empty) | (empty) | (empty) | (empty) | (empty) | (empty) | (empty) | (empty) | (empty) | (empty) |  |  | ALL SEASONS CONTRACTING CO LTD | All Seasons Contracting Co Ltd | (empty) | (empty)
|  |  | Reference ID - Tunnel Structure Component | Reference to the Tunnel Structure Component table. | Mandatory | String | (empty) | (empty) | (empty) | (empty) | (empty) | (empty) | (empty) | (empty) | (empty) | (empty) | (empty) | (empty) |  |  | ALLAN MARSHALL AND PARTNER | Allan Marshall And Partner | (empty) | (empty)
|  |  | System ID | The unique identity code for this item in it's current prime system. | Mandatory | String | (empty) | (empty) | (empty) | (empty) | (empty) | (empty) | (empty) | (empty) | (empty) | (empty) | (empty) | (empty) |  |  | ALLAN MILES LTD | Allan Miles Ltd | (empty) | (empty)
| Tunnel Post Tensioned Tendon Internal Anchorage | Inventory | Additional Information | A text note to provide specific information about an asset, in cases where an attribute value is set to "Other". | Conditional | String | (empty) | (empty) | 50 | (empty) | (empty) | (empty) | (empty) | (empty) | (empty) | (empty) | (empty) | (empty) |  |  | ALLEN SCREENPRINT LTD | Allen Screenprint Ltd | (empty) | (empty)
|  |  | Name | Name of specific component feature related to the structure. | Mandatory | String | (empty) | (empty) | (empty) | (empty) | (empty) | (empty) | (empty) | (empty) | (empty) | (empty) | (empty) | (empty) |  |  | ALLIED EXPLORATION AND GEOTECHNICS LTD | Allied Exploration and Geotechnics Ltd | (empty) | (empty)
|  | System | Reference ID - Tunnel Post Tensioning System | Reference to the Tunnel Post Tensioning System table. | Mandatory | String | (empty) | (empty) | (empty) | (empty) | (empty) | (empty) | (empty) | (empty) | (empty) | (empty) | (empty) | (empty) |  |  | ALLMACADAMS LTD | Allmacadams Ltd | (empty) | (empty)
|  |  | Reference ID - Tunnel Structure Component | Reference to the Tunnel Structure Component table. | Mandatory | String | (empty) | (empty) | (empty) | (empty) | (empty) | (empty) | (empty) | (empty) | (empty) | (empty) | (empty) | (empty) |  |  | ALLOT AND LOMAX | Allot And Lomax | (empty) | (empty)
|  |  | System ID | The unique identity code for this item in it's current prime system. | Mandatory | String | (empty) | (empty) | (empty) | (empty) | (empty) | (empty) | (empty) | (empty) | (empty) | (empty) | (empty) | (empty) |  |  | ALLTEN HOME IMPROVEMENTS | Allten Home Improvements | (empty) | (empty)
| Tunnel Post Tensioning Duct External | Inventory | Additional Information | A text note to provide specific information about an asset, in cases where an attribute value is set to "Other". | Conditional | String | (empty) | (empty) | 50 | (empty) | (empty) | (empty) | (empty) | (empty) | (empty) | (empty) | (empty) | (empty) |  |  | ALPHA RAIL LTD | Alpha Rail Ltd | (empty) | (empty)
|  |  | Name | Name of specific component feature related to the structure. | Mandatory | String | (empty) | (empty) | (empty) | (empty) | (empty) | (empty) | (empty) | (empty) | (empty) | (empty) | (empty) | (empty) |  |  | ALPINE DOUBLE GLAZING | Alpine Double Glazing | (empty) | (empty)
|  | System | Reference ID - Tunnel Post Tensioning System | Reference to the Tunnel Post Tensioning System table. | Mandatory | String | (empty) | (empty) | (empty) | (empty) | (empty) | (empty) | (empty) | (empty) | (empty) | (empty) | (empty) | (empty) |  |  | ALTAROUTE LTD | Altaroute Ltd | (empty) | (empty)
|  |  | Reference ID - Tunnel Structure Component | Reference to the Tunnel Structure Component table. | Mandatory | String | (empty) | (empty) | (empty) | (empty) | (empty) | (empty) | (empty) | (empty) | (empty) | (empty) | (empty) | (empty) |  |  | ALYN AND DEESIDE | Alyn And Deeside | (empty) | (empty)
|  |  | System ID | The unique identity code for this item in it's current prime system. | Mandatory | String | (empty) | (empty) | (empty) | (empty) | (empty) | (empty) | (empty) | (empty) | (empty) | (empty) | (empty) | (empty) |  |  | AMALGAMATED QUARRIES (SCOTLAND) | Amalgamated Quarries (Scotland) | (empty) | (empty)
| Tunnel Post Tensioning Duct Internal | Inventory | Additional Information | A text note to provide specific information about an asset, in cases where an attribute value is set to "Other". | Conditional | String | (empty) | (empty) | 50 | (empty) | (empty) | (empty) | (empty) | (empty) | (empty) | (empty) | (empty) | (empty) |  |  | AMBEC FENCING | Ambec Fencing | (empty) | (empty)
|  |  | Name | Name of specific component feature related to the structure. | Mandatory | String | (empty) | (empty) | (empty) | (empty) | (empty) | (empty) | (empty) | (empty) | (empty) | (empty) | (empty) | (empty) |  |  | AMEC | Amec | (empty) | (empty)
|  | System | Reference ID - Tunnel Post Tensioning System | Reference to the Tunnel Post Tensioning System table. | Mandatory | String | (empty) | (empty) | (empty) | (empty) | (empty) | (empty) | (empty) | (empty) | (empty) | (empty) | (empty) | (empty) |  |  | AMEC CIVIL ENGINEERING LTD | Amec Civil Engineering Ltd | (empty) | (empty)
|  |  | Reference ID - Tunnel Structure Component | Reference to the Tunnel Structure Component table. | Mandatory | String | (empty) | (empty) | (empty) | (empty) | (empty) | (empty) | (empty) | (empty) | (empty) | (empty) | (empty) | (empty) |  |  | AMEC/A MCALPINE JV | AMEC/A McAlpine JV | (empty) | (empty)
|  |  | System ID | The unique identity code for this item in it's current prime system. | Mandatory | String | (empty) | (empty) | (empty) | (empty) | (empty) | (empty) | (empty) | (empty) | (empty) | (empty) | (empty) | (empty) |  |  | AMEY | Amey | (empty) | (empty)
| Tunnel Post Tensioning System | Construct | Date of Installation | The date the asset was installed on site; applicable to prefabricated items manufactured off-site. This should take the form DD-MON-YYYY. | Mandatory | Date | (empty) | (empty) | (empty) | (empty) | (empty) | (empty) | (empty) | (empty) | (empty) | (empty) | (empty) | (empty) |  |  | AMEY - AREA 6 | Amey - Area 6 | (empty) | (empty)
|  | Inventory | Additional Information | A text note to provide specific information about an asset, in cases where an attribute value is set to "Other". | Conditional | String | (empty) | (empty) | 50 | (empty) | (empty) | (empty) | (empty) | (empty) | (empty) | (empty) | (empty) | (empty) |  |  | AMEY - AREA 8 | Amey - Area 8 | (empty) | (empty)
|  |  | Name | Name of specific component feature related to the structure. | Mandatory | String | (empty) | (empty) | (empty) | (empty) | (empty) | (empty) | (empty) | (empty) | (empty) | (empty) | (empty) | (empty) |  |  | AMEY - MAC 9 | Amey - MAC 9 | (empty) | (empty)
|  |  | Post Tensioning Form Type | (empty) | Mandatory | String | ST_POST_TENSIONING_FORM_TYPE | (empty) | (empty) | (empty) | (empty) | (empty) | (empty) | (empty) | (empty) | (empty) | (empty) | (empty) |  |  | AMEY MOUCHEL - AREA 9 | Amey Mouchel - Area 10 | (empty) | (empty)
|  |  | Post Tensioning Type | Specifies the type of Post Tensioning that has been used on the Structure. | Mandatory | String | ST_POST_TENSIONING_TYPE | (empty) | (empty) | (empty) | (empty) | (empty) | (empty) | (empty) | (empty) | (empty) | (empty) | (empty) |  |  | AMEY ROAD CONST/LEONARD FAIR LTD CONSORT | Amey Road Const/Leonard Fair Ltd Consort | (empty) | (empty)
|  | System | Reference ID - Bore | Reference to the Bore table. | Mandatory | String | (empty) | (empty) | (empty) | (empty) | (empty) | (empty) | (empty) | (empty) | (empty) | (empty) | (empty) | (empty) |  |  | AMEY ROADSTONE CONSTRUCTION LTD | Amey Roadstone Construction Ltd | (empty) | (empty)
|  |  | Reference ID - Tunnel Structure Component | Reference to the Tunnel Structure Component table. | Mandatory | String | (empty) | (empty) | (empty) | (empty) | (empty) | (empty) | (empty) | (empty) | (empty) | (empty) | (empty) | (empty) |  |  | AMEYARUP | AmeyArup | (empty) | (empty)
|  |  | System ID | The unique identity code for this item in it's current prime system. | Mandatory | String | (empty) | (empty) | (empty) | (empty) | (empty) | (empty) | (empty) | (empty) | (empty) | (empty) | (empty) | (empty) |  |  | AMEYMOUCHEL | AmeyMouchel | (empty) | (empty)
| Tunnel Retaining Wall | Inventory | Additional Information | A text note to provide specific information about an asset, in cases where an attribute value is set to "Other". | Conditional | String | (empty) | (empty) | 50 | (empty) | (empty) | (empty) | (empty) | (empty) | (empty) | (empty) | (empty) | (empty) |  |  | AMEYMOUCHEL - AREA 13 | AmeyMouchel - Area 13 | (empty) | (empty)
|  |  | Construction Type | Specifies the construction type of a retaining wall. | Mandatory | String | ST_RETAINING_WALL_CONSTRUCTION_TYPE | (empty) | (empty) | 6 | 2 | (empty) | (empty) | (empty) | (empty) | (empty) | (empty) | (empty) |  |  | AMEYMOUCHEL - AREA 19 | AmeyMouchel - Area 19 | (empty) | (empty)
|  |  | Distance from Primary Road | (empty) | Mandatory | Decimal | (empty) | (empty) | (empty) | 6 | 2 | (empty) | (empty) | (empty) | (empty) | (empty) | (empty) | (empty) |  |  | AMSCOTT | AMScott | (empty) | (empty)
|  |  | Facing Material | Facing Material attribute is linked a domain of relevant material types for that component. | Mandatory | String | ST_FACING_MATERIAL | (empty) | (empty) | (empty) | (empty) | (empty) | (empty) | (empty) | (empty) | (empty) | (empty) | (empty) |  |  | ANGLIAN TIMBER FENCING | Anglian Timber Fencing | (empty) | (empty)
|  |  | Length | (empty) | Mandatory | Decimal | (empty) | (empty) | (empty) | 6 | 2 | (empty) | (empty) | (empty) | (empty) | (empty) | (empty) | (empty) |  |  | ANGLIAN WATER SERVICES LTD | Anglian Water Services Ltd | (empty) | (empty)
|  |  | Loading Type | Specifies the loading type the retaining walls is under. | Mandatory | String | ST_LOADING_TYPE | (empty) | (empty) | (empty) | (empty) | (empty) | (empty) | (empty) | (empty) | (empty) | (empty) | (empty) |  |  | ANGLIAN WINDOWS | Anglian Windows | (empty) | (empty)
|  |  | Material Type | Specifies the primary material type used in the construction of the retaining wall. | Mandatory | String | ST_RETAINING_WALL_MATERIAL_TYPE | (empty) | (empty) | (empty) | (empty) | (empty) | (empty) | (empty) | (empty) | (empty) | (empty) | (empty) |  |  | ANTHONY MOLE | Anthony Mole | (empty) | (empty)
|  |  | Name | (empty) | Mandatory | String | (empty) | (empty) | 100 | (empty) | (empty) | (empty) | (empty) | (empty) | (empty) | (empty) | (empty) | (empty) |  |  | ANTHONY WALKER AND PARTNERS | Anthony Walker and Partners | (empty) | (empty)
|  |  | Number Of Panels | (empty) | Mandatory | Integer | (empty) | (empty) | (empty) | 6 | (empty) | (empty) | (empty) | (empty) | (empty) | (empty) | (empty) | (empty) |  |  | A-ONE + | A-One + | (empty) | (empty)
|  |  | Parapet | (empty) | Mandatory | String | (empty) | (empty) | 1 | (empty) | (empty) | (empty) | (empty) | (empty) | (empty) | (empty) | (empty) | (empty) |  |  | A-ONE+ - AREA 10 | A-One+ - Area 10 | (empty) | (empty)
|  |  | Structure Form Type | Specifies the structural form type of the retaining wall. | Mandatory | String | ST_STRUCTURAL_FORM_TYPE | (empty) | (empty) | (empty) | (empty) | (empty) | (empty) | (empty) | (empty) | (empty) | (empty) | (empty) |  |  | A-ONE+ - AREA 12 | A-One+ - Area 12 | (empty) | (empty)
|  | System | Reference ID - Tunnel | Reference to the Tunnel table. | Mandatory | String | (empty) | (empty) | (empty) | (empty) | (empty) | (empty) | (empty) | (empty) | (empty) | (empty) | (empty) | (empty) |  |  | A-ONE+ - AREA 14 | A-One+ - Area 14 | (empty) | (empty)
|  |  | Reference ID - Tunnel Structure Component | Reference to the Tunnel Structure Component table. | Mandatory | String | (empty) | (empty) | (empty) | (empty) | (empty) | (empty) | (empty) | (empty) | (empty) | (empty) | (empty) | (empty) |  |  | A-ONE+ - AREA 7 | A-one+ - Area 7 | (empty) | (empty)
|  |  | System ID | The unique identity code for this item in its current prime system. | Mandatory | String | (empty) | (empty) | (empty) | (empty) | (empty) | (empty) | (empty) | (empty) | (empty) | (empty) | (empty) | (empty) |  |  | APWOOD CONSTRUCTION LTD | Apwood Construction Ltd | (empty) | (empty)
| Tunnel Road Vehicle Restraint System | Construct | Date of Installation | The date the asset was installed on site; applicable to prefabricated items manufactured off-site. This should take the form DD-MON-YYYY. | Mandatory | Date | (empty) | (empty) | (empty) | (empty) | (empty) | (empty) | (empty) | (empty) | (empty) | (empty) | (empty) | (empty) |  |  | AQUILA POWER NETWORKS | Aquila Power Networks | (empty) | (empty)
|  |  | Departure - DAS ID | The unique identifier within the WebDAS system corresponding to an approved Departure from Standard. | Mandatory | String | (empty) | (empty) | (empty) | (empty) | (empty) | (empty) | (empty) | (empty) | (empty) | (empty) | (empty) | (empty) |  |  | ARC CONCRETE LTD | Arc Concrete Ltd | (empty) | (empty)
|  | Inventory | Additional Information | A text note to provide specific information about an asset, in cases where an attribute value is set to "Other". | Conditional | String | (empty) | (empty) | 50 | (empty) | (empty) | (empty) | (empty) | (empty) | (empty) | (empty) | (empty) | (empty) |  |  | ARC CONSTRUCTION LTD | Arc Construction Ltd | (empty) | (empty)
|  |  | Barrier Type | Specific type of barrier that is present. | Mandatory | String | ST_BARRIER_TYPE | (empty) | (empty) | (empty) | (empty) | (empty) | (empty) | (empty) | (empty) | (empty) | (empty) | (empty) |  |  | ARC LTD | Arc Ltd | (empty) | (empty)
|  |  | Containment Basis | (empty) | Mandatory | String | ST_CONTAINMENT_BASIS | (empty) | 100 | (empty) | (empty) | (empty) | (empty) | (empty) | (empty) | (empty) | (empty) | (empty) |  |  | ARC SOUTHERN | Arc Southern | (empty) | (empty)
|  |  | Containment Capacity | (empty) | Mandatory | String | ST_CONTAINMENT_CAPACITY | (empty) | 100 | (empty) | (empty) | (empty) | (empty) | (empty) | (empty) | (empty) | (empty) | (empty) |  |  | ARC WESTERN | Arc Western | (empty) | (empty)
|  |  | Containment Performance Class | (empty) | Mandatory | String | ST_RVRS_CONTAINMENT_PERFORMANCE_CLASS | (empty) | (empty) | (empty) | (empty) | (empty) | (empty) | (empty) | (empty) | (empty) | (empty) | (empty) |  |  | ARCADIS CONSULTING (UK) | Arcadis Consulting (UK) | (empty) | (empty)
|  |  | Date of Modification | Date that the data of the component or structure was last modified. Should take the form DD-MON-YYYY. | Mandatory | Date | (empty) | (empty) | (empty) | (empty) | (empty) | (empty) | (empty) | (empty) | (empty) | (empty) | (empty) | (empty) |  |  | ARDON (PAINTING CONTRACTORS) LTD | Ardon (Painting Contractors) Ltd | (empty) | (empty)
|  |  | Date of Modification (Baco Post Only) | Should take the form DD-MON-YYYY. | Mandatory | Date | (empty) | (empty) | (empty) | (empty) | (empty) | (empty) | (empty) | (empty) | (empty) | (empty) | (empty) | (empty) |  |  | ARFON | Arfon | (empty) | (empty)
|  |  | Designer | (empty) | Mandatory | String | ST_MANUFACTURER | (empty) | (empty) | (empty) | (empty) | (empty) | (empty) | (empty) | (empty) | (empty) | (empty) | (empty) |  |  | ARMSTRONG ADDISON AND CO LTD | Armstrong Addison and Co Ltd | (empty) | (empty)
|  |  | Form | (empty) | Mandatory | String | ST_VEH_RESTRAINT_FORM | (empty) | (empty) | (empty) | (empty) | (empty) | (empty) | (empty) | (empty) | (empty) | (empty) | (empty) |  |  | ARNOLD AND NATHAN LTD | Arnold and Nathan Ltd | (empty) | (empty)
|  |  | Item Keycode | (empty) | Mandatory | String | (empty) | (empty) | 1 | (empty) | (empty) | (empty) | (empty) | (empty) | (empty) | (empty) | (empty) | (empty) |  |  | ARNOLD B JOHNSON AND CO LTD | Arnold B Johnson and Co Ltd | (empty) | (empty)
|  |  | Location | Physical space that the component occupies on the structure. | Mandatory | String | ST_VEH_RESTRAINT_LOC | (empty) | (empty) | (empty) | (empty) | (empty) | (empty) | (empty) | (empty) | (empty) | (empty) | (empty) |  |  | ARUNDEL (CONTRACTOR) LTD | Arundel (Contractor) Ltd | (empty) | (empty)
|  |  | Manufacturer | The manufacturer of this asset. | Mandatory | String | ST_MANUFACTURER | (empty) | (empty) | (empty) | (empty) | (empty) | (empty) | (empty) | (empty) | (empty) | (empty) | (empty) |  |  | ARUP | Arup | (empty) | (empty)
|  |  | Material Infill | Constrained attribute to allow selection infill material type allowed on the network. | Mandatory | String | ST_INFILL_TYPE | (empty) | (empty) | (empty) | (empty) | (empty) | (empty) | (empty) | (empty) | (empty) | (empty) | (empty) |  |  | ASFARE LTD | Asfare Ltd | (empty) | (empty)
|  |  | Modified | (empty) | Mandatory | String | ST_PARAPET_MODIFICATION | (empty) | (empty) | (empty) | (empty) | (empty) | (empty) | (empty) | (empty) | (empty) | (empty) | (empty) |  |  | ASKAM CONSTRUCTION LTD | Askam Construction Ltd | (empty) | (empty)
|  |  | Name | Name of specific component feature related to the structure. | Mandatory | String | (empty) | (empty) | 100 | (empty) | (empty) | (empty) | (empty) | (empty) | (empty) | (empty) | (empty) | (empty) |  |  | ASPEN BURROW CROCKER LTD | Aspen Burrow Crocker Ltd | (empty) | (empty)
|  |  | Nominal Containment Capacity | (empty) | Mandatory | String | ST_NOM_CONTAINMENT_CAPACITY | (empty) | 100 | (empty) | (empty) | (empty) | (empty) | (empty) | (empty) | (empty) | (empty) | (empty) |  |  | ASPEN CONSULTING GROUP | Aspen Consulting Group | (empty) | (empty)
|  |  | Nominal Height | (empty) | Mandatory | String | ST_RVRS_NOMINAL_HEIGHT | (empty) | (empty) | (empty) | (empty) | (empty) | (empty) | (empty) | (empty) | (empty) | (empty) | (empty) |  |  | ASPEN PARTNERSHIP | Aspen Partnership | (empty) | (empty)
|  |  | Parapet Group | (empty) | Mandatory | String | ST_PARAPET_GROUP | (empty) | (empty) | (empty) | (empty) | (empty) | (empty) | (empty) | (empty) | (empty) | (empty) | (empty) |  |  | ASSEMBLY AND WIRING SERVICES | Assembly and Wiring Services | (empty) | (empty)
|  |  | Parapet System | (empty) | Mandatory | String | ST_PARAPET_SYSTEM | (empty) | 100 | (empty) | (empty) | (empty) | (empty) | (empty) | (empty) | (empty) | (empty) | (empty) |  |  | ASSET INTERNATIONAL | Asset International | (empty) | (empty)
|  |  | Primary Material | (empty) | Mandatory | String | ST_VRS_MATERIAL_TYPE | (empty) | (empty) | (empty) | (empty) | (empty) | (empty) | (empty) | (empty) | (empty) | (empty) | (empty) |  |  | ASSOCIATED ASPHALT CO LTD | Associated Asphalt Co Ltd | (empty) | (empty)
|  |  | Protection Reason | (empty) | Mandatory | String | ST_PARAPET_PROTECTION_REASON | (empty) | (empty) | (empty) | (empty) | (empty) | (empty) | (empty) | (empty) | (empty) | (empty) | (empty) |  |  | ASSOCIATED BRITISH PORTS | Associated British Ports | (empty) | (empty)
|  |  | Protection System | (empty) | Mandatory | String | ST_RVRS_PARAPET_PROTECTION_SYSTEM | (empty) | (empty) | (empty) | (empty) | (empty) | (empty) | (empty) | (empty) | (empty) | (empty) | (empty) |  |  | ASTRONICS LTD | Astronics Ltd | (empty) | (empty)
|  |  | Protection System Effective | (empty) | Mandatory | String | (empty) | (empty) | 1 | (empty) | (empty) | (empty) | (empty) | (empty) | (empty) | (empty) | (empty) | (empty) |  |  | ATKINS - AREA 10 | Atkins - Area 10 | (empty) | (empty)
|  |  | Safety Fence Approach | (empty) | Mandatory | String | (empty) | (empty) | 1 | (empty) | (empty) | (empty) | (empty) | (empty) | (empty) | (empty) | (empty) | (empty) |  |  | ATKINS - AREA 11 | Atkins - Area 11 | (empty) | (empty)
|  |  | Text Description | A text note to provide specific information about component. | Mandatory | String | (empty) | (empty) | 50 | (empty) | (empty) | (empty) | (empty) | (empty) | (empty) | (empty) | (empty) | (empty) |  |  | ATKINS - AREA 12 | Atkins - Area 12 | (empty) | (empty)
|  |  | Working Width | (empty) | Mandatory | String | ST_WORKING_WIDTH | (empty) | (empty) | (empty) | (empty) | (empty) | (empty) | (empty) | (empty) | (empty) | (empty) | (empty) |  |  | ATKINS - AREA 2 | Atkins - Area 2 | (empty) | (empty)
|  |  | Baco Parapet Type | Provides access to the Parapet Type lookup table. | Mandatory | String | ST_PARAPET_TYPE | (empty) | (empty) | (empty) | (empty) | (empty) | (empty) | (empty) | (empty) | (empty) | (empty) | (empty) |  |  | ATKINS - AREA 22 | Atkins - Area 22 | (empty) | (empty)
|  | Operate | ALARP Risk Ranking Assessment File | (empty) | Mandatory | String | (empty) | (empty) | (empty) | (empty) | (empty) | (empty) | (empty) | (empty) | (empty) | (empty) | (empty) | (empty) |  |  | ATKINS - AREA 4 | Atkins - Area 4 | (empty) | (empty)
|  |  | ALARP risk ranking score (Ralarp) | (empty) | Mandatory | Decimal | (empty) | (empty) | (empty) | (empty) | (empty) | (empty) | (empty) | (empty) | (empty) | (empty) | (empty) | (empty) |  |  | ATKINS AND MAUNSELL CONSORTIUM | Atkins and Maunsell Consortium | (empty) | (empty)
|  |  | ALARP risk ranking score >1 | (empty) | Mandatory | Boolean | ALL_YES_NO | (empty) | (empty) | (empty) | (empty) | (empty) | (empty) | (empty) | (empty) | (empty) | (empty) | (empty) |  |  | ATKINS CONSULTANTS | Atkins Consultants | (empty) | (empty)
|  |  | Highest Corner's Incursion risk (Rinc) | (empty) | Mandatory | Integer | (empty) | (empty) | (empty) | (empty) | (empty) | (empty) | (empty) | (empty) | (empty) | (empty) | (empty) | (empty) |  |  | ATKINS/CH2M HILL JOINT VENTURE | Atkins/CH2M Hill Joint Venture | (empty) | (empty)
|  |  | In IAN97/07 Scope? | (empty) | Mandatory | String | (empty) | (empty) | 1 | (empty) | (empty) | (empty) | (empty) | (empty) | (empty) | (empty) | (empty) | (empty) |  |  | ATS (TELEMETRY) LTD | Ats (Telemetry) Ltd | (empty) | (empty)
|  |  | Incursion Risk > 100 | (empty) | Mandatory | Boolean | ALL_YES_NO | (empty) | (empty) | (empty) | (empty) | (empty) | (empty) | (empty) | (empty) | (empty) | (empty) | (empty) |  |  | AUBREY WATSON LTD | Aubrey Watson Ltd | (empty) | (empty)
|  |  | Incursion Risk Ranking Assessment File | (empty) | Mandatory | String | (empty) | (empty) | (empty) | (empty) | (empty) | (empty) | (empty) | (empty) | (empty) | (empty) | (empty) | (empty) |  |  | AUTOLINK (DBFO) | Autolink (Dbfo) | (empty) | (empty)
|  |  | Parapet Crosses | (empty) | Required | String | ST_PARAPET_CROSSES | (empty) | (empty) | (empty) | (empty) | (empty) | (empty) | (empty) | (empty) | (empty) | (empty) | (empty) |  |  | AUTOLINK CONCESSIONAIRES (A19) LTD | Autolink Concessionaires (A19) Ltd | (empty) | (empty)
|  |  | Remnant Capacity > Allowable Capacity | (empty) | Mandatory | String | (empty) | (empty) | 1 | (empty) | (empty) | (empty) | (empty) | (empty) | (empty) | (empty) | (empty) | (empty) |  |  | AUTOMOTIVE PRODUCTS LTD | Automotive Products Ltd | (empty) | (empty)
|  |  | Remnant Capacity > Minimum Capacity | (empty) | Mandatory | String | (empty) | (empty) | 1 | (empty) | (empty) | (empty) | (empty) | (empty) | (empty) | (empty) | (empty) | (empty) |  |  | AVALON ENGINEERING LTD | Avalon Engineering Ltd | (empty) | (empty)
|  |  | Remnant Parapet Capacity | (empty) | Mandatory | Decimal | (empty) | (empty) | (empty) | 6 | 2 | (empty) | (empty) | (empty) | (empty) | (empty) | (empty) | (empty) |  |  | AVON | Avon | (empty) | (empty)
|  |  | Required Parapet Capacity | (empty) | Mandatory | Integer | (empty) | (empty) | (empty) | (empty) | (empty) | (empty) | (empty) | (empty) | (empty) | (empty) | (empty) | (empty) |  |  | AVON AND SOMERSET | Avon And Somerset | (empty) | (empty)
|  |  | RRRAP/TD19 Assessment of Updating Options File | (empty) | Mandatory | String | (empty) | (empty) | (empty) | (empty) | (empty) | (empty) | (empty) | (empty) | (empty) | (empty) | (empty) | (empty) |  |  | AVON COUNTY COUNCIL DLO | Avon County Council Dlo | (empty) | (empty)
|  |  | RRRAP/TD19 Assessment or Upgrading Options Undertaken | (empty) | Mandatory | String | (empty) | (empty) | (empty) | (empty) | (empty) | (empty) | (empty) | (empty) | (empty) | (empty) | (empty) | (empty) |  |  | AWA | Awa | (empty) | (empty)
|  | System | Reference ID - Bore | Reference to the Bore table. | Mandatory | String | (empty) | (empty) | (empty) | (empty) | (empty) | (empty) | (empty) | (empty) | (empty) | (empty) | (empty) | (empty) |  |  | AWORTH LAND SURVEYS LTD | Aworth Land Surveys Ltd | (empty) | (empty)
|  |  | Reference ID - Tunnel Structure Component | Reference to the Tunnel Structure Component table. | Mandatory | String | (empty) | (empty) | (empty) | (empty) | (empty) | (empty) | (empty) | (empty) | (empty) | (empty) | (empty) | (empty) |  |  | AYTON ASPHALTE CO LTD | Ayton Asphalte Co Ltd | (empty) | (empty)
|  |  | System ID | The unique identity code for this item in its current prime system. | Mandatory | String | (empty) | (empty) | (empty) | (empty) | (empty) | (empty) | (empty) | (empty) | (empty) | (empty) | (empty) | (empty) |  |  | B AND D (PUBLIC WORKS) CONTRACTORS LTD | B and D (Public Works) Contractors Ltd | (empty) | (empty)
| Tunnel Slab or Arch | Inventory | Additional Information | A text note to provide specific information about an asset, in cases where an attribute value is set to "Other". | Conditional | String | (empty) | (empty) | 50 | (empty) | (empty) | (empty) | (empty) | (empty) | (empty) | (empty) | (empty) | (empty) |  |  | B AND S SURVEY CO LTD | B and S Survey Co Ltd | (empty) | (empty)
|  |  | Internal or Visible | Is the component internal to the structure or visible. | Mandatory | String | (empty) | (empty) | (empty) | (empty) | (empty) | (empty) | (empty) | (empty) | (empty) | (empty) | (empty) | (empty) |  |  | B B KIRK CONSTRUCTIONS LTD | B B Kirk Constructions Ltd | (empty) | (empty)
|  |  | Longitudinal | (empty) | Mandatory | String | (empty) | (empty) | (empty) | (empty) | (empty) | (empty) | (empty) | (empty) | (empty) | (empty) | (empty) | (empty) |  |  | B C BARTON AND SON LTD | B C Barton and Son Ltd | (empty) | (empty)
|  |  | Material Type | Links attribute to the specific material types allowed for the component in question. | Mandatory | String | ST_SLAB_ARCH_MATERIAL_TYPE | (empty) | (empty) | (empty) | (empty) | (empty) | (empty) | (empty) | (empty) | (empty) | (empty) | (empty) |  |  | B COLQUHOUN AND PARTNERS | B Colquhoun And Partners | (empty) | (empty)
|  |  | Name | Name of specific component feature related to the structure. | Mandatory | String | (empty) | (empty) | (empty) | (empty) | (empty) | (empty) | (empty) | (empty) | (empty) | (empty) | (empty) | (empty) |  |  | B I E MATERIAL CONTROL LTD | B I E Material Control Ltd | (empty) | (empty)
|  |  | Pretensioning Type | Specifies the type of Pretensioning that has been used on the Structure. | Mandatory | String | ST_PRETENSIONING_TYPE | (empty) | (empty) | (empty) | (empty) | (empty) | (empty) | (empty) | (empty) | (empty) | (empty) | (empty) |  |  | B K S SURVEYS LTD | B K S Surveys Ltd | (empty) | (empty)
|  |  | Strengthening Type | The methodology used to strengthen a specific component. | Mandatory | String | ST_STRENGTHENING_TYPE | (empty) | (empty) | (empty) | (empty) | (empty) | (empty) | (empty) | (empty) | (empty) | (empty) | (empty) |  |  | B M D CONTRACTORS LTD | B M D Contractors Ltd | (empty) | (empty)
|  |  | Structural Form Type | Form type of the structure. | Mandatory | String | ST_STRUCTURAL_FORM_TYPE | (empty) | (empty) | (empty) | (empty) | (empty) | (empty) | (empty) | (empty) | (empty) | (empty) | (empty) |  |  | B MIN CO | B Min Co | (empty) | (empty)
|  |  | Type | Specifies the type of slab or arch that is present on the structure. | Mandatory | String | ST_SLAB_ARCH_TYPE | (empty) | (empty) | (empty) | (empty) | (empty) | (empty) | (empty) | (empty) | (empty) | (empty) | (empty) |  |  | B WILLIS AND PARTNERS | B Willis and Partners | (empty) | (empty)
|  | System | Reference ID - Structure Component | Reference to the Structure Component table. | Mandatory | String | (empty) | (empty) | (empty) | (empty) | (empty) | (empty) | (empty) | (empty) | (empty) | (empty) | (empty) | (empty) |  |  | BABTIE - AREA 10 | Babtie - Area 10 | (empty) | (empty)
|  |  | Reference ID - Tunnel Deck | Reference to the Deck table. | Mandatory | String | (empty) | (empty) | (empty) | (empty) | (empty) | (empty) | (empty) | (empty) | (empty) | (empty) | (empty) | (empty) |  |  | BABTIE GROUP | Babtie Group | (empty) | (empty)
|  |  | Reference ID - Tunnel Structure Component | Reference to the Tunnel Structure Component table. | Mandatory | String | (empty) | (empty) | (empty) | (empty) | (empty) | (empty) | (empty) | (empty) | (empty) | (empty) | (empty) | (empty) |  |  | BABTIE SHAW AND MORTON | Babtie Shaw And Morton | (empty) | (empty)
|  |  | System ID | The unique identity code for this item in its current prime system. | Mandatory | String | (empty) | (empty) | (empty) | (empty) | (empty) | (empty) | (empty) | (empty) | (empty) | (empty) | (empty) | (empty) |  |  | BAGGULEY AND BARKER (CONTRACTORS) LTD | Bagguley And Barker (Contractors) Ltd | (empty) | (empty)
| Tunnel Structural Joint | Inventory | Additional Information | A text note to provide specific information about an asset, in cases where an attribute value is set to "Other". | Conditional | String | (empty) | (empty) | 50 | (empty) | (empty) | (empty) | (empty) | (empty) | (empty) | (empty) | (empty) | (empty) |  |  | BAILEY BRIDGE STANDARD DESIGN | Bailey Bridge Standard Design | (empty) | (empty)
|  |  | Name | Name of specific component feature related to the structure. | Mandatory | String | (empty) | (empty) | (empty) | (empty) | (empty) | (empty) | (empty) | (empty) | (empty) | (empty) | (empty) | (empty) |  |  | BAKER CONSTRUCTION LTD | Baker Construction Ltd | (empty) | (empty)
|  |  | Type | Specifies the Structural Joint Type (Half Joints & Hinge Decks). | Mandatory | String | ST_STRUCTURAL_JOINT_TYPE | (empty) | (empty) | (empty) | (empty) | (empty) | (empty) | (empty) | (empty) | (empty) | (empty) | (empty) |  |  | BALFOUR BEATTY CONSTRUCTION LTD | Balfour Beatty Construction Ltd | (empty) | (empty)
|  | System | Reference ID - Structure Component | Reference to the Structure Component table. | Mandatory | String | (empty) | (empty) | (empty) | (empty) | (empty) | (empty) | (empty) | (empty) | (empty) | (empty) | (empty) | (empty) |  |  | BALFOUR BEATTY COSTAIN JOINT VENTURE | Balfour Beatty Costain Joint Venture | (empty) | (empty)
|  |  | Reference ID - Tunnel Deck | Reference to the Tunnel Deck table. | Mandatory | String | (empty) | (empty) | (empty) | (empty) | (empty) | (empty) | (empty) | (empty) | (empty) | (empty) | (empty) | (empty) |  |  | BALFOUR BEATTY LTD | Balfour Beatty Ltd | (empty) | (empty)
|  |  | Reference ID - Tunnel Structure Component | Reference to the Tunnel Structure Component table. | Mandatory | String | (empty) | (empty) | (empty) | (empty) | (empty) | (empty) | (empty) | (empty) | (empty) | (empty) | (empty) | (empty) |  |  | BALFOUR BEATTY LTD\AMEY ROADSTONE LTD | Balfour Beatty Ltd\Amey Roadstone Ltd | (empty) | (empty)
|  |  | System ID | The unique identity code for this item in its current prime system. | Mandatory | String | (empty) | (empty) | (empty) | (empty) | (empty) | (empty) | (empty) | (empty) | (empty) | (empty) | (empty) | (empty) |  |  | BALFOUR BEATTY MOTT MACDONALD - AREA 2 | Balfour Beatty Mott MacDonald - area 2 | (empty) | (empty)
| Tunnel Surface Coating | Inventory | Additional Information | A text note to provide specific information about an asset, in cases where an attribute value is set to "Other". | Conditional | String | (empty) | (empty) | 50 | (empty) | (empty) | (empty) | (empty) | (empty) | (empty) | (empty) | (empty) | (empty) |  |  | BALFOUR BEATTY MOTT MACDONALD - AREA 4 | Balfour Beatty Mott MacDonald - area 4 | (empty) | (empty)
|  |  | Component ID | (empty) | Optional | String | (empty) | (empty) | (empty) | (empty) | (empty) | (empty) | (empty) | (empty) | (empty) | (empty) | (empty) | (empty) |  |  | BALFOUR BEATTY SKANSKA JV | Balfour Beatty Skanska JV | (empty) | (empty)
|  |  | Concrete Coating ID | (empty) | Optional | String | (empty) | (empty) | (empty) | (empty) | (empty) | (empty) | (empty) | (empty) | (empty) | (empty) | (empty) | (empty) |  |  | BALFOUR KILPATRICK LTD | Balfour Kilpatrick Ltd | (empty) | (empty)
|  |  | Steel Paint ID | (empty) | Optional | String | (empty) | (empty) | (empty) | (empty) | (empty) | (empty) | (empty) | (empty) | (empty) | (empty) | (empty) | (empty) |  |  | BALVAC WHITLEY MORAN LTD | Balvac Whitley Moran Ltd | (empty) | (empty)
|  | System | Reference ID - Structure Component | Reference to the Structure Component table. | Mandatory | String | (empty) | (empty) | (empty) | (empty) | (empty) | (empty) | (empty) | (empty) | (empty) | (empty) | (empty) | (empty) |  |  | BAM MORGAN SINDALL JV | Bam Morgan Sindall JV | (empty) | (empty)
|  |  | Reference ID - Tunnel | Reference to the Tunnel table. | Mandatory | String | (empty) | (empty) | (empty) | (empty) | (empty) | (empty) | (empty) | (empty) | (empty) | (empty) | (empty) | (empty) |  |  | BAMOND LTD | Bamond Ltd | (empty) | (empty)
|  |  | Reference ID - Tunnel Structure Component | Reference to the Tunnel Structure Component table. | Mandatory | String | (empty) | (empty) | (empty) | (empty) | (empty) | (empty) | (empty) | (empty) | (empty) | (empty) | (empty) | (empty) |  |  | BARDON QUARRIES LTD | Bardon Quarries Ltd | (empty) | (empty)
|  |  | System ID | The unique identity code for this item in its current prime system. | Mandatory | String | (empty) | (empty) | (empty) | (empty) | (empty) | (empty) | (empty) | (empty) | (empty) | (empty) | (empty) | (empty) |  |  | BARNSLEY | Barnsley | (empty) | (empty)
| Tunnel Waterproofing | Inventory | Additional Information | A text note to provide specific information about an asset, in cases where an attribute value is set to "Other". | Conditional | String | (empty) | (empty) | 50 | (empty) | (empty) | (empty) | (empty) | (empty) | (empty) | (empty) | (empty) | (empty) |  |  | BARNSLEY METROPOLITAN BOROUGH COUNCIL | Barnsley Metropolitan Borough Council | (empty) | (empty)
|  |  | Date of Waterproofing Installation | Should take the form DD-MON-YYYY. | Mandatory | Date | (empty) | (empty) | (empty) | (empty) | (empty) | (empty) | (empty) | (empty) | (empty) | (empty) | (empty) | (empty) |  |  | BARRIER SERVICES LTD | Barrier Services Ltd | (empty) | (empty)
|  |  | Name | (empty) | Mandatory | String | (empty) | (empty) | (empty) | (empty) | (empty) | (empty) | (empty) | (empty) | (empty) | (empty) | (empty) | (empty) |  |  | BASILDON | Basildon | (empty) | (empty)
|  |  | Product | (empty) | Mandatory | String | ST_WATERPROOFING_PRODUCT | (empty) | (empty) | (empty) | (empty) | (empty) | (empty) | (empty) | (empty) | (empty) | (empty) | (empty) |  |  | BATH AND NORTH EAST SOMERSET | Bath and North East Somerset | (empty) | (empty)
|  |  | Type | Specifies the waterproofing mechanisms applied to a structure. | Mandatory | String | ST_WATERPROOFING_TYPE | (empty) | (empty) | (empty) | (empty) | (empty) | (empty) | (empty) | (empty) | (empty) | (empty) | (empty) |  |  | BB DRILLING | Bb Drilling | (empty) | (empty)
|  | System | Reference ID - Structure Component | Reference to the Structure Component table. | Mandatory | String | (empty) | (empty) | (empty) | (empty) | (empty) | (empty) | (empty) | (empty) | (empty) | (empty) | (empty) | (empty) |  |  | BBMM - AREA 10 | BBMM - Area 10 | (empty) | (empty)
|  |  | Reference ID - Tunnel Deck | Reference to the Tunnel Deck table. | Mandatory | String | (empty) | (empty) | (empty) | (empty) | (empty) | (empty) | (empty) | (empty) | (empty) | (empty) | (empty) | (empty) |  |  | BDW (SERVICES) LTD | BDW (Services) Ltd | (empty) | (empty)
|  |  | Reference ID - Tunnel Structure Component | Reference to the Tunnel Structure Component table. | Mandatory | String | (empty) | (empty) | (empty) | (empty) | (empty) | (empty) | (empty) | (empty) | (empty) | (empty) | (empty) | (empty) |  |  | BECKETT RANKINE PARTNERSHIP | Beckett Rankine Partnership | (empty) | (empty)
|  |  | System ID | The unique identity code for this item in its current prime system. | Mandatory | String | (empty) | (empty) | (empty) | (empty) | (empty) | (empty) | (empty) | (empty) | (empty) | (empty) | (empty) | (empty) |  |  | BED CC | Bed Cc | (empty) | (empty)
| Ventilation | Condition & Performance | Performance Grade | The assessed performance of the Ventilation system. | Required | String | ST_VENTILATION_SYSTEM_PERFORMANCE | (empty) | (empty) | (empty) | (empty) | (empty) | (empty) | (empty) | (empty) | (empty) | (empty) | (empty) |  |  | BEDFORDSHIRE | Bedfordshire | (empty) | (empty)
|  | Construct | Date of Installation | The date the equipment was installed on site. Date should take the following form - DD-MON-YYYY. | Mandatory | Date | (empty) | (empty) | (empty) | (empty) | (empty) | (empty) | (empty) | (empty) | (empty) | (empty) | (empty) | (empty) |  |  | BEDFORDSHIRE COUNTY COUNCIL | Bedfordshire County Council | (empty) | (empty)
|  | Inventory | Contractor | The name of the organisation that installed the system. | Mandatory | String | ST_PARTY | (empty) | (empty) | (empty) | (empty) | (empty) | (empty) | (empty) | (empty) | (empty) | (empty) | (empty) |  |  | BENAIM UK LTD | Benaim UK Ltd | (empty) | (empty)
|  |  | Description | Brief description of the Ventilation system. | Mandatory | String | (empty) | (empty) | (empty) | (empty) | (empty) | (empty) | (empty) | (empty) | (empty) | (empty) | (empty) | (empty) |  |  | BERGMAN INTERNATIONAL | Bergman International | (empty) | (empty)
|  |  | Name | (empty) | Mandatory | String | (empty) | (empty) | (empty) | (empty) | (empty) | (empty) | (empty) | (empty) | (empty) | (empty) | (empty) | (empty) |  |  | BERKSHIRE COUNTY COUNCIL | Berkshire County Council | (empty) | (empty)
|  |  | Type | The type of Ventilation system. | Mandatory | String | ST_VENTILATION_SYSTEM_TYPE | (empty) | (empty) | (empty) | (empty) | (empty) | (empty) | (empty) | (empty) | (empty) | (empty) | (empty) |  |  | BEVERLEY | Beverley | (empty) | (empty)
|  | Operate | Anticipated Replacement Date | The anticipated replacement date for the Ventilation system. Date should take the following form - DD-MON-YYYY. | Mandatory | Date | (empty) | (empty) | (empty) | (empty) | (empty) | (empty) | (empty) | (empty) | (empty) | (empty) | (empty) | (empty) |  |  | BEXLEY | Bexley | (empty) | (empty)
|  |  | Date Last Reviewed | The date that the Ventilation system was last reviewed. Date should take the following form - DD-MON-YYYY. | Mandatory | Date | (empty) | (empty) | (empty) | (empty) | (empty) | (empty) | (empty) | (empty) | (empty) | (empty) | (empty) | (empty) |  |  | BICC LTD | Bicc Ltd | (empty) | (empty)
|  |  | Replacement Frequency | The frequency that the Ventilation system should be replaced. | Mandatory | Integer | (empty) | (empty) | (empty) | (empty) | (empty) | (empty) | (empty) | (empty) | (empty) | (empty) | (empty) | (empty) |  |  | BICC TELECOMMUNICATIONS CABLES LTD | Bicc Telecommunications Cables Ltd | (empty) | (empty)
|  |  | Safety Test Frequency | The frequency that the Ventilation system is tested. | Mandatory | Integer | (empty) | (empty) | (empty) | (empty) | (empty) | (empty) | (empty) | (empty) | (empty) | (empty) | (empty) | (empty) |  |  | BIERRUM AND PARTNERS LTD | Bierrum and Partners Ltd | (empty) | (empty)
|  | System | Reference ID - Tunnel | Reference to the Tunnel table. | Mandatory | String | (empty) | (empty) | (empty) | (empty) | (empty) | (empty) | (empty) | (empty) | (empty) | (empty) | (empty) | (empty) |  |  | BIGGS WALL AND CO LTD | Biggs Wall and Co Ltd | (empty) | (empty)
|  |  | Reference ID - Tunnel Mechanical and Electrical Equipment | Reference to the Tunnel Mechanical and Electrical Equipment table. | Mandatory | String | (empty) | (empty) | (empty) | (empty) | (empty) | (empty) | (empty) | (empty) | (empty) | (empty) | (empty) | (empty) |  |  | BILFINGER AND BERGER B.G. | Bilfinger and Berger B.G. | (empty) | (empty)
|  |  | System ID | The unique identity code for this item in its current prime system. | Mandatory | String | (empty) | (empty) | (empty) | (empty) | (empty) | (empty) | (empty) | (empty) | (empty) | (empty) | (empty) | (empty) |  |  | BILLINGTON STRUCTURES LTD | Billington Structures Ltd | (empty) | (empty)
| Watercourse Invert | Inventory | Additional Information | A text note to provide specific information about an asset, in cases where an attribute value is set to "Other". | Conditional | String | (empty) | (empty) | 50 | (empty) | (empty) | (empty) | (empty) | (empty) | (empty) | (empty) | (empty) | (empty) |  |  | BILPOT LTD | Bilpot Ltd | (empty) | (empty)
|  |  | Name | Name of specific component feature related to the structure. | Mandatory | String | (empty) | (empty) | 100 | (empty) | (empty) | (empty) | (empty) | (empty) | (empty) | (empty) | (empty) | (empty) |  |  | BIRMINGHAM CITY COUNCIL | Birmingham City Council | (empty) | (empty)
|  |  | Type | (empty) | Mandatory | String | ST_WATERCOURSE_INVERT_TYPE | (empty) | (empty) | (empty) | (empty) | (empty) | (empty) | (empty) | (empty) | (empty) | (empty) | (empty) |  |  | BIRSE CONSTRUCTION LTD | Birse Construction Ltd | (empty) | (empty)
|  | System | Reference ID - Structure Component | Reference to the Structure Component record. | Mandatory | String | (empty) | (empty) | (empty) | (empty) | (empty) | (empty) | (empty) | (empty) | (empty) | (empty) | (empty) | (empty) |  |  | BIRSE GROUP SERVICES LTD | Birse Group Services Ltd | (empty) | (empty)
|  |  | System ID | The unique identity code for this item in its current prime system. | Mandatory | String | (empty) | (empty) | (empty) | (empty) | (empty) | (empty) | (empty) | (empty) | (empty) | (empty) | (empty) | (empty) |  |  | BIS [EX HC | Bis [Ex Hc | (empty) | (empty)
| Waterproofing | Inventory | Additional Information | A text note to provide specific information about an asset, in cases where an attribute value is set to "Other". | Conditional | String | (empty) | (empty) | 50 | (empty) | (empty) | (empty) | (empty) | (empty) | (empty) | (empty) | (empty) | (empty) |  |  | BIWATER CONSTRUCTION LTD | Biwater Construction Ltd | (empty) | (empty)
|  |  | Date of Waterproofing Installation | Should take the form DD-MON-YYYY. | Mandatory | Date | (empty) | (empty) | (empty) | (empty) | (empty) | (empty) | (empty) | (empty) | (empty) | (empty) | (empty) | (empty) |  |  | BIWATER SHELLABEAR LTD | Biwater Shellabear Ltd | (empty) | (empty)
|  |  | Name | (empty) | Mandatory | String | (empty) | (empty) | 100 | (empty) | (empty) | (empty) | (empty) | (empty) | (empty) | (empty) | (empty) | (empty) |  |  | BLACKBURN WITH DARWEN BOROUGH COUNCIL | Blackburn with Darwen Borough Council | (empty) | (empty)
|  |  | Product | (empty) | Mandatory | String | ST_WATERPROOFING_PRODUCT | (empty) | (empty) | (empty) | (empty) | (empty) | (empty) | (empty) | (empty) | (empty) | (empty) | (empty) |  |  | BLACKPOOL BOROUGH COUNCIL | Blackpool Borough Council | (empty) | (empty)
|  |  | Type | Specifies the waterproofing mechanisms applied to a structure. | Mandatory | String | ST_WATERPROOFING_TYPE | (empty) | (empty) | (empty) | (empty) | (empty) | (empty) | (empty) | (empty) | (empty) | (empty) | (empty) |  |  | BLAENAU GWENT | Blaenau Gwent | (empty) | (empty)
|  | System | Reference ID - Structure Component | Reference to the Structure Component record. | Mandatory | String | (empty) | (empty) | (empty) | (empty) | (empty) | (empty) | (empty) | (empty) | (empty) | (empty) | (empty) | (empty) |  |  | BLYTH AND BLYTH | Blyth and Blyth | (empty) | (empty)
|  |  | System ID | The unique identity code for this item in its current prime system. | Mandatory | String | (empty) | (empty) | (empty) | (empty) | (empty) | (empty) | (empty) | (empty) | (empty) | (empty) | (empty) | (empty) |  |  | BMMK COTTERELL | Bmmk Cotterell | (empty) | (empty)
| Wing Wall | Inventory | Additional Information | A text note to provide specific information about an asset, in cases where an attribute value is set to "Other". | Conditional | String | (empty) | (empty) | 50 | (empty) | (empty) | (empty) | (empty) | (empty) | (empty) | (empty) | (empty) | (empty) |  |  | BOA CONTRACTING COMPANY LTD | Boa Contracting Company Ltd | (empty) | (empty)
|  |  | Anchoring System | (empty) | Mandatory | String | ST_ANCHORING_SYSTEM | (empty) | (empty) | (empty) | (empty) | (empty) | (empty) | (empty) | (empty) | (empty) | (empty) | (empty) |  |  | BOLTON | Bolton | (empty) | (empty)
|  |  | Length | The length of the component. | Mandatory | Decimal | (empty) | Metres | (empty) | 6 | 2 | (empty) | (empty) | (empty) | (empty) | (empty) | (empty) | (empty) |  |  | BOLTON METROPOLITAN BOROUGH COUNCIL | Bolton Metropolitan Borough Council | (empty) | (empty)
|  |  | Name | Name of specific component feature related to the structure. | Mandatory | String | (empty) | (empty) | 100 | (empty) | (empty) | (empty) | (empty) | (empty) | (empty) | (empty) | (empty) | (empty) |  |  | BOOKER WELLMAN LTD | Booker Wellman Ltd | (empty) | (empty)
|  | System | Reference ID - Structure Component | Reference to the Structure Component record. | Mandatory | String | (empty) | (empty) | (empty) | (empty) | (empty) | (empty) | (empty) | (empty) | (empty) | (empty) | (empty) | (empty) |  |  | BORDER ENGINEERING CONTRACTORS LTD | Border Engineering Contractors Ltd | (empty) | (empty)
|  |  | System ID | The unique identity code for this item in its current prime system. | Mandatory | String | (empty) | (empty) | (empty) | (empty) | (empty) | (empty) | (empty) | (empty) | (empty) | (empty) | (empty) | (empty) |  |  | BOREHAM CONSULTING ENGINEERS LTD | Boreham Consulting Engineers Ltd | (empty) | (empty)
[21 empty] | BOROUGH OF HAVERING | Borough of Havering | (empty) | (empty)
[21 empty] | BOROUGH OF LAMBETH | Borough of Lambeth | (empty) | (empty)
[21 empty] | BOROUGH OF POOLE | Borough of Poole | (empty) | (empty)
[21 empty] | BOROUGH OF TOWER HAMLETS | Borough of Tower Hamlets | (empty) | (empty)
[21 empty] | BOULTON AND PAUL (STEEL CONSTRUCTION) LT | Boulton And Paul (Steel Construction) Lt | (empty) | (empty)
[21 empty] | BOURNEMOUTH AND WEST HAMPSHIRE WATER PLC | Bournemouth and West Hampshire Water Plc | (empty) | (empty)
[21 empty] | BOURNEMOUTH AND WEST HANTS WATER | Bournemouth and West Hants Water | (empty) | (empty)
[21 empty] | BOURNEMOUTH BOROUGH COUNCIL | Bournemouth Borough Council | (empty) | (empty)
[21 empty] | BOVIS\BIRSE JOINT VENTURE | Bovis\Birse Joint Venture | (empty) | (empty)
[21 empty] | BOVIS\LEONARD FAIRCLOUGH LTD CONSORTIUM | Bovis\Leonard Fairclough Ltd Consortium | (empty) | (empty)
[21 empty] | BOWZELL LTD | Bowzell Ltd | (empty) | (empty)
[21 empty] | BR | Br | (empty) | (empty)
[21 empty] | BR 9005 | Br 9005 | (empty) | (empty)
[21 empty] | BR 9010 | Br 9010 | (empty) | (empty)
[21 empty] | BRACKNELL FOREST BOROUGH COUNCIL | Bracknell Forest Borough Council | (empty) | (empty)
[21 empty] | BRADFORD MDC | Bradford MDC | (empty) | (empty)
[21 empty] | BRAITHWAITE AND CO STRUCTURAL LTD | Braithwaite and Co Structural Ltd | (empty) | (empty)
[21 empty] | BRECKNOCK | Brecknock | (empty) | (empty)
[21 empty] | BRENNAN AND MURPHY LTD | Brennan and Murphy Ltd | (empty) | (empty)
[21 empty] | BRIAN MOOREHEAD AND PARTNERS | Brian Moorehead and Partners | (empty) | (empty)
[21 empty] | BRIDGESAVE | Bridgesave | (empty) | (empty)
[21 empty] | BRIGHTON AND HOVE CITY COUNCIL | Brighton and Hove City Council | (empty) | (empty)
[21 empty] | BRIMS AND CO LTD | Brims and Co Ltd | (empty) | (empty)
[21 empty] | BRISTOL CHANNEL S WEST | Bristol Channel S West | (empty) | (empty)
[21 empty] | BRISTOL CHANNEL WALES | Bristol Channel Wales | (empty) | (empty)
[21 empty] | BRISTOL CITY COUNCIL | Bristol City Council | (empty) | (empty)
[21 empty] | BRISTOL WATER PLC | Bristol Water PLC | (empty) | (empty)
[21 empty] | BRITISH GAS | British Gas | (empty) | (empty)
[21 empty] | BRITISH RAIL ANGLIA | British Rail Anglia | (empty) | (empty)
[21 empty] | BRITISH RAIL EASTERN REGION | British Rail Eastern Region | (empty) | (empty)
[21 empty] | BRITISH RAIL LONDON MIDLAND REGION | British Rail London Midland Region | (empty) | (empty)
[21 empty] | BRITISH RAIL SOUTHERN REGION | British Rail Southern Region | (empty) | (empty)
[21 empty] | BRITISH RAIL WESTERN REGION | British Rail Western Region | (empty) | (empty)
[21 empty] | BRITISH ROPES LTD | British Ropes Ltd | (empty) | (empty)
[21 empty] | BRITISH STEEL ASSOCIATION PRODUCTS | British Steel Association Products | (empty) | (empty)
[21 empty] | BRITISH TELECOM | British Telecom | (empty) | (empty)
[21 empty] | BRITISH WATERWAYS | British Waterways | (empty) | (empty)
[21 empty] | BROCK CIVIL ENGINEERING LTD | Brock Civil Engineering Ltd | (empty) | (empty)
[21 empty] | BROMLEY | Bromley | (empty) | (empty)
[21 empty] | BROOKES (NORTHERN) LTD | Brookes (Northern) Ltd | (empty) | (empty)
[21 empty] | BROWN AND JACKSON CONSTRUCTION LTD | Brown and Jackson Construction Ltd | (empty) | (empty)
[21 empty] | BRUCE WHITE WOLFE BARRY | Bruce White Wolfe Barry | (empty) | (empty)
[21 empty] | BRUCKNER GRUNDBAU GMBH | Bruckner Grundbau Gmbh | (empty) | (empty)
[21 empty] | BRUNSWICK CONTRACTORS (CARDIFF) LTD | Brunswick Contractors (Cardiff) Ltd | (empty) | (empty)
[21 empty] | BRYANT CONSTRUCTION LTD | Bryant Construction Ltd | (empty) | (empty)
[21 empty] | BRYCO CONCRETE LTD | Bryco Concrete Ltd | (empty) | (empty)
[21 empty] | BUCHAN CONCRETE SOLUTIONS | Buchan Concrete Solutions | (empty) | (empty)
[21 empty] | BUCKINGHAMSHIRE COUNTY COUNCIL | Buckinghamshire County Council | (empty) | (empty)
[21 empty] | BUCKINGHAMSHIRE(SOUTHERN) | Buckinghamshire(Southern) | (empty) | (empty)
[21 empty] | BUCKS | Bucks | (empty) | (empty)
[21 empty] | BUCKTON (CONTRACTORS) LTD | Buckton (Contractors) Ltd | (empty) | (empty)
[21 empty] | BUFFALO FENCE LTD | Buffalo Fence Ltd | (empty) | (empty)
[21 empty] | BULLEN AND PARTNERS | Bullen And Partners | (empty) | (empty)
[21 empty] | BULLEN CONSULTANTS | Bullen Consultants | (empty) | (empty)
[21 empty] | BULLOCK CONSTRUCTION LTD | Bullock Construction Ltd | (empty) | (empty)
[21 empty] | BUMA ENGINEERING CO LTD | Buma Engineering Co Ltd | (empty) | (empty)
[21 empty] | BURKS GREEN AND PARTNERS LTD | Burks Green and Partners Ltd | (empty) | (empty)
[21 empty] | BURNDEPT ELECTRONICS LTD | Burndept Electronics Ltd | (empty) | (empty)
[21 empty] | BURNS CONSTRUCTION LTD | Burns Construction Ltd | (empty) | (empty)
[21 empty] | BURY METROPOLITAN BOROUGH COUNCIL | Bury Metropolitan Borough Council | (empty) | (empty)
[21 empty] | BUTTERLEY ENGINEERING CO LTD | Butterley Engineering Co Ltd | (empty) | (empty)
[21 empty] | BUTTERLY ENGINEERING LTD | Butterly Engineering Ltd | (empty) | (empty)
[21 empty] | BUXTON BUILDING CONTRACTORS LTD | Buxton Building Contractors Ltd | (empty) | (empty)
[21 empty] | BW | Bw | (empty) | (empty)
[21 empty] | BWB | Bwb | (empty) | (empty)
[21 empty] | BWB CONSULTING | BWB Consulting | (empty) | (empty)
[21 empty] | BYLANDER WADDELL PARTNERSHIP | Bylander Waddell Partnership | (empty) | (empty)
[21 empty] | C A BLACKWELL CONTRACTORS LTD | C A Blackwell Contractors Ltd | (empty) | (empty)
[21 empty] | C AND S ALLOT | C and S Allot | (empty) | (empty)
[21 empty] | C H DOBBIE AND PARTNERS | C H Dobbie And Partners | (empty) | (empty)
[21 empty] | C J ASSOCIATES GEOTECHNICAL LTD | C J Associates Geotechnical Ltd | (empty) | (empty)
[21 empty] | C J ELSE CONSTRUCTION SERVICES LTD | C J Else Construction Services Ltd | (empty) | (empty)
[21 empty] | C J PEARCE AND CO LTD | C J Pearce and Co Ltd | (empty) | (empty)
[21 empty] | C J PELL | C J Pell | (empty) | (empty)
[21 empty] | C J WILLIAMS (ELECTRICAL) LTD | C J Williams (Electrical) Ltd | (empty) | (empty)
[21 empty] | C L [EX CONH] | C L [Ex Conh] | (empty) | (empty)
[21 empty] | C L C GROUP LTD | C L C Group Ltd | (empty) | (empty)
[21 empty] | C MCCARTHY (PLANT HIRE) LTD | C Mccarthy (Plant Hire) Ltd | (empty) | (empty)
[21 empty] | C R BOOTH LTD | C R Booth Ltd | (empty) | (empty)
[21 empty] | C U (BRIDGES) LTD | C U (Bridges) Ltd | (empty) | (empty)
[21 empty] | C W GLOVER AND PARTNERS | C W Glover and Partners | (empty) | (empty)
[21 empty] | C.E.G.B. | C.E.G.B. | (empty) | (empty)
[21 empty] | CABLE AND WIRELESS | Cable and Wireless | (empty) | (empty)
[21 empty] | CAIRNES AND BYLES LTD | Cairnes And Byles Ltd | (empty) | (empty)
[21 empty] | CALDERD | Calderd | (empty) | (empty)
[21 empty] | CALDERDALE METROPOLITAN BOROUGH COUNCIL | Calderdale Metropolitan Borough Council | (empty) | (empty)
[21 empty] | CALLENDER HAMILTON BRIDGES | Callender Hamilton Bridges | (empty) | (empty)
[21 empty] | CALNE ELECTRONICS LTD | Calne Electronics Ltd | (empty) | (empty)
[21 empty] | CAMBRIDGE WATER PLC | Cambridge Water Plc | (empty) | (empty)
[21 empty] | CAMBRIDGESHIRE | Cambridgeshire | (empty) | (empty)
[21 empty] | CAMBRIDGESHIRE COUNTY COUNCIL | Cambridgeshire County Council | (empty) | (empty)
[21 empty] | CAMERON INDUSTRIAL SERVICES LTD | Cameron Industrial Services Ltd | (empty) | (empty)
[21 empty] | CAMERON TAYLOR CONSULTING ENGINEERS | Cameron Taylor Consulting Engineers | (empty) | (empty)
[21 empty] | CAMM (B AND H) LTD | Camm (B and H) Ltd | (empty) | (empty)
[21 empty] | CAMPBELL REITH AND HILL | Campbell Reith and Hill | (empty) | (empty)
[21 empty] | CAN GEOTECHNICAL | CAN Geotechnical | (empty) | (empty)
[21 empty] | CANNOCK CHASE | Cannock Chase | (empty) | (empty)
[21 empty] | CAPITA INFRASTRUCTURE CONSULTANCY | Capita Infrastructure Consultancy | (empty) | (empty)
[21 empty] | CAPITA SYMMONDS | Capita Symmonds | (empty) | (empty)
[21 empty] | CAPITADBS | CapitaDBS | (empty) | (empty)
[21 empty] | CARDIFF | Cardiff | (empty) | (empty)
[21 empty] | CARILLION | Carillion | (empty) | (empty)
[21 empty] | CARILLION-URS - AREA 8 | Carillion-URS - Area 9 | (empty) | (empty)
[21 empty] | CARILLIONWSP - AREA 12 | CarillionWSP - Area 13 | (empty) | (empty)
[21 empty] | CARILLION-WSP - AREA8 | Carillion-WSP - Area9 | (empty) | (empty)
[21 empty] | CARL BRO LTD | Carl Bro Ltd | (empty) | (empty)
[21 empty] | CARL BRO/KIRKPATRICK | Carl Bro/Kirkpatrick | (empty) | (empty)
[21 empty] | CARMARTHEN | Carmarthen | (empty) | (empty)
[21 empty] | CARMICHAEL EDWARDS AND CO LTD | Carmichael Edwards and Co Ltd | (empty) | (empty)
[21 empty] | CAROWAY CONTRACTORS LTD | Caroway Contractors Ltd | (empty) | (empty)
[21 empty] | CARTER HORSLEY | Carter Horsley | (empty) | (empty)
[21 empty] | CARTOGRAPHICAL SERVICES (SOUTHAMPTON) LT | Cartographical Services (Southampton) Lt | (empty) | (empty)
[21 empty] | CASS HAYWARD AND PARTNERS | Cass Hayward and Partners | (empty) | (empty)
[21 empty] | CASS HAYWARD LLP | Cass Hayward LLP | (empty) | (empty)
[21 empty] | CBMC | Cbmc | (empty) | (empty)
[21 empty] | CC | Cc | (empty) | (empty)
[21 empty] | CEDAC LTD | Cedac Ltd | (empty) | (empty)
[21 empty] | CEGB | Cegb | (empty) | (empty)
[21 empty] | CEMENTATION (MAJOR PROJECTS) LTD | Cementation (Major Projects) Ltd | (empty) | (empty)
[21 empty] | CEMENTATION GROUND ENGINEERING LTD | Cementation Ground Engineering Ltd | (empty) | (empty)
[21 empty] | CEMENTATION PILING AND FOUNDATIONS LTD | Cementation Piling and Foundations Ltd | (empty) | (empty)
[21 empty] | CEMENTATION PROJECTS LTD | Cementation Projects Ltd | (empty) | (empty)
[21 empty] | CEMENTATION\COSTAIN JOINT VENTURE | Cementation\Costain Joint Venture | (empty) | (empty)
[21 empty] | CENTRAL NETWORKS | Central Networks | (empty) | (empty)
[21 empty] | CEREDIGION | Ceredigion | (empty) | (empty)
[21 empty] | CH2M HILL | CH2M HILL | (empty) | (empty)
[21 empty] | CH2M/HYDER JV | CH2M/Hyder JV | (empty) | (empty)
[21 empty] | CHAPMAN RYAN LTD | Chapman Ryan Ltd | (empty) | (empty)
[21 empty] | CHARLES GREGORY (CIVIL ENGINEERING) LTD | Charles Gregory (Civil Engineering) Ltd | (empty) | (empty)
[21 empty] | CHARLES HASWELL AND PARTNERS | Charles Haswell and Partners | (empty) | (empty)
[21 empty] | CHELSMFORD | Chelsmford | (empty) | (empty)
[21 empty] | CHESHIRE | Cheshire | (empty) | (empty)
[21 empty] | CHESHIRE COUNTY COUNCIL | Cheshire County Council | (empty) | (empty)
[21 empty] | CHESHIRE COUNTY COUNCIL DLO | Cheshire County Council Dlo | (empty) | (empty)
[21 empty] | CHESTERFIELD | Chesterfield | (empty) | (empty)
[21 empty] | CHOLDERTON AND DISTRICT WATER COMPANY LTD | Cholderton and District Water Company Ltd | (empty) | (empty)
[21 empty] | CHRIS WHEELER CONSTRUCTION LTD | Chris Wheeler Construction Ltd | (empty) | (empty)
[21 empty] | CHRISTIANI AND NIELSEN LTD | Christiani and Nielsen Ltd | (empty) | (empty)
[21 empty] | CITY ENGINEERING (BRISTOL) LTD | City Engineering (Bristol) Ltd | (empty) | (empty)
[21 empty] | CITY OF BRADFORD METROPOLITAN DISTRICT COUNCIL | City of Bradford Metropolitan District Council | (empty) | (empty)
[21 empty] | CITY OF LONDON | City Of London | (empty) | (empty)
[21 empty] | CITY OF SUNDERLAND | City of Sunderland | (empty) | (empty)
[21 empty] | CITY OF WESTMINSTER | City Of Westminster | (empty) | (empty)
[21 empty] | CLEE HILL CONTRACTORS LTD | Clee Hill Contractors Ltd | (empty) | (empty)
[21 empty] | CLEVELAND | Cleveland | (empty) | (empty)
[21 empty] | CLEVELAND BRIDGE AND ENGINEERING CO LTD | Cleveland Bridge and Engineering Co Ltd | (empty) | (empty)
[21 empty] | CLEVELAND DLO | Cleveland Dlo | (empty) | (empty)
[21 empty] | CLIFFE CONSTRUCTION LTD | Cliffe Construction Ltd | (empty) | (empty)
[21 empty] | CLOUGH SMITH LTD | Clough Smith Ltd | (empty) | (empty)
[21 empty] | CLUGSTON ASPHALT LTD | Clugston Asphalt Ltd | (empty) | (empty)
[21 empty] | CLUGSTON CONSTRUCTION LTD | Clugston Construction Ltd | (empty) | (empty)
[21 empty] | CLWYD | Clwyd | (empty) | (empty)
[21 empty] | CLWYD DLO | Clwyd Dlo | (empty) | (empty)
[21 empty] | CLYDE SURVEYS LTD | Clyde Surveys Ltd | (empty) | (empty)
[21 empty] | COGEI S.P.A. | Cogei S.P.A. | (empty) | (empty)
[21 empty] | COLAS ROADS LTD | Colas Roads Ltd | (empty) | (empty)
[21 empty] | COLAS UK LTD | Colas Uk Ltd | (empty) | (empty)
[21 empty] | COLCON LTD | Colcon Ltd | (empty) | (empty)
[21 empty] | COLCRETE LTD | Colcrete Ltd | (empty) | (empty)
[21 empty] | COLEBRAND CONTRACTING LTD | Colebrand Contracting Ltd | (empty) | (empty)
[21 empty] | COLIN BUCHANAN AND PARTNERS LTD | Colin Buchanan and Partners Ltd | (empty) | (empty)
[21 empty] | COLN VALLEY WATER | Coln Valley Water | (empty) | (empty)
[21 empty] | COLT TELECOMMUNICATIONS | Colt Telecommunications | (empty) | (empty)
[21 empty] | COLWYN | Colwyn | (empty) | (empty)
[21 empty] | COMMISSIONING AND ENGINEERING CONSULTANTS | Commissioning and Engineering Consultants | (empty) | (empty)
[21 empty] | COMPLETE CORROSION CONTROL LTD | Complete Corrosion Control Ltd | (empty) | (empty)
[21 empty] | COMPUTER LINK (UK) LTD | Computer Link (Uk) Ltd | (empty) | (empty)
[21 empty] | COMPUTER SUPERMARKET LTD | Computer Supermarket Ltd | (empty) | (empty)
[21 empty] | CONCRETE UTILITIES LTD | Concrete Utilities Ltd | (empty) | (empty)
[21 empty] | CONNAUGHT (DICK CLAYDON) LTD | Connaught (Dick Claydon) Ltd | (empty) | (empty)
[21 empty] | CONNECT A1(M) JV | Connect A1(M) JV | (empty) | (empty)
[21 empty] | CONNECT A30/A35 LTD (DBFO) | Connect A30/A35 Ltd (Dbfo) | (empty) | (empty)
[21 empty] | CONNECT A50 LTD (DBFO) | Connect A50 Ltd (Dbfo) | (empty) | (empty)
[21 empty] | CONNECT M1-A1 LTD | Connect M1-A1 Ltd | (empty) | (empty)
[21 empty] | CONNECT PLUS | Connect Plus | (empty) | (empty)
[21 empty] | CONNECT PLUS - M25 DBFO | Connect Plus - M25 DBFO | (empty) | (empty)
[21 empty] | CONOCO | Conoco | (empty) | (empty)
[21 empty] | CONSIDERE AND PARTNERS | Considere And Partners | (empty) | (empty)
[21 empty] | CONSTABLE HART AND CO LTD | Constable Hart and Co Ltd | (empty) | (empty)
[21 empty] | CONSTRUCTORS TERN LTD | Constructors Tern Ltd | (empty) | (empty)
[21 empty] | CONTRACT FENCING (WARWICK) LTD | Contract Fencing (Warwick) Ltd | (empty) | (empty)
[21 empty] | CONTRACT WEST CIVIL ENGINEERING LTD | Contract West Civil Engineering Ltd | (empty) | (empty)
[21 empty] | COODE AND PARTNERS | Coode And Partners | (empty) | (empty)
[21 empty] | COOK'S OF SHOREHAM LTD | Cook'S Of Shoreham Ltd | (empty) | (empty)
[21 empty] | COOPER BROS (ST ALBANS) LTD | Cooper Bros (St Albans) Ltd | (empty) | (empty)
[21 empty] | COOPER/MACDONALD | Cooper/Macdonald | (empty) | (empty)
[21 empty] | CORBY | Corby | (empty) | (empty)
[21 empty] | CORMAC | Cormac | (empty) | (empty)
[21 empty] | CORMAC SOLUTIONS LTD | Cormac Solutions Ltd | (empty) | (empty)
[21 empty] | CORNWALL COUNTY COUNCIL | Cornwall County Council | (empty) | (empty)
[21 empty] | CORNWALL DESIGN AND MAINTENANCE CONSULTANCY | Cornwall Design and Maintenance Consultancy | (empty) | (empty)
[21 empty] | COSTAIN | Costain | (empty) | (empty)
[21 empty] | COSTAIN CIVIL ENGINEERING LTD | Costain Civil Engineering Ltd | (empty) | (empty)
[21 empty] | COSTAIN INTERNATIONAL LTD | Costain International Ltd | (empty) | (empty)
[21 empty] | COSTAIN-SKANSKA-MOWLEM CONSORTIUM | Costain-Skanska-Mowlem Consortium | (empty) | (empty)
[21 empty] | COTSWOLD EMBLEMS LTD | Cotswold Emblems Ltd | (empty) | (empty)
[21 empty] | COUNCIL | Council | (empty) | (empty)
[21 empty] | COUNTYRD | Countyrd | (empty) | (empty)
[21 empty] | COVENTRY | Coventry | (empty) | (empty)
[21 empty] | COVENTRY CITY COUNCIL | Coventry City Council | (empty) | (empty)
[21 empty] | CRAIG AND DERRICOTT LTD | Craig and Derricott Ltd | (empty) | (empty)
[21 empty] | CREST NICHOLSON | Crest Nicholson | (empty) | (empty)
[21 empty] | CROUCH AND HOGG | Crouch And Hogg | (empty) | (empty)
[21 empty] | CROUCH WATERFALL AND PARTNERS | Crouch Waterfall and Partners | (empty) | (empty)
[21 empty] | CROWN HOUSE ENGINEERING LTD | Crown House Engineering Ltd | (empty) | (empty)
[21 empty] | CROWN INTERNATIONAL | Crown International | (empty) | (empty)
[21 empty] | CU PHOSCO LIGHTING | CU Phosco Lighting | (empty) | (empty)
[21 empty] | CULKIN CIVIL ENGINEERING LTD | Culkin Civil Engineering Ltd | (empty) | (empty)
[21 empty] | CUMBRIA | Cumbria | (empty) | (empty)
[21 empty] | CUMBRIA CC DLO | Cumbria Cc Dlo | (empty) | (empty)
[21 empty] | CUMBRIA COUNTY COUNCIL | Cumbria County Council | (empty) | (empty)
[21 empty] | CUMBRIAN CONSTRUCTION LTD | Cumbrian Construction Ltd | (empty) | (empty)
[21 empty] | CUMBRIAN INDUSTRIALS LTD | Cumbrian Industrials Ltd | (empty) | (empty)
[21 empty] | CURRALL LEWIS AND MARTIN CONSTRUCTION LTD | Currall Lewis and Martin Construction Ltd | (empty) | (empty)
[21 empty] | CVC HIGHWAY SOLUTIONS | CVC Highway Solutions | (empty) | (empty)
[21 empty] | CWMBRAN DEVELOPMENT CORP | Cwmbran Development Corp | (empty) | (empty)
[21 empty] | CYNON VALLEY | Cynon Valley | (empty) | (empty)
[21 empty] | D ALLDRIDGE LTD | D Alldridge Ltd | (empty) | (empty)
[21 empty] | D AND H (CONTRACTORS) CAMBRIDGE LTD | D and H (Contractors) Cambridge Ltd | (empty) | (empty)
[21 empty] | D C T CIVIL ENGINEERING LTD | D C T Civil Engineering Ltd | (empty) | (empty)
[21 empty] | D DRILL LTD | D Drill Ltd | (empty) | (empty)
[21 empty] | D N COMPUTER SERVICES LTD | D N Computer Services Ltd | (empty) | (empty)
[21 empty] | D T BULLOCK AND CO LTD | D T Bullock and Co Ltd | (empty) | (empty)
[21 empty] | D TWIGG ASSOCIATES | D Twigg Associates | (empty) | (empty)
[21 empty] | D.J.LINGARD AND ASSOCIATES LTD | D.J.Lingard and Associates Ltd | (empty) | (empty)
[21 empty] | DALE LANE (WAKEFIELD) AND KINSLE | Dale Lane (Wakefield) and Kinsle | (empty) | (empty)
[21 empty] | DARLINGTON BOROUGH COUNCIL | Darlington Borough Council | (empty) | (empty)
[21 empty] | DARLINGTON FENCING CO LTD | Darlington Fencing Co Ltd | (empty) | (empty)
[21 empty] | DARRINGTON | Darrington | (empty) | (empty)
[21 empty] | DARTFORD RIVER CROSSING LTD | Dartford River Crossing Ltd | (empty) | (empty)
[21 empty] | DARTMOOR NP | Dartmoor Np | (empty) | (empty)
[21 empty] | DAVID CRONEY AND ASSOCIATES | David Croney and Associates | (empty) | (empty)
[21 empty] | DAVID FRENCH PARTNERSHIP | David French Partnership | (empty) | (empty)
[21 empty] | DAVID WEBSTER LTD | David Webster Ltd | (empty) | (empty)
[21 empty] | DAVIDSON AND CO LTD | Davidson and Co Ltd | (empty) | (empty)
[21 empty] | DAVIES MIDDLETON AND DAVIES LTD | Davies Middleton and Davies Ltd | (empty) | (empty)
[21 empty] | DE LEUW CHADWICK O HEOCHA | De Leuw Chadwick O Heocha | (empty) | (empty)
[21 empty] | DEAN AND DYBALL | Dean and Dyball | (empty) | (empty)
[21 empty] | DEAN AND DYBALL (HOLDINGS) LTD | Dean and Dyball (Holdings) Ltd | (empty) | (empty)
[21 empty] | DEAN AND DYBALL CONSTRUCTION LTD | Dean and Dyball Construction Ltd | (empty) | (empty)
[21 empty] | DEE VALLEY WATER PLC | Dee Valley Water Plc | (empty) | (empty)
[21 empty] | DELTA BLOC UK LTD | Delta Bloc UK Ltd | (empty) | (empty)
[21 empty] | DELTA CIVIL ENGINEERING (CAMBRIDGE) LTD | Delta Civil Engineering (Cambridge) Ltd | (empty) | (empty)
[21 empty] | DELTA ENFIELD CABLES LTD | Delta Enfield Cables Ltd | (empty) | (empty)
[21 empty] | DELYN | Delyn | (empty) | (empty)
[21 empty] | DENIS WILSON AND PARTNERS | Denis Wilson and Partners | (empty) | (empty)
[21 empty] | DEPARTMENT OF TRANSPORT (DTP) | Department Of Transport (Dtp) | (empty) | (empty)
[21 empty] | DERBY CITY COUNCIL | Derby City Council | (empty) | (empty)
[21 empty] | DERBYSHIRE | Derbyshire | (empty) | (empty)
[21 empty] | DERBYSHIRE CONSULTING ENGINEERS | Derbyshire Consulting Engineers | (empty) | (empty)
[21 empty] | DERBYSHIRE COUNTY COUNCIL | Derbyshire County Council | (empty) | (empty)
[21 empty] | DEREK EVANS PRICE AND SOMERS | Derek Evans Price and Somers | (empty) | (empty)
[21 empty] | DEREK LATHAM AND ASSOCIATES | Derek Latham and Associates | (empty) | (empty)
[21 empty] | DEREK LOVEJOY AND PARTNERS | Derek Lovejoy and Partners | (empty) | (empty)
[21 empty] | DEVON AND CORNWALL | Devon And Cornwall | (empty) | (empty)
[21 empty] | DEVON CONTRACTORS LTD | Devon Contractors Ltd | (empty) | (empty)
[21 empty] | DEVON COUNTY COUNCIL | Devon County Council | (empty) | (empty)
[21 empty] | DEW GROUP LTD | Dew Group Ltd | (empty) | (empty)
[21 empty] | DEW PITCHMASTIC | Dew Pitchmastic | (empty) | (empty)
[21 empty] | DHV INTERNATIONAL | DHV International | (empty) | (empty)
[21 empty] | DINARDO AND PARTNERS | Dinardo and Partners | (empty) | (empty)
[21 empty] | DINEFWR | Dinefwr | (empty) | (empty)
[21 empty] | DIXON SCAFFOLDING (TRANSMISSION) LTD | Dixon Scaffolding (Transmission) Ltd | (empty) | (empty)
[21 empty] | DLR | Dlr | (empty) | (empty)
[21 empty] | DMB CONTRACTORS LTD | Dmb Contractors Ltd | (empty) | (empty)
[21 empty] | DMG LTD | DMG Ltd | (empty) | (empty)
[21 empty] | DOBBIE SANDFORD AND FAWCETT AND PARTNERS | Dobbie Sandford And Fawcett And Partners | (empty) | (empty)
[21 empty] | DOCKLANDS LIGHT RAILWAY | Docklands Light Railway | (empty) | (empty)
[21 empty] | DONALD HALSTEAD ASSOCIATES | Donald Halstead Associates | (empty) | (empty)
[21 empty] | DONALD WILLETTS AND CO LTD | Donald Willetts and Co Ltd | (empty) | (empty)
[21 empty] | DONCASTER COUNCIL | Doncaster Council | (empty) | (empty)
[21 empty] | DONCASTER METROPOLITAN BOROUGH COUNCIL | Doncaster Metropolitan Borough Council | (empty) | (empty)
[21 empty] | DORMAN LONG BRIDGE AND ENGINEERING LTD | Dorman Long Bridge and Engineering Ltd | (empty) | (empty)
[21 empty] | DORSET | Dorset | (empty) | (empty)
[21 empty] | DORSET COUNTY COUNCIL | Dorset County Council | (empty) | (empty)
[21 empty] | DOW MAC CONCRETE | Dow Mac Concrete | (empty) | (empty)
[21 empty] | DOWSETT CONSTRUCTION LTD | Dowsett Construction Ltd | (empty) | (empty)
[21 empty] | DOWSETT ENGINEERING CONSTRUCTION LTD | Dowsett Engineering Construction Ltd | (empty) | (empty)
[21 empty] | DOWTY GROUP | Dowty Group | (empty) | (empty)
[21 empty] | DREDGING AND CONSTRUCTION CO LTD | Dredging and Construction Co Ltd | (empty) | (empty)
[21 empty] | DRIVESPACE LTD | Drivespace Ltd | (empty) | (empty)
[21 empty] | DROICON | Droicon | (empty) | (empty)
[21 empty] | DROITWICH CONSTRUCTION CO LTD | Droitwich Construction Co Ltd | (empty) | (empty)
[21 empty] | DUDLEY | Dudley | (empty) | (empty)
[21 empty] | DUDLEY (ROUND OAK) NO 2 | Dudley (Round Oak) No 3 | (empty) | (empty)
[21 empty] | DUDLEY METROPOLITAN BOROUGH COUNCIL | Dudley Metropolitan Borough Council | (empty) | (empty)
[21 empty] | DULMISON UK LTD | Dulmison Uk Ltd | (empty) | (empty)
[21 empty] | DUM_MAAC | Dum_Maac | (empty) | (empty)
[21 empty] | DUM_STLC | Dum_Stlc | (empty) | (empty)
[21 empty] | DURABLAST SURFACE TREATMENTS | Durablast Surface Treatments | (empty) | (empty)
[21 empty] | DURAFENCING (NORTHERN) LTD | Durafencing (Northern) Ltd | (empty) | (empty)
[21 empty] | DURAMARK LTD | Duramark Ltd | (empty) | (empty)
[21 empty] | DURHAM | Durham | (empty) | (empty)
[21 empty] | DURHAM COUNTY COUNCIL | Durham County Council | (empty) | (empty)
[21 empty] | DURHAM COUNTY COUNCIL DLO | Durham County Council Dlo | (empty) | (empty)
[21 empty] | DWYFOR | Dwyfor | (empty) | (empty)
[21 empty] | DYER AND BUTLER LTD | Dyer and Butler Ltd | (empty) | (empty)
[21 empty] | DYFED | Dyfed | (empty) | (empty)
[21 empty] | DYFED DLO | Dyfed Dlo | (empty) | (empty)
[21 empty] | DYFED-POWYS | Dyfed-Powys | (empty) | (empty)
[21 empty] | E ANGLIAN | E Anglian | (empty) | (empty)
[21 empty] | E C HARRIS | E C Harris | (empty) | (empty)
[21 empty] | E D WILLIAMS AND CO LTD | E D Williams and Co Ltd | (empty) | (empty)
[21 empty] | E E A [EX APM] | E E A [Ex Apm] | (empty) | (empty)
[21 empty] | E I [REDUNDANT] | E I [Redundant] | (empty) | (empty)
[21 empty] | E P H CONTRACTORS (SWINDON) LTD | E P H Contractors (Swindon) Ltd | (empty) | (empty)
[21 empty] | E P P | E P P | (empty) | (empty)
[21 empty] | E THOMAS AND CO LTD | E Thomas and Co Ltd | (empty) | (empty)
[21 empty] | E U | E U | (empty) | (empty)
[21 empty] | E W H GIFFORD AND PARTNERS | E W H Gifford and Partners | (empty) | (empty)
[21 empty] | EAO UK LTD | Eao Uk Ltd | (empty) | (empty)
[21 empty] | EARDLEY GOSS ASSOCIATES | Eardley Goss Associates | (empty) | (empty)
[21 empty] | EARLEY CAMPLING LEE AND PARTNERS | Earley Campling Lee and Partners | (empty) | (empty)
[21 empty] | East | East | (empty) | (empty)
[21 empty] | EAST COAST (N) | East Coast (N) | (empty) | (empty)
[21 empty] | EAST COAST(S) | East Coast(S) | (empty) | (empty)
[21 empty] | EAST LINDSEY | East Lindsey | (empty) | (empty)
[21 empty] | EAST MIDLANDS | East Midlands | (empty) | (empty)
[21 empty] | EAST MIDLANDS ELECTRICITY | East Midlands Electricity | (empty) | (empty)
[21 empty] | EAST RIDING | East Riding | (empty) | (empty)
[21 empty] | EAST RIDING OF YORKSHIRE COUNCIL | East Riding of Yorkshire Council | (empty) | (empty)
[21 empty] | EAST SURREY WATER CO | East Surrey Water Co | (empty) | (empty)
[21 empty] | EAST SUSSEX COUNTY COUNCIL | East Sussex County Council | (empty) | (empty)
[21 empty] | EAST YORKSHIRE COUNCIL | East Yorkshire Council | (empty) | (empty)
[21 empty] | EASTERN ELECTRICITY BOARD | Eastern Electricity Board | (empty) | (empty)
[21 empty] | EASTERN RCU | Eastern Rcu | (empty) | (empty)
[21 empty] | EASYNET | Easynet | (empty) | (empty)
[21 empty] | ECCLES CONTRACTING LTD | Eccles Contracting Ltd | (empty) | (empty)
[21 empty] | ECP | Ecp | (empty) | (empty)
[21 empty] | EDEN CONSTRUCTION LTD | Eden Construction Ltd | (empty) | (empty)
[21 empty] | EDEN SURFACING LTD | Eden Surfacing Ltd | (empty) | (empty)
[21 empty] | EDF | EDF | (empty) | (empty)
[21 empty] | EDMUND HAMBLY LTD | Edmund Hambly Ltd | (empty) | (empty)
[21 empty] | EDMUND NUTTALL LTD | Edmund Nuttall Ltd | (empty) | (empty)
[21 empty] | EDSA APPLIED INDUSTRIAL COATINGS LTD | Edsa Applied Industrial Coatings Ltd | (empty) | (empty)
[21 empty] | EDWARD THOMPSON LTD | Edward Thompson Ltd | (empty) | (empty)
[21 empty] | EDWARDS AND SAYNOR LTD | Edwards and Saynor Ltd | (empty) | (empty)
[21 empty] | ELECTRONIC TERMINATIONS LTD | Electronic Terminations Ltd | (empty) | (empty)
[21 empty] | ELECTROSERVICES (INSTRUMENTS) LTD | Electroservices (Instruments) Ltd | (empty) | (empty)
[21 empty] | ELF CONNECT LTD | Elf Connect Ltd | (empty) | (empty)
[21 empty] | ELRAM INTERNATIONAL ACTUATORS LTD | Elram International Actuators Ltd | (empty) | (empty)
[21 empty] | EM HIGHWAY SERVICES - AREA 1 | EM Highway Services - Area 1 | (empty) | (empty)
[21 empty] | EM HIGHWAY SERVICES - AREA 3 | EM Highway Services - Area 3 | (empty) | (empty)
[21 empty] | EM HIGHWAY SERVICES - AREA 9 ASC | EM Highway Services - Area 9 ASC | (empty) | (empty)
[21 empty] | EM HIGHWAY SERVICES/MOUCHEL | EM Highway Services/Mouchel | (empty) | (empty)
[21 empty] | EM JOHN THOMPSON LTD | Em John Thompson Ltd | (empty) | (empty)
[21 empty] | EMAC 2 | EMAC 2 | (empty) | (empty)
[21 empty] | EMAC 2_1 | EMAC 2_1 | (empty) | (empty)
[21 empty] | EMCP | Emcp | (empty) | (empty)
[21 empty] | EMNM | Emnm | (empty) | (empty)
[21 empty] | ENCO CIVIL ENGINEERING LTD | Enco Civil Engineering Ltd | (empty) | (empty)
[21 empty] | ENERGIS COMMUNICATIONS | Energis Communications | (empty) | (empty)
[21 empty] | ENGINEERING SURVEYS LTD | Engineering Surveys Ltd | (empty) | (empty)
[21 empty] | ENM | Enm | (empty) | (empty)
[21 empty] | ENTERPRISE MOUCHEL - AREA 1 | Enterprise Mouchel - Area 1 | (empty) | (empty)
[21 empty] | ENTERPRISE MOUCHEL - AREA 13 | Enterprise Mouchel - Area 13 | (empty) | (empty)
[21 empty] | ENTERPRISE MOUCHEL - AREA 3 | Enterprise Mouchel - Area 3 | (empty) | (empty)
[21 empty] | ENVIRONMENT AGENCY | Environment Agency | (empty) | (empty)
[21 empty] | EPN DISTRIBUTION | EPN Distribution | (empty) | (empty)
[21 empty] | ERIC WRIGHT CONSTRUCTION LTD | Eric Wright Construction Ltd | (empty) | (empty)
[21 empty] | ERITH CONTRACTORS LTD | Erith Contractors Ltd | (empty) | (empty)
[21 empty] | ERNEST IRELAND LTD | Ernest Ireland Ltd | (empty) | (empty)
[21 empty] | ESSEX | Essex | (empty) | (empty)
[21 empty] | ESSEX AND SUFFOLK WATER | Essex and Suffolk Water | (empty) | (empty)
[21 empty] | ESSEX COUNTY COUNCIL | Essex County Council | (empty) | (empty)
[21 empty] | ESSEX COUNTY COUNCIL DLO | Essex County Council Dlo | (empty) | (empty)
[21 empty] | ESSEX WATER COMPANY | Essex Water Company | (empty) | (empty)
[21 empty] | EVE CONSTRUCTION LTD | Eve Construction Ltd | (empty) | (empty)
[21 empty] | EVES TRANSMISSION LTD | Eves Transmission Ltd | (empty) | (empty)
[21 empty] | EXMOOR NP | Exmoor Np | (empty) | (empty)
[21 empty] | EXPLORATION ASSOCIATES LTD | Exploration Associates Ltd | (empty) | (empty)
[21 empty] | F A CLOVER AND SON | F A Clover and Son | (empty) | (empty)
[21 empty] | F DALTON PAINTING CONTRACTORS LTD | F Dalton Painting Contractors Ltd | (empty) | (empty)
[21 empty] | F G WHITLEY AND SONS CO LTD | F G Whitley and Sons Co Ltd | (empty) | (empty)
[21 empty] | F GRAHAM AND PARTNERS | F Graham And Partners | (empty) | (empty)
[21 empty] | F J GOODWIN AND SONS (MANCHESTER) LTD | F J Goodwin and Sons (Manchester) Ltd | (empty) | (empty)
[21 empty] | F M CONWAY LTD | F M Conway Ltd | (empty) | (empty)
[21 empty] | FABER MAUNSELL | Faber Maunsell | (empty) | (empty)
[21 empty] | FAIRBANK AND SON | Fairbank And Son | (empty) | (empty)
[21 empty] | FAIRCLOUGH CIVIL ENGINEERING LTD | Fairclough Civil Engineering Ltd | (empty) | (empty)
[21 empty] | FAIRFIELD MABEY LTD | Fairfield Mabey Ltd | (empty) | (empty)
[21 empty] | FAIRHURST AND PARTNERS | Fairhurst And Partners | (empty) | (empty)
[21 empty] | FARR LTD | Farr Ltd | (empty) | (empty)
[21 empty] | FARR PLC | Farr Plc | (empty) | (empty)
[21 empty] | FARRANS (CONSTRUCTION) LTD | Farrans (Construction) Ltd | (empty) | (empty)
[21 empty] | FELIX SAMUELY AND PARTNERS | Felix Samuely And Partners | (empty) | (empty)
[21 empty] | FENCING DESIGN AND DEVELOPMENT COMPANY LTD | Fencing Design and Development Company Ltd | (empty) | (empty)
[21 empty] | FERGAL CONTRACTING CO LTD | Fergal Contracting Co Ltd | (empty) | (empty)
[21 empty] | FERNDEN CONSTRUCTION (WINCHESTER) LTD | Fernden Construction (Winchester) Ltd | (empty) | (empty)
[21 empty] | FERRANTI COMPUTER SYSTEMS LTD | Ferranti Computer Systems Ltd | (empty) | (empty)
[21 empty] | FERRO CONCRETE LTD | Ferro Concrete Ltd | (empty) | (empty)
[21 empty] | FINCH ENGINEERING LTD | Finch Engineering Ltd | (empty) | (empty)
[21 empty] | FIP INDUSTRIALE S.P.A. | FIP Industriale S.p.A. | (empty) | (empty)
[21 empty] | FISHER AND TOWNSEND(CIVIL ENGINEERING) LTD | Fisher and Townsend(Civil Engineering) Ltd | (empty) | (empty)
[21 empty] | FITZPATRICK | Fitzpatrick | (empty) | (empty)
[21 empty] | FITZPATRICK AND SON (CONTRACTORS) LTD | Fitzpatrick and Son (Contractors) Ltd | (empty) | (empty)
[21 empty] | FLINT AND NEILL PARTNERS | Flint And Neill Partners | (empty) | (empty)
[21 empty] | FLYGT PUMPS LTD | Flygt Pumps Ltd | (empty) | (empty)
[21 empty] | FOLKESTONE AND DOVER WATER SERVICES LTD | Folkestone and Dover Water Services Ltd | (empty) | (empty)
[21 empty] | FOREST CITY SIGNS LTD | Forest City Signs Ltd | (empty) | (empty)
[21 empty] | FOREST OF DEAN | Forest Of Dean | (empty) | (empty)
[21 empty] | FOUNDATION AND EXPLORATION SERVICES LTD | Foundation and Exploration Services Ltd | (empty) | (empty)
[21 empty] | FOWLER CONSTRUCTION LTD | Fowler Construction Ltd | (empty) | (empty)
[21 empty] | FRAENKEL AND PARTNERS | Fraenkel And Partners | (empty) | (empty)
[21 empty] | FRANCIS AND LEWIS INTERNATIONAL LTD | Francis and Lewis International Ltd | (empty) | (empty)
[21 empty] | FRANK CHURCH AND PARTNERS | Frank Church and Partners | (empty) | (empty)
[21 empty] | FRANK PARKER AND CO LTD | Frank Parker and Co Ltd | (empty) | (empty)
[21 empty] | FRANK SAYNOR AND ASSOCIATES LTD | Frank Saynor and Associates Ltd | (empty) | (empty)
[21 empty] | FREEMAN FOX (WALES) LTD | Freeman Fox (Wales) Ltd | (empty) | (empty)
[21 empty] | FREEMAN FOX AND PARTNERS | Freeman Fox And Partners | (empty) | (empty)
[21 empty] | FREEMAN FOX/G MAUNSELL CONSORTIUM | Freeman Fox/G Maunsell Consortium | (empty) | (empty)
[21 empty] | FRENCH KIER (NORTHERN) LTD | French Kier (Northern) Ltd | (empty) | (empty)
[21 empty] | FRENCH KIER CONSTRUCTION LTD | French Kier Construction Ltd | (empty) | (empty)
[21 empty] | FREYSSINET LTD | Freyssinet Ltd | (empty) | (empty)
[21 empty] | FUGRO-MCCLELLAND LTD | Fugro-Mcclelland Ltd | (empty) | (empty)
[21 empty] | FUJITSU | Fujitsu | (empty) | (empty)
[21 empty] | G COX SONS LTD | G Cox Sons Ltd | (empty) | (empty)
[21 empty] | G F TOMLINSON AND SONS LTD | G F Tomlinson and Sons Ltd | (empty) | (empty)
[21 empty] | G F X HARTIGAN LTD | G F X Hartigan Ltd | (empty) | (empty)
[21 empty] | G H HILL AND SONS | G H Hill and Sons | (empty) | (empty)
[21 empty] | G MACK SURFACING CONTRACTORS LTD | G Mack Surfacing Contractors Ltd | (empty) | (empty)
[21 empty] | G MAUNSELL | G Maunsell | (empty) | (empty)
[21 empty] | G MCVEIGH AND CO LTD | G Mcveigh and Co Ltd | (empty) | (empty)
[21 empty] | G PEARCE AND SONS LTD | G Pearce and Sons Ltd | (empty) | (empty)
[21 empty] | G PERCY TRENTHAM LTD | G Percy Trentham Ltd | (empty) | (empty)
[21 empty] | G STEPHENSON (BUILDERS AND CONTRACTORS) LT | G Stephenson (Builders and Contractors) Lt | (empty) | (empty)
[21 empty] | GABRIEL (CONTRACTORS) LTD | Gabriel (Contractors) Ltd | (empty) | (empty)
[21 empty] | GALLIFORD CIVIL ENGINEERING GROUP LTD | Galliford Civil Engineering Group Ltd | (empty) | (empty)
[21 empty] | GATES ENERGY PRODUCTS LTD | Gates Energy Products Ltd | (empty) | (empty)
[21 empty] | GATESHEA | Gateshea | (empty) | (empty)
[21 empty] | GATESHEAD | Gateshead | (empty) | (empty)
[21 empty] | GATESHEAD COUNCIL | Gateshead Council | (empty) | (empty)
[21 empty] | GC MANDER AND PARTNERS | Gc Mander And Partners | (empty) | (empty)
[21 empty] | GEC | Gec | (empty) | (empty)
[21 empty] | GEC STREET LIGHTING LTD | Gec Street Lighting Ltd | (empty) | (empty)
[21 empty] | GEC TELECOMMUNICATIONS LTD | Gec Telecommunications Ltd | (empty) | (empty)
[21 empty] | GEC TRAFFIC AUTOMATION LTD | Gec Traffic Automation Ltd | (empty) | (empty)
[21 empty] | GENERAL CONSULTANT | General Consultant | (empty) | (empty)
[21 empty] | GENESYS | Genesys | (empty) | (empty)
[21 empty] | GEO RESEARCH LTD | Geo Research Ltd | (empty) | (empty)
[21 empty] | GEOFFREY OSBORNE LTD | Geoffrey Osborne Ltd | (empty) | (empty)
[21 empty] | GEORGE GIDDEN GRAPHICS LTD | George Gidden Graphics Ltd | (empty) | (empty)
[21 empty] | GEORGE WIMPEY AND CO LTD | George Wimpey and Co Ltd | (empty) | (empty)
[21 empty] | GEOTECHNICAL ENGINEERING (NORTHERN) LTD | Geotechnical Engineering (Northern) Ltd | (empty) | (empty)
[21 empty] | GEOTECHNICAL ENGINEERING LTD | Geotechnical Engineering Ltd | (empty) | (empty)
[21 empty] | GEOTECHNICAL INSTRUMENTS LTD | Geotechnical Instruments Ltd | (empty) | (empty)
[21 empty] | GERARD PAKES CONSULTANTS | Gerard Pakes Consultants | (empty) | (empty)
[21 empty] | GIFFORD AND PARTNERS | Gifford and Partners | (empty) | (empty)
[21 empty] | GIFFORD GRAHAM AND PARTNERS | Gifford Graham And Partners | (empty) | (empty)
[21 empty] | GIFFORD LTD | Gifford Ltd | (empty) | (empty)
[21 empty] | GIFFORD WSP | Gifford WSP | (empty) | (empty)
[21 empty] | GILTSPUR ENGINEERING DESIGN LTD | Giltspur Engineering Design Ltd | (empty) | (empty)
[21 empty] | GLANFORD (FLIXBOROUGH) | Glanford (Flixborough) | (empty) | (empty)
[21 empty] | GLEN SURVEYS LTD | Glen Surveys Ltd | (empty) | (empty)
[21 empty] | GLOBAL CROSSING | Global Crossing | (empty) | (empty)
[21 empty] | GLOUCESTERSHIRE | Gloucestershire | (empty) | (empty)
[21 empty] | GLOUCESTERSHIRE COUNTY COUNCIL | Gloucestershire County Council | (empty) | (empty)
[21 empty] | GLYNDWR | Glyndwr | (empty) | (empty)
[21 empty] | GOLD CONSULT LTD | Gold Consult Ltd | (empty) | (empty)
[21 empty] | GOLDEN WITHERS (A249 DBFO) | Golden Withers (A249 DBFO) | (empty) | (empty)
[21 empty] | GPH MCDONAGH LTD | Gph Mcdonagh Ltd | (empty) | (empty)
[21 empty] | GPSS PIPELINES | GPSS Pipelines | (empty) | (empty)
[21 empty] | GPU POWER UK | GPU Power UK | (empty) | (empty)
[21 empty] | GRANVILLE-STEEL CONTRACTING LTD | Granville-Steel Contracting Ltd | (empty) | (empty)
[21 empty] | GREATER LONDON | Greater London | (empty) | (empty)
[21 empty] | GREATER MANCHESTER | Greater Manchester | (empty) | (empty)
[21 empty] | GREENGATE CABLES LTD | Greengate Cables Ltd | (empty) | (empty)
[21 empty] | GRONTMIJ | Grontmij | (empty) | (empty)
[21 empty] | GROUND ENGINEERING LTD | Ground Engineering Ltd | (empty) | (empty)
[21 empty] | GT YARMOUTH PORT AUTHORITY | Gt Yarmouth Port Authority | (empty) | (empty)
[21 empty] | GTM ENTREPOSE | Gtm Entrepose | (empty) | (empty)
[21 empty] | GTM INTERNATIONAL | Gtm International | (empty) | (empty)
[21 empty] | GUNITE CONTRACT SERVICES LTD | Gunite Contract Services Ltd | (empty) | (empty)
[21 empty] | GWENT | Gwent | (empty) | (empty)
[21 empty] | GWENT DLO | Gwent Dlo | (empty) | (empty)
[21 empty] | GWYNEDD | Gwynedd | (empty) | (empty)
[21 empty] | GWYNEDD DLO | Gwynedd Dlo | (empty) | (empty)
[21 empty] | H A HOLGATE LTD | H A Holgate Ltd | (empty) | (empty)
[21 empty] | H BROMPTON AND PARTNERS | H Brompton And Partners | (empty) | (empty)
[21 empty] | H BUSBY | H Busby | (empty) | (empty)
[21 empty] | H E | H E | (empty) | (empty)
[21 empty] | H F C | H F C | (empty) | (empty)
[21 empty] | H P L R | H P L R | (empty) | (empty)
[21 empty] | H R M [EX RPHP] | H R M [Ex Rphp] | (empty) | (empty)
[21 empty] | H S [EX HLS] | H S [Ex Hls] | (empty) | (empty)
[21 empty] | H T CONSTRUCTION LTD | H T Construction Ltd | (empty) | (empty)
[21 empty] | H W MARTIN (FENCING CONTRACTORS) LTD | H W Martin (Fencing Contractors) Ltd | (empty) | (empty)
[21 empty] | HADEN ELECTRICAL LTD | Haden Electrical Ltd | (empty) | (empty)
[21 empty] | HADEN YOUNG LTD | Haden Young Ltd | (empty) | (empty)
[21 empty] | HALCROW FOX AND ASSOCIATES | Halcrow Fox and Associates | (empty) | (empty)
[21 empty] | HALCROW GIFFORD JOINT VENTURE | Halcrow Gifford Joint Venture | (empty) | (empty)
[21 empty] | HALCROW GROUP | Halcrow Group | (empty) | (empty)
[21 empty] | HALCROW UK -AREA 18 | Halcrow Uk -Area 19 | (empty) | (empty)
[21 empty] | HALCROW/HYDER JV | Halcrow/Hyder JV | (empty) | (empty)
[21 empty] | HALE AND HALE ENGINEERS LTD | Hale and Hale Engineers Ltd | (empty) | (empty)
[21 empty] | HALIBURTON BROWN AND ROOT | Haliburton Brown and Root | (empty) | (empty)
[21 empty] | HALL AND TAWSE WESTERN LTD | Hall and Tawse Western Ltd | (empty) | (empty)
[21 empty] | HALTON BOROUGH COUNCIL | Halton Borough Council | (empty) | (empty)
[21 empty] | HAMPSHIRE | Hampshire | (empty) | (empty)
[21 empty] | HAMPSHIRE COUNTY COUNCIL | Hampshire County Council | (empty) | (empty)
[21 empty] | HAMPSHIRE DLO | Hampshire Dlo | (empty) | (empty)
[21 empty] | HANNAH REED AND ASSOCIATES | Hannah Reed and Associates | (empty) | (empty)
[21 empty] | HARBOUR AND GENERAL WORKS (STEVIN) LTD | Harbour and General Works (Stevin) Ltd | (empty) | (empty)
[21 empty] | HARGREAVES QUARRIES LTD | Hargreaves Quarries Ltd | (empty) | (empty)
[21 empty] | HARINGEY | Haringey | (empty) | (empty)
[21 empty] | HARRIS AND SUTHERLAND | Harris and Sutherland | (empty) | (empty)
[21 empty] | HARRY FAIRCLOUGH (CONSTRUCTION) LTD | Harry Fairclough (Construction) Ltd | (empty) | (empty)
[21 empty] | HARRY FAIRCLOUGH LTD | Harry Fairclough Ltd | (empty) | (empty)
[21 empty] | HARRY STANGER LTD | Harry Stanger Ltd | (empty) | (empty)
[21 empty] | HARTLEPOOL | Hartlepool | (empty) | (empty)
[21 empty] | HARTLEPOOL COUNCIL | Hartlepool Council | (empty) | (empty)
[21 empty] | HARTLEPOOL WATER PLC | Hartlepool Water Plc | (empty) | (empty)
[21 empty] | HAT CONTRACTING SERVICES LTD | Hat Contracting Services Ltd | (empty) | (empty)
[21 empty] | HAVEN - E ANGLIA | Haven - E Anglia | (empty) | (empty)
[21 empty] | HAVEN - S EAST | Haven - S East | (empty) | (empty)
[21 empty] | HAVERING | Havering | (empty) | (empty)
[21 empty] | HAYSTOUN CONSTRUCTION LTD | Haystoun Construction Ltd | (empty) | (empty)
[21 empty] | HBPW CONSULTING LTD | HBPW Consulting Ltd | (empty) | (empty)
[21 empty] | HENDERSON BUSBY | Henderson Busby | (empty) | (empty)
[21 empty] | HENRY BOOT CONSTRUCTION LTD | Henry Boot Construction Ltd | (empty) | (empty)
[21 empty] | HENRY BOOT NORTHERN LTD | Henry Boot Northern Ltd | (empty) | (empty)
[21 empty] | HENRY BOOT SOUTHERN LTD | Henry Boot Southern Ltd | (empty) | (empty)
[21 empty] | HERBERT HUMPHRIES AND PARTNERS | Herbert Humphries And Partners | (empty) | (empty)
[21 empty] | HERE AND WORCS | Here and Worcs | (empty) | (empty)
[21 empty] | HEREFORDSHIRE COUNCIL | Herefordshire Council | (empty) | (empty)
[21 empty] | HERMITAGE SHEET METAL CO LTD | Hermitage Sheet Metal Co Ltd | (empty) | (empty)
[21 empty] | HERTFORDSHIRE | Hertfordshire | (empty) | (empty)
[21 empty] | HERTFORDSHIRE COUNCIL | Hertfordshire Council | (empty) | (empty)
[21 empty] | HERTFORDSHIRE COUNTY COUNCIL | Hertfordshire County Council | (empty) | (empty)
[21 empty] | HERTS CC | Herts Cc | (empty) | (empty)
[21 empty] | HETS | Hets | (empty) | (empty)
[21 empty] | HEVILIFTS | Hevilifts | (empty) | (empty)
[21 empty] | HIGGS AND HILL CIVIL ENGINEERS LTD | Higgs and Hill Civil Engineers Ltd | (empty) | (empty)
[21 empty] | HIGH POINT RENDELL CONSULTANCY | High Point Rendell Consultancy | (empty) | (empty)
[21 empty] | HIGHLAND CONSTRUCTION SERVICES LTD | Highland Construction Services Ltd | (empty) | (empty)
[21 empty] | HIGHWAY CONSULTANCY | Highway Consultancy | (empty) | (empty)
[21 empty] | HIGHWAY SOLUTIONS LTD (HSL) | Highway Solutions Ltd (HSL) | (empty) | (empty)
[21 empty] | HIGHWAYS AGENCY | Highways Agency | (empty) | (empty)
[21 empty] | HOCHTIEF A.G. | Hochtief A.G. | (empty) | (empty)
[21 empty] | HOCHTIEF NORWEST HOLT JOINT VENTURE | Hochtief Norwest Holt Joint Venture | (empty) | (empty)
[21 empty] | HOLDEN AND BRAIN LTD | Holden and Brain Ltd | (empty) | (empty)
[21 empty] | HOLGATE FENCING LTD | Holgate Fencing Ltd | (empty) | (empty)
[21 empty] | HOLLIDAY HALL AND CO LTD | Holliday Hall and Co Ltd | (empty) | (empty)
[21 empty] | HOULIHAN AND CO (EXCAVATIONS) LTD | Houlihan and Co (Excavations) Ltd | (empty) | (empty)
[21 empty] | HOWARD HUMPHREYS AND PARTNERS | Howard Humphreys And Partners | (empty) | (empty)
[21 empty] | HOWELLS RADIO LTD | Howells Radio Ltd | (empty) | (empty)
[21 empty] | HPC COATINGS LTD | Hpc Coatings Ltd | (empty) | (empty)
[21 empty] | HUGHES AND CRAWFORD | Hughes and Crawford | (empty) | (empty)
[21 empty] | HUMBER | Humber | (empty) | (empty)
[21 empty] | HUMBER - EAST MIDLANDS | Humber - East Midlands | (empty) | (empty)
[21 empty] | HUMBER - YORK AND HUMBERSIDE | Humber - York And Humberside | (empty) | (empty)
[21 empty] | HUMBERSIDE | Humberside | (empty) | (empty)
[21 empty] | HUNTER CONSTRUCTION (ABERDEEN) LTD | Hunter Construction (Aberdeen) Ltd | (empty) | (empty)
[21 empty] | HUNTING SURVEYS LTD | Hunting Surveys Ltd | (empty) | (empty)
[21 empty] | HUNTINGDON | Huntingdon | (empty) | (empty)
[21 empty] | HUSBAND AND CO | Husband And Co | (empty) | (empty)
[21 empty] | HYDER CONSULTING LTD | Hyder Consulting Ltd | (empty) | (empty)
[21 empty] | HYDER HALCROW JV | Hyder Halcrow JV | (empty) | (empty)
[21 empty] | HYDRA CONTRACTS LTD | Hydra Contracts Ltd | (empty) | (empty)
[21 empty] | HYDRAULICS RESEARCH LTD | Hydraulics Research Ltd | (empty) | (empty)
[21 empty] | I G ENGINEERING CO LTD | I G Engineering Co Ltd | (empty) | (empty)
[21 empty] | I T S P [REDUNDANT] | I T S P [Redundant] | (empty) | (empty)
[21 empty] | IAN BERG PLASTICS LTD | Ian Berg Plastics Ltd | (empty) | (empty)
[21 empty] | IAN HURST PAINTERS LTD | Ian Hurst Painters Ltd | (empty) | (empty)
[21 empty] | IAN WILLIAMS AND CO LTD | Ian Williams and Co Ltd | (empty) | (empty)
[21 empty] | IBEX TELEPHONES AND TELECOMMUNICATIONS LTD | Ibex Telephones and Telecommunications Ltd | (empty) | (empty)
[21 empty] | ICC PROTECTIVE COATINGS LTD | Icc Protective Coatings Ltd | (empty) | (empty)
[21 empty] | IFFLAND AND ASSOCIATES LTD | Iffland And Associates Ltd | (empty) | (empty)
[21 empty] | IMPRESSA CASTELLI CONSTRUCTION UK LTD | Impressa Castelli Construction Uk Ltd | (empty) | (empty)
[21 empty] | INSULATING COMPONENTS AND MATERIALS LTD | Insulating Components and Materials Ltd | (empty) | (empty)
[21 empty] | INTERCLAMP | Interclamp | (empty) | (empty)
[21 empty] | INTERLEKT ELECTRONICS LTD | Interlekt Electronics Ltd | (empty) | (empty)
[21 empty] | INTERROUTE - AREA 2 | Interroute - Area 3 | (empty) | (empty)
[21 empty] | INTERROUTE - AREA 4 | Interroute - Area 5 | (empty) | (empty)
[21 empty] | INTERSERVE | Interserve | (empty) | (empty)
[21 empty] | INVICTA FENCING CO LTD | Invicta Fencing Co Ltd | (empty) | (empty)
[21 empty] | IPSWICH PORT AUTHORITY | Ipswich Port Authority | (empty) | (empty)
[21 empty] | IRS LTD | Irs Ltd | (empty) | (empty)
[21 empty] | ISLE OF DOGS | Isle Of Dogs | (empty) | (empty)
[21 empty] | ISLE OF WIGHT COUNCIL | Isle Of Wight Council | (empty) | (empty)
[21 empty] | ISLWYN | Islwyn | (empty) | (empty)
[21 empty] | J A ELLIOTT LTD | J A Elliott Ltd | (empty) | (empty)
[21 empty] | J A STORY AND PARTNERS LTD | J A Story and Partners Ltd | (empty) | (empty)
[21 empty] | J AND M CONNOLLY LTD | J and M Connolly Ltd | (empty) | (empty)
[21 empty] | J B RINEY AND CO LTD | J B Riney and Co Ltd | (empty) | (empty)
[21 empty] | J BOBROWSKI AND PARTNERS | J Bobrowski And Partners | (empty) | (empty)
[21 empty] | J BREHENY CONTRACTORS LTD | J Breheny Contractors Ltd | (empty) | (empty)
[21 empty] | J BROWNE CONSTRUCTION LTD | J Browne Construction Ltd | (empty) | (empty)
[21 empty] | J BURROW AND PARTNERS | J Burrow And Partners | (empty) | (empty)
[21 empty] | J D AND S TIGHE LTD | J D and S Tighe Ltd | (empty) | (empty)
[21 empty] | J E JONES (CONTRACTORS) LTD | J E Jones (Contractors) Ltd | (empty) | (empty)
[21 empty] | J H BARKER DECORATORS LTD | J H Barker Decorators Ltd | (empty) | (empty)
[21 empty] | J H COOMBS AND PARTNERS | J H Coombs And Partners | (empty) | (empty)
[21 empty] | J H FENNER AND CO LTD | J H Fenner and Co Ltd | (empty) | (empty)
[21 empty] | J I GIFFORD AND PARTNERS | J I Gifford and Partners | (empty) | (empty)
[21 empty] | J J GALLAGHER LTD | J J Gallagher Ltd | (empty) | (empty)
[21 empty] | J MURPHY AND SONS LTD | J Murphy and Sons Ltd | (empty) | (empty)
[21 empty] | J N BENTLEY LTD | J N Bentley Ltd | (empty) | (empty)
[21 empty] | J R GRAVELING ESQ | J R Graveling Esq | (empty) | (empty)
[21 empty] | J S BISHOP | J S Bishop | (empty) | (empty)
[21 empty] | J T MACKLEY AND CO LTD | J T Mackley and Co Ltd | (empty) | (empty)
[21 empty] | J W FLATHER LTD | J W Flather Ltd | (empty) | (empty)
[21 empty] | J WIMPENNY AND CO LTD | J Wimpenny and Co Ltd | (empty) | (empty)
[21 empty] | JACK BREHENY LTD | Jack Breheny Ltd | (empty) | (empty)
[21 empty] | JACKSON CIVIL ENGINEERING | Jackson Civil Engineering | (empty) | (empty)
[21 empty] | JACOBS | Jacobs | (empty) | (empty)
[21 empty] | JACOBS ATKINS JV | Jacobs Atkins JV | (empty) | (empty)
[21 empty] | JACOBS BABTIE | Jacobs Babtie | (empty) | (empty)
[21 empty] | JACOBSGIBB | JacobsGibb | (empty) | (empty)
[21 empty] | JAMES BANKS (SURVEYS) LTD | James Banks (Surveys) Ltd | (empty) | (empty)
[21 empty] | JAMES WILLIAMSON AND PARTNERS | James Williamson And Partners | (empty) | (empty)
[21 empty] | JENNER (CONTRACTORS) LTD | Jenner (Contractors) Ltd | (empty) | (empty)
[21 empty] | JMP CONSULTANTS LTD | JMP Consultants Ltd | (empty) | (empty)
[21 empty] | JOBLING PURSER LTD | Jobling Purser Ltd | (empty) | (empty)
[21 empty] | JOE ROOCROFT AND SONS LTD | Joe Roocroft and Sons Ltd | (empty) | (empty)
[21 empty] | JOHN A BATES (CONTRACTORS) LTD | John A Bates (Contractors) Ltd | (empty) | (empty)
[21 empty] | JOHN CROWLEY (MAIDSTONE) LTD | John Crowley (Maidstone) Ltd | (empty) | (empty)
[21 empty] | JOHN GRAHAM (DROMORE) LTD | John Graham (Dromore) Ltd | (empty) | (empty)
[21 empty] | JOHN HOWARD AND CO LTD | John Howard and Co Ltd | (empty) | (empty)
[21 empty] | JOHN KELSEY ASSOCIATES | John Kelsey Associates | (empty) | (empty)
[21 empty] | JOHN LAING CONSTRUCTION LTD | John Laing Construction Ltd | (empty) | (empty)
[21 empty] | JOHN LAING DESIGN ASSOCIATES | John Laing Design Associates | (empty) | (empty)
[21 empty] | JOHN LECK AND SON (BARROW) LTD | John Leck and Son (Barrow) Ltd | (empty) | (empty)
[21 empty] | JOHN MARTIN CONSTRUCTION LTD | John Martin Construction Ltd | (empty) | (empty)
[21 empty] | JOHN MOWLEM AND CO LTD | John Mowlem and Co Ltd | (empty) | (empty)
[21 empty] | JOHN O'DEA LTD | John O'Dea Ltd | (empty) | (empty)
[21 empty] | JOHN TAYLOR AND SONS | John Taylor and Sons | (empty) | (empty)
[21 empty] | JOHN TURNER AND SONS (PRESTON) LTD | John Turner and Sons (Preston) Ltd | (empty) | (empty)
[21 empty] | JOHNSTON CONSTRUCTION LTD | Johnston Construction Ltd | (empty) | (empty)
[21 empty] | JOSEPH COLES CONTRACTORS LTD | Joseph Coles Contractors Ltd | (empty) | (empty)
[21 empty] | JOSEPH TIPPER LTD | Joseph Tipper Ltd | (empty) | (empty)
[21 empty] | K P WITT TRADING AS GLOBAL SURVEYS | K P Witt Trading As Global Surveys | (empty) | (empty)
[21 empty] | K SEVERN | K Severn | (empty) | (empty)
[21 empty] | KASHEC CONSULTING ENGINEERS | Kashec Consulting Engineers | (empty) | (empty)
[21 empty] | KASMEC CONSULTING ENGINEER | Kasmec Consulting Engineer | (empty) | (empty)
[21 empty] | KAYS ELECTRICAL CONTRACTORS (LONDON) LTD | Kays Electrical Contractors (London) Ltd | (empty) | (empty)
[21 empty] | KCOM | KCom | (empty) | (empty)
[21 empty] | KEE KLAMP | Kee Klamp | (empty) | (empty)
[21 empty] | KELLOGG BROWN AND ROOT LTD | Kellogg Brown and Root Ltd | (empty) | (empty)
[21 empty] | KENNEDY AND DONKIN (RUST CONSULTING) | Kennedy and Donkin (Rust Consulting) | (empty) | (empty)
[21 empty] | KENNEDY AND DONKIN POWER SYSTEMS LTD | Kennedy and Donkin Power Systems Ltd | (empty) | (empty)
[21 empty] | KENNEDY ASPHALT LTD | Kennedy Asphalt Ltd | (empty) | (empty)
[21 empty] | KENNEDY CIVIL ENGINEERING LTD | Kennedy Civil Engineering Ltd | (empty) | (empty)
[21 empty] | KENNEDY CONSTRUCTION GROUP LTD | Kennedy Construction Group Ltd | (empty) | (empty)
[21 empty] | KENNEDY/HENDERSON LTD | Kennedy/Henderson Ltd | (empty) | (empty)
[21 empty] | KENT | Kent | (empty) | (empty)
[21 empty] | KENT COUNTY COUNCIL | Kent County Council | (empty) | (empty)
[21 empty] | KENTON LABORATORIES LTD | Kenton Laboratories Ltd | (empty) | (empty)
[21 empty] | KIER CONSTRUCTION LTD | Kier Construction Ltd | (empty) | (empty)
[21 empty] | KIER HIGHWAYS - AREA 1 | Kier Highways - Area 1 | (empty) | (empty)
[21 empty] | KIER HIGHWAYS - AREA 13 | Kier Highways - Area 13 | (empty) | (empty)
[21 empty] | KIER HIGHWAYS - AREA 3 | Kier Highways - Area 3 | (empty) | (empty)
[21 empty] | KIER HIGHWAYS - AREA 9 | Kier Highways - Area 9 | (empty) | (empty)
[21 empty] | KIMBELL CONSTRUCTION LTD | Kimbell Construction Ltd | (empty) | (empty)
[21 empty] | KINGS ASPHALT LTD | Kings Asphalt Ltd | (empty) | (empty)
[21 empty] | KINGSTON COMMUNICATIONS | Kingston Communications | (empty) | (empty)
[21 empty] | KINGSTON INFRASTRUCTURE | Kingston Infrastructure | (empty) | (empty)
[21 empty] | KINGSTON UPON HULL CITY COUNCIL | Kingston Upon Hull City Council | (empty) | (empty)
[21 empty] | KINMAIN CONSTRUCTION LTD | Kinmain Construction Ltd | (empty) | (empty)
[21 empty] | KIRKLEES METROPOLITAN COUNCIL | Kirklees Metropolitan Council | (empty) | (empty)
[21 empty] | KNOWSLEY METROPOLITAN BOROUGH COUNCIL | Knowsley Metropolitan Borough Council | (empty) | (empty)
[21 empty] | KOTTLER AND HERON CONSTRUCTION LTD | Kottler and Heron Construction Ltd | (empty) | (empty)
[21 empty] | KUMAR ASSOCIATES | Kumar Associates | (empty) | (empty)
[21 empty] | L B M SURVEYS (SOUTHEREN) LTD | L B M Surveys (Southeren) Ltd | (empty) | (empty)
[21 empty] | L C S | L C S | (empty) | (empty)
[21 empty] | L D | L D | (empty) | (empty)
[21 empty] | L G MOUCHEL AND PARTNERS | L G Mouchel And Partners | (empty) | (empty)
[21 empty] | L T P P [EX LR/LRD] | L T P P [Ex Lr/Lrd] | (empty) | (empty)
[21 empty] | L T U | L T U | (empty) | (empty)
[21 empty] | L TURNER | L Turner | (empty) | (empty)
[21 empty] | L.O.R. | L.O.R. | (empty) | (empty)
[21 empty] | LAING | Laing | (empty) | (empty)
[21 empty] | LAING DESIGN AND DEVELOPMENT CENTRE | Laing Design and Development Centre | (empty) | (empty)
[21 empty] | LAING TECHNOLOGY GROUP LTD | Laing Technology Group Ltd | (empty) | (empty)
[21 empty] | LAKE DISTRICT NATIONAL PARK AUTHORITY | Lake District National Park Authority | (empty) | (empty)
[21 empty] | LANARKSHIRE WELDING CO LTD | Lanarkshire Welding Co Ltd | (empty) | (empty)
[21 empty] | LANCASHIRE | Lancashire | (empty) | (empty)
[21 empty] | LANCASHIRE AND PARTNERS - AREA 17 | Lancashire and Partners - Area 18 | (empty) | (empty)
[21 empty] | LANCASHIRE COUNTY COUNCIL | Lancashire County Council | (empty) | (empty)
[21 empty] | LANCASHIRE COUNTY COUNCIL DLO | Lancashire County Council Dlo | (empty) | (empty)
[21 empty] | LANCS | Lancs | (empty) | (empty)
[21 empty] | LANCS AND CUMBRIA - N WEST | Lancs And Cumbria - N West | (empty) | (empty)
[21 empty] | LANDSCAPE RESEARCH OFFICE | Landscape Research Office | (empty) | (empty)
[21 empty] | LANGTHWAITE GRANGE (WAKEFIELD) | Langthwaite Grange (Wakefield) | (empty) | (empty)
[21 empty] | LASER CIVIL ENGINEERING | Laser Civil Engineering | (empty) | (empty)
[21 empty] | LASER SURVEYS LTD | Laser Surveys Ltd | (empty) | (empty)
[21 empty] | LATTIX | Lattix | (empty) | (empty)
[21 empty] | LCP | Lcp | (empty) | (empty)
[21 empty] | LE CROSSING | Le Crossing | (empty) | (empty)
[21 empty] | LEB | Leb | (empty) | (empty)
[21 empty] | LEB W | Leb W | (empty) | (empty)
[21 empty] | LEB NE | Leb Ne | (empty) | (empty)
[21 empty] | LEB WEST | Leb West | (empty) | (empty)
[21 empty] | LEE | Lee | (empty) | (empty)
[21 empty] | LEE VALLEY REGIONAL PARK | Lee Valley Regional Park | (empty) | (empty)
[21 empty] | LEE VALLEY WATER COMPANY | Lee Valley Water Company | (empty) | (empty)
[21 empty] | LEEDS CITY COUNCIL | Leeds City Council | (empty) | (empty)
[21 empty] | LEHANE MACKENZIE AND SHAND LTD | Lehane Mackenzie and Shand Ltd | (empty) | (empty)
[21 empty] | LEICESTER CITY COUNCIL | Leicester City Council | (empty) | (empty)
[21 empty] | LEICESTERSHIRE | Leicestershire | (empty) | (empty)
[21 empty] | LEICESTERSHIRE COUNTY COUNCIL | Leicestershire County Council | (empty) | (empty)
[21 empty] | LEIGH FLEXIBLE STRUCTURES LTD | Leigh Flexible Structures Ltd | (empty) | (empty)
[21 empty] | LEVEL 3 COMMUNICATIONS | Level 3 Communications | (empty) | (empty)
[21 empty] | LIER HIGHWAYS - AREA 9 | Lier Highways - Area 10 | (empty) | (empty)
[21 empty] | LIGHTWAYS (CONTRACTORS) LTD | Lightways (Contractors) Ltd | (empty) | (empty)
[21 empty] | LILLEKER BROS (ROTHERHAM) LTD | Lilleker Bros (Rotherham) Ltd | (empty) | (empty)
[21 empty] | LILLEY CONSTRUCTION LTD | Lilley Construction Ltd | (empty) | (empty)
[21 empty] | LINCOLNSHIRE | Lincolnshire | (empty) | (empty)
[21 empty] | LINCOLNSHIRE COUNTY COUNCIL | Lincolnshire County Council | (empty) | (empty)
[21 empty] | LINDLEY FABRITECH LTD | Lindley Fabritech Ltd | (empty) | (empty)
[21 empty] | LINDUM CONSTRUCTION CO LTD | Lindum Construction Co Ltd | (empty) | (empty)
[21 empty] | LINE MARKINGS LTD | Line Markings Ltd | (empty) | (empty)
[21 empty] | LINKWAY | Linkway | (empty) | (empty)
[21 empty] | LINPAVE HOLDINGS LTD | Linpave Holdings Ltd | (empty) | (empty)
[21 empty] | LIVERPOOL CITY COUNCIL | Liverpool City Council | (empty) | (empty)
[21 empty] | LLANELLI | Llanelli | (empty) | (empty)
[21 empty] | LLIW VALLEY | Lliw Valley | (empty) | (empty)
[21 empty] | LNM | Lnm | (empty) | (empty)
[21 empty] | LOCKDELL LTD | Lockdell Ltd | (empty) | (empty)
[21 empty] | LONDON | London | (empty) | (empty)
[21 empty] | LONDON BOROUGH OF BARKING AND DAGENHAM | London Borough of Barking and Dagenham | (empty) | (empty)
[21 empty] | LONDON BOROUGH OF BARNET | London Borough of Barnet | (empty) | (empty)
[21 empty] | LONDON BOROUGH OF BEXLEY | London Borough of Bexley | (empty) | (empty)
[21 empty] | LONDON BOROUGH OF BRENT | London Borough of Brent | (empty) | (empty)
[21 empty] | LONDON BOROUGH OF BROMLEY | London Borough of Bromley | (empty) | (empty)
[21 empty] | LONDON BOROUGH OF CAMDEN | London Borough of Camden | (empty) | (empty)
[21 empty] | LONDON BOROUGH OF CROYDON | London Borough of Croydon | (empty) | (empty)
[21 empty] | LONDON BOROUGH OF EALING | London Borough of Ealing | (empty) | (empty)
[21 empty] | LONDON BOROUGH OF ENFIELD | London Borough of Enfield | (empty) | (empty)
[21 empty] | LONDON BOROUGH OF GREENWICH | London Borough of Greenwich | (empty) | (empty)
[21 empty] | LONDON BOROUGH OF HACKNEY | London Borough of Hackney | (empty) | (empty)
[21 empty] | LONDON BOROUGH OF HAMMERSMITH AND FULHAM | London Borough of Hammersmith and Fulham | (empty) | (empty)
[21 empty] | LONDON BOROUGH OF HARINGEY | London Borough of Haringey | (empty) | (empty)
[21 empty] | LONDON BOROUGH OF HARROW | London Borough of Harrow | (empty) | (empty)
[21 empty] | LONDON BOROUGH OF HILLINGDON | London Borough of Hillingdon | (empty) | (empty)
[21 empty] | LONDON BOROUGH OF HOUNSLOW | London Borough of Hounslow | (empty) | (empty)
[21 empty] | LONDON BOROUGH OF ISLINGTON | London Borough of Islington | (empty) | (empty)
[21 empty] | LONDON BOROUGH OF LEWISHAM | London Borough of Lewisham | (empty) | (empty)
[21 empty] | LONDON BOROUGH OF MERTON | London Borough of Merton | (empty) | (empty)
[21 empty] | LONDON BOROUGH OF NEWHAM | London Borough of Newham | (empty) | (empty)
[21 empty] | LONDON BOROUGH OF REDBRIDGE | London Borough of Redbridge | (empty) | (empty)
[21 empty] | LONDON BOROUGH OF RICHMOND UPON THAMES | London Borough of Richmond Upon Thames | (empty) | (empty)
[21 empty] | LONDON BOROUGH OF SOUTHWARK | London Borough of Southwark | (empty) | (empty)
[21 empty] | LONDON BOROUGH OF SUTTON | London Borough of Sutton | (empty) | (empty)
[21 empty] | LONDON BOROUGH OF WALTHAM FOREST | London Borough of Waltham Forest | (empty) | (empty)
[21 empty] | LONDON BOROUGH OF WANDSWORTH | London Borough of Wandsworth | (empty) | (empty)
[21 empty] | LONDON DOCKLANDS DEVELOPMENT CORPORATION | London Docklands Development Corporation | (empty) | (empty)
[21 empty] | LONDON ELECTRICITY BOARD | London Electricity Board | (empty) | (empty)
[21 empty] | LONDON GLC | London GLC | (empty) | (empty)
[21 empty] | LONDON LANDSCAPE CONSORTIUM | London Landscape Consortium | (empty) | (empty)
[21 empty] | LONDON RESEARCH CENTRE | London Research Centre | (empty) | (empty)
[21 empty] | LONGDIN AND BROWNING (SURVEYS) LTD | Longdin and Browning (Surveys) Ltd | (empty) | (empty)
[21 empty] | LOWER SWANSEA VALLEY | Lower Swansea Valley | (empty) | (empty)
[21 empty] | LOWER SWANSEA VALLEY NO 2 | Lower Swansea Valley No 3 | (empty) | (empty)
[21 empty] | LOYNE (SITE CONTRACTS) LTD | Loyne (Site Contracts) Ltd | (empty) | (empty)
[21 empty] | LRT | Lrt | (empty) | (empty)
[21 empty] | LUL | Lul | (empty) | (empty)
[21 empty] | LUL (LONDON TRANSPORT) | Lul (London Transport) | (empty) | (empty)
[21 empty] | LUTON BOROUGH COUNCIL | Luton Borough Council | (empty) | (empty)
[21 empty] | LYNDON SCAFFOLDING PLC | Lyndon Scaffolding Plc | (empty) | (empty)
[21 empty] | M A APPLETON LTD | M A Appleton Ltd | (empty) | (empty)
[21 empty] | M BARCKAY AND PARTNERS | M Barckay and Partners | (empty) | (empty)
[21 empty] | M J GLEESON GROUP PLC | M J Gleeson Group Plc | (empty) | (empty)
[21 empty] | M J M CONSULTING ENGINEERS LTD | M J M Consulting Engineers Ltd | (empty) | (empty)
[21 empty] | M MIN CO | M Min Co | (empty) | (empty)
[21 empty] | M P BURKE LTD | M P Burke Ltd | (empty) | (empty)
[21 empty] | MABEY | Mabey | (empty) | (empty)
[21 empty] | MABEY SUPPORT SYSTEMS | Mabey Support Systems | (empty) | (empty)
[21 empty] | MAC 1 | MAC 1 | (empty) | (empty)
[21 empty] | MAC 12 | MAC 12 | (empty) | (empty)
[21 empty] | MAC 13 | MAC 13 | (empty) | (empty)
[21 empty] | MAC 14 | MAC 14 | (empty) | (empty)
[21 empty] | MAC 15 | MAC 15 | (empty) | (empty)
[21 empty] | MAC 16 | MAC 16 | (empty) | (empty)
[21 empty] | MAC 17 | MAC 17 | (empty) | (empty)
[21 empty] | MAC 18 | MAC 18 | (empty) | (empty)
[21 empty] | MAC 19 | MAC 19 | (empty) | (empty)
[21 empty] | MAC 2 | MAC 2 | (empty) | (empty)
[21 empty] | MAC 20 | MAC 20 | (empty) | (empty)
[21 empty] | MAC 3 | MAC 3 | (empty) | (empty)
[21 empty] | MAC 4 | MAC 4 | (empty) | (empty)
[21 empty] | MAC 7 | MAC 8 | (empty) | (empty)
[21 empty] | MAC 8 | MAC 9 | (empty) | (empty)
[21 empty] | MACARTHY HUGHES INTERNATIONAL | Macarthy Hughes International | (empty) | (empty)
[21 empty] | MACBAR CONSTRUCTION LTD | Macbar Construction Ltd | (empty) | (empty)
[21 empty] | MACKENZIE-COOK ASSOCIATES | Mackenzie-Cook Associates | (empty) | (empty)
[21 empty] | MAIDENHEAD ELECTRICAL LTD | Maidenhead Electrical Ltd | (empty) | (empty)
[21 empty] | MAINLINE PIPELINES LTD | Mainline Pipelines Ltd | (empty) | (empty)
[21 empty] | MAINS AND LIGHTING (NORTH) LTD | Mains And Lighting (North) Ltd | (empty) | (empty)
[21 empty] | MAINS AND LIGHTING LTD | Mains And Lighting Ltd | (empty) | (empty)
[21 empty] | MAKERS INDUSTRIAL LTD | Makers Industrial Ltd | (empty) | (empty)
[21 empty] | MANCHESTER CITY COUNCIL | Manchester City Council | (empty) | (empty)
[21 empty] | MANCHESTER HIGHWAY CONSORTIUM | Manchester Highway Consortium | (empty) | (empty)
[21 empty] | MANDER RAIKES AND MARSHALL | Mander Raikes And Marshall | (empty) | (empty)
[21 empty] | MANSTOCK GEOTECHNICAL CONSULTANCY SERVIC | Manstock Geotechnical Consultancy Servic | (empty) | (empty)
[21 empty] | MARCHWELL CEILING LTD | Marchwell Ceiling Ltd | (empty) | (empty)
[21 empty] | MARCONI COMMAND AND CONTROL SYSTEMS LTD | Marconi Command and Control Systems Ltd | (empty) | (empty)
[21 empty] | MARCONI RADAR SYSTEMS LTD | Marconi Radar Systems Ltd | (empty) | (empty)
[21 empty] | MARDAN CONSTRUCTION CO LTD | Mardan Construction Co Ltd | (empty) | (empty)
[21 empty] | MARKS HEELEY AND BROTHWELL | Marks Heeley and Brothwell | (empty) | (empty)
[21 empty] | MARPLES RIDGEWAY LTD | Marples Ridgeway Ltd | (empty) | (empty)
[21 empty] | MARSDEN AND EDWARDS (LAND SURVEYORS) LTD | Marsden And Edwards (Land Surveyors) Ltd | (empty) | (empty)
[21 empty] | MARTIN AND CO (CONTRACTORS) LTD | Martin and Co (Contractors) Ltd | (empty) | (empty)
[21 empty] | MASON | Mason | (empty) | (empty)
[21 empty] | MASON LAND SURVEYS LTD | Mason Land Surveys Ltd | (empty) | (empty)
[21 empty] | MATTHEW HALL MECHANICAL AND ELECTRICAL E | Matthew Hall Mechanical And Electrical E | (empty) | (empty)
[21 empty] | MAUNSELL | Maunsell | (empty) | (empty)
[21 empty] | MAY GURNEY (TECHNICAL SERVICES) LTD | May Gurney (Technical Services) Ltd | (empty) | (empty)
[21 empty] | MAY GURNEY AND CO LTD | May Gurney and Co Ltd | (empty) | (empty)
[21 empty] | MAY GURNEY/BABTIE | May Gurney/Babtie | (empty) | (empty)
[21 empty] | MCALPINE | McAlpine | (empty) | (empty)
[21 empty] | MCALPINE/FAIRCLOUGH CONSORTIUM | Mcalpine/Fairclough Consortium | (empty) | (empty)
[21 empty] | MCCARTHY AND PARTNERS CONSULTANTS LTD | Mccarthy and Partners Consultants Ltd | (empty) | (empty)
[21 empty] | MCGILL AND PARTNERS | Mcgill and Partners | (empty) | (empty)
[21 empty] | MCGREGOR (PAVING) LTD | Mcgregor (Paving) Ltd | (empty) | (empty)
[21 empty] | MCLAREN AND CO (BELFORD) LTD | Mclaren and Co (Belford) Ltd | (empty) | (empty)
[21 empty] | MCLAUCHLAN (KNOTTINGLEY) LTD | Mclauchlan (Knottingley) Ltd | (empty) | (empty)
[21 empty] | MCNICHOLAS CONSTRUCTION | McNicholas Construction | (empty) | (empty)
[21 empty] | MCNICHOLAS ENGINEERING LTD | Mcnicholas Engineering Ltd | (empty) | (empty)
[21 empty] | MCTAY CONSTRUCTION LTD | Mctay Construction Ltd | (empty) | (empty)
[21 empty] | MCW | Mcw | (empty) | (empty)
[21 empty] | MEARS CONTRACTORS LTD | Mears Contractors Ltd | (empty) | (empty)
[21 empty] | MEDWAY COUNCIL | Medway Council | (empty) | (empty)
[21 empty] | MEDWAY PORTS | Medway Ports | (empty) | (empty)
[21 empty] | MEIRIONNYDD | Meirionnydd | (empty) | (empty)
[21 empty] | MEL | MEL | (empty) | (empty)
[21 empty] | MERIDIAN AIRMAPS LTD | Meridian Airmaps Ltd | (empty) | (empty)
[21 empty] | MERSEY | Mersey | (empty) | (empty)
[21 empty] | MERSEYSIDE | Merseyside | (empty) | (empty)
[21 empty] | MERSEYSIDE DEV. CORP | Merseyside Dev. Corp | (empty) | (empty)
[21 empty] | MERTHYR TYDFIL | Merthyr Tydfil | (empty) | (empty)
[21 empty] | MESSRS SANDBERG | Messrs Sandberg | (empty) | (empty)
[21 empty] | METOR SERVICES LTD | Metor Services Ltd | (empty) | (empty)
[21 empty] | METROPOLITAN | Metropolitan | (empty) | (empty)
[21 empty] | MHA/GIFFORDS CONSORTIUM | Mha/Giffords Consortium | (empty) | (empty)
[21 empty] | MIAL RHYS-DAVIES | Mial Rhys-Davies | (empty) | (empty)
[21 empty] | MICHAEL THOMPSON (PUBLIC WORKS CONT'S AND | Michael Thompson (Public Works Cont'S and | (empty) | (empty)
[21 empty] | MICRO SCOPE PLC | Micro Scope Plc | (empty) | (empty)
[21 empty] | MID GLAMORGAN | Mid Glamorgan | (empty) | (empty)
[21 empty] | MID GLAMORGAN DLO | Mid Glamorgan Dlo | (empty) | (empty)
[21 empty] | MID KENT WATER PLC | Mid Kent Water Plc | (empty) | (empty)
[21 empty] | MID SOUTHERN WATER CO | Mid Southern Water Co | (empty) | (empty)
[21 empty] | MIDDLESB | Middlesb | (empty) | (empty)
[21 empty] | MIDDLESBOROUGH COUNCIL | Middlesborough Council | (empty) | (empty)
[21 empty] | MIDDLESBROUGH (BRITANNIA) | Middlesbrough (Britannia) | (empty) | (empty)
[21 empty] | MIDDLESEX COUNTY COUNCIL | Middlesex County Council | (empty) | (empty)
[21 empty] | MIDLAND CONSTRUCTION COMPANY LTD | Midland Construction Company Ltd | (empty) | (empty)
[21 empty] | MIDLAND OAK CONSTRUCTION LTD | Midland Oak Construction Ltd | (empty) | (empty)
[21 empty] | MIDLAND RCU | Midland Rcu | (empty) | (empty)
[21 empty] | MILETREE CONSTRUCTION LTD | Miletree Construction Ltd | (empty) | (empty)
[21 empty] | MILFORD HAVEN WATERWAY (N SHORE) | Milford Haven Waterway (N Shore) | (empty) | (empty)
[21 empty] | MILFORD HAVEN WATERWAY (S SHORE) | Milford Haven Waterway (S Shore) | (empty) | (empty)
[21 empty] | MILLER BUCKLEY CIVIL ENGINEERING LTD | Miller Buckley Civil Engineering Ltd | (empty) | (empty)
[21 empty] | MILLER CONSTRUCTION LTD | Miller Construction Ltd | (empty) | (empty)
[21 empty] | MILTON KEYNES COUNCIL | Milton Keynes Council | (empty) | (empty)
[21 empty] | MOBELL (MARINE) LTD | Mobell (Marine) Ltd | (empty) | (empty)
[21 empty] | MOBILE SANDBLASTING (UK) | Mobile Sandblasting (Uk) | (empty) | (empty)
[21 empty] | MONK CONSTRUCTION LTD | Monk Construction Ltd | (empty) | (empty)
[21 empty] | MONMOUTH | Monmouth | (empty) | (empty)
[21 empty] | MONTGOMERY | Montgomery | (empty) | (empty)
[21 empty] | MORRISION CONSTRUCTION LTD | Morrision Construction Ltd | (empty) | (empty)
[21 empty] | MOSEDALE CONSTRUCTION LTD | Mosedale Construction Ltd | (empty) | (empty)
[21 empty] | MOTOROLA INFORMATION SYSTEMS LTD | Motorola Information Systems Ltd | (empty) | (empty)
[21 empty] | MOTORWAY WIDENING UNIT | Motorway Widening Unit | (empty) | (empty)
[21 empty] | MOTT HAY AND ANDERSON | Mott Hay And Anderson | (empty) | (empty)
[21 empty] | MOTT MACDONALD | Mott MacDonald | (empty) | (empty)
[21 empty] | MOTT MACDONALD - AREA 1 | Mott MacDonald - Area 2 | (empty) | (empty)
[21 empty] | MOTT MACDONALD WITH HCC | Mott MacDonald with HCC | (empty) | (empty)
[21 empty] | MOTT MACDONALD/GRONTMIJ JV | Mott MacDonald/Grontmij JV | (empty) | (empty)
[21 empty] | MOTT MCDONALD/SWECO JV | Mott McDonald/SWECO JV | (empty) | (empty)
[21 empty] | MOUCHEL | Mouchel | (empty) | (empty)
[21 empty] | MOUCHEL - AREA 21 | Mouchel - Area 22 | (empty) | (empty)
[21 empty] | MOUCHEL - AREA 5 | Mouchel - Area 6 | (empty) | (empty)
[21 empty] | MOUCHEL AMEY JV | Mouchel Amey JV | (empty) | (empty)
[21 empty] | MOUCHEL CONSULTING LTD | Mouchel Consulting Ltd | (empty) | (empty)
[21 empty] | MOUCHEL PARKMAN | Mouchel Parkman | (empty) | (empty)
[21 empty] | MOWLEM | Mowlem | (empty) | (empty)
[21 empty] | MOWLEM (MIDLANDS) LTD | Mowlem (Midlands) Ltd | (empty) | (empty)
[21 empty] | MOWLEM REGIONAL CONSTRUCTION LTD | Mowlem Regional Construction Ltd | (empty) | (empty)
[21 empty] | MRCU/SCOTT WILSON | MRCU/SCOTT WILSON | (empty) | (empty)
[21 empty] | MRM PARTNERSHIP | Mrm Partnership | (empty) | (empty)
[21 empty] | MULCAIR LTD | Mulcair Ltd | (empty) | (empty)
[21 empty] | MURDOCH MACKENZIE LTD | Murdoch Mackenzie Ltd | (empty) | (empty)
[21 empty] | MURPHY LTD | Murphy Ltd | (empty) | (empty)
[21 empty] | MVA CONSULTANCY GROUP LTD | Mva Consultancy Group Ltd | (empty) | (empty)
[21 empty] | MWB | Mwb | (empty) | (empty)
[21 empty] | N BRUSETT (NORTHALLERTON) | N Brusett (Northallerton) | (empty) | (empty)
[21 empty] | N E THAMES | N E Thames | (empty) | (empty)
[21 empty] | N EAST LANCASHIRE | N East Lancashire | (empty) | (empty)
[21 empty] | N G BAILEY AND CO LTD | N G Bailey and Co Ltd | (empty) | (empty)
[21 empty] | N L ELECTRICAL LTD | N L Electrical Ltd | (empty) | (empty)
[21 empty] | N TYNESD | N Tynesd | (empty) | (empty)
[21 empty] | N W THAMES | N W Thames | (empty) | (empty)
[21 empty] | N WEST KENT | N West Kent | (empty) | (empty)
[21 empty] | N WESTERN | N Western | (empty) | (empty)
[21 empty] | N YORK MOORS NP | N York Moors Np | (empty) | (empty)
[21 empty] | NAL LTD | NAL Ltd | (empty) | (empty)
[21 empty] | NAT GRID | Nat Grid | (empty) | (empty)
[21 empty] | NATIONAL HIGHWAYS (AREA 13-14) | National Highways (Area 13-14) | (empty) | (empty)
[21 empty] | NATIONAL HIGHWAYS (AREA 7) | National Highways (Area 7) | (empty) | (empty)
[21 empty] | NATIONAL RIVERS AUTHORITY | National Rivers Authority | (empty) | (empty)
[21 empty] | NCB | Ncb | (empty) | (empty)
[21 empty] | NCC | Ncc | (empty) | (empty)
[21 empty] | NCP | Ncp | (empty) | (empty)
[21 empty] | NCS [EX NGAM | Ncs [Ex Ngam | (empty) | (empty)
[21 empty] | NEATH | Neath | (empty) | (empty)
[21 empty] | NEDL | NEDL | (empty) | (empty)
[21 empty] | NEI JOHN THOMPSON LTD | Nei John Thompson Ltd | (empty) | (empty)
[21 empty] | NEI PARSONS LTD | Nei Parsons Ltd | (empty) | (empty)
[21 empty] | NETWORK RAIL | Network Rail | (empty) | (empty)
[21 empty] | NEW COUNTY ROAD SURFACING LTD | New County Road Surfacing Ltd | (empty) | (empty)
[21 empty] | NEWCASTL | Newcastl | (empty) | (empty)
[21 empty] | NEWCASTLE | Newcastle | (empty) | (empty)
[21 empty] | NEWCASTLE CITY COUNCIL | Newcastle City Council | (empty) | (empty)
[21 empty] | NEWCASTLE-UNDER-LYME | Newcastle-Under-Lyme | (empty) | (empty)
[21 empty] | NEWELL ATKINSON AND PARTNERS | Newell Atkinson and Partners | (empty) | (empty)
[21 empty] | NEWHAM | Newham | (empty) | (empty)
[21 empty] | NEWPORT | Newport | (empty) | (empty)
[21 empty] | NEWTON DEVELOPMENT CORP | Newton Development Corp | (empty) | (empty)
[21 empty] | NEXUS | Nexus | (empty) | (empty)
[21 empty] | NG PLC | Ng Plc | (empty) | (empty)
[21 empty] | NGT LTD | Ngt Ltd | (empty) | (empty)
[21 empty] | NICHOLLS COLTON AND PARTNERS LTD | Nicholls Colton and Partners Ltd | (empty) | (empty)
[21 empty] | NICOLET INSTRUMENTS LTD | Nicolet Instruments Ltd | (empty) | (empty)
[21 empty] | NIGEL NIXON AND PARTNERS | Nigel Nixon and Partners | (empty) | (empty)
[21 empty] | NJH CONSTRUCTION LTD | Njh Construction Ltd | (empty) | (empty)
[21 empty] | NNM - NORTHERN | Nnm - Northern | (empty) | (empty)
[21 empty] | NON CORROSIVE METAL PRODUCTS | Non Corrosive Metal Products | (empty) | (empty)
[21 empty] | NORFOLK | Norfolk | (empty) | (empty)
[21 empty] | NORFOLK COUNTY COUNCIL | Norfolk County Council | (empty) | (empty)
[21 empty] | NORFOLK DLO | Norfolk Dlo | (empty) | (empty)
[21 empty] | NORMAN AND DAWBARN AND PARTNERS | Norman And Dawbarn And Partners | (empty) | (empty)
[21 empty] | NORMANBY WEFCO LTD | Normanby Wefco Ltd | (empty) | (empty)
[21 empty] | NORTH | North | (empty) | (empty)
[21 empty] | NORTH EAST - NORTH | North East - North | (empty) | (empty)
[21 empty] | NORTH EAST - YORK AND HUMBERSIDE | North East - York And Humberside | (empty) | (empty)
[21 empty] | NORTH EAST LINCOLNSHIRE COUNCIL | North East Lincolnshire Council | (empty) | (empty)
[21 empty] | NORTH EAST LINDSEY DRAINAGE BOARD | North East Lindsey Drainage Board | (empty) | (empty)
[21 empty] | NORTH EASTERN RCU | North Eastern Rcu | (empty) | (empty)
[21 empty] | NORTH LINCOLNSHIRE COUNCIL | North Lincolnshire Council | (empty) | (empty)
[21 empty] | NORTH MIDLAND CONSTRUCTION PLC | North Midland Construction Plc | (empty) | (empty)
[21 empty] | NORTH SOMERSET COUNCIL | North Somerset Council | (empty) | (empty)
[21 empty] | NORTH SURREY WATER COMPANY | North Surrey Water Company | (empty) | (empty)
[21 empty] | NORTH THAMES GAS | North Thames Gas | (empty) | (empty)
[21 empty] | NORTH TYNESIDE COUNCIL | North Tyneside Council | (empty) | (empty)
[21 empty] | NORTH TYNESIDE DLO | North Tyneside Dlo | (empty) | (empty)
[21 empty] | NORTH WALES | North Wales | (empty) | (empty)
[21 empty] | North West | North West | (empty) | (empty)
[21 empty] | NORTH WEST SURFACING LTD | North West Surfacing Ltd | (empty) | (empty)
[21 empty] | NORTH WESTERN RCU | North Western Rcu | (empty) | (empty)
[21 empty] | NORTH YORKSHIRE | North Yorkshire | (empty) | (empty)
[21 empty] | NORTH YORKSHIRE COUNTY COUNCIL | North Yorkshire County Council | (empty) | (empty)
[21 empty] | NORTHAMPTONSHIRE | Northamptonshire | (empty) | (empty)
[21 empty] | NORTHAMPTONSHIRE COUNTY COUNCIL | Northamptonshire County Council | (empty) | (empty)
[21 empty] | NORTHERN | Northern | (empty) | (empty)
[21 empty] | NORTHERN GAS NETWORK | Northern Gas Network | (empty) | (empty)
[21 empty] | NORTHERN IRELAND OFFICE | Northern Ireland Office | (empty) | (empty)
[21 empty] | NORTHUMB | Northumb | (empty) | (empty)
[21 empty] | NORTHUMBERLAND COUNTY COUNCIL | Northumberland County Council | (empty) | (empty)
[21 empty] | NORTHUMBERLAND NP | Northumberland Np | (empty) | (empty)
[21 empty] | NORTHUMBRIA | Northumbria | (empty) | (empty)
[21 empty] | NORTHUMBRIA TRUNK RD AGENCY PARTNERSHIP | Northumbria Trunk Rd Agency Partnership | (empty) | (empty)
[21 empty] | NORTHUMBRIAN WATER LTD | Northumbrian Water Ltd | (empty) | (empty)
[21 empty] | NORWEST HOLST CIVIL ENGINEERING LTD | Norwest Holst Civil Engineering Ltd | (empty) | (empty)
[21 empty] | NORWEST HOLST CONSTRUCTION NORTHERN LTD | Norwest Holst Construction Northern Ltd | (empty) | (empty)
[21 empty] | NORWEST HOLST CONSTRUCTION SOUTHERN LTD | Norwest Holst Construction Southern Ltd | (empty) | (empty)
[21 empty] | NORWEST HOLST SOIL ENGINEERING LTD | Norwest Holst Soil Engineering Ltd | (empty) | (empty)
[21 empty] | NOT APPLICABLE | Not Applicable | (empty) | (empty)
[21 empty] | NOT KNOWN | Not Known | (empty) | (empty)
[21 empty] | NOT SPECIFIED | Not Specified | (empty) | (empty)
[21 empty] | NOTT BRODIE AND CO LTD | Nott Brodie and Co Ltd | (empty) | (empty)
[21 empty] | NOTTINGHAM CITY COUNCIL | Nottingham City Council | (empty) | (empty)
[21 empty] | NOTTINGHAMSHIRE | Nottinghamshire | (empty) | (empty)
[21 empty] | NOTTINGHAMSHIRE COUNTY COUNCIL | Nottinghamshire County Council | (empty) | (empty)
[21 empty] | NOTTINGHAMSHIRE COUNTY COUNCIL DLO | Nottinghamshire County Council Dlo | (empty) | (empty)
[21 empty] | NTL | NTL | (empty) | (empty)
[21 empty] | NUFFINS | Nuffins | (empty) | (empty)
[21 empty] | NUSTEEL STRUCTURES LTD | Nusteel Structures Ltd | (empty) | (empty)
[21 empty] | NUTTALL | Nuttall | (empty) | (empty)
[21 empty] | NUTTALL - HYNES | Nuttall - Hynes | (empty) | (empty)
[21 empty] | NUTTALL-NORWEST HOLST JOINT VENTURE | Nuttall-Norwest Holst Joint Venture | (empty) | (empty)
[21 empty] | NWCP | Nwcp | (empty) | (empty)
[21 empty] | NWNM | Nwnm | (empty) | (empty)
[21 empty] | NYCC | Nycc | (empty) | (empty)
[21 empty] | OAKDALE FENCING LTD | Oakdale Fencing Ltd | (empty) | (empty)
[21 empty] | OAKLEY SOILS AND CONCRETE ENGINEERING LTD | Oakley Soils and Concrete Engineering Ltd | (empty) | (empty)
[21 empty] | OD MIDLANDS | OD Midlands | (empty) | (empty)
[21 empty] | OD NORTH | OD North | (empty) | (empty)
[21 empty] | OD SOUTH EAST | OD South East | (empty) | (empty)
[21 empty] | OD SOUTH WEST | OD South West | (empty) | (empty)
[21 empty] | OGWR | Ogwr | (empty) | (empty)
[21 empty] | OLDHAM BATTERIES LTD | Oldham Batteries Ltd | (empty) | (empty)
[21 empty] | OLDHAM METROPOLITAN BOROUGH COUNCIL | Oldham Metropolitan Borough Council | (empty) | (empty)
[21 empty] | OLDRIDGE CONSTRUCTION LTD | Oldridge Construction Ltd | (empty) | (empty)
[21 empty] | OPTIMA | Optima | (empty) | (empty)
[21 empty] | OPUS INTERNATIONAL | Opus International | (empty) | (empty)
[21 empty] | ORDNANCE SURVEY | Ordnance Survey | (empty) | (empty)
[21 empty] | OSBORNE ELECTRONICS LTD | Osborne Electronics Ltd | (empty) | (empty)
[21 empty] | OSIRIS SEAWAY LTD | Osiris Seaway Ltd | (empty) | (empty)
[21 empty] | OUSE IDB | Ouse Idb | (empty) | (empty)
[21 empty] | OVE ARUP AND PARTNERS | Ove Arup And Partners | (empty) | (empty)
[21 empty] | OWEN WILLIAMS | Owen Williams | (empty) | (empty)
[21 empty] | OWEN WILLIAMS - AREA 6 | Owen Williams - Area 7 | (empty) | (empty)
[21 empty] | OWENWARD CONTRACTORS SALOP LTD | Owenward Contractors Salop Ltd | (empty) | (empty)
[21 empty] | OXFORD | Oxford | (empty) | (empty)
[21 empty] | OXFORDSHIRE COUNTY COUNCIL | Oxfordshire County Council | (empty) | (empty)
[21 empty] | OXFORDSHIRE COUNTY COUNCIL DLO | Oxfordshire County Council Dlo | (empty) | (empty)
[21 empty] | P D C | P D C | (empty) | (empty)
[21 empty] | P H D SERVICES LTD | P H D Services Ltd | (empty) | (empty)
[21 empty] | P J CAREY (CONTRACTORS) LTD | P J Carey (Contractors) Ltd | (empty) | (empty)
[21 empty] | P J HARTNEL (LONDON) LTD | P J Hartnel (London) Ltd | (empty) | (empty)
[21 empty] | P S C FREYSINNET LTD | P S C Freysinnet Ltd | (empty) | (empty)
[21 empty] | P S TURNER (CONSTRUCTIONS) LTD | P S Turner (Constructions) Ltd | (empty) | (empty)
[21 empty] | P TRANT LTD | P Trant Ltd | (empty) | (empty)
[21 empty] | PANTHER LIFT TRUCKS LTD | Panther Lift Trucks Ltd | (empty) | (empty)
[21 empty] | PARKMAN | Parkman | (empty) | (empty)
[21 empty] | PARKMAN - AREA 15 | Parkman - Area 16 | (empty) | (empty)
[21 empty] | PARKMAN BUCK | Parkman Buck | (empty) | (empty)
[21 empty] | PARKMAN CONSULTING ENGINEERS | Parkman Consulting Engineers | (empty) | (empty)
[21 empty] | PARSONS BRINCKERHOFF - AREA 1 | Parsons Brinckerhoff - Area 2 | (empty) | (empty)
[21 empty] | PARSONS BRINCKERHOFF LTD | Parsons Brinckerhoff Ltd | (empty) | (empty)
[21 empty] | PARSONS BRINCKERHOFF LTD (KENNEDY AND DONKIN) | Parsons Brinckerhoff Ltd (Kennedy and Donkin) | (empty) | (empty)
[21 empty] | PASS+ CO | Pass+ Co | (empty) | (empty)
[21 empty] | PAUL BARKER ASSOCIATES | Paul Barker Associates | (empty) | (empty)
[21 empty] | PAUL READING AND PARTNERS | Paul Reading and Partners | (empty) | (empty)
[21 empty] | PEAK NP | Peak Np | (empty) | (empty)
[21 empty] | PEAK TECHNOLOGIES LTD | Peak Technologies Ltd | (empty) | (empty)
[21 empty] | PEARCE GOWSHALL LTD | Pearce Gowshall Ltd | (empty) | (empty)
[21 empty] | PELL AND BALDWIN | Pell and Baldwin | (empty) | (empty)
[21 empty] | PELL FRISCHMANN CONSULTANTS LTD | Pell Frischmann Consultants Ltd | (empty) | (empty)
[21 empty] | PERCY BILTON PLC | Percy Bilton Plc | (empty) | (empty)
[21 empty] | PETER BRETT AND ASSOCIATES | Peter Brett and Associates | (empty) | (empty)
[21 empty] | PETER DUFFY LTD | Peter Duffy Ltd | (empty) | (empty)
[21 empty] | PETER EVANS FORK LIFT TRUCKS LTD | Peter Evans Fork Lift Trucks Ltd | (empty) | (empty)
[21 empty] | PETER LIND AND CO LTD | Peter Lind and Co Ltd | (empty) | (empty)
[21 empty] | PETER THOM ASSOCIATES | Peter Thom Associates | (empty) | (empty)
[21 empty] | PETERBOROUGH CTY COUNCIL | Peterborough Cty Council | (empty) | (empty)
[21 empty] | PETERBOROUGH DEVELOPMENT CORP | Peterborough Development Corp | (empty) | (empty)
[21 empty] | PETIT JEAN (UK) LTD | Petit Jean (Uk) Ltd | (empty) | (empty)
[21 empty] | PHILLIPS ELECTRONIC AND ASSOCIATED INDUSTR | Phillips Electronic and Associated Industr | (empty) | (empty)
[21 empty] | PICK EVERARD KEAY AND GIMSON | Pick Everard Keay and Gimson | (empty) | (empty)
[21 empty] | PIGOTT FOUNDATION LTD | Pigott Foundation Ltd | (empty) | (empty)
[21 empty] | PIRELLI CONSTRUCTION CO LTD | Pirelli Construction Co Ltd | (empty) | (empty)
[21 empty] | PIRELLI GENERAL PLC | Pirelli General Plc | (empty) | (empty)
[21 empty] | PITCHMASTIC PMB | Pitchmastic PmB | (empty) | (empty)
[21 empty] | PLAN | PLaN | (empty) | (empty)
[21 empty] | PLAN CONSORTIUM | PLaN Consortium | (empty) | (empty)
[21 empty] | PLASTIC FABRICATION AND PRINTING LTD | Plastic Fabrication and Printing Ltd | (empty) | (empty)
[21 empty] | PLESSEY (UK) LTD | Plessey (Uk) Ltd | (empty) | (empty)
[21 empty] | PLESSEY ASSESSMENT SERVICES LTD | Plessey Assessment Services Ltd | (empty) | (empty)
[21 empty] | PLESSEY CONTROLS LTD | Plessey Controls Ltd | (empty) | (empty)
[21 empty] | PLOWMAN CRAVEN AND ASSOCIATES | Plowman Craven and Associates | (empty) | (empty)
[21 empty] | PLYMOUTH CITY COUNCIL | Plymouth City Council | (empty) | (empty)
[21 empty] | PM | Pm | (empty) | (empty)
[21 empty] | POCHIN (CONTRACTORS) LTD | Pochin (Contractors) Ltd | (empty) | (empty)
[21 empty] | PORT OF LONDON AUTHORITY | Port of London Authority | (empty) | (empty)
[21 empty] | PORT TALBOT (AFAN) | Port Talbot (Afan) | (empty) | (empty)
[21 empty] | PORTSMOUTH CITY COUNCIL | Portsmouth City Council | (empty) | (empty)
[21 empty] | PORTSMOUTH WATER PLC | Portsmouth Water Plc | (empty) | (empty)
[21 empty] | POSFORD DUVIVIER LTD | Posford Duvivier Ltd | (empty) | (empty)
[21 empty] | POSFORD PAVARY AND PARTNERS | Posford Pavary And Partners | (empty) | (empty)
[21 empty] | POWYS | Powys | (empty) | (empty)
[21 empty] | POWYS DLO | Powys Dlo | (empty) | (empty)
[21 empty] | PRESELI | Preseli | (empty) | (empty)
[21 empty] | PRESTON | Preston | (empty) | (empty)
[21 empty] | PRISMO LTD | Prismo Ltd | (empty) | (empty)
[21 empty] | PRIVATE | Private | (empty) | (empty)
[21 empty] | PROBE TECHNICAL SERVICES | Probe Technical Services | (empty) | (empty)
[21 empty] | PROLOGIS DEVELOPMENTS LTD | Prologis Developments Ltd | (empty) | (empty)
[21 empty] | PROTECTIVE MATERIALS LTD | Protective Materials Ltd | (empty) | (empty)
[21 empty] | PROTEK FENCING LTD | Protek Fencing Ltd | (empty) | (empty)
[21 empty] | PYEROY LTD | Pyeroy Ltd | (empty) | (empty)
[21 empty] | QS [EX BE] | Qs [Ex Be] | (empty) | (empty)
[21 empty] | QUINTON HAZELL AUTOMOTIVE LTD | Quinton Hazell Automotive Ltd | (empty) | (empty)
[21 empty] | R AND C WILLIAMS LTD | R and C Williams Ltd | (empty) | (empty)
[21 empty] | R AND E WILLIAMS LTD | R and E Williams Ltd | (empty) | (empty)
[21 empty] | R B CUTHBERTSON AND PARTNERS | R B Cuthbertson and Partners | (empty) | (empty)
[21 empty] | R C AND G COLES LTD | R C and G Coles Ltd | (empty) | (empty)
[21 empty] | R EARLEY AND PARTNERS | R Earley And Partners | (empty) | (empty)
[21 empty] | R G PARKINS AND PARTNERS LTD | R G Parkins and Partners Ltd | (empty) | (empty)
[21 empty] | R J MAXWELL AND SON LTD | R J Maxwell and Son Ltd | (empty) | (empty)
[21 empty] | R J RUSSELL LTD | R J Russell Ltd | (empty) | (empty)
[21 empty] | R M DOUGLAS ASPHALT AND PAVING LTD | R M Douglas Asphalt and Paving Ltd | (empty) | (empty)
[21 empty] | R M DOUGLAS CONSTRUCTION LTD | R M Douglas Construction Ltd | (empty) | (empty)
[21 empty] | R S | R S | (empty) | (empty)
[21 empty] | R S ASSOCIATES LTD | R S Associates Ltd | (empty) | (empty)
[21 empty] | R S KENNEDY AND CO LTD | R S Kennedy and Co Ltd | (empty) | (empty)
[21 empty] | R S L | R S L | (empty) | (empty)
[21 empty] | R T HALEY AND CO LTD | R T Haley and Co Ltd | (empty) | (empty)
[21 empty] | R T O L G [REDUNDANT] | R T O L G [Redundant] | (empty) | (empty)
[21 empty] | R V J FENCING LTD | R V J Fencing Ltd | (empty) | (empty)
[21 empty] | R W HILL AND CO LTD | R W Hill and Co Ltd | (empty) | (empty)
[21 empty] | R W MORRIS (CIVIL ENGINEERING) LTD | R W Morris (Civil Engineering) Ltd | (empty) | (empty)
[21 empty] | RADNOR | Radnor | (empty) | (empty)
[21 empty] | RAIL LINK ENGINEERING | Rail Link Engineering | (empty) | (empty)
[21 empty] | RAILTRACK | Railtrack | (empty) | (empty)
[21 empty] | RAILTRACK EAST ANGLIA | Railtrack East Anglia | (empty) | (empty)
[21 empty] | RAILTRACK GREAT WESTERN | Railtrack Great Western | (empty) | (empty)
[21 empty] | RAILTRACK LONDON NORTH EASTERN | Railtrack London North Eastern | (empty) | (empty)
[21 empty] | RAILTRACK MIDDLANDS | Railtrack Middlands | (empty) | (empty)
[21 empty] | RAILTRACK NORTH WEST | Railtrack North West | (empty) | (empty)
[21 empty] | RAILTRACK SOUTH | Railtrack South | (empty) | (empty)
[21 empty] | RAILTRACK SOUTH WEST | Railtrack South West | (empty) | (empty)
[21 empty] | RAINSWAY | Rainsway | (empty) | (empty)
[21 empty] | RAMBOLL | Ramboll | (empty) | (empty)
[21 empty] | RANK PULLIN CONTROLS LTD | Rank Pullin Controls Ltd | (empty) | (empty)
[21 empty] | RAWLINGS BROS LTD | Rawlings Bros Ltd | (empty) | (empty)
[21 empty] | RDL CONTRACTING LTD | Rdl Contracting Ltd | (empty) | (empty)
[21 empty] | READING BOROUGH COUNCIL | Reading Borough Council | (empty) | (empty)
[21 empty] | REAY ROADS LTD | Reay Roads Ltd | (empty) | (empty)
[21 empty] | REDCAR AND CLEVELAND | Redcar and Cleveland | (empty) | (empty)
[21 empty] | REDCARANDC | RedcarandC | (empty) | (empty)
[21 empty] | REDCLIFFE MAGTRONICS LTD | Redcliffe Magtronics Ltd | (empty) | (empty)
[21 empty] | REDDITCH DEVELOPMENT CORPORATION | Redditch Development Corporation | (empty) | (empty)
[21 empty] | REDIFFUSION BUSINESS ELECTRONICS LTD | Rediffusion Business Electronics Ltd | (empty) | (empty)
[21 empty] | REDIGUARD LTD | Rediguard Ltd | (empty) | (empty)
[21 empty] | REDLAND AGGREGATES LTD | Redland Aggregates Ltd | (empty) | (empty)
[21 empty] | REDROW CONSTRUCTION NORTHERN LTD | Redrow Construction Northern Ltd | (empty) | (empty)
[21 empty] | REED AND MALLIK LTD | Reed and Mallik Ltd | (empty) | (empty)
[21 empty] | REES HOUGH (CIVIL ENGINEERING) LTD | Rees Hough (Civil Engineering) Ltd | (empty) | (empty)
[21 empty] | REES HOUGH LTD | Rees Hough Ltd | (empty) | (empty)
[21 empty] | RELIANCE EUROCRAFT LTD | Reliance Eurocraft Ltd | (empty) | (empty)
[21 empty] | RENDAL PALMER AND TRITTON | Rendal Palmer And Tritton | (empty) | (empty)
[21 empty] | RESIN BUILDING SUPPLIES | Resin Building Supplies | (empty) | (empty)
[21 empty] | RHONDDA | Rhondda | (empty) | (empty)
[21 empty] | RHUDDLAN | Rhuddlan | (empty) | (empty)
[21 empty] | RHYMNEY VALLEY | Rhymney Valley | (empty) | (empty)
[21 empty] | RICHARD C JENKINS AND SON (CONSTRUCTION) L | Richard C Jenkins and Son (Construction) L | (empty) | (empty)
[21 empty] | RICHARD JACKSON PARTNERSHIP LTD | Richard Jackson Partnership Ltd | (empty) | (empty)
[21 empty] | RICHARDS MOOREHEAD AND LAING LTD | Richards Moorehead and Laing Ltd | (empty) | (empty)
[21 empty] | RICKMANSWORTH AND UXBRIDGE WATER COMPANY | Rickmansworth and Uxbridge Water Company | (empty) | (empty)
[21 empty] | RINGWAY | Ringway | (empty) | (empty)
[21 empty] | RINGWAY LTD | Ringway Ltd | (empty) | (empty)
[21 empty] | RMC ROADSTONE AND RHOMBUS MATERIALS | Rmc Roadstone and Rhombus Materials | (empty) | (empty)
[21 empty] | RMC SURFACING LTD | Rmc Surfacing Ltd | (empty) | (empty)
[21 empty] | RMD | RMD | (empty) | (empty)
[21 empty] | RMG (A1) CONSTRUCTION JV | RMG (A1) Construction JV | (empty) | (empty)
[21 empty] | RMS (DARRINGTON ) LTD (DBFO) | RMS (Darrington ) Ltd (DBFO) | (empty) | (empty)
[21 empty] | RMS (GLOUCESTER) LTD (DBFO) | RMS (Gloucester) Ltd (DBFO) | (empty) | (empty)
[21 empty] | RMS (PETERBOROUGH) LTD (DBFO) | RMS (Peterborough) Ltd (DBFO) | (empty) | (empty)
[21 empty] | ROAD SIGNS FRANCO LTD | Road Signs Franco Ltd | (empty) | (empty)
[21 empty] | ROADCARE LTD | Roadcare Ltd | (empty) | (empty)
[21 empty] | ROADLINK CONSORTIUM (DBFO) | Roadlink Consortium (Dbfo) | (empty) | (empty)
[21 empty] | ROADS AND PUBLIC WORKS LTD | Roads and Public Works Ltd | (empty) | (empty)
[21 empty] | ROADWORKS (1952) LTD | Roadworks (1952) Ltd | (empty) | (empty)
[21 empty] | ROBERT BENAIM AND ASSOCIATES | Robert Benaim and Associates | (empty) | (empty)
[21 empty] | ROBERT HOBBS (CONTRACTORS) LTD | Robert Hobbs (Contractors) Ltd | (empty) | (empty)
[21 empty] | ROBERT WATSON AND CO (STRUCTURAL ENGINEERS | Robert Watson and Co (Structural Engineers | (empty) | (empty)
[21 empty] | ROBERT WEST CONSULTING | Robert West Consulting | (empty) | (empty)
[21 empty] | ROBINSON JONES PARTNERSHIP | Robinson Jones Partnership | (empty) | (empty)
[21 empty] | ROCHDALE METROPOLITAN BOROUGH COUNCIL | Rochdale Metropolitan Borough Council | (empty) | (empty)
[21 empty] | ROCHELLE CONSTRUCTION LTD | Rochelle Construction Ltd | (empty) | (empty)
[21 empty] | ROCHFORD-HALL CONSTRUCTION LTD | Rochford-Hall Construction Ltd | (empty) | (empty)
[21 empty] | ROFE KENNARD AND LAPWORTH | Rofe Kennard and Lapworth | (empty) | (empty)
[21 empty] | ROGER JAMES (CIVIL ENGINEERING) LTD | Roger James (Civil Engineering) Ltd | (empty) | (empty)
[21 empty] | ROGER TYM AND PARTNERS | Roger Tym and Partners | (empty) | (empty)
[21 empty] | RONALD LEACH AND ASSOCIATES LTD | Ronald Leach and Associates Ltd | (empty) | (empty)
[21 empty] | ROSCOE CAPITA | Roscoe Capita | (empty) | (empty)
[21 empty] | ROTH G/C | Roth G/C | (empty) | (empty)
[21 empty] | ROTHERHAM | Rotherham | (empty) | (empty)
[21 empty] | ROTHERHAM METROPOLITAN BOROUGH COUNCIL | Rotherham Metropolitan Borough Council | (empty) | (empty)
[21 empty] | ROUGHTON-LEDIERD AND PARTNERS | Roughton-Ledierd and Partners | (empty) | (empty)
[21 empty] | ROY BEECH (CONTRACTORS) LTD | Roy Beech (Contractors) Ltd | (empty) | (empty)
[21 empty] | ROYAL BOROUGH OF KENSINGTON AND CHELSEA | Royal Borough of Kensington and Chelsea | (empty) | (empty)
[21 empty] | ROYAL BOROUGH OF KINGSTON UPON THAMES | Royal Borough of Kingston upon Thames | (empty) | (empty)
[21 empty] | ROYAL BOROUGH OF WINDSOR AND MAIDENHEAD | Royal Borough of Windsor and Maidenhead | (empty) | (empty)
[21 empty] | ROYAL BRITISH LEGION INDUSTRIES | Royal British Legion Industries | (empty) | (empty)
[21 empty] | ROYSTON STEEL FENCING LTD | Royston Steel Fencing Ltd | (empty) | (empty)
[21 empty] | RPS GROUP LIMITED | RPS Group Limited | (empty) | (empty)
[21 empty] | RS CLARE AND CO LTD | RS Clare and Co Ltd | (empty) | (empty)
[21 empty] | RUSH AND TOMPKINS LTD | Rush and Tompkins Ltd | (empty) | (empty)
[21 empty] | RUST CONSULTING LTD | Rust Consulting LTD | (empty) | (empty)
[21 empty] | RUTLAND COUNTY COUNCIL | Rutland County Council | (empty) | (empty)
[21 empty] | RUTLAND PLANT | Rutland Plant | (empty) | (empty)
[21 empty] | RW GREGORY AND PARTNERS | Rw Gregory and Partners | (empty) | (empty)
[21 empty] | S A S C [REDUNDANT] | S A S C [Redundant] | (empty) | (empty)
[21 empty] | S B TIETZ AND PARTNERS | S B Tietz and Partners | (empty) | (empty)
[21 empty] | S E THAMES | S E Thames | (empty) | (empty)
[21 empty] | S M TIDY (PUBLIC WORKS) LTD | S M Tidy (Public Works) Ltd | (empty) | (empty)
[21 empty] | S P CHRISTIE AND PARTNERS | S P Christie and Partners | (empty) | (empty)
[21 empty] | S P COLLINS AND ASSOCIATES | S P Collins and Associates | (empty) | (empty)
[21 empty] | S W THAMES | S W Thames | (empty) | (empty)
[21 empty] | S/E BGAS | S/E Bgas | (empty) | (empty)
[21 empty] | SAFEROAD BLG LTD | Saferoad BLG Ltd | (empty) | (empty)
[21 empty] | SAHKO-JOKINEN | Sahko-Jokinen | (empty) | (empty)
[21 empty] | SALAMIS (MARINE AND INDUSTRIAL) LTD | Salamis (Marine and Industrial) Ltd | (empty) | (empty)
[21 empty] | SALFORD CITY COUNCIL | Salford City Council | (empty) | (empty)
[21 empty] | SALFORD DOCKS | Salford Docks | (empty) | (empty)
[21 empty] | SALISBURY | Salisbury | (empty) | (empty)
[21 empty] | SANDERS TUBECRAFTS LTD | Sanders Tubecrafts Ltd | (empty) | (empty)
[21 empty] | SANDERSON ASSOCIATES | Sanderson Associates | (empty) | (empty)
[21 empty] | SANDFORD FAWCETT | Sandford Fawcett | (empty) | (empty)
[21 empty] | SANDWELL METROPOLITAN BOROUGH COUNCIL | Sandwell Metropolitan Borough Council | (empty) | (empty)
[21 empty] | SARUM HARDWOOD STRUCTURES LTD | Sarum Hardwood Structures Ltd | (empty) | (empty)
[21 empty] | SCOTT DOHERTY ASSOCIATES | Scott Doherty Associates | (empty) | (empty)
[21 empty] | SCOTT HOUGHTON | Scott Houghton | (empty) | (empty)
[21 empty] | SCOTT WILSON KIRKPATRICK | Scott Wilson Kirkpatrick | (empty) | (empty)
[21 empty] | SCOTT WILSON PLC | Scott Wilson PLC | (empty) | (empty)
[21 empty] | SCOTT WILSONS - AREA 14 | Scott Wilsons - Area 15 | (empty) | (empty)
[21 empty] | SCOTTISH AND SOUTHERN ENERGY PLC | Scottish and Southern Energy PLC | (empty) | (empty)
[21 empty] | SCOTTISH DEVELOPMENT DEPARTMENT | Scottish Development Department | (empty) | (empty)
[21 empty] | SCUNTHORPE (NORMANBY RIDGE AND QUEENWAY) | Scunthorpe (Normanby Ridge and Queenway) | (empty) | (empty)
[21 empty] | SEAGUARD LTD | Seaguard Ltd | (empty) | (empty)
[21 empty] | SECOND TYNE CROSSING | Second Tyne Crossing | (empty) | (empty)
[21 empty] | SECP | Secp | (empty) | (empty)
[21 empty] | SEDDON (STOKE) LTD | Seddon (Stoke) Ltd | (empty) | (empty)
[21 empty] | SEEBOARD POWER NETWORKS | Seeboard Power Networks | (empty) | (empty)
[21 empty] | SEER TV SURVEYS | Seer Tv Surveys | (empty) | (empty)
[21 empty] | SEFTON METROPOLITAN BOROUGH COUNCIL | Sefton Metropolitan Borough Council | (empty) | (empty)
[21 empty] | SELBY | Selby | (empty) | (empty)
[21 empty] | SEMPLE AND COCHRANE LTD | Semple and Cochrane Ltd | (empty) | (empty)
[21 empty] | SENM - SOUTHERN | Senm - Southern | (empty) | (empty)
[21 empty] | SERCO - NTCC | SERCO - NTCC | (empty) | (empty)
[21 empty] | SERCO CONTRACTING LTD | Serco Contracting Ltd | (empty) | (empty)
[21 empty] | SERCO GULF ENGINEERING LTD (GPSS PIPELINES) | Serco Gulf Engineering Ltd (GPSS Pipelines) | (empty) | (empty)
[21 empty] | SERCO LTD | Serco Ltd | (empty) | (empty)
[21 empty] | SEVERN CROSSING GROUP | Severn Crossing Group | (empty) | (empty)
[21 empty] | SEVERN TRENT WATER LTD | Severn Trent Water Ltd | (empty) | (empty)
[21 empty] | SFK CONSULTING LLP | SFK Consulting LLP | (empty) | (empty)
[21 empty] | SGB SERVICES LTD | SGB Services Ltd | (empty) | (empty)
[21 empty] | SHAIRWOOD CONTRACTS LTD | Shairwood Contracts Ltd | (empty) | (empty)
[21 empty] | SHAND LTD | Shand Ltd | (empty) | (empty)
[21 empty] | SHANKLAND COX | Shankland Cox | (empty) | (empty)
[21 empty] | SHANKS AND MCEWAN (CONTRACTORS) LTD | Shanks and Mcewan (Contractors) Ltd | (empty) | (empty)
[21 empty] | SHEFFIELD CITY COUNCIL | Sheffield City Council | (empty) | (empty)
[21 empty] | SHELDON CONTRACTING CO LTD | Sheldon Contracting Co Ltd | (empty) | (empty)
[21 empty] | SHELLABEER PRICE LTD | Shellabeer Price Ltd | (empty) | (empty)
[21 empty] | SHEPHARD HILL AND CO LTD | Shephard Hill and Co Ltd | (empty) | (empty)
[21 empty] | SHEPPEY ROUTE LIMITED (DBFO) | Sheppey Route Limited (DBFO) | (empty) | (empty)
[21 empty] | SHERWIN-WILLIAMS | Sherwin-Williams | (empty) | (empty)
[21 empty] | SHORELINE ENGINEERING LTD | Shoreline Engineering Ltd | (empty) | (empty)
[21 empty] | SHREWSBURY AND ATCHAM | Shrewsbury and Atcham | (empty) | (empty)
[21 empty] | SHROPSHIRE COUNTY COUNCIL | Shropshire County Council | (empty) | (empty)
[21 empty] | SHROPSHIRE COUNTY COUNCIL DLO | Shropshire County Council Dlo | (empty) | (empty)
[21 empty] | SIAC CONSTRUCTION LTD | Siac Construction Ltd | (empty) | (empty)
[21 empty] | SIF BACHY COMPANY (FRANCE) | Sif Bachy Company (France) | (empty) | (empty)
[21 empty] | SIGN POST SOLUTIONS LTD | Sign Post Solutions Ltd | (empty) | (empty)
[21 empty] | SIKA CONTRACTS LTD | Sika Contracts Ltd | (empty) | (empty)
[21 empty] | SILAVENT INSTALLATIONS LTD | Silavent Installations Ltd | (empty) | (empty)
[21 empty] | SILLARS (B AND CE) LTD | Sillars (B and Ce) Ltd | (empty) | (empty)
[21 empty] | SIMMONS INDUSTRIAL LTD | Simmons Industrial Ltd | (empty) | (empty)
[21 empty] | SIMPLEX PILING LTD | Simplex Piling Ltd | (empty) | (empty)
[21 empty] | SIMPSON COULSON AND SON AND PARTNERS | Simpson Coulson And Son And Partners | (empty) | (empty)
[21 empty] | SIMULATION SYSTEMS LTD | Simulation Systems Ltd | (empty) | (empty)
[21 empty] | SIR ALEXANDER GIBB AND PARTNER | Sir Alexander Gibb And Partner | (empty) | (empty)
[21 empty] | SIR BRUCE WHYTE | Sir Bruce Whyte | (empty) | (empty)
[21 empty] | SIR FREDERIC SNOW AND PARTNERS | Sir Frederic Snow And Partners | (empty) | (empty)
[21 empty] | SIR HERBERT HUMPHRIES AND MCDONALD | Sir Herbert Humphries and Mcdonald | (empty) | (empty)
[21 empty] | SIR OWEN WILLIAMS AND PARTNERS | Sir Owen Williams and Partners | (empty) | (empty)
[21 empty] | SIR ROBERT MCALPINE AND SONS LTD | Sir Robert Mcalpine and Sons Ltd | (empty) | (empty)
[21 empty] | SIR WILLIAM ARROLL AND CO LTD | Sir William Arroll and Co Ltd | (empty) | (empty)
[21 empty] | SIR WILLIAM HALCROW AND PARTNERS | Sir William Halcrow And Partners | (empty) | (empty)
[21 empty] | SITUSEC CONTRACTORS LTD | Situsec Contractors Ltd | (empty) | (empty)
[21 empty] | SKANSKA | Skanska | (empty) | (empty)
[21 empty] | SKANSKA - AREA 2 | Skanska - Area 3 | (empty) | (empty)
[21 empty] | SKANSKA - AREA 6 | Skanska - Area 7 | (empty) | (empty)
[21 empty] | SLOUGH BOROUGH COUNCIL | Slough Borough Council | (empty) | (empty)
[21 empty] | SMITHERS PURSLOW CO | Smithers Purslow Co | (empty) | (empty)
[21 empty] | SMITHS CONSTRUCTION PLC | Smiths Construction Plc | (empty) | (empty)
[21 empty] | SOIL MECHANICS LTD | Soil Mechanics Ltd | (empty) | (empty)
[21 empty] | SOLIHULL METROPOLITAN BOROUGH COUNCIL | Solihull Metropolitan Borough Council | (empty) | (empty)
[21 empty] | SOMERSET AND WALSH (SOUTH COAST WELDERS) | Somerset And Walsh (South Coast Welders) | (empty) | (empty)
[21 empty] | SOMERSET COUNTY COUNCIL | Somerset County Council | (empty) | (empty)
[21 empty] | SOMERSET COUNTY COUNCIL DLO | Somerset County Council Dlo | (empty) | (empty)
[21 empty] | SOUTH COAST | South Coast | (empty) | (empty)
[21 empty] | SOUTH COAST WELDERS LTD | South Coast Welders Ltd | (empty) | (empty)
[21 empty] | SOUTH EAST | South East | (empty) | (empty)
[21 empty] | SOUTH EAST WATER PLC | South East Water Plc | (empty) | (empty)
[21 empty] | SOUTH EASTERN ELECTRICITY BOARD | South Eastern Electricity Board | (empty) | (empty)
[21 empty] | SOUTH EASTERN GAS BOARD | South Eastern Gas Board | (empty) | (empty)
[21 empty] | SOUTH EASTERN RCU | South Eastern Rcu | (empty) | (empty)
[21 empty] | SOUTH GLAMORGAN | South Glamorgan | (empty) | (empty)
[21 empty] | SOUTH GLAMORGAN DLO | South Glamorgan Dlo | (empty) | (empty)
[21 empty] | SOUTH GLOUCESTER | South Gloucester | (empty) | (empty)
[21 empty] | SOUTH GLOUCESTERSHIRE COUNTY COUNCIL | South Gloucestershire County Council | (empty) | (empty)
[21 empty] | SOUTH PEMBROKESHIRE | South Pembrokeshire | (empty) | (empty)
[21 empty] | SOUTH STAFFORDSHIRE DISTRICT COUNCIL | South Staffordshire District Council | (empty) | (empty)
[21 empty] | SOUTH STAFFORDSHIRE WATER PLC | South Staffordshire Water Plc | (empty) | (empty)
[21 empty] | SOUTH STRAFFORDSHIRE | South Straffordshire | (empty) | (empty)
[21 empty] | SOUTH TYNESIDE COUNCIL | South Tyneside Council | (empty) | (empty)
[21 empty] | SOUTH WALES | South Wales | (empty) | (empty)
[21 empty] | SOUTH WEST WATER LTD | South West Water Ltd | (empty) | (empty)
[21 empty] | SOUTH WESTERN RCU | South Western Rcu | (empty) | (empty)
[21 empty] | SOUTH YORKSHIRE | South Yorkshire | (empty) | (empty)
[21 empty] | SOUTH YORKSHIRE COUNTY COUNCIL DLO | South Yorkshire County Council Dlo | (empty) | (empty)
[21 empty] | SOUTHAMPTON COUNCIL | Southampton Council | (empty) | (empty)
[21 empty] | SOUTHEND-ON-SEA BOROUGH COUNCIL | Southend-On-Sea Borough Council | (empty) | (empty)
[21 empty] | SOUTHERN ELECTRIC POWER DISTRIBUTION | Southern Electric Power Distribution | (empty) | (empty)
[21 empty] | SOUTHERN GAS NETWORKS | Southern Gas Networks | (empty) | (empty)
[21 empty] | SOUTHERN WATER | Southern Water | (empty) | (empty)
[21 empty] | SOUTHERN WATER CO | Southern Water Co | (empty) | (empty)
[21 empty] | SOUTHERN WATER SERVICES | Southern Water Services | (empty) | (empty)
[21 empty] | SP DISTRIBUTION | SP Distribution | (empty) | (empty)
[21 empty] | SP MANWEB | SP ManWeb | (empty) | (empty)
[21 empty] | SPACE SAVER SIGNS LTD | Space Saver Signs Ltd | (empty) | (empty)
[21 empty] | SPARKES BROS LTD | Sparkes Bros Ltd | (empty) | (empty)
[21 empty] | SPEEDCHECKS LTD | SpeedChecks Ltd | (empty) | (empty)
[21 empty] | SPEKE (LIVERPOOL) | Speke (Liverpool) | (empty) | (empty)
[21 empty] | SSP GROUP | SSP Group | (empty) | (empty)
[21 empty] | ST AUSTELL MARKET COMMISSIONER | St Austell Market Commissioner | (empty) | (empty)
[21 empty] | ST HELENS METROPOLITAN BOROUGH COUNCIL | St Helens Metropolitan Borough Council | (empty) | (empty)
[21 empty] | ST MARY'S (CONTRACTORS) LTD | St Mary'S (Contractors) Ltd | (empty) | (empty)
[21 empty] | ST SAVIOURS SOUTHWARK MKT BOARD | St Saviours Southwark Mkt Board | (empty) | (empty)
[21 empty] | STABILITY ELECTRONIC COMPONENT LTD | Stability Electronic Component Ltd | (empty) | (empty)
[21 empty] | STAFF DC | Staff Dc | (empty) | (empty)
[21 empty] | STAFFORDSHIRE | Staffordshire | (empty) | (empty)
[21 empty] | STAFFORDSHIRE COUNTY COUNCIL | Staffordshire County Council | (empty) | (empty)
[21 empty] | STAFFSCC | Staffscc | (empty) | (empty)
[21 empty] | STAINTON METAL COMPANY | Stainton Metal Company | (empty) | (empty)
[21 empty] | STANDARD BRIDGE | Standard Bridge | (empty) | (empty)
[21 empty] | STAR CIVIL ENGINEERING | Star Civil Engineering | (empty) | (empty)
[21 empty] | STARTHWAITE LTD T/A SURVEYING SERVICES | Starthwaite Ltd T/A Surveying Services | (empty) | (empty)
[21 empty] | STARTHWAITE TRADING AS SURVEYING SERVICE | Starthwaite Trading As Surveying Service | (empty) | (empty)
[21 empty] | STATS LTD | Stats Ltd | (empty) | (empty)
[21 empty] | STC TELECOMMUNICATIONS LTD | Stc Telecommunications Ltd | (empty) | (empty)
[21 empty] | STEER DAVIES AND GLEAVE LTD | Steer Davies and Gleave Ltd | (empty) | (empty)
[21 empty] | STENOAK FENCING AND CONSTRUCTION CO LTD | Stenoak Fencing and Construction Co Ltd | (empty) | (empty)
[21 empty] | STEPHNEY TUNNELLING LTD | Stephney Tunnelling Ltd | (empty) | (empty)
[21 empty] | STEPNEY CONTRACTORS LTD | Stepney Contractors Ltd | (empty) | (empty)
[21 empty] | STERLING SURVEYS LTD | Sterling Surveys Ltd | (empty) | (empty)
[21 empty] | STH TYNE | Sth Tyne | (empty) | (empty)
[21 empty] | STIRLING MAYNARD | Stirling Maynard | (empty) | (empty)
[21 empty] | STOCKPORT METROPOLITAN BOROUGH COUNCIL | Stockport Metropolitan Borough Council | (empty) | (empty)
[21 empty] | STOCKTON-ON-TEES BOROUGH COUNCIL | Stockton-on-Tees Borough Council | (empty) | (empty)
[21 empty] | STOKE-ON-TRENT CITY COUNCIL | Stoke-On-Trent City Council | (empty) | (empty)
[21 empty] | STORK FANS LTD | Stork Fans Ltd | (empty) | (empty)
[21 empty] | STRAND TOOL CO LTD | Strand Tool Co Ltd | (empty) | (empty)
[21 empty] | STRESSED CONCRETE DESIGN LTD | Stressed Concrete Design Ltd | (empty) | (empty)
[21 empty] | STROUD ASSOCIATES LTD | Stroud Associates Ltd | (empty) | (empty)
[21 empty] | SUFFOLK | Suffolk | (empty) | (empty)
[21 empty] | SUFFOLK COUNTY COUNCIL | Suffolk County Council | (empty) | (empty)
[21 empty] | SUNDERLAND CITY COUNCIL | Sunderland City Council | (empty) | (empty)
[21 empty] | SURF TELECOM LTD | SURF Telecom Ltd | (empty) | (empty)
[21 empty] | SURREY | Surrey | (empty) | (empty)
[21 empty] | SURREY COUNTY COUNCIL | Surrey County Council | (empty) | (empty)
[21 empty] | SURVEY AND DEVELOPMENT SERVICES | Survey and Development Services | (empty) | (empty)
[21 empty] | SUSSEX | Sussex | (empty) | (empty)
[21 empty] | SUSSEX AND HANTS | Sussex And Hants | (empty) | (empty)
[21 empty] | SUSTRAN | SUSTRAN | (empty) | (empty)
[21 empty] | SUTTON AND EAST SURREY WATER | Sutton and East Surrey Water | (empty) | (empty)
[21 empty] | SW HAMP | Sw Hamp | (empty) | (empty)
[21 empty] | SWANSEA | Swansea | (empty) | (empty)
[21 empty] | SWCP | Swcp | (empty) | (empty)
[21 empty] | SWEB | Sweb | (empty) | (empty)
[21 empty] | SWECO | Sweco | (empty) | (empty)
[21 empty] | SWIFTWISE LTD | Swiftwise Ltd | (empty) | (empty)
[21 empty] | SWINDON BOROUGH COUNCIL | Swindon Borough Council | (empty) | (empty)
[21 empty] | SWISSINCO UK LTD | Swissinco Uk Ltd | (empty) | (empty)
[21 empty] | SWNM | Swnm | (empty) | (empty)
[21 empty] | SYMONDS GROUP LTD | Symonds Group Ltd | (empty) | (empty)
[21 empty] | T BOSDET (PUBLIC WORKS) LTD | T Bosdet (Public Works) Ltd | (empty) | (empty)
[21 empty] | T C C | T C C | (empty) | (empty)
[21 empty] | T CARTLEDGE AND CO LTD | T Cartledge and Co Ltd | (empty) | (empty)
[21 empty] | T CLARKE PLC | T Clarke Plc | (empty) | (empty)
[21 empty] | T CROCKER | T Crocker | (empty) | (empty)
[21 empty] | T E BEACH (CONTRACTORS) LTD | T E Beach (Contractors) Ltd | (empty) | (empty)
[21 empty] | T E CUNDY AND SON LTD | T E Cundy and Son Ltd | (empty) | (empty)
[21 empty] | T FITZGERALD AND SON | T Fitzgerald and Son | (empty) | (empty)
[21 empty] | T GALLAGHER AND SON LTD | T Gallagher and Son Ltd | (empty) | (empty)
[21 empty] | T H ENGINEERING SERVICES | T H Engineering Services | (empty) | (empty)
[21 empty] | T KEANE LTD | T Keane Ltd | (empty) | (empty)
[21 empty] | T P | T P | (empty) | (empty)
[21 empty] | T P O'SULLIVAN AND PARTNERS | T P O'Sullivan And Partners | (empty) | (empty)
[21 empty] | T R C | T R C | (empty) | (empty)
[21 empty] | T R ILLINGWORTH AND CO LTD | T R Illingworth and Co Ltd | (empty) | (empty)
[21 empty] | T R R L | T R R L | (empty) | (empty)
[21 empty] | T S [REDUNDANT] | T S [Redundant] | (empty) | (empty)
[21 empty] | T TAZIKER AND CO LTD | T Taziker and Co Ltd | (empty) | (empty)
[21 empty] | TACP | Tacp | (empty) | (empty)
[21 empty] | TAFF-ELY | Taff-Ely | (empty) | (empty)
[21 empty] | TAMESIDE METROPOLITAN BOROUGH COUNCIL | Tameside Metropolitan Borough Council | (empty) | (empty)
[21 empty] | TANDW PTA | TandW Pta | (empty) | (empty)
[21 empty] | TANDW PTE | TandW Pte | (empty) | (empty)
[21 empty] | TARMAC CONSTRUCTION LTD | Tarmac Construction Ltd | (empty) | (empty)
[21 empty] | TARMAC HEAVY BUILDING MAT'S UK LTD | Tarmac Heavy Building Mat'S Uk Ltd | (empty) | (empty)
[21 empty] | TARMAC QUARRY PRODUCTS LTD | Tarmac Quarry Products Ltd | (empty) | (empty)
[21 empty] | TARMAC ROADSTONE | Tarmac Roadstone | (empty) | (empty)
[21 empty] | TARMAC ROADSTONE HOLDINGS LTD | Tarmac Roadstone Holdings Ltd | (empty) | (empty)
[21 empty] | TAYLOR | Taylor | (empty) | (empty)
[21 empty] | TAYLOR WOODROW CONSTRUCTION LTD | Taylor Woodrow Construction Ltd | (empty) | (empty)
[21 empty] | TAYLOR WOODROW CONSTRUCTION NORTHERN LTD | Taylor Woodrow Construction Northern Ltd | (empty) | (empty)
[21 empty] | TECHNOTRADE LTD | Technotrade Ltd | (empty) | (empty)
[21 empty] | TECNECON | Tecnecon | (empty) | (empty)
[21 empty] | TEES SIDE BRIDGE AND ENGINEERING WORKS LTD | Tees Side Bridge and Engineering Works Ltd | (empty) | (empty)
[21 empty] | TEKELEC LTD | Tekelec Ltd | (empty) | (empty)
[21 empty] | TELEFUSION PLC | Telefusion Plc | (empty) | (empty)
[21 empty] | TELEPHONE CABLES LTD | Telephone Cables Ltd | (empty) | (empty)
[21 empty] | TELESSCO LTD | Telessco Ltd | (empty) | (empty)
[21 empty] | TELEWEST BROADBAND | Telewest Broadband | (empty) | (empty)
[21 empty] | TELFORD | Telford | (empty) | (empty)
[21 empty] | TELFORD AND WREKIN COUNCIL | Telford and Wrekin Council | (empty) | (empty)
[21 empty] | TEMP | Temp | (empty) | (empty)
[21 empty] | TENDRING HUNDRED WATER SERVICES LTD | Tendring Hundred Water Services Ltd | (empty) | (empty)
[21 empty] | TERMINAL DISPALY SYSTEMS LTD | Terminal Dispaly Systems Ltd | (empty) | (empty)
[21 empty] | TERRESEARCH LTD | Terresearch Ltd | (empty) | (empty)
[21 empty] | TERRY JAGO (POWER CABLES) LTD | Terry Jago (Power Cables) Ltd | (empty) | (empty)
[21 empty] | TFL | TFL | (empty) | (empty)
[21 empty] | TH FORTE | Th Forte | (empty) | (empty)
[21 empty] | THAMES AND KENT - E COAST | Thames And Kent - E Coast | (empty) | (empty)
[21 empty] | THAMES AND KENT S COAST | Thames And Kent S Coast | (empty) | (empty)
[21 empty] | THAMES VALLEY | Thames Valley | (empty) | (empty)
[21 empty] | THAMES WATER AUTHORITY | Thames Water Authority | (empty) | (empty)
[21 empty] | THAMES WATER UTILITIES LTD | Thames Water Utilities Ltd | (empty) | (empty)
[21 empty] | THDA CONSULTING ENGINEERS LTD | THDA Consulting Engineers Ltd | (empty) | (empty)
[21 empty] | THE BIRKETT STEVENS COLMAN PARTNERSHIP | The Birkett Stevens Colman Partnership | (empty) | (empty)
[21 empty] | THE BRIDGES POUND PARTNERSHIP | The Bridges Pound Partnership | (empty) | (empty)
[21 empty] | THE EXPANDED METAL CO LTD | The Expanded Metal Co Ltd | (empty) | (empty)
[21 empty] | THE GEOFFERY ALSOP PRACTICE | The Geoffery Alsop Practice | (empty) | (empty)
[21 empty] | THE LEICESTER CONSTRUCTION CO LTD | The Leicester Construction Co Ltd | (empty) | (empty)
[21 empty] | THE PITCHMASTIC BUILDING GROUP LTD | The Pitchmastic Building Group Ltd | (empty) | (empty)
[21 empty] | THE PLANNING PRACTICE | The Planning Practice | (empty) | (empty)
[21 empty] | THE ROYAL BOROUGH OF WINDSOR AND MAIDENHEAD | The Royal Borough of Windsor and Maidenhead | (empty) | (empty)
[21 empty] | THE ROYAL LABEL FACTORY LTD | The Royal Label Factory Ltd | (empty) | (empty)
[21 empty] | THE THANET FOUNDRY AND ENGINEERING CO LTD | The Thanet Foundry and Engineering Co Ltd | (empty) | (empty)
[21 empty] | THOMAS ARMSTRONG (CONTRACTORS) LTD | Thomas Armstrong (Contractors) Ltd | (empty) | (empty)
[21 empty] | THOMAS VALE CONSTRUCTION PLC | Thomas Vale Construction Plc | (empty) | (empty)
[21 empty] | THOMAS W WARD (ROADSTONE) LTD | Thomas W Ward (Roadstone) Ltd | (empty) | (empty)
[21 empty] | THORBURN ASSOCIATES | Thorburn Associates | (empty) | (empty)
[21 empty] | THORNE EMI LIGHTING LTD | Thorne Emi Lighting Ltd | (empty) | (empty)
[21 empty] | THOS W WARD (ROADSTONE) LTD | Thos W Ward (Roadstone) Ltd | (empty) | (empty)
[21 empty] | THREE RIVERS DISTRICT COUNCIL | Three Rivers District Council | (empty) | (empty)
[21 empty] | THREE VALLEYS WATER PLC | Three Valleys Water Plc | (empty) | (empty)
[21 empty] | THURROCK COUNCIL | Thurrock Council | (empty) | (empty)
[21 empty] | THYSSEN AND TRIWOOD LTD | Thyssen and Triwood Ltd | (empty) | (empty)
[21 empty] | THYSSEN LTD | Thyssen Ltd | (empty) | (empty)
[21 empty] | TIGHE INDUSTRIAL PAINTERS LTD | Tighe Industrial Painters Ltd | (empty) | (empty)
[21 empty] | TILBURY DOUGLAS CONSTRUCTION CO LTD | Tilbury Douglas Construction Co Ltd | (empty) | (empty)
[21 empty] | TILBURY ROADSTONE LTD | Tilbury Roadstone Ltd | (empty) | (empty)
[21 empty] | TILCON LTD | Tilcon Ltd | (empty) | (empty)
[21 empty] | TONGLEN LTD | Tonglen Ltd | (empty) | (empty)
[21 empty] | TONY GEE AND PARTNERS | Tony Gee and Partners | (empty) | (empty)
[21 empty] | TORBAY COUNCIL | Torbay Council | (empty) | (empty)
[21 empty] | TORFAEN | Torfaen | (empty) | (empty)
[21 empty] | TOTAL PIPELINE OPERATIONS | Total Pipeline Operations | (empty) | (empty)
[21 empty] | TPS CONSULT | TPS Consult | (empty) | (empty)
[21 empty] | TRAFALGAR HOUSE CONSTRUCTION LTD | Trafalgar House Construction Ltd | (empty) | (empty)
[21 empty] | TRAFFIC AND TRANSPORT CONSULTANTS | Traffic and Transport Consultants | (empty) | (empty)
[21 empty] | TRAFFIC TECHNOLOGY LTD | Traffic Technology Ltd | (empty) | (empty)
[21 empty] | TRAFFICMASTER | Trafficmaster | (empty) | (empty)
[21 empty] | TRAFFORD METROPOLITAN BOROUGH COUNCIL | Trafford Metropolitan Borough Council | (empty) | (empty)
[21 empty] | TRAFFORD PARK | Trafford Park | (empty) | (empty)
[21 empty] | TRANSCO (BRITISH GAS) | Transco (British Gas) | (empty) | (empty)
[21 empty] | TRANSPORTATION PLANNING ASSOCIATES | Transportation Planning Associates | (empty) | (empty)
[21 empty] | TRAVEL MIDLAND METRO | Travel Midland Metro | (empty) | (empty)
[21 empty] | TRAVERS MORGAN AND PARTNERS | Travers Morgan And Partners | (empty) | (empty)
[21 empty] | TRAVERS MORGAN PLANNING | Travers Morgan Planning | (empty) | (empty)
[21 empty] | TRENT | Trent | (empty) | (empty)
[21 empty] | TRIPLEX ENGINEERING LTD | Triplex Engineering Ltd | (empty) | (empty)
[21 empty] | TRY CONSTRUCTION LTD | Try Construction Ltd | (empty) | (empty)
[21 empty] | TURNER CONSTRUCTION (MIDLANDS) LTD | Turner Construction (Midlands) Ltd | (empty) | (empty)
[21 empty] | TURNFORD SURFACING CO LTD | Turnford Surfacing Co Ltd | (empty) | (empty)
[21 empty] | TURRIFF LTD | Turriff Ltd | (empty) | (empty)
[21 empty] | TWA | Twa | (empty) | (empty)
[21 empty] | TYCO INTERGRATED SYSTEMS | Tyco Intergrated Systems | (empty) | (empty)
[21 empty] | TYCOM VSNL | Tycom VSNL | (empty) | (empty)
[21 empty] | TYNE AND WEAR | Tyne And Wear | (empty) | (empty)
[21 empty] | U.K. HIGHWAYS (DBFO) | U.K. Highways (Dbfo) | (empty) | (empty)
[21 empty] | UNION RAILWAY | Union Railway | (empty) | (empty)
[21 empty] | UNITED UTILITIES ELECTRICITY | United Utilities Electricity | (empty) | (empty)
[21 empty] | UNITED UTILITIES WATER LTD | United Utilities Water Ltd | (empty) | (empty)
[21 empty] | UNSPECIFIED REGION | Unspecified Region | (empty) | (empty)
[21 empty] | URS CORPORATION LTD | URS Corporation Ltd | (empty) | (empty)
[21 empty] | URS EUROPE | URS Europe | (empty) | (empty)
[21 empty] | V C A | V C A | (empty) | (empty)
[21 empty] | V S E | V S E | (empty) | (empty)
[21 empty] | VALE OF GLAMORGAN | Vale Of Glamorgan | (empty) | (empty)
[21 empty] | VALMONT STAINTON | Valmont Stainton | (empty) | (empty)
[21 empty] | VARIABLE MESSAGE SIGNS LTD | Variable Message Signs Ltd | (empty) | (empty)
[21 empty] | VARLEY AND GULLIVER LTD | Varley and Gulliver Ltd | (empty) | (empty)
[21 empty] | VECTOS INFRASTRUCTURE LTD | Vectos Infrastructure Ltd | (empty) | (empty)
[21 empty] | VERSCO | Versco | (empty) | (empty)
[21 empty] | VERYARD AND PARTNERS | Veryard And Partners | (empty) | (empty)
[21 empty] | VILLAGE STAFF LTD | Village Staff Ltd | (empty) | (empty)
[21 empty] | VIRGIN MEDIA | Virgin Media | (empty) | (empty)
[21 empty] | VOLKER STEVIN NV | Volker Stevin Nv | (empty) | (empty)
[21 empty] | VOSPER | Vosper | (empty) | (empty)
[21 empty] | W A DAWSON LTD | W A Dawson Ltd | (empty) | (empty)
[21 empty] | W A FAIRHURST AND PARTNERS | W A Fairhurst and Partners | (empty) | (empty)
[21 empty] | W AND J GLOSSOP LTD | W and J Glossop Ltd | (empty) | (empty)
[21 empty] | W AND J R WATSON LTD | W and J R Watson Ltd | (empty) | (empty)
[21 empty] | W BENGRY AND SONS LTD | W Bengry and Sons Ltd | (empty) | (empty)
[21 empty] | W H SMITH AND CO ELECTRICAL ENGINEERS LTD | W H Smith and Co Electrical Engineers Ltd | (empty) | (empty)
[21 empty] | W H THOMAS AND PARTNERS | W H Thomas and Partners | (empty) | (empty)
[21 empty] | W MIDLANDS | W Midlands | (empty) | (empty)
[21 empty] | W PASZKOWSKI AND PARTNERS | W Paszkowski And Partners | (empty) | (empty)
[21 empty] | W R N CONTRACTING LTD | W R N Contracting Ltd | (empty) | (empty)
[21 empty] | W S P | W S P | (empty) | (empty)
[21 empty] | W SNAPE AND SONS LTD | W Snape and Sons Ltd | (empty) | (empty)
[21 empty] | W V ZINN AND PARTNERS | W V Zinn And Partners | (empty) | (empty)
[21 empty] | W. AND H. (ROADS) LTD | W. and H. (Roads) Ltd | (empty) | (empty)
[21 empty] | W.A.M.(GB)LTD | W.A.M.(Gb)Ltd | (empty) | (empty)
[21 empty] | W.S ATKINS AND PARTNERS | W.S Atkins And Partners | (empty) | (empty)
[21 empty] | WAKEFIELD METROPOLITAN DISTRICT COUNCIL | Wakefield Metropolitan District Council | (empty) | (empty)
[21 empty] | WALCON LTD | Walcon Ltd | (empty) | (empty)
[21 empty] | WALES | Wales | (empty) | (empty)
[21 empty] | WALKER BROS (CIVIL ENGINEERING) LTD | Walker Bros (Civil Engineering) Ltd | (empty) | (empty)
[21 empty] | WALLACE EVANS AND PARTNERS | Wallace Evans And Partners | (empty) | (empty)
[21 empty] | WALSALL METROPOLITAN BOROUGH COUNCIL | Walsall Metropolitan Borough Council | (empty) | (empty)
[21 empty] | WARDELL ARMSTRONG | Wardell Armstrong | (empty) | (empty)
[21 empty] | WARDLE PAINTERS LTD | Wardle Painters Ltd | (empty) | (empty)
[21 empty] | WARINGS (CONTRACTORS) LTD | Warings (Contractors) Ltd | (empty) | (empty)
[21 empty] | WARRINGTON BOROUGH COUNCIL | Warrington Borough Council | (empty) | (empty)
[21 empty] | WARWICK | Warwick | (empty) | (empty)
[21 empty] | WARWICKSHIRE | Warwickshire | (empty) | (empty)
[21 empty] | WARWICKSHIRE COUNTY COUNCIL | Warwickshire County Council | (empty) | (empty)
[21 empty] | WASH AND NE ANGLIA - E ANGLIA | Wash And Ne Anglia - E Anglia | (empty) | (empty)
[21 empty] | WASH AND NE ANGLIA - E MIDLAND | Wash And Ne Anglia - E Midland | (empty) | (empty)
[21 empty] | WASHINGTON DEVELOPMENT CORPORATION | Washington Development Corporation | (empty) | (empty)
[21 empty] | WATER | Water | (empty) | (empty)
[21 empty] | WATERMAN ASPEN | Waterman Aspen | (empty) | (empty)
[21 empty] | WATERMAN BURROW CROCKER | Waterman Burrow Crocker | (empty) | (empty)
[21 empty] | WATERMAN CIVILS LTD | Waterman Civils Ltd | (empty) | (empty)
[21 empty] | WATERMAN PARTNERSHIP | Waterman Partnership | (empty) | (empty)
[21 empty] | WATES CONSTRUCTION (SOUTH) LTD | Wates Construction (South) Ltd | (empty) | (empty)
[21 empty] | WATSON CONSTRUCTION LTD | Watson Construction Ltd | (empty) | (empty)
[21 empty] | WATSON NORIE LTD | Watson Norie Ltd | (empty) | (empty)
[21 empty] | WELLERMAN BROS LTD | Wellerman Bros Ltd | (empty) | (empty)
[21 empty] | WELLINGBOROUGH | Wellingborough | (empty) | (empty)
[21 empty] | WELSH OFFICE | Welsh Office | (empty) | (empty)
[21 empty] | WELSH WATER | Welsh Water | (empty) | (empty)
[21 empty] | WESSEX | Wessex | (empty) | (empty)
[21 empty] | WESSEX SLAUGHTER BOARD (A) | Wessex Slaughter Board (A) | (empty) | (empty)
[21 empty] | WESSEX WATER PLC | Wessex Water PLC | (empty) | (empty)
[21 empty] | WEST AND NORTH WALES | West And North Wales | (empty) | (empty)
[21 empty] | WEST BERKSHIRE | West Berkshire | (empty) | (empty)
[21 empty] | WEST COAST | West Coast | (empty) | (empty)
[21 empty] | WEST COUNTRY | West Country | (empty) | (empty)
[21 empty] | WEST GLAMORGAN | West Glamorgan | (empty) | (empty)
[21 empty] | WEST GLAMORGAN DLO | West Glamorgan Dlo | (empty) | (empty)
[21 empty] | WEST MERCIA | West Mercia | (empty) | (empty)
[21 empty] | WEST MIDLANDS | West Midlands | (empty) | (empty)
[21 empty] | WEST MIDLANDS COUNTY COUNCIL DLO | West Midlands County Council Dlo | (empty) | (empty)
[21 empty] | WEST MIDLANDS POLICE | West Midlands Police | (empty) | (empty)
[21 empty] | WEST RIDING COUNTY COUNCIL | West Riding County Council | (empty) | (empty)
[21 empty] | WEST SUSSEX COUNTY COUNCIL | West Sussex County Council | (empty) | (empty)
[21 empty] | WEST YORKSHIRE | West Yorkshire | (empty) | (empty)
[21 empty] | WESTBURY TUBULAR STRUCTURES LTD | Westbury Tubular Structures Ltd | (empty) | (empty)
[21 empty] | WESTERN POWER DISTRIBUTION | Western Power Distribution | (empty) | (empty)
[21 empty] | WESTSHIELD LTD | Westshield Ltd | (empty) | (empty)
[21 empty] | WEY NAVIGATION | Wey Navigation | (empty) | (empty)
[21 empty] | WHATLINGS LTD | Whatlings Ltd | (empty) | (empty)
[21 empty] | WHITBY BIRD | Whitby Bird | (empty) | (empty)
[21 empty] | WHITE YOUNG GREEN CONSULTING | White Young Green Consulting | (empty) | (empty)
[21 empty] | WHP PROJECTS | WHP Projects | (empty) | (empty)
[21 empty] | WHP WILKINSON HELSBY | WHP Wilkinson Helsby | (empty) | (empty)
[21 empty] | WIGAN METROPOLITAN BOROUGH COUNCIL | Wigan Metropolitan Borough Council | (empty) | (empty)
[21 empty] | WILDERMAN PAINTING CONTRACTORS LTD | Wilderman Painting Contractors Ltd | (empty) | (empty)
[21 empty] | WILFRED LORD LTD | Wilfred Lord Ltd | (empty) | (empty)
[21 empty] | WILLIAM OLD (CIVIL ENGINEERING) LTD | William Old (Civil Engineering) Ltd | (empty) | (empty)
[21 empty] | WILLIAM SINDALL LTD | William Sindall Ltd | (empty) | (empty)
[21 empty] | WILLIAM T WALLACE AND SON LTD | William T Wallace and Son Ltd | (empty) | (empty)
[21 empty] | WILLMENT BROS LTD | Willment Bros Ltd | (empty) | (empty)
[21 empty] | WILSON AND WILKINSON LTD | Wilson and Wilkinson Ltd | (empty) | (empty)
[21 empty] | WILTSHIER MIDLANDS LTD | Wiltshier Midlands Ltd | (empty) | (empty)
[21 empty] | WILTSHIRE | Wiltshire | (empty) | (empty)
[21 empty] | WILTSHIRE COUNTY COUNCIL | Wiltshire County Council | (empty) | (empty)
[21 empty] | WIMPEY AMEY JOINT VENTURE | Wimpey Amey Joint Venture | (empty) | (empty)
[21 empty] | WIMPEY ASPHALT LTD | Wimpey Asphalt Ltd | (empty) | (empty)
[21 empty] | WIMPEY CONSTRUCTION LTD | Wimpey Construction Ltd | (empty) | (empty)
[21 empty] | WIMPEY CONSTRUCTION UK LTD | Wimpey Construction Uk Ltd | (empty) | (empty)
[21 empty] | WIMPEY HOBBS LTD | Wimpey Hobbs Ltd | (empty) | (empty)
[21 empty] | WIMPEY LABORATORIES LTD | Wimpey Laboratories Ltd | (empty) | (empty)
[21 empty] | WIRRAL METROPOLITAN BOROUGH COUNCIL | Wirral Metropolitan Borough Council | (empty) | (empty)
[21 empty] | WISE DECORATIONS LTD | Wise Decorations Ltd | (empty) | (empty)
[21 empty] | WMCP | Wmcp | (empty) | (empty)
[21 empty] | WMNM - MIDLAND | Wmnm - Midland | (empty) | (empty)
[21 empty] | WOKING BOROUGH | Woking Borough | (empty) | (empty)
[21 empty] | WOKINGHAM COUNCIL | Wokingham Council | (empty) | (empty)
[21 empty] | WOLVERHAMPTON CITY COUNCIL | Wolverhampton City Council | (empty) | (empty)
[21 empty] | WOODALL-DUCKHAM | Woodall-Duckham | (empty) | (empty)
[21 empty] | WOOTON JEFFREYS CONSULTANTS LTD | Wooton Jeffreys Consultants Ltd | (empty) | (empty)
[21 empty] | WORCESTERSHIRE COUNTY COUNCIL | Worcestershire County Council | (empty) | (empty)
[21 empty] | WORKINGTON (ALLERDALE) | Workington (Allerdale) | (empty) | (empty)
[21 empty] | WORSLEY FABRICATIONS LTD | Worsley Fabrications Ltd | (empty) | (empty)
[21 empty] | WORTHINGTON BROS CIVIL ENGINEERING (MIDD | Worthington Bros Civil Engineering (Midd | (empty) | (empty)
[21 empty] | WREKIN CONSTRUCTION | Wrekin Construction | (empty) | (empty)
[21 empty] | WREKIN CONSTRUCTION CO LTD | Wrekin Construction Co Ltd | (empty) | (empty)
[21 empty] | WRENCO (CONTRACTORS) LTD | Wrenco (Contractors) Ltd | (empty) | (empty)
[21 empty] | WREXHAM MAELOR | Wrexham Maelor | (empty) | (empty)
[21 empty] | WRIGHT CIVIL ENGINEERING LTD | Wright Civil Engineering Ltd | (empty) | (empty)
[21 empty] | WSCC | Wscc | (empty) | (empty)
[21 empty] | WSP CIVILS - AREA 16 | WSP Civils - Area 17 | (empty) | (empty)
[21 empty] | WSP CIVILS - AREA 9 | WSP Civils - Area 10 | (empty) | (empty)
[21 empty] | WSP DEVELOPMENTS | WSP Developments | (empty) | (empty)
[21 empty] | WSP PARSONS BRINCKERHOFF | WSP Parsons Brinckerhoff | (empty) | (empty)
[21 empty] | WTHRSPN | Wthrspn | (empty) | (empty)
[21 empty] | WYCKHAM BLACKWELL (FENCING) LTD | Wyckham Blackwell (Fencing) Ltd | (empty) | (empty)
[21 empty] | WYN THOMAS AND PARTNERS | Wyn Thomas and Partners | (empty) | (empty)
[21 empty] | YATES | Yates | (empty) | (empty)
[21 empty] | YEDL | YEDL | (empty) | (empty)
[21 empty] | YHCP | Yhcp | (empty) | (empty)
[21 empty] | YHNM | Yhnm | (empty) | (empty)
[21 empty] | YNYS MON (ANGLESEY) | Ynys Mon (Anglesey) | (empty) | (empty)
[21 empty] | YORK CITY COUNCIL | York City Council | (empty) | (empty)
[21 empty] | YORK DALES NP | York Dales Np | (empty) | (empty)
[21 empty] | YORKSHIRE | Yorkshire | (empty) | (empty)
[21 empty] | YORKSHIRE AND NORTH-EAST | Yorkshire and North-East | (empty) | (empty)
[21 empty] | YORKSHIRE ELECTRICITY | Yorkshire Electricity | (empty) | (empty)
[21 empty] | YORKSHIRE WATER | Yorkshire Water | (empty) | (empty)
[21 empty] | YORKSHIRE WATER SERVICES LTD | Yorkshire Water Services Ltd | (empty) | (empty)
[21 empty] | Z AND W WADE | Z and W Wade | (empty) | (empty)
[21 empty] | Z PESKETT AND SONS LTD | Z Peskett and Sons Ltd | (empty) | (empty)
[21 empty] | ZEBRA FLEX LTD | Zebra Flex Ltd | (empty) | (empty)
[21 empty] | Shell | Shell | (empty) | (empty)
[21 empty] | SOUTH WEST | South West | (empty) | (empty)
[20 empty] | ST_PARTY_TYPE | AUTHORITY OR SERVICE COMPANY | Authority Or Service Company | (empty) | (empty)
[21 empty] | COMPANY OR DLO | Company Or Dlo | (empty) | (empty)
[21 empty] | CONSULTANTS | Consultants | (empty) | (empty)
[21 empty] | LONDON BOROUGH | London Borough | (empty) | (empty)
[21 empty] | METROPOLITAN COUNTY OR DISTRICT | Metropolitan County Or District | (empty) | (empty)
[21 empty] | NON METROPOLITAN COUNTY | Non Metropolitan County | (empty) | (empty)
[21 empty] | NOT KNOWN | Not Known | (empty) | (empty)
[21 empty] | OTHER | Other | (empty) | (empty)
[21 empty] | REGIONAL OFFICES AND DIVISIONS | Regional Offices And Divisions | (empty) | (empty)
[21 empty] | WELSH DISTRICTS | Welsh Districts | (empty) | (empty)
[20 empty] | ST_PEDESTRIAN_RESTRAINT_FORM | GUARDRAIL | Guardrail | (empty) | (empty)
[21 empty] | PARAPET | Parapet | (empty) | (empty)
[21 empty] | RESERVED | Reserved | (empty) | (empty)
[20 empty] | ST_PEDESTRIAN_RESTRAINT_SYSTEM_MATERIAL_TYPE | ALUMINIUM | Aluminium | (empty) | (empty)
[21 empty] | BRICK/MASONRY/STONE | Brick/Masonry/Stone | (empty) | (empty)
[21 empty] | CHAIN LINK | Chain Link | (empty) | (empty)
[21 empty] | CORRUGATED ROLLED STEEL | Corrugated Rolled Steel | (empty) | (empty)
[21 empty] | FABRICATED STEEL | Fabricated Steel | (empty) | (empty)
[21 empty] | IN-SITU REINFORCED CONCRETE | In-Situ Reinforced Concrete | (empty) | (empty)
[21 empty] | OTHER | Other | (empty) | (empty)
[21 empty] | PRECAST PLAIN CONCRETE | Precast Plain Concrete | (empty) | (empty)
[21 empty] | PRECAST PRESTRESSED CONCRETE | Precast Prestressed Concrete | (empty) | (empty)
[21 empty] | PRECAST REINFORCED CONCRETE | Precast Reinforced Concrete | (empty) | (empty)
[21 empty] | STEEL RAIL | Steel Rail | (empty) | (empty)
[21 empty] | STEEL WIRE | Steel Wire | (empty) | (empty)
[21 empty] | TIMBER | Timber | (empty) | (empty)
[21 empty] | UNSPECIFIED CONCRETE | Unspecified Concrete | (empty) | (empty)
[21 empty] | WIRE MESH | Wire Mesh | (empty) | (empty)
[20 empty] | ST_PEDESTRIAN_RESTRAINT_SYSTEM_NOMINAL_HEIGHT | (NULL) | (null) | (empty) | (empty)
[21 empty] | 1 | 1 | (empty) | (empty)
[21 empty] | 1.1499999999999999 | 1.1499999999999999 | (empty) | (empty)
[21 empty] | 1.25 | 1.25 | (empty) | (empty)
[21 empty] | 1.4 | 1.4 | (empty) | (empty)
[21 empty] | 1.5 | 1.5 | (empty) | (empty)
[21 empty] | 1.8 | 1.8 | (empty) | (empty)
[21 empty] | 2 | 2 | (empty) | (empty)
[20 empty] | ST_PLANT_MONITORING_CONTROL_SYSTEM_TYPE | Central PLCs | Central Programmable Logic Controllers | (empty) | (empty)
[21 empty] | Human Machine Interface | Human Machine Interface | (empty) | (empty)
[21 empty] | Outstations | Outstations | (empty) | (empty)
[21 empty] | SCADA Servers | Supervisory Control And Data Acquisition Servers | (empty) | (empty)
[20 empty] | ST_PLANT_ROOM_PURPOSE | COMPUTER EQUIPMENT | Computer Equipment | (empty) | (empty)
[21 empty] | GENERATORS | Generators | (empty) | (empty)
[21 empty] | PUMPING | Pumping | (empty) | (empty)
[21 empty] | UPS | UPS | (empty) | (empty)
[21 empty] | Ventilation | Ventilation | (empty) | (empty)
[20 empty] | ST_POST_TENSIONING_FORM_TYPE | BOTH | Both | (empty) | (empty)
[21 empty] | EXTERNAL | External | (empty) | (empty)
[21 empty] | INTERNAL | Internal | (empty) | (empty)
[20 empty] | ST_POST_TENSIONING_TYPE | ANDERSON (USA) | Anderson (Usa) | (empty) | (empty)
[21 empty] | BRV (SWITZERLAND) | Brv (Switzerland) | (empty) | (empty)
[21 empty] | CCL (UK) | Ccl (Uk) | (empty) | (empty)
[21 empty] | DYWIDAG (GERMANY) | Dywidag (Germany) | (empty) | (empty)
[21 empty] | FREYSSINET | Freyssinet | (empty) | (empty)
[21 empty] | GIFFORD UDALL | Gifford Udall | (empty) | (empty)
[21 empty] | INTERNAL/KA (GERMANY) | Internal/Ka (Germany) | (empty) | (empty)
[21 empty] | LEOBA (GERMANY) | Leoba (Germany) | (empty) | (empty)
[21 empty] | MACALLOY (UK) | Macalloy (Uk) | (empty) | (empty)
[21 empty] | NOT KNOWN | Not Known | (empty) | (empty)
[21 empty] | OTHER | Other | (empty) | (empty)
[21 empty] | PRESCON (UK) | Prescon (Uk) | (empty) | (empty)
[21 empty] | PSC (UK) | Psc (Uk) | (empty) | (empty)
[21 empty] | PZ (GERMANY) | Pz (Germany) | (empty) | (empty)
[21 empty] | STRESS STEEL (USA) BAR | Stress Steel (Usa) Bar | (empty) | (empty)
[21 empty] | STRESS STEEL (USA) MULTI ST | Stress Steel (Usa) Multi St | (empty) | (empty)
[21 empty] | STRESSBLOCK (UK) | Stressblock (Uk) | (empty) | (empty)
[21 empty] | STRONGHOLD (UK) | Stronghold (Uk) | (empty) | (empty)
[21 empty] | VSL (SWITZERLAND) | Vsl (Switzerland) | (empty) | (empty)
[20 empty] | ST_PRETENSIONING_TYPE | BOX BEAM DEBONDED AND STRAIGHT STRAND | Box Beam Debonded and Straight Strand | (empty) | (empty)
[21 empty] | BOX BEAM DEBONDED AND STRAIGHT WIRE | Box Beam Debonded and Straight Wire | (empty) | (empty)
[21 empty] | BOX BEAM DEFLECTED AND STRAIGHT STRAND | Box Beam Deflected and Straight Strand | (empty) | (empty)
[21 empty] | BOX BEAM DEFLECTED AND STRAIGHT WIRE | Box Beam Deflected and Straight Wire | (empty) | (empty)
[21 empty] | BOX BEAM OTHER | Box Beam Other | (empty) | (empty)
[21 empty] | I-BEAM DEBONDED AND STRAIGHT STRAND | I-Beam Debonded and Straight Strand | (empty) | (empty)
[21 empty] | I-BEAM DEBONDED AND STRAIGHT WIRE | I-Beam Debonded and Straight Wire | (empty) | (empty)
[21 empty] | I-BEAM DEFLECTED AND STRAIGHT STRAND | I-Beam Deflected and Straight Strand | (empty) | (empty)
[21 empty] | I-BEAM DEFLECTED AND STRAIGHT WIRE | I-Beam Deflected and Straight Wire | (empty) | (empty)
[21 empty] | I-BEAM OTHER | I-Beam Other | (empty) | (empty)
[21 empty] | M-BEAM DEBONDED AND STRAIGHT STRAND | M-Beam Debonded and Straight Strand | (empty) | (empty)
[21 empty] | M-BEAM DEBONDED AND STRAIGHT WIRE | M-Beam Debonded and Straight Wire | (empty) | (empty)
[21 empty] | M-BEAM DEFLECTED AND STRAIGHT STRAND | M-Beam Deflected and Straight Strand | (empty) | (empty)
[21 empty] | M-BEAM DEFLECTED AND STRAIGHT WIRE | M-Beam Deflected and Straight Wire | (empty) | (empty)
[21 empty] | M-BEAM OTHER | M-Beam Other | (empty) | (empty)
[21 empty] | NO LONGER USED (SEE 100) | No Longer Used (See 100) | (empty) | (empty)
[21 empty] | NO LONGER USED (SEE 200) | No Longer Used (See 200) | (empty) | (empty)
[21 empty] | NOT KNOWN | Not Known | (empty) | (empty)
[21 empty] | OTHER | Other | (empty) | (empty)
[21 empty] | OTHER PRETENSIONED BEAMS | Other Pretensioned Beams | (empty) | (empty)
[21 empty] | T-BEAM DEBONDED AND STRAIGHT STRAND | T-Beam Debonded and Straight Strand | (empty) | (empty)
[21 empty] | T-BEAM DEBONDED AND STRAIGHT WIRE | T-Beam Debonded and Straight Wire | (empty) | (empty)
[21 empty] | T-BEAM DEFLECTED AND STRAIGHT STRAND | T-Beam Deflected and Straight Strand | (empty) | (empty)
[21 empty] | T-BEAM DEFLECTED AND STRAIGHT WIRE | T-Beam Deflected and Straight Wire | (empty) | (empty)
[21 empty] | T-BEAM OTHER | T-Beam Other | (empty) | (empty)
[21 empty] | U_BEAM DEBONDED AND STRAIGHT STRAND | U_Beam Debonded and Straight Strand | (empty) | (empty)
[21 empty] | U-BEAM DEBONDED AND STRAIGHT WIRE | U-Beam Debonded and Straight Wire | (empty) | (empty)
[21 empty] | U-BEAM DEFLECTED AND STRAIGHT STRAND | U-Beam Deflected and Straight Strand | (empty) | (empty)
[21 empty] | U-BEAM DEFLECTED AND STRAIGHT WIRE | U-Beam Deflected and Straight Wire | (empty) | (empty)
[21 empty] | U-BEAM OTHER | U-Beam Other | (empty) | (empty)
[21 empty] | Y BEAM PRESTRESSING SYSTEM | Y Beam Prestressing System | (empty) | (empty)
[20 empty] | ST_PRIMARY_LINING_MATERIAL_TYPE | NOT KNOWN | Not Known | (empty) | (empty)
[21 empty] | OTHER | Other | (empty) | (empty)
[20 empty] | ST_PROGRAMME_MIGRATION_STATUS | MIGRATED | Migrated | (empty) | (empty)
[21 empty] | PENDING | Pending | (empty) | (empty)
[21 empty] | REQUIRES MIGRATION | Requires Migration | (empty) | (empty)
[20 empty] | ST_PROGRAMME_REVISION_STATUS | CURRENT | Current | (empty) | (empty)
[21 empty] | DRAFT | Draft | (empty) | (empty)
[21 empty] | PRIOR REVISION | Prior Revision | (empty) | (empty)
[20 empty] | ST_PROGRAMME_STAGE | FUTURE MANAGEMENT STRATEGY | Future Management Strategy | (empty) | (empty)
[21 empty] | INTERIM MANAGEMENT STRATEGY | Interim Management Strategy | (empty) | (empty)
[21 empty] | RISK ASSESSMENT | Risk Assessment | (empty) | (empty)
[21 empty] | RISK RANKING | Risk Ranking | (empty) | (empty)
[20 empty] | ST_PROGRAMME_STATUS | CANCELLED | Cancelled | (empty) | (empty)
[21 empty] | COMPLETED | Completed | (empty) | (empty)
[21 empty] | DRAFT | Draft | (empty) | (empty)
[21 empty] | IN USE | In use | (empty) | (empty)
[21 empty] | OPEN | Open | (empty) | (empty)
[20 empty] | ST_PROJECT_CONTRACT_TYPE | ASSET DELIVERY (AD) | Asset Delivery (AD) | (empty) | (empty)
[21 empty] | ASSET SUPPORT CONTRACT (ASC) | Asset Support Contract (ASC) | (empty) | (empty)
[21 empty] | DBFO | DBFO | (empty) | (empty)
[21 empty] | MANAGING AGENT CONTRACT (MAC) | Managing Agent Contract (MAC) | (empty) | (empty)
[21 empty] | NOT APPLICABLE | Not Applicable | (empty) | (empty)
[21 empty] | OTHER | Other | (empty) | (empty)
[21 empty] | PROGRESSIVE ASSET DELIVERY | Progressive Asset Delivery | (empty) | (empty)
[20 empty] | ST_PROJECT_STATUS | ABANDONED/COMPLETE | Abandoned/complete | (empty) | (empty)
[21 empty] | ABANDONED/NOT COMPLETE | Abandoned/not complete | (empty) | (empty)
[21 empty] | APPROVED IN PROGRAMME | Approved in Programme | (empty) | (empty)
[21 empty] | APPROVED IN PROGRAMME (FROM 2005 6) | Approved in Programme (from 2005 6) | (empty) | (empty)
[21 empty] | APPROVED IN PROGRAMME (FROM 2006 7) | Approved in Programme (from 2006 7) | (empty) | (empty)
[21 empty] | APPROVED IN PROGRAMME RESERVE | Approved in Programme Reserve | (empty) | (empty)
[21 empty] | BID | Bid | (empty) | (empty)
[21 empty] | CLOSED | Closed | (empty) | (empty)
[21 empty] | COMMITTED IN PREPARATION | Committed in preparation | (empty) | (empty)
[21 empty] | COMMITTED MAIN CONTRACT | Committed main contract | (empty) | (empty)
[21 empty] | COMPLETE | Complete | (empty) | (empty)
[21 empty] | DRAFT | Draft | (empty) | (empty)
[21 empty] | FUNDED | Funded | (empty) | (empty)
[21 empty] | FUNDED/NOT COMMITTED | Funded/Not Committed | (empty) | (empty)
[21 empty] | IN USE | In use | (empty) | (empty)
[21 empty] | ON HOLD | On Hold | (empty) | (empty)
[21 empty] | PRE BID | Pre Bid | (empty) | (empty)
[21 empty] | UNKNOWN | Unknown | (empty) | (empty)
[21 empty] | WIP | WIP | (empty) | (empty)
[21 empty] | WITHDRAWN | Withdrawn | (empty) | (empty)
[21 empty] | WITHDRAWN (CW) | Withdrawn (CW) | (empty) | (empty)
[21 empty] | WITHDRAWN (H) | Withdrawn (H) | (empty) | (empty)
[20 empty] | ST_PROJECT_TYPE | NOT KNOWN | Not Known | (empty) | (empty)
[21 empty] | RENEWAL SCHEME | Renewal Scheme | (empty) | (empty)
[21 empty] | SMALL WORKS | Small Works | (empty) | (empty)
[20 empty] | ST_PROTECTIVE_COATING_TYPE | METAL/GALVANISING PAINT | Metal/Galvanising Paint | (empty) | (empty)
[21 empty] | NOT KNOWN | Not Known | (empty) | (empty)
[21 empty] | OTHER | Other | (empty) | (empty)
[21 empty] | PAINT | Paint | (empty) | (empty)
[21 empty] | POLYMER/PLASTIC | Polymer/Plastic | (empty) | (empty)
[21 empty] | RESIN SHEATH | Resin Sheath | (empty) | (empty)
[21 empty] | STEEL WRAP | Steel Wrap | (empty) | (empty)
[20 empty] | ST_PUMPED_DRAINAGE_SYSTEM_TYPE | TYPE 1 | Type 1 | (empty) | (empty)
[21 empty] | TYPE 3 | Type 3 | (empty) | (empty)
[21 empty] | Type 2 | Type 2 | (empty) | (empty)
[20 empty] | ST_PYLON_MATERIAL_TYPE | FABRICATED STEEL | Fabricated Steel | (empty) | (empty)
[21 empty] | NOT KNOWN | Not Known | (empty) | (empty)
[21 empty] | OTHER | Other | (empty) | (empty)
[21 empty] | ROLLED STEEL | Rolled Steel | (empty) | (empty)
[21 empty] | STEEL PLATE | Steel Plate | (empty) | (empty)
[20 empty] | ST_QUESTIONNAIRE | ROAD/RAIL DUAL-CARRIAGEWAY AND MOTORWAY OVERBRIDGE SCORING | Road/Rail Dual-Carriageway and Motorway Overbridge Scoring | (empty) | (empty)
[21 empty] | ROAD/RAIL SINGLE-CARRIAGEWAY OVERBRIDGE SCORING | Road/Rail Single-Carriageway Overbridge Scoring | (empty) | (empty)
[21 empty] | ROAD/RAIL STAGE 2 - MOTORWAY AND DUAL CARRIAGEWAY VEHICLE INCURSION RISK RANKING | Road/Rail stage 2 - Motorway and dual carriageway vehicle incursion risk ranking | (empty) | (empty)
[21 empty] | ROAD/RAIL STAGE 2 - SINGLE CARRIAGEWAY VEHICLE INCURSION RISK RANKING | Road/Rail stage 2 - Single carriageway vehicle incursion risk ranking | (empty) | (empty)
[21 empty] | Road/Rail BA37/92 Summary | Road/Rail BA37/92 Summary | (empty) | (empty)
[20 empty] | ST_QUESTIONNAIRE_TYPE | APPRAISAL SURVEY | Appraisal Survey | (empty) | (empty)
[20 empty] | ST_RELIABILITY_COMPONENT | ABUTMENTS | Abutments | (empty) | (empty)
[21 empty] | BEARINGS | Bearings | (empty) | (empty)
[21 empty] | CROSSHEAD/CAPPING BEAM | Crosshead/Capping Beam | (empty) | (empty)
[21 empty] | DECK BRACING | Deck Bracing | (empty) | (empty)
[21 empty] | FOUNDATIONS | Foundations | (empty) | (empty)
[21 empty] | HALF JOINTS | Half Joints | (empty) | (empty)
[21 empty] | PARAPET BEAM OR CANTILEVER | Parapet Beam or Cantilever | (empty) | (empty)
[21 empty] | PIER/COLUMN | Pier/Column | (empty) | (empty)
[21 empty] | PRIMARY/SECONDARY DECK ELEMENT | Primary/Secondary Deck Element | (empty) | (empty)
[21 empty] | RW PRIMARY/SECONDARY ELEMENT | RW Primary/Secondary Element | (empty) | (empty)
[21 empty] | SC CULVERT | SC Culvert | (empty) | (empty)
[21 empty] | SC HEADWALL | SC Headwall | (empty) | (empty)
[21 empty] | SPANDREL WALL | Spandrel Wall | (empty) | (empty)
[21 empty] | TIE BEAM/ROD | Tie Beam/Rod | (empty) | (empty)
[21 empty] | TRANSVERSE BEAMS | Transverse Beams | (empty) | (empty)
[20 empty] | ST_REMEDIAL_WORK_LEVEL | Level A | No action necessary (materials or asset elements which are known not to contain asbestos as a result of a direct test, or presumed to be non-ACM because of age or constituent material). | (empty) | (empty)
[21 empty] | Level B | Monitor and manage (ACMs which as a result of the survey and assessment process have a low score and are permitted to be left in place and managed. This includes materials which were not investigated in the survey because they were hidden, buried and not likely to be disturbed during most work activities). | (empty) | (empty)
[21 empty] | Level C | Immediate interventions (known ACMs which as a result of an assessment and in a condition which requires repair, sealing, covering or other means of encapsulation to prevent fibre release. When work has been carried out to these elements they can be regraded to action level A or B in the register). | (empty) | (empty)
[21 empty] | Level D | Immediate removal (known ACMs which as a result of an assessment are in a condition such that the material has to be removed and replaced with non-ACM). | (empty) | (empty)
[20 empty] | ST_RESILIENCE_AUDIT_TYPE | Assessment Viewed | Assessment Viewed | (empty) | (empty)
[21 empty] | Audit Report | Audit Report | (empty) | (empty)
[21 empty] | Audit Report - Viewed | Audit Report - Viewed | (empty) | (empty)
[21 empty] | Resilience Maintenance Action Report | Resilience Maintenance Action Report | (empty) | (empty)
[21 empty] | Resilience NVM Report | Resilience NVM Report | (empty) | (empty)
[21 empty] | Resilience Progress Report | Resilience Progress Report | (empty) | (empty)
[21 empty] | Resilience Report - Detail | Resilience Report - Detail | (empty) | (empty)
[21 empty] | Resilience Report - Detail - Immediate Threat | Resilience Report - Detail - Immediate Threat | (empty) | (empty)
[21 empty] | Resilience Report - Summary | Resilience Report - Summary | (empty) | (empty)
[21 empty] | Resilience Report - Summary - Immediate Threat | Resilience Report - Summary - Immediate Threat | (empty) | (empty)
[21 empty] | Threat Variables - Update | Threat Variables - Update | (empty) | (empty)
[21 empty] | Threat Variables - View | Threat Variables - View | (empty) | (empty)
[20 empty] | ST_RESILIENCE_CAPACITY | Aqueduct, minor road over major road | Bridge/Viaduct | (empty) | (empty)
[21 empty] | Dual carriageway to dual carriageway | Interchange or Junction | (empty) | (empty)
[21 empty] | Dual carriageway to single road | Interchange or Junction | (empty) | (empty)
[21 empty] | Major road over minor road | Bridge/Viaduct | (empty) | (empty)
[21 empty] | Motorway to motorway | Interchange or Junction | (empty) | (empty)
[21 empty] | Over major waterway/major road | Bridge/Viaduct | (empty) | (empty)
[20 empty] | ST_RESILIENCE_DIVERSION_ROUTES | GOOD | Good | (empty) | (empty)
[21 empty] | Limited | Limited | (empty) | (empty)
[21 empty] | Poor | Poor | (empty) | (empty)
[20 empty] | ST_RESILIENCE_PROFILE | Adjacent a high profile building or structure | Adjacent a high profile building or structure | (empty) | (empty)
[21 empty] | Adjacent a key transport terminal/interchange/structure | Adjacent a key transport terminal/interchange/structure | (empty) | (empty)
[21 empty] | Not considered as high profile | Not considered as high profile | (empty) | (empty)
[20 empty] | ST_RESILIENCE_REPORT_TYPE | Detailed - Long Term | Detailed - Long Term | (empty) | (empty)
[21 empty] | Detailed - Short Term | Detailed - Short Term | (empty) | (empty)
[21 empty] | Summarised - Long Term | Summarised - Long Term | (empty) | (empty)
[21 empty] | Summarised - Short Term | Summarised - Short Term | (empty) | (empty)
[20 empty] | ST_RESILIENCE_THREAT_ACCESS | Attacker highly visible/difficult getaway/access difficult | Attacker highly visible/difficult getaway/access difficult | (empty) | (empty)
[21 empty] | Attacker moderately visible/moderate getaway | Attacker moderately visible/moderate getaway | (empty) | (empty)
[21 empty] | Attacker not conspicuous, easy getaway, easy access | Attacker not conspicuous, easy getaway, easy access | (empty) | (empty)
[20 empty] | ST_RESILIENCE_THREAT_CLOSURE | All carriageways | All carriageways | (empty) | (empty)
[21 empty] | More than one carriageway | More than one carriageway | (empty) | (empty)
[21 empty] | One carriageway | One carriageway | (empty) | (empty)
[20 empty] | ST_RESILIENCE_THREAT_CONSEQUENCE | Catastrophic | Catastrophic | (empty) | (empty)
[21 empty] | Insignificant | Insignificant | (empty) | (empty)
[21 empty] | Major | Major | (empty) | (empty)
[21 empty] | Minor | Minor | (empty) | (empty)
[21 empty] | Moderate | Moderate | (empty) | (empty)
[20 empty] | ST_RESILIENCE_THREAT_DESIRABILITY | Adjacent/abutting to major structural elements | Adjacent/abutting to major structural elements | (empty) | (empty)
[21 empty] | Close to structural elements | Close to structural elements | (empty) | (empty)
[21 empty] | Distant from structural elements | Distant from structural elements | (empty) | (empty)
[20 empty] | ST_RESILIENCE_THREAT_DURATION | 1 | 1 | (empty) | (empty)
[21 empty] | 2 | 2 | (empty) | (empty)
[21 empty] | 3 | 3 | (empty) | (empty)
[21 empty] | 4 | 4 | (empty) | (empty)
[21 empty] | 5 | 5 | (empty) | (empty)
[20 empty] | ST_RESILIENCE_THREAT_LIKELIHOOD | Catastrophic | Catastrophic | (empty) | (empty)
[21 empty] | Insignificant | Insignificant | (empty) | (empty)
[21 empty] | Major | Major | (empty) | (empty)
[21 empty] | Minor | Minor | (empty) | (empty)
[21 empty] | Moderate | Moderate | (empty) | (empty)
[20 empty] | ST_RESILIENCE_THREAT_LOCATION | Against Abutment | Against Abutment | (empty) | (empty)
[21 empty] | Against Bearing | Against Bearing | (empty) | (empty)
[21 empty] | Against Column | Against Column | (empty) | (empty)
[21 empty] | Against Pier | Against Pier | (empty) | (empty)
[21 empty] | Inside Abutment Chamber | Inside Abutment Chamber | (empty) | (empty)
[21 empty] | Inside Box Girder | Inside Box Girder | (empty) | (empty)
[21 empty] | Inside Services Manhole | Inside Services Manhole | (empty) | (empty)
[21 empty] | On Bridge Deck | On Bridge Deck | (empty) | (empty)
[21 empty] | On Bridge On Footpath | On Bridge On Footpath | (empty) | (empty)
[21 empty] | On Bridge On Hard Shoulder | On Bridge On Hard Shoulder | (empty) | (empty)
[21 empty] | On Bridge On Inside Lane | On Bridge On Inside Lane | (empty) | (empty)
[21 empty] | On Flange Of Beam | On Flange Of Beam | (empty) | (empty)
[21 empty] | Other - Please State In Comments | Other - Please State In Comments | (empty) | (empty)
[21 empty] | Under Bridge On Hard Shoulder Adjacent To Abutment | Under Bridge On Hard Shoulder Adjacent To Abutment | (empty) | (empty)
[21 empty] | Under Bridge On Hard Shoulder Adjacent To Column | Under Bridge On Hard Shoulder Adjacent To Column | (empty) | (empty)
[21 empty] | Under Bridge On Hard Shoulder Adjacent To Pier | Under Bridge On Hard Shoulder Adjacent To Pier | (empty) | (empty)
[21 empty] | Under Bridge On Inside Lane Adjacent To Abutment | Under Bridge On Inside Lane Adjacent To Abutment | (empty) | (empty)
[21 empty] | Under Bridge On Inside Lane Adjacent To Column | Under Bridge On Inside Lane Adjacent To Column | (empty) | (empty)
[21 empty] | Under Bridge On Inside Lane Adjacent To Pier | Under Bridge On Inside Lane Adjacent To Pier | (empty) | (empty)
[21 empty] | Under Bridge On Non Paved Ground Adjacent To Abutment | Under Bridge On Non Paved Ground Adjacent To Abutment | (empty) | (empty)
[21 empty] | Under Bridge On Non Paved Ground Adjacent To Column | Under Bridge On Non Paved Ground Adjacent To Column | (empty) | (empty)
[21 empty] | Under Bridge On Non Paved Ground Adjacent To Pier | Under Bridge On Non Paved Ground Adjacent To Pier | (empty) | (empty)
[21 empty] | Under Bridge On Verge Adjacent To Abutment | Under Bridge On Verge Adjacent To Abutment | (empty) | (empty)
[21 empty] | Under Bridge On Verge Adjacent To Column | Under Bridge On Verge Adjacent To Column | (empty) | (empty)
[21 empty] | Under Bridge On Verge Adjacent To Pier | Under Bridge On Verge Adjacent To Pier | (empty) | (empty)
[20 empty] | ST_RESILIENCE_THREAT_RISK_TYPE | Extreme | Extreme | (empty) | (empty)
[21 empty] | HIGH | High | (empty) | (empty)
[21 empty] | LOW | Low | (empty) | (empty)
[21 empty] | Moderate | Moderate | (empty) | (empty)
[20 empty] | ST_RESILIENCE_THREAT_TYPE | B | B | (empty) | (empty)
[21 empty] | C | C | (empty) | (empty)
[21 empty] | H(B) | H(B) | (empty) | (empty)
[21 empty] | H(C) | H(C) | (empty) | (empty)
[21 empty] | H(P) | H(P) | (empty) | (empty)
[21 empty] | H(V) | H(V) | (empty) | (empty)
[21 empty] | P | P | (empty) | (empty)
[21 empty] | V | V | (empty) | (empty)
[20 empty] | ST_RESTRICTION | ACCESS PERMITS | Access Permits | (empty) | (empty)
[21 empty] | AMPHIBOLE ASBESTOS EXCLUDING CROCIDOLITE | Amphibole Asbestos excluding Crocidolite | (empty) | (empty)
[21 empty] | ANCIENT MONUMENT | Ancient Monument | (empty) | (empty)
[21 empty] | AREA OF NATURAL OUTSTANDING BEAUTY | Area Of Natural Outstanding Beauty | (empty) | (empty)
[21 empty] | AREA OF SPECIAL SCIENTIFIC INTEREST | Area Of Special Scientific Interest | (empty) | (empty)
[21 empty] | ASBESTOS (TYPE NOT STATED) | Asbestos (type not stated) | (empty) | (empty)
[21 empty] | BOAT ACCESS | Boat Access | (empty) | (empty)
[21 empty] | CHECK FOR PRESENCE OR CONDITION OF THAUMASITE | Check for presence or condition of Thaumasite | (empty) | (empty)
[21 empty] | CHRYSOTILE | Chrysotile | (empty) | (empty)
[21 empty] | CONFINED SPACE TEAM | Confined Space Team | (empty) | (empty)
[21 empty] | CONSERVATION AREA | Conservation Area | (empty) | (empty)
[21 empty] | CROCIDOLITE | Crocidolite | (empty) | (empty)
[21 empty] | DIVERS | Divers | (empty) | (empty)
[21 empty] | ENVIRONMENTAL HAZARD | Environmental Hazard | (empty) | (empty)
[21 empty] | ENVIRONMENTALLY SENSITIVE AREA | Environmentally Sensitive Area | (empty) | (empty)
[21 empty] | FINDING THE STRUCTURE | Finding the Structure | (empty) | (empty)
[21 empty] | FIRE HAZARD | Fire Hazard | (empty) | (empty)
[21 empty] | GRADE 1 LISTED BUILDING | Grade 1 Listed Building | (empty) | (empty)
[21 empty] | GRADE 2 LISTED BUILDING | Grade 2 Listed Building | (empty) | (empty)
[21 empty] | GRADE 2* LISTED BUILDING | Grade 2* Listed Building | (empty) | (empty)
[21 empty] | HANDRAIL LESS THAN 1100 MM | Handrail less than 1100 mm | (empty) | (empty)
[21 empty] | HYPODERMIC NEEDLES | Hypodermic needles | (empty) | (empty)
[21 empty] | KEYS REQUIRED | Keys Required | (empty) | (empty)
[21 empty] | LEAD BASED PAINTS | Lead Based Paints | (empty) | (empty)
[21 empty] | LONE/REMOTE WORKING | Lone/Remote Working | (empty) | (empty)
[21 empty] | MAINTENANCE GANTRY TEAM | Maintenance Gantry Team | (empty) | (empty)
[21 empty] | NARROW HARDSHOULDER | Narrow Hardshoulder | (empty) | (empty)
[21 empty] | NATIONAL NATURE RESERVE | National Nature Reserve | (empty) | (empty)
[21 empty] | NATIONAL PARK | National Park | (empty) | (empty)
[21 empty] | NIGHT/WEEKEND ONLY | Night/Weekend Only | (empty) | (empty)
[21 empty] | NO HARDSHOULDER | No Hardshoulder | (empty) | (empty)
[21 empty] | NON-PROTECTED WILDLIFE ISSUE | Non-Protected Wildlife Issue | (empty) | (empty)
[21 empty] | OTHER HAZARD | Other Hazard | (empty) | (empty)
[21 empty] | PARKING | Parking | (empty) | (empty)
[21 empty] | PRIVATE ACCESS | Private Access | (empty) | (empty)
[21 empty] | PROTECTED SPECIES WANDCA - BADGERS | Protected Species WandCA - Badgers | (empty) | (empty)
[21 empty] | PROTECTED SPECIES WANDCA - BATS | Protected Species WandCA - Bats | (empty) | (empty)
[21 empty] | PROTECTED SPECIES WANDCA - BIRDS | Protected Species WandCA - Birds | (empty) | (empty)
[21 empty] | PROTECTED SPECIES WANDCA - FLORA | Protected Species WandCA - Flora | (empty) | (empty)
[21 empty] | PROTECTED SPECIES WANDCA - OTTERS | Protected Species WandCA - Otters | (empty) | (empty)
[21 empty] | PROTECTED SPECIES WANDCA - SNAKES | Protected Species WandCA - Snakes | (empty) | (empty)
[21 empty] | RAIL POSSESSION | Rail Possession | (empty) | (empty)
[21 empty] | RESTRICTIVE TIDAL ACCESS | Restrictive Tidal Access | (empty) | (empty)
[21 empty] | RFAC/LAC/CABE COMMENTED | RFAC/LAC/CABE commented | (empty) | (empty)
[21 empty] | ROPE ACCESS | Rope Access | (empty) | (empty)
[21 empty] | SITE OF SPECIAL SCIENTIFIC INTEREST | Site Of Special Scientific Interest | (empty) | (empty)
[21 empty] | SPECIAL PROTECTED AREA | Special Protected Area | (empty) | (empty)
[21 empty] | SPECIAL UNDERBRIDGE UNIT | Special Underbridge Unit | (empty) | (empty)
[21 empty] | STRUCTURE CLOSURE | Structure Closure | (empty) | (empty)
[21 empty] | TRAFFIC MANAGEMENT ISSUES | Traffic Management Issues | (empty) | (empty)
[21 empty] | WEATHERING STEEL BD7 MEASUREMENTS | Weathering Steel BD7 Measurements | (empty) | (empty)
[21 empty] | WIND SPEED RESTRICTION | Wind Speed Restriction | (empty) | (empty)
[21 empty] | WORKING AT HEIGHT | Working at Height | (empty) | (empty)
[21 empty] | WORKING IN WATER | Working In Water | (empty) | (empty)
[20 empty] | ST_RETAINING_WALL_CONSTRUCTION_TYPE | ANCHORED WALL | Anchored Wall | Applicable to Bridge and Large Culvert structures, Retaining Wall structures, Sign and Signal Gantry structures and Tunnel structures only. | (empty)
[21 empty] | BEAM AND SLAB | Beam And Slab | Applicable to Bridge and Large Culvert structures, Retaining Wall structures and Tunnel structures only. | (empty)
[21 empty] | BOX | Box | Applicable to Bridge and Large Culvert structures, Retaining Wall structures and Tunnel structures only. | (empty)
[21 empty] | BRICK/MASONRY/STONE | Brick/Masonry/Stone | Applicable to Bridge and Large Culvert structures, Retaining Wall structures and Tunnel structures only. | (empty)
[21 empty] | BRICK/MASONRY/STONE - BONDED WALL | Brick/Masonry/Stone - Bonded Wall | Applicable to Bridge and Large Culvert structures, Retaining Wall structures and Tunnel structures only. | (empty)
[21 empty] | BRICK/MASONRY/STONE - DRY STONE WALL | Brick/Masonry/Stone - Dry Stone Wall | Applicable to Bridge and Large Culvert structures, Retaining Wall structures and Tunnel structures only. | (empty)
[21 empty] | CANTILEVER | Cantilever | Applicable to Bridge and Large Culvert structures, Retaining Wall structures, Sign and Signal Gantry structures and Tunnel structures only. | (empty)
[21 empty] | CFA PILED | CFA Piled | Applicable to Bridge and Large Culvert structures, Retaining Wall structures and Tunnel structures only. | (empty)
[21 empty] | CONTIGUOUS PILED | Contiguous Piled | Applicable to Bridge and Large Culvert structures, Retaining Wall structures and Tunnel structures only. | (empty)
[21 empty] | COUNTERFORT | Counterfort | Applicable to Bridge and Large Culvert structures, Retaining Wall structures and Tunnel structures only. | (empty)
[21 empty] | CRIB WALL | Crib Wall | Applicable to Bridge and Large Culvert structures, Retaining Wall structures, Sign and Signal Gantry structures and Tunnel structures only. | (empty)
[21 empty] | DIAPHRAGM WALL | Diaphragm Wall | Applicable to Bridge and Large Culvert structures, Retaining Wall structures and Tunnel structures only. | (empty)
[21 empty] | GABION WALL | Gabion Wall | Applicable to Bridge and Large Culvert structures, Retaining Wall structures, Sign and Signal Gantry structures and Tunnel structures only. | (empty)
[21 empty] | GRAVITY | Gravity | Applicable to Bridge and Large Culvert structures, Retaining Wall structures, Sign and Signal Gantry structures and Tunnel structures only. | (empty)
[21 empty] | IN-SITU CONCRETE BOX | In-situ Concrete Box | Applicable to Bridge and Large Culvert structures, Retaining Wall structures and Tunnel structures only. | (empty)
[21 empty] | IN-SITU CONCRETE PORTAL | In-situ Concrete Portal | Applicable to Bridge and Large Culvert structures, Retaining Wall structures and Tunnel structures only. | (empty)
[21 empty] | IN-SITU RC WALL | In-situ RC Wall | Applicable to Bridge and Large Culvert structures, Retaining Wall structures and Tunnel structures only. | (empty)
[21 empty] | IN-SITU REINFORCED CONCRETE | In-Situ Reinforced Concrete | Applicable to Bridge and Large Culvert structures, Retaining Wall structures and Tunnel structures only. | (empty)
[21 empty] | KINGPOST WALL | Kingpost Wall | Applicable to Bridge and Large Culvert structures, Retaining Wall structures and Tunnel structures only. | (empty)
[21 empty] | MASS CONCRETE | Mass Concrete | Applicable to Bridge and Large Culvert structures, Retaining Wall structures and Tunnel structures only. | (empty)
[21 empty] | NON-CONCRETE PIPE | Non-Concrete Pipe | Applicable to Bridge and Large Culvert structures, Retaining Wall structures and Tunnel structures only. | (empty)
[21 empty] | NOT KNOWN | Not Known | (empty) | (empty)
[21 empty] | ORTHOTROPIC PLATE | Orthotropic Plate | Applicable to Bridge and Large Culvert structures, Retaining Wall structures and Tunnel structures only. | (empty)
[21 empty] | OTHER | Other | (empty) | (empty)
[21 empty] | OTHER TYPES | Other Types | (empty) | (empty)
[21 empty] | PRECAST CONCRETE SEGMENTAL | Precast Concrete Segmental | Applicable to Bridge and Large Culvert structures, Retaining Wall structures and Tunnel structures only. | (empty)
[21 empty] | REINFORCED SOIL | Reinforced Soil | Applicable to Bridge and Large Culvert structures, Retaining Wall structures, Sign and Signal Gantry structures and Tunnel structures only. | (empty)
[21 empty] | RETAINING | Retaining | Applicable to Bridge and Large Culvert structures, Retaining Wall structures and Tunnel structures only. | (empty)
[21 empty] | REVETMENT | Revetment | Applicable to Bridge and Large Culvert structures, Retaining Wall structures and Tunnel structures only. | (empty)
[21 empty] | SECANT PILED | Secant Piled | Applicable to Bridge and Large Culvert structures, Retaining Wall structures and Tunnel structures only. | (empty)
[21 empty] | SECANT PILED (HARD/HARD) | Secant Piled (Hard/Hard) | Applicable to Bridge and Large Culvert structures, Retaining Wall structures and Tunnel structures only. | (empty)
[21 empty] | SECANT PILED (HARD/SOFT) | Secant Piled (Hard/Soft) | Applicable to Bridge and Large Culvert structures, Retaining Wall structures and Tunnel structures only. | (empty)
[21 empty] | SHEET PILE | Sheet Pile | Applicable to Bridge and Large Culvert structures, Retaining Wall structures, Sign and Signal Gantry structures and Tunnel structures only. | (empty)
[21 empty] | SOLID SLAB | Solid Slab | Applicable to Bridge and Large Culvert structures, Retaining Wall structures and Tunnel structures only. | (empty)
[21 empty] | TUBULAR | Tubular | Applicable to Bridge and Large Culvert structures, Retaining Wall structures and Tunnel structures only. | (empty)
[21 empty] | UNIFORM BOX OR TUBULAR CULVERT | Uniform Box Or Tubular Culvert | Applicable to Bridge and Large Culvert structures, Retaining Wall structures and Tunnel structures only. | (empty)
[21 empty] | UNLINED | Unlined | Applicable to Bridge and Large Culvert structures, Retaining Wall structures and Tunnel structures only. | (empty)
[21 empty] | VOIDED SLAB | Voided Slab | Applicable to Bridge and Large Culvert structures, Retaining Wall structures and Tunnel structures only. | (empty)
[20 empty] | ST_RETAINING_WALL_MATERIAL_TYPE | BLOCKWORK | Blockwork | Applicable only to Bridge and Large Culvert structures, Retaining Wall structures, Sign and Signal Gantry structures and Tunnel structures. | (empty)
[21 empty] | BRICK/MASONRY/STONE | Brick/Masonry/Stone | Applicable only to Bridge and Large Culvert structures, Retaining Wall structures and Tunnel structures. | (empty)
[21 empty] | BULK FILL | Bulk Fill | Applicable only to Bridge and Large Culvert structures, Retaining Wall structures, Sign and Signal Gantry structures and Tunnel structures. | (empty)
[21 empty] | COHESIVE | Cohesive | Applicable only to Bridge and Large Culvert structures, Retaining Wall structures and Tunnel structures. | (empty)
[21 empty] | CORRUGATED ROLLED STEEL | Corrugated Rolled Steel | Applicable only to Bridge and Large Culvert structures, Retaining Wall structures and Tunnel structures. | (empty)
[21 empty] | FABRICATED STEEL | Fabricated Steel | Applicable only to Bridge and Large Culvert structures, Retaining Wall structures and Tunnel structures. | (empty)
[21 empty] | FRP | FRP | Applicable only to Bridge and Large Culvert structures, Retaining Wall structures and Tunnel structures. | (empty)
[21 empty] | GRANULAR | Granular | Applicable only to Bridge and Large Culvert structures, Retaining Wall structures and Tunnel structures. | (empty)
[21 empty] | IN-SITU MASS CONCRETE | In-situ Mass Concrete | Applicable only to Bridge and Large Culvert structures, Retaining Wall structures, Sign and Signal Gantry structures and Tunnel structures. | (empty)
[21 empty] | IN-SITU PRESTRESSED CONCRETE | In-situ Prestressed Concrete | Applicable only to Bridge and Large Culvert structures, Retaining Wall structures and Tunnel structures. | (empty)
[21 empty] | IN-SITU REINFORCED CONCRETE | In-Situ Reinforced Concrete | Applicable only to Bridge and Large Culvert structures, Retaining Wall structures and Tunnel structures. | (empty)
[21 empty] | NOT KNOWN | Not Known | (empty) | (empty)
[21 empty] | OTHER | Other | (empty) | (empty)
[21 empty] | PRECAST PLAIN CONCRETE | Precast Plain Concrete | Applicable only to Bridge and Large Culvert structures, Retaining Wall structures and Tunnel structures. | (empty)
[21 empty] | PRECAST PRESTRESSED CONCRETE | Precast Prestressed Concrete | Applicable only to Bridge and Large Culvert structures, Retaining Wall structures and Tunnel structures. | (empty)
[21 empty] | PRECAST REINFORCED CONCRETE | Precast Reinforced Concrete | Applicable only to Bridge and Large Culvert structures, Retaining Wall structures, Sign and Signal Gantry structures and Tunnel structures. | (empty)
[21 empty] | ROCK FILL | Rock Fill | Applicable only to Bridge and Large Culvert structures, Retaining Wall structures, Sign and Signal Gantry structures and Tunnel structures. | (empty)
[21 empty] | ROLLED STEEL | Rolled Steel | Applicable only to Bridge and Large Culvert structures, Retaining Wall structures and Tunnel structures. | (empty)
[21 empty] | STEEL | Steel | Applicable only to Bridge and Large Culvert structures, Retaining Wall structures, Sign and Signal Gantry structures and Tunnel structures. | (empty)
[21 empty] | STEEL PLATE | Steel Plate | Applicable only to Bridge and Large Culvert structures, Retaining Wall structures and Tunnel structures. | (empty)
[21 empty] | STEEL/CONC COMPOSITE | Steel/Conc Composite | Applicable only to Bridge and Large Culvert structures, Retaining Wall structures and Tunnel structures. | (empty)
[21 empty] | SYNTHETICS/COMPOSITES | Synthetics/Composites | Applicable only to Bridge and Large Culvert structures, Retaining Wall structures and Tunnel structures. | (empty)
[21 empty] | WEATHERING STEEL | Weathering Steel | Applicable only to Bridge and Large Culvert structures, Retaining Wall structures and Tunnel structures. | (empty)
[20 empty] | ST_REVETMENT_TYPE | SUB SURFACE | Sub Surface | (empty) | (empty)
[21 empty] | SURFACE | Surface | (empty) | (empty)
[20 empty] | ST_RISK_CONSEQUENCE | HIGH | High | (empty) | (empty)
[21 empty] | LOW | Low | (empty) | (empty)
[21 empty] | MEDIUM | Medium | (empty) | (empty)
[21 empty] | NONE | None | (empty) | (empty)
[20 empty] | ST_RISK_CONSEQUENCE_DETAIL | APPEARANCE ADVERSELY AFFECTED (LISTED STRUCTURE) | Appearance adversely affected (listed structure) | (empty) | (empty)
[21 empty] | APPEARANCE ADVERSELY AFFECTED (LISTED STRUCTURE). SPALLED CONCRETE CAUSES DAMAGE TO CONSERVATION AREA BELOW. | Appearance adversely affected (listed structure). Spalled concrete causes damage to conservation area below. | (empty) | (empty)
[21 empty] | APPEARANCE ADVERSELY AFFECTED (NON-LISTED STRUCTURE) | Appearance adversely affected (non-listed structure) | (empty) | (empty)
[21 empty] | CAUSE OF FAILURE (E.G. DETERIORATION) IS ONGOING; IF DO NOT ADDRESS WITHIN 3-4 YEARS THEN EXTENT AND DURATION OF WORKS NEEDED TO REPAIR WILL BE EXCESSIVE/UNACCEPTABLE. | Cause of failure (e.g. deterioration) is ongoing; if do not address within 3-4 years then extent and duration of works needed to repair will be excessive/unacceptable. | (empty) | (empty)
[21 empty] | CAUSE OF FAILURE (E.G. DETERIORATION) IS ONGOING; IF DO NOT ADDRESS WITHIN 3-4 YEARS THEN EXTENT AND DURATION OF WORKS NEEDED TO REPAIR WILL INCREASE SIGNIFICANTLY. | Cause of failure (e.g. deterioration) is ongoing; if do not address within 3-4 years then extent and duration of works needed to repair will increase significantly. | (empty) | (empty)
[21 empty] | CAUSE OF FAILURE (E.G. DETERIORATION) IS ONGOING; IF DO NOT ADDRESS WITHIN 3-4 YEARS THEN EXTENT AND DURATION OF WORKS NEEDED TO REPAIR WILL INCREASE. | Cause of failure (e.g. deterioration) is ongoing; if do not address within 3-4 years then extent and duration of works needed to repair will increase. | (empty) | (empty)
[21 empty] | CAUSE OF FAILURE (E.G. WEAR-AND-TEAR, DETERIORATION) IS ONGOING; IF DO NOT ADDRESS WITHIN 3-4 YEARS THEN EXTENT AND DURATION OF WORKS NEEDED TO REPAIR WILL INCREASE SIGNIFICANTLY. | Cause of failure (e.g. wear-and-tear, deterioration) is ongoing; if do not address within 3-4 years then extent and duration of works needed to repair will increase significantly. | (empty) | (empty)
[21 empty] | CAUSE OF FAILURE (E.G. WEAR-AND-TEAR, DETERIORATION) IS ONGOING; IF DO NOT ADDRESS WITHIN 3-4 YEARS THEN EXTENT AND DURATION OF WORKS NEEDED TO REPAIR WILL INCREASE UNACCEPTABLY. | Cause of failure (e.g. wear-and-tear, deterioration) is ongoing; if do not address within 3-4 years then extent and duration of works needed to repair will increase unacceptably. | (empty) | (empty)
[21 empty] | CAUSE OF FAILURE (E.G. WEAR-AND-TEAR, DETERIORATION) IS ONGOING; IF DO NOT ADDRESS WITHIN 3-4 YEARS THEN EXTENT AND DURATION OF WORKS NEEDED TO REPAIR WILL INCREASE. | Cause of failure (e.g. wear-and-tear, deterioration) is ongoing; if do not address within 3-4 years then extent and duration of works needed to repair will increase. | (empty) | (empty)
[21 empty] | CLOSURE OF A REGIONAL ROUTE - (LINKING LARGE TOWNS WITH INDUSTRIAL AREAS DEVELOPMENT OF THAT ARE MAJOR HOLIDAY ROUTES WITH SATURATION FLOWS IN SUMMER MONTHS). RESTRICTION OF A STRATEGIC ROUTE - (LINKING MAJOR CONURBATION AND INDUSTRIAL AREAS, INCLUDING R | Closure of a regional route - (Linking large towns with industrial areas development of that are major holiday routes with saturation flows in summer months). Restriction of a strategic route - (Linking major conurbation and industrial areas, including routes to ports). Disruption of a major utility line | (empty) | (empty)
[21 empty] | CLOSURE OF A REGIONAL ROUTE (TO PROTECT AGAINST SPALLING). RESTRICTION OF A STRATEGIC ROUTE (TO PROTECT AGAINST SPALLING). | Closure of a regional route (to protect against spalling). Restriction of a strategic route (to protect against spalling). | (empty) | (empty)
[21 empty] | CLOSURE OF A REGIONAL ROUTE. WEIGHT/WIDTH RESTRICTION OF A STRATEGIC ROUTE. | Closure of a regional route. Weight/width restriction of a strategic route. | (empty) | (empty)
[21 empty] | CLOSURE OF A STRATEGIC ROUTE - (LINKING MAJOR CONURBATION AND INDUSTRIAL AREAS, INCLUDING ROUTES TO PORTS) | Closure of a strategic route - (Linking major conurbation and industrial areas, including routes to ports) | (empty) | (empty)
[21 empty] | CLOSURE OF A STRATEGIC ROUTE (TO PROTECT AGAINST SPALLING). | Closure of a strategic route (to protect against spalling). | (empty) | (empty)
[21 empty] | CLOSURE OF A STRATEGIC ROUTE. | Closure of a strategic route. | (empty) | (empty)
[21 empty] | CLOSURE/RESTRICTION OF A LOCAL ROUTE. WEIGHT/WIDTH RESTRICTION OF A REGIONAL ROUTE. | Closure/restriction of a local route. Weight/width restriction of a regional route. | (empty) | (empty)
[21 empty] | COATING CONTAINS LEAD OR OTHER HARMFUL SUBSTANCE THAT IS A POTENTIAL POLLUTION HAZARD. | Coating contains lead or other harmful substance that is a potential pollution hazard. | (empty) | (empty)
[21 empty] | COLLAPSE OF A STRUCTURE RESULTING IN THE CLOSURE OF A LOCAL ROUTE. | Collapse of a structure resulting in the closure of a local route. | (empty) | (empty)
[21 empty] | COLLAPSE OF A STRUCTURE RESULTING IN THE CLOSURE OF A REGIONAL ROUTE. COLLAPSE OF A STRUCTURE CARRYING MAJOR UTILITY SUPPLY LINES. | Collapse of a structure resulting in the closure of a regional route. Collapse of a structure carrying major utility supply lines. | (empty) | (empty)
[21 empty] | COLLAPSE OF A STRUCTURE RESULTING IN THE CLOSURE OF A STRATEGIC ROUTE. | Collapse of a structure resulting in the closure of a strategic route. | (empty) | (empty)
[21 empty] | COLLAPSE WHERE THE PERIOD TO REPAIR/REPLACEMENT WOULD INVOLVE SIGNIFICANT TRAFFIC DELAY AND HENCE INCREASED AIR POLLUTION. | Collapse where the period to repair/replacement would involve significant traffic delay and hence increased air pollution. | (empty) | (empty)
[21 empty] | COST AND/OR WORK IMPLICATIONS IF DELAY ARE EXCESSIVE OR UNACCEPTABLE | Cost and/or work implications if delay are excessive or unacceptable | (empty) | (empty)
[21 empty] | COST AND/OR WORK IMPLICATIONS IF DELAY ARE SIGNIFICANT | Cost and/or work implications if delay are significant | (empty) | (empty)
[21 empty] | COST AND/OR WORK IMPLICATIONS INCREASE IF DELAY | Cost and/or work implications increase if delay | (empty) | (empty)
[21 empty] | DETERIORATION IS ONGOING AND/OR THE REQUIRED OPERATIONAL CAPACITY IS INCREASING AT SUCH A RATE THAT EVEN SAFEGUARDING BECOMES INFEASIBLE WITHIN 3-4 YEARS | Deterioration is ongoing and/or the required operational capacity is increasing at such a rate that even safeguarding becomes infeasible within 3-4 years | (empty) | (empty)
[21 empty] | DETERIORATION IS ONGOING AND/OR THE REQUIRED OPERATIONAL CAPACITY IS INCREASING SUCH THAT THE COST OF SAFEGUARDING INCREASES SIGNIFICANTLY WITHIN 3-4 YEARS. | Deterioration is ongoing and/or the required operational capacity is increasing such that the cost of safeguarding increases significantly within 3-4 years. | (empty) | (empty)
[21 empty] | DETERIORATION IS ONGOING AND/OR THE REQUIRED OPERATIONAL CAPACITY IS INCREASING SUCH THAT THE COST OF SAFEGUARDING INCREASES WITHIN 3-4 YEARS. | Deterioration is ongoing and/or the required operational capacity is increasing such that the cost of safeguarding increases within 3-4 years. | (empty) | (empty)
[21 empty] | E.G. FAILURE OF MOVING BRIDGE EQUIPMENT, LEADING TO CLOSURE OF A LOCAL ROUTE | e.g. Failure of moving bridge equipment, leading to closure of a local route | (empty) | (empty)
[21 empty] | E.G. FAILURE OF MOVING BRIDGE EQUIPMENT, LEADING TO CLOSURE OF A STRATEGIC ROUTE | e.g. Failure of moving bridge equipment, leading to closure of a strategic route | (empty) | (empty)
[21 empty] | E.G. FAILURE OF MOVING BRIDGE EQUIPMENT, LEADING TO CLOSURE OF REGIONAL ROUTE | e.g. Failure of moving bridge equipment, leading to closure of regional route | (empty) | (empty)
[21 empty] | ELEMENT FAILURE RESULTS IN LOSS OF SERVICEABILITY (E.G. DEFORMATION) WHERE THIS COULD LEAD TO AN ACCIDENT CAUSING SERIOUS INJURY, BUT FATALITIES UNLIKELY. FAILED ELEMENT BREAKS AWAY FROM THE STRUCTURE; AREA BELOW THE STRUCTURE UNLIKELY TO BE POPULATED. | Element failure results in loss of serviceability (e.g. deformation) where this could lead to an accident causing serious injury, but fatalities unlikely. Failed element breaks away from the structure; area below the structure unlikely to be populated. | (empty) | (empty)
[21 empty] | ELEMENT FAILURE RESULTS IN SUDDEN LOSS OF SERVICEABILITY (E.G. SIGNIFICANT DEFORMATION) WHERE THIS COULD RESULT IN AN ACCIDENT CAUSING A HIGH NUMBER OF FATALITIES. FAILED ELEMENT BREAKS AWAY FROM THE STRUCTURE ONTO A HIGH/MEDIUM TRAFFIC ROUTE, A PASSENGER | Element failure results in sudden loss of serviceability (e.g. significant deformation) where this could result in an accident causing a high number of fatalities. Failed element breaks away from the structure onto a high/medium traffic route, a passenger railway line or a highly populated public area below. | (empty) | (empty)
[21 empty] | ELEMENT FAILURE RESULTS IN SUDDEN LOSS OF SERVICEABILITY (E.G. SIGNIFICANT DEFORMATION) WHERE THIS COULD RESULT IN AN ACCIDENT CAUSING SERIOUS INJURY OR A SMALL NUMBER OF FATALITIES. FAILED ELEMENT BREAKS AWAY FROM THE STRUCTURE ONTO A LOW/VERY LOW TRAFFI | Element failure results in sudden loss of serviceability (e.g. significant deformation) where this could result in an accident causing serious injury or a small number of fatalities. Failed element breaks away from the structure onto a low/very low traffic route, a freight railway route or a populated area. | (empty) | (empty)
[21 empty] | ELEMENT FAILURE/SECONDARY ACCIDENT ON ROUTE BELOW RESULTS IN LENGTHY CLOSURE OF A REGIONAL ROUTE OR RESTRICTION OF A STRATEGIC ROUTE. | Element failure/secondary accident on route below results in lengthy closure of a regional route or restriction of a strategic route. | (empty) | (empty)
[21 empty] | ELEMENT FAILURE/SECONDARY ACCIDENT ON ROUTE BELOW RESULTS IN LENGTHY CLOSURE OF A STRATEGIC ROUTE. | Element failure/secondary accident on route below results in lengthy closure of a strategic route. | (empty) | (empty)
[21 empty] | ELEMENT FAILURE/SECONDARY ACCIDENT ON ROUTE BELOW RESULTS IN LENGTHY CLOSURE/RESTRICTION OF A LOCAL ROUTE OR RESTRICTION OF A REGIONAL ROUTE. | Element failure/secondary accident on route below results in lengthy closure/restriction of a local route or restriction of a regional route. | (empty) | (empty)
[21 empty] | ENVIRONMENTAL DAMAGE | Environmental damage | (empty) | (empty)
[21 empty] | EXTENT OF DETERIORATION INCREASING; IF DO NOT ADDRESS WITHIN 3-4 YEARS THEN EXTENT AND DURATION OF WORKS NEEDED TO REPAIR WILL INCREASE. | Extent of deterioration increasing; if do not address within 3-4 years then extent and duration of works needed to repair will increase. | (empty) | (empty)
[21 empty] | EXTENT OF DETERIORATION INCREASING; LIKELY TO BECOME A SAFETY PROBLEM WITHIN 3-4 YEARS; EXTENT AND DURATION OF WORKS NEEDED TO REPAIR WILL INCREASE SIGNIFICANTLY. | Extent of deterioration increasing; likely to become a safety problem within 3-4 years; extent and duration of works needed to repair will increase significantly. | (empty) | (empty)
[21 empty] | FAILURE OF PARAPET ON A STRUCTURE WHERE POTENTIAL FOR SMALL NUMBER OF SERIOUS INJURIES, BUT FATALITIES UNLIKELY E.G. ON A LOW-LEVEL STRUCTURE WHERE DROP UNLIKELY TO KILL CAR OCCUPANTS AND NO OTHER PEOPLE EXPECTED TO BE IN THE AREA BELOW THE STRUCTURE. FAI | Failure of parapet on a structure where potential for small number of serious injuries, but fatalities unlikely e.g. on a low-level structure where drop unlikely to kill car occupants and no other people expected to be in the area below the structure. Failed joint affects serviceability in a way that could cause an accident resulting in serious injury. Bearing/joint failure affects structure articulation to an extent that could cause serious injury. | (empty) | (empty)
[21 empty] | FAILURE OF PARAPET WHERE POTENTIAL TO RESULT IN HIGH NUMBER OF FATALITIES E.G. ON A STRUCTURE THAT CROSSES A HIGH/MEDIUM TRAFFIC ROUTE, A PASSENGER RAILWAY LINE OR A HIGHLY-POPULATED PUBLIC AREA | Failure of parapet where potential to result in high number of fatalities e.g. on a structure that crosses a high/medium traffic route, a passenger railway line or a highly-populated public area | (empty) | (empty)
[21 empty] | FAILURE OF PARAPET WHERE POTENTIAL TO RESULT IN SMALL NUMBER OF FATALITIES/HIGH NUMBER OF SERIOUS INJURIES E.G. ON A STRUCTURE THAT CROSSES A LOW/VERY LOW TRAFFIC ROUTE, A FREIGHT RAILWAY LINE OR A PUBLIC AREA. FAILED JOINT CREATES AN OBSTRUCTION TO ROAD | Failure of parapet where potential to result in small number of fatalities/high number of serious injuries e.g. on a structure that crosses a low/very low traffic route, a freight railway line or a public area. Failed joint creates an obstruction to road users that could cause a fatality; mode of failure of joint (i.e. sudden/explosive) could cause a fatality. Bearing/joint failure affects structure articulation to an extent that could cause a fatality. | (empty) | (empty)
[21 empty] | MISSED OPPORTUNITY TO CARRY OUT PRO-ACTIVE REPLACEMENT OF PROTECTIVE COATINGS WHERE BEST PRACTICE/MINIMUM WLC OPTION IS TO DO SO AND THIS HAS BEEN IDENTIFIED IN AN ASSET MANAGEMENT PLAN (AMP); FAILURE VERY LIKELY TO RESULT IN DETERIORATION AND AN INCREASE | Missed opportunity to carry out pro-active replacement of protective coatings where best practice/minimum WLC option is to do so and this has been identified in an asset management plan (AMP); failure very likely to result in deterioration and an increase in required works (and cost) in the future. | (empty) | (empty)
[21 empty] | MISSED OPPORTUNITY TO CARRY OUT PRO-ACTIVE REPLACEMENT OF PROTECTIVE COATINGS WHERE BEST PRACTICE/MINIMUM WLC OPTION IS TO DO SO; FAILURE LIKELY TO RESULT IN DETERIORATION AND AN INCREASE IN REQUIRED WORKS (AND COST) IN THE FUTURE. | Missed opportunity to carry out pro-active replacement of protective coatings where best practice/minimum WLC option is to do so; failure likely to result in deterioration and an increase in required works (and cost) in the future. | (empty) | (empty)
[21 empty] | MISSED OPPORTUNITY TO CARRY OUT PRO-ACTIVE REPLACEMENT OF PROTECTIVE COATINGS WHERE IT IS CONSIDERED ADVISABLE TO DO SO; FAILURE COULD RESULT IN DETERIORATION AND AN INCREASE IN REQUIRED WORKS (AND COST) IN THE FUTURE. | Missed opportunity to carry out pro-active replacement of protective coatings where it is considered advisable to do so; failure could result in deterioration and an increase in required works (and cost) in the future. | (empty) | (empty)
[21 empty] | N/A? (WHERE SUGGEST ELEVATE EVEN THE COLLAPSE OF VERY LOW TRAFFIC STRUCTURES TO "MEDIUM" BECAUSE STILL THE POTENTIAL FOR FATALITIES AND NOT FEASIBLE TO HAVE STRUCTURAL COLLAPSE WITHOUT RISK OF SOME FATALITIES?) | N/A? (Where suggest elevate even the collapse of very low traffic structures to "medium" because still the potential for fatalities and not feasible to have structural collapse without risk of some fatalities?) | (empty) | (empty)
[21 empty] | NOT APPLICABLE | Not Applicable | (empty) | (empty)
[21 empty] | PARAPET FAILURE/SECONDARY ACCIDENT RESULTS IN CLOSURE/RESTRICTION OF A LOCAL ROUTE, RESTRICTION OF A REGIONAL ROUTE OR SHORT-TERM RESTRICTION OF A STRATEGIC ROUTE. OTHER COMPONENT FAILURE RESULTS IN CLOSURE/RESTRICTION OF A LOCAL ROUTE, RESTRICTION OF A | Parapet failure/secondary accident results in closure/restriction of a local route, restriction of a regional route or short-term restriction of a strategic route. Other component failure results in closure/restriction of a local route, restriction of a regional route or short-term restriction of a strategic route. | (empty) | (empty)
[21 empty] | PARAPET FAILURE/SECONDARY ACCIDENT RESULTS IN LENGTHY CLOSURE OF A REGIONAL ROUTE OR RESTRICTION OF A STRATEGIC ROUTE. OTHER COMPONENT FAILURE RESULTS IN LENGTHY CLOSURE OF A REGIONAL ROUTE OR RESTRICTION OF A STRATEGIC ROUTE. | Parapet failure/secondary accident results in lengthy closure of a regional route or restriction of a strategic route. Other component failure results in lengthy closure of a regional route or restriction of a strategic route. | (empty) | (empty)
[21 empty] | PARAPET FAILURE/SECONDARY ACCIDENT RESULTS IN LENGTHY CLOSURE OF A STRATEGIC ROUTE. OTHER COMPONENT FAILURE RESULTS IN LENGTHY CLOSURE OF A STRATEGIC ROUTE. | Parapet failure/secondary accident results in lengthy closure of a strategic route. Other component failure results in lengthy closure of a strategic route. | (empty) | (empty)
[21 empty] | POTENTIAL FOR HIGH NO. FATALITIES | Potential for high no. fatalities | (empty) | (empty)
[21 empty] | POTENTIAL FOR HIGH NO. FATALITIES OR FAILURE OF HANDS EQUIPMENT. | Potential for high no. fatalities or failure of HandS equipment. | (empty) | (empty)
[21 empty] | POTENTIAL FOR SMALL NO. FATALITIES/HIGH NO. SERIOUS INJURIES | Potential for small no. fatalities/High no. serious injuries | (empty) | (empty)
[21 empty] | POTENTIAL FOR SMALL NO. FATALITIES/HIGH NO. SERIOUS INJURIES. | Potential for small no. fatalities/high no. serious injuries. | (empty) | (empty)
[21 empty] | POTENTIAL FOR SMALL NO. SERIOUS INJURIES; FATALITIES UNLIKELY | Potential for small no. serious injuries; fatalities unlikely | (empty) | (empty)
[21 empty] | POTENTIAL FOR SMALL NO. SERIOUS INJURIES; FATALITIES UNLIKELY. | Potential for small no. serious injuries; fatalities unlikely. | (empty) | (empty)
[21 empty] | RESTRICTION OF A REGIONAL ROUTE - (LINKING LARGE TOWNS WITH INDUSTRIAL AREAS DEVELOPMENTS OF THAT ARE MAJOR HOLIDAY ROUTES WITH SATURATION FLOWS IN SUMMER MONTHS) CLOSURE/RESTRICTION OF A LOCAL ROUTE - (LINKING MEDIUM SIZED TOWNS WITH INDUSTRIAL DEVELOPME | Restriction of a regional route - (Linking large towns with industrial areas developments of that are major holiday routes with saturation flows in summer months) Closure/restriction of a local route - (Linking medium sized towns with industrial development) | (empty) | (empty)
[21 empty] | RESTRICTION OF A REGIONAL ROUTE (TO PROTECT AGAINST SPALLING). CLOSURE/RESTRICTION OF A LOCAL ROUTE (TO PROTECT AGAINST SPALLING). | Restriction of a regional route (to protect against spalling). Closure/restriction of a local route (to protect against spalling). | (empty) | (empty)
[21 empty] | SIGNIFICANT ENVIRONMENTAL DAMAGE | Significant environmental damage | (empty) | (empty)
[21 empty] | SPALLING ON SOFFIT OF BRIDGE WHERE POTENTIAL TO RESULT IN HIGH NUMBER OF FATALITIES E.G. OVER HIGH/MEDIUM TRAFFIC ROUTE, A PASSENGER RAILWAY LINE OR A HIGHLY POPULATED PUBLIC AREA. | Spalling on soffit of bridge where potential to result in high number of fatalities e.g. over high/medium traffic route, a passenger railway line or a highly populated public area. | (empty) | (empty)
[21 empty] | SPALLING ON SOFFIT OF BRIDGE WHERE POTENTIAL TO RESULT IN SMALL NUMBER OF FATALITIES/HIGH NUMBER OF SERIOUS INJURIES E.G. OVER LOW/VERY LOW TRAFFIC ROUTE, A FREIGHT RAILWAY ROUTE OR A POPULATED AREA. | Spalling on soffit of bridge where potential to result in small number of fatalities/high number of serious injuries e.g. over low/very low traffic route, a freight railway route or a populated area. | (empty) | (empty)
[21 empty] | SPALLING WHERE POTENTIAL FOR SMALL NUMBER OF SERIOUS INJURIES, BUT FATALITIES UNLIKELY E.G. ON BRIDGE ABUTMENTS/SUPPORTS WHERE REASONABLE CLEARANCE TO FOOTWAYS/CARRIAGEWAY. | Spalling where potential for small number of serious injuries, but fatalities unlikely e.g. on bridge abutments/supports where reasonable clearance to footways/carriageway. | (empty) | (empty)
[21 empty] | STRUCTURAL COLLAPSE WHERE POTENTIAL TO RESULT IN HIGH NUMBER OF FATALITIES E.G.: STRUCTURE CARRIES A HIGH/MEDIUM/LOW TRAFFIC ROUTE OR IS A BUSY FOOTBRIDGE; STRUCTURE CROSSES A HIGH/MEDIUM/LOW TRAFFIC ROUTE, A PASSENGER RAILWAY LINE OR A POPULATED PUBLIC A | Structural collapse where potential to result in high number of fatalities e.g.: structure carries a high/medium/low traffic route or is a busy footbridge; structure crosses a high/medium/low traffic route, a passenger railway line or a populated public area. | (empty) | (empty)
[21 empty] | STRUCTURAL COLLAPSE WHERE POTENTIAL TO RESULT IN SMALL NUMBER OF FATALITIES/HIGH NUMBER OF SERIOUS INJURIES E.G.: STRUCTURE CARRIES A VERY LOW TRAFFIC ROUTE OR IS A FOOTBRIDGE; STRUCTURE CROSSES A VERY LOW TRAFFIC ROUTE. | Structural collapse where potential to result in small number of fatalities/high number of serious injuries e.g.: structure carries a very low traffic route or is a footbridge; structure crosses a very low traffic route. | (empty) | (empty)
[21 empty] | STRUCTURES WHERE COLLAPSE COULD RESULT IN POLLUTION FROM UTILITY/OTHER SUPPLY LINES CARRIED. COLLAPSE OF A LISTED STRUCTURE. | Structures where collapse could result in pollution from utility/other supply lines carried. Collapse of a listed structure. | (empty) | (empty)
[21 empty] | STRUCTURES WHERE COLLAPSE COULD RESULT IN POLLUTION OF A CONSERVATION AREA, EITHER FROM A UTILITY/SUPPLY LINE CARRIED BY THE STRUCTURE, OR FROM DAMAGE TO AN ADJACENT INSTALLATION E.G. STORAGE FACILITY FOR HAZARDOUS CHEMICALS. | Structures where collapse could result in pollution of a conservation area, either from a utility/supply line carried by the structure, or from damage to an adjacent installation e.g. storage facility for hazardous chemicals. | (empty) | (empty)
[21 empty] | STRUCTURES WHERE PARAPET FAILURE COULD RESULT IN POLLUTION OF A CONSERVATION AREA BELOW, EITHER DIRECTLY FROM THE VEHICLE THAT BREACHES THE PARAPET OR FROM DAMAGE TO AN ADJACENT FACILITY E.G. STORAGE FACILITY FOR HAZARDOUS CHEMICALS | Structures where parapet failure could result in pollution of a conservation area below, either directly from the vehicle that breaches the parapet or from damage to an adjacent facility e.g. storage facility for hazardous chemicals | (empty) | (empty)
[21 empty] | STRUCTURES WHERE PARAPET FAILURE COULD RESULT IN POLLUTION OF THE AREA BELOW, EITHER DIRECTLY FROM THE VEHICLE THAT BREACHES THE PARAPET OR FROM DAMAGE TO AN ADJACENT FACILITY E.G. STORAGE FACILITY FOR HAZARDOUS CHEMICALS. | Structures where parapet failure could result in pollution of the area below, either directly from the vehicle that breaches the parapet or from damage to an adjacent facility e.g. storage facility for hazardous chemicals. | (empty) | (empty)
[21 empty] | STRUCTURES WHERE THE PERIOD TO REPAIR/REPLACEMENT WOULD INVOLVE SIGNIFICANT TRAFFIC DELAY AND HENCE INCREASED AIR POLLUTION. | Structures where the period to repair/replacement would involve significant traffic delay and hence increased air pollution. | (empty) | (empty)
[21 empty] | UNABLE TO INSPECT/MAINTAIN STRUCTURE - CONSEQUENCES OF DELAYED INSPECTION/MAINTENANCE ARE EXCESSIVE OR UNACCEPTABLE. | Unable to inspect/maintain structure - consequences of delayed inspection/maintenance are excessive or unacceptable. | (empty) | (empty)
[21 empty] | UNABLE TO INSPECT/MAINTAIN STRUCTURE - CONSEQUENCES OF DELAYED INSPECTION/MAINTENANCE ARE SIGNIFICANT. | Unable to inspect/maintain structure - consequences of delayed inspection/maintenance are significant. | (empty) | (empty)
[21 empty] | UNABLE TO INSPECT/MAINTAIN STRUCTURE WHERE THE STRUCTURE IS DETERIORATING OR SUBJECT TO INCREASING LOADING. | Unable to inspect/maintain structure where the structure is deteriorating or subject to increasing loading. | (empty) | (empty)
[21 empty] | UNACCEPTABLE ENVIRONMENTAL DAMAGE | Unacceptable environmental damage | (empty) | (empty)
[21 empty] | WHERE THERE IS A REQUIREMENT TO USE OTHER ROUTES/NETWORKS WHERE LOWER LEVEL OF SAFETY/HIGHER RISK OF AN ACCIDENT | Where there is a requirement to use other routes/networks where lower level of safety/higher risk of an accident | (empty) | (empty)
[20 empty] | ST_RISK_CRITERIA | ENVIRONMENT | Environment | (empty) | (empty)
[21 empty] | FUNCTIONALITY | Functionality | (empty) | (empty)
[21 empty] | SAFETY | Safety | (empty) | (empty)
[21 empty] | SUSTAINABILITY | Sustainability | (empty) | (empty)
[20 empty] | ST_RISK_EVENT_CHAIN | ACCIDENT - VEHICLE IMPACT | Accident - Vehicle Impact | (empty) | (empty)
[21 empty] | CHANGE OF STANDARD/USE | Change of Standard/Use | (empty) | (empty)
[21 empty] | DETERIORATION: ALKALI SILICA REACTION | Deterioration: Alkali Silica Reaction | (empty) | (empty)
[21 empty] | DETERIORATION: REINFORCEMENT CORROSION | Deterioration: Reinforcement Corrosion | (empty) | (empty)
[21 empty] | DETERIORATION: STRUCTURAL STEEL CORROSION | Deterioration: Structural Steel Corrosion | (empty) | (empty)
[21 empty] | DETERIORATION: THAUMASITE SULFATE ATTACK | Deterioration: Thaumasite Sulfate Attack | (empty) | (empty)
[21 empty] | ELEMENT FAILURE LEADING TO STRUCTURE FAILURE | Element Failure Leading to Structure Failure | (empty) | (empty)
[21 empty] | EXCESS SELF WEIGHT | Excess Self Weight | (empty) | (empty)
[21 empty] | FAILED SAFEGUARDING | Failed Safeguarding | (empty) | (empty)
[21 empty] | MANUFACTURING FAULT | Manufacturing Fault | (empty) | (empty)
[21 empty] | OTHER DAMAGE | Other Damage | (empty) | (empty)
[21 empty] | OVERLOAD | OverLoad | (empty) | (empty)
[21 empty] | OVERLOAD (OTHER) | Overload (Other) | (empty) | (empty)
[21 empty] | OVERWEIGHT VEHICLE | Overweight Vehicle | (empty) | (empty)
[21 empty] | REDUCED CAPACITY | Reduced Capacity | (empty) | (empty)
[21 empty] | SAFEGUARDING IGNORED | Safeguarding Ignored | (empty) | (empty)
[21 empty] | SUBSTANDARD | Substandard | (empty) | (empty)
[21 empty] | VANDALISM | Vandalism | (empty) | (empty)
[20 empty] | ST_RISK_EVENT_TYPE | COMPONENT FAILURE: PARAPETS | Component Failure: Parapets | (empty) | (empty)
[21 empty] | DETERIORATION: ALKALI SILICA REACTION | Deterioration: Alkali Silica Reaction | (empty) | (empty)
[21 empty] | DETERIORATION: CONCRETE SPALLING | Deterioration: Concrete Spalling | (empty) | (empty)
[21 empty] | DETERIORATION: REINFORCEMENT CORROSION | Deterioration: Reinforcement Corrosion | (empty) | (empty)
[21 empty] | DETERIORATION: STRUCTURAL STEEL CORROSION | Deterioration: Structural Steel Corrosion | (empty) | (empty)
[21 empty] | DETERIORATION: THAUMASITE SULFATE ATTACK | Deterioration: Thaumasite Sulfate Attack | (empty) | (empty)
[21 empty] | ELEMENT FAILURE | Element Failure | (empty) | (empty)
[21 empty] | EQUIPMENT FAILURE | Equipment Failure | (empty) | (empty)
[21 empty] | FAILURE TO MEET OBLIGATION FOR REQUIRED OPERATIONAL CAPACITY | Failure to Meet Obligation for Required Operational Capacity | (empty) | (empty)
[21 empty] | GENERIC/QUICK SCORE | Generic/Quick Score | (empty) | (empty)
[21 empty] | NON-STRUCTURAL COMPONENT FAILURE: (NON-STRUCTURAL) JOINTS | Non-Structural Component Failure: (Non-Structural) Joints | (empty) | (empty)
[21 empty] | NON-STRUCTURAL COMPONENT FAILURE: WATERPROOFING | Non-Structural Component Failure: Waterproofing | (empty) | (empty)
[21 empty] | PROTECTIVE COATING FAILURE | Protective Coating Failure | (empty) | (empty)
[21 empty] | STRUCTURAL COMPONENT FAILURE: (STRUCTURAL) JOINTS | Structural Component Failure: (Structural) Joints | (empty) | (empty)
[21 empty] | STRUCTURAL COMPONENT FAILURE: BEARINGS | Structural Component Failure: Bearings | (empty) | (empty)
[21 empty] | STRUCTURAL FAILURE (GLOBAL COLLAPSE) | Structural Failure (Global Collapse) | (empty) | (empty)
[20 empty] | ST_RISK_LIKELIHOOD | CERTAIN | Certain | (empty) | (empty)
[21 empty] | HIGH | High | (empty) | (empty)
[21 empty] | LOW | Low | (empty) | (empty)
[21 empty] | MEDIUM | Medium | (empty) | (empty)
[20 empty] | ST_RISK_LIKELIHOOD_DETAIL | AREA WHERE SPALLING IS EVIDENT. | Area where spalling is evident. | (empty) | (empty)
[21 empty] | AREA WHERE SURFACE CORROSION IS EVIDENT | Area where surface corrosion is evident | (empty) | (empty)
[21 empty] | AREA WHERE SURFACE CORROSION IS EVIDENT AND HAS RESULTED IN LOCALISED PITTING. | Area where surface corrosion is evident and has resulted in localised pitting. | (empty) | (empty)
[21 empty] | AREA WHERE SURFACE CORROSION IS EVIDENT AND HAS RESULTED IN LOSS OF SECTION. | Area where surface corrosion is evident and has resulted in loss of section. | (empty) | (empty)
[21 empty] | AREA WHERE SURFACE CORROSION IS EVIDENT AND HAS RESULTED IN SIGNIFICANT LOSS OF SECTION. (WHERE STRUCTURAL INTEGRITY IS ABOUT TO BE COMPROMISED) | Area where surface corrosion is evident and has resulted in significant loss of section. (where structural integrity is about to be compromised) | (empty) | (empty)
[21 empty] | AREAS WHERE TESTING SUGGESTS A HIGH RISK OF CORROSION; AREAS SUBJECT TO A SEVERE EXPOSURE ENVIRONMENT. | Areas where testing suggests a high risk of corrosion; areas subject to a severe exposure environment. | (empty) | (empty)
[21 empty] | AREAS WHERE TESTING SUGGESTS A LOW RISK OF CORROSION; AREAS SUBJECT TO A PROTECTED EXPOSURE ENVIRONMENT. | Areas where testing suggests a low risk of corrosion; areas subject to a protected exposure environment. | (empty) | (empty)
[21 empty] | AREAS WHERE TESTING SUGGESTS A MEDIUM RISK OF CORROSION; AREAS SUBJECT TO A SHELTERED EXPOSURE ENVIRONMENT. | Areas where testing suggests a medium risk of corrosion; areas subject to a sheltered exposure environment. | (empty) | (empty)
[21 empty] | AREAS WHERE THE ONSET OF CORROSION IS EVIDENT THROUGH RUST STAINING THROUGH THE PROTECTIVE COATING. | Areas where the onset of corrosion is evident through rust staining through the protective coating. | (empty) | (empty)
[21 empty] | ASSESSMENT SHOWS REDUCED CAPACITY - FURTHER ASSESSMENT HIGHLY LIKELY TO GIVE HIGHER CAPACITY. | Assessment shows reduced capacity - further assessment highly likely to give higher capacity. | (empty) | (empty)
[21 empty] | ASSESSMENT SHOWS REDUCED CAPACITY - FURTHER ASSESSMENT LIKELY GIVE HIGHER CAPACITY. | Assessment shows reduced capacity - further assessment likely give higher capacity. | (empty) | (empty)
[21 empty] | ASSESSMENT SHOWS REDUCED CAPACITY - FURTHER ASSESSMENT UNLIKELY TO GIVE HIGHER CAPACITY. ALSO WHERE ASSESSMENT IS PLANNED BUT NOT BEEN UNDERTAKEN AND IS JUDGED LIKELY TO FAIL THE REQUISITE ASSESSMENT. | Assessment shows reduced capacity - further assessment unlikely to give higher capacity. Also where assessment is planned but not been undertaken and is judged likely to fail the requisite assessment. | (empty) | (empty)
[21 empty] | ASSESSMENT SHOWS REDUCED CAPACITY - FURTHER ASSESSMENT WILL NOT GIVE HIGHER CAPACITY. | Assessment shows reduced capacity - further assessment will not give higher capacity. | (empty) | (empty)
[21 empty] | ASSESSMENT SHOWS SELF-WEIGHT FAILURE; HIGHER LEVEL OF ASSESSMENT/ALTERNATIVE ANALYTICAL MODEL UNLIKELY TO CHANGE RESULT; MATERIAL PARAMETERS DETERMINED FROM SITE TESTING. | Assessment shows self-weight failure; higher level of assessment/alternative analytical model unlikely to change result; material parameters determined from site testing. | (empty) | (empty)
[21 empty] | ASSESSMENT SHOWS SELF-WEIGHT FAILURE; HIGHER LEVEL OF ASSESSMENT/ALTERNATIVE ANALYTICAL MODEL/ADDITIONAL SITE TESTING COULD CHANGE RESULT. | Assessment shows self-weight failure; higher level of assessment/alternative analytical model/additional site testing could change result. | (empty) | (empty)
[21 empty] | ASSESSMENT SHOWS SELF-WEIGHT FAILURE; HIGHER LEVEL OF ASSESSMENT/ALTERNATIVE ANALYTICAL MODEL/ADDITIONAL SITE TESTING LIKELY TO CHANGE RESULT. | Assessment shows self-weight failure; higher level of assessment/alternative analytical model/additional site testing likely to change result. | (empty) | (empty)
[21 empty] | CASES WHERE IT IS HIGHLY LIKELY THAT THE STRUCTURE IS NOT MEETING ITS REQUIRED OPERATIONAL CAPACITY E.G. BECAUSE OF SAFEGUARDING MEASURES. | Cases where it is highly likely that the structure is not meeting its required operational capacity e.g. because of safeguarding measures. | (empty) | (empty)
[21 empty] | CASES WHERE IT IS POSSIBLE, AND LIKELY THAT THE STRUCTURE IS NOT MEETING ITS REQUIRED OPERATIONAL CAPACITY E.G. BECAUSE OF SAFEGUARDING MEASURES. | Cases where it is possible, and likely that the structure is not meeting its required operational capacity e.g. because of safeguarding measures. | (empty) | (empty)
[21 empty] | CASES WHERE IT IS POSSIBLE, BUT UNLIKELY THAT THE STRUCTURE IS NOT MEETING ITS REQUIRED OPERATIONAL CAPACITY E.G. BECAUSE OF SAFEGUARDING MEASURES | Cases where it is possible, but unlikely that the structure is not meeting its required operational capacity e.g. because of safeguarding measures | (empty) | (empty)
[21 empty] | CERTAINTY (EITHER ALREADY HAPPENED OR CERTAIN TO HAPPEN) | Certainty (either already happened or certain to happen) | (empty) | (empty)
[21 empty] | CHANGE OF USE (E.G. INCREASED TRAFFIC VOLUME/WEIGHT) COULD OCCUR, BUT UNLIKELY. NEW STANDARDS COULD AFFECT THE EQUIPMENT/COMPONENT/ELEMENT/STRUCTURE, BUT UNLIKELY. | Change of Use (e.g. increased traffic volume/weight) could occur, but unlikely. New standards could affect the equipment/component/element/structure, but unlikely. | (empty) | (empty)
[21 empty] | CHANGE OF USE (E.G. INCREASED TRAFFIC VOLUME/WEIGHT) HIGHLY LIKELY TO OCCUR. NEW STANDARDS HIGHLY LIKELY TO AFFECT EQUIPMENT/COMPONENT/ELEMENT/STRUCTURE. | Change of Use (e.g. increased traffic volume/weight) highly likely to occur. New standards highly likely to affect equipment/component/element/structure. | (empty) | (empty)
[21 empty] | CHANGE OF USE (E.G. INCREASED TRAFFIC VOLUME/WEIGHT) LIKELY TO OCCUR. NEW STANDARDS LIKELY TO AFFECT EQUIPMENT/COMPONENT/ELEMENT/STRUCTURE. | Change of Use (e.g. increased traffic volume/weight) likely to occur. New standards likely to affect equipment/component/element/structure. | (empty) | (empty)
[21 empty] | CONDITIONS REQUIRED FOR OVERLOAD HIGHLY LIKELY. | Conditions required for overload highly likely. | (empty) | (empty)
[21 empty] | CONDITIONS REQUIRED FOR OVERLOAD POSSIBLE, AND LIKELY. | Conditions required for overload possible, and likely. | (empty) | (empty)
[21 empty] | CONDITIONS REQUIRED FOR OVERLOAD POSSIBLE, BUT UNLIKELY. | Conditions required for overload possible, but unlikely. | (empty) | (empty)
[21 empty] | DAMAGE OBSERVED FROM INSPECTION | Damage observed from inspection | (empty) | (empty)
[21 empty] | DATA/STUDIES SHOW THAT STRUCTURE IS NOT MEETING ITS REQUIRED OPERATIONAL CAPACITY E.G. BECAUSE OF IMPOSED SAFEGUARDING MEASURES | Data/studies show that structure is not meeting its required operational capacity e.g. because of imposed safeguarding measures | (empty) | (empty)
[21 empty] | DESK STUDY/SITE VISIT HAS CONFIRMED THAT EQUIPMENT/COMPONENT/ELEMENT/STRUCTURE HAS MANUFACTURING FAULT. | Desk study/site visit has confirmed that equipment/component/element/structure has manufacturing fault. | (empty) | (empty)
[21 empty] | EQUIPMENT, INCLUDING THAT REQUIRED FOR SECURITY, IS DAMAGED BUT UNLIKELY TO HAVE FAILED; CHANGE OF STANDARDS COULD AFFECT EQUIPMENT AND RENDER SUBSTANDARD (BUT UNLIKELY); SERVICE LIFE OF EQUIPMENT IS ABOUT TO EXPIRE - NO SIGNS OF FAILURE YET ON THIS OR AN | Equipment, including that required for security, is damaged but unlikely to have failed; change of standards could affect equipment and render substandard (but unlikely); service life of equipment is about to expire - no signs of failure yet on this or any similar equipment. | (empty) | (empty)
[21 empty] | EQUIPMENT, INCLUDING THAT REQUIRED FOR SECURITY, IS DAMAGED TO THE EXTENT WHERE IT IS HIGHLY LIKELY TO HAVE FAILED; CHANGE OF STANDARDS HIGHLY LIKELY TO AFFECT EQUIPMENT AND RENDER SUBSTANDARD; SERVICE LIFE OF EQUIPMENT HAS EXPIRED - NO SIGNS OF FAILURE Y | Equipment, including that required for security, is damaged to the extent where it is highly likely to have failed; change of standards highly likely to affect equipment and render substandard; service life of equipment has expired - no signs of failure yet but similar equipment on similar structures has failed. | (empty) | (empty)
[21 empty] | EQUIPMENT, INCLUDING THAT REQUIRED FOR SECURITY, IS DAMAGED TO THE EXTENT WHERE LIKELY TO HAVE FAILED; CHANGE OF STANDARDS LIKELY TO AFFECT EQUIPMENT AND RENDER SUBSTANDARD; SERVICE LIFE OF EQUIPMENT IS ABOUT TO EXPIRE - NO SIGNS OF FAILURE YET BUT SIMILA | Equipment, including that required for security, is damaged to the extent where likely to have failed; change of standards likely to affect equipment and render substandard; service life of equipment is about to expire - no signs of failure yet but similar equipment on similar structures has failed. | (empty) | (empty)
[21 empty] | EQUIPMENT/COMPONENT/ELEMENT/STRUCTURE COULD BE AFFECTED BY MANUFACTURING FAULT, BUT UNLIKELY. | Equipment/component/element/structure could be affected by manufacturing fault, but unlikely. | (empty) | (empty)
[21 empty] | EQUIPMENT/COMPONENT/ELEMENT/STRUCTURE IS HIGHLY LIKELY AFFECTED BY A MANUFACTURING FAULT BUT ADDITIONAL INFORMATION IS REQUIRED BEFORE FINAL CONFIRMATION. | Equipment/component/element/structure is highly likely affected by a manufacturing fault but additional information is required before final confirmation. | (empty) | (empty)
[21 empty] | EQUIPMENT/COMPONENT/ELEMENT/STRUCTURE IS LIKELY AFFECTED BY A MANUFACTURING FAULT; ADDITIONAL INFORMATION REQUIRED TO CONFIRM. | Equipment/component/element/structure is likely affected by a manufacturing fault; additional information required to confirm. | (empty) | (empty)
[21 empty] | EVIDENCE THAT SAFEGUARDING HAS BEEN IGNORED. | Evidence that safeguarding has been ignored. | (empty) | (empty)
[21 empty] | EVIDENCE THAT SAFEGUARDING HAS FAILED. | Evidence that safeguarding has failed. | (empty) | (empty)
[21 empty] | HIGHLY LIKELY | Highly Likely | (empty) | (empty)
[21 empty] | INCIDENT KNOWN TO HAVE OCCURRED BUT INSPECTION EITHER NOT YET CARRIED OUT TO CONFIRM, OR NOT POSSIBLE. EQUIPMENT/COMPONENT IS NOT FUNCTIONING CORRECTLY - DAMAGE IS LIKELY CAUSE. | Incident known to have occurred but inspection either not yet carried out to confirm, or not possible. Equipment/component is not functioning correctly - damage is likely cause. | (empty) | (empty)
[21 empty] | INSPECTION/DESK STUDY/ASSESSMENT HAS SHOWN COMPONENT/ELEMENT/STRUCTURE TO BE SUBSTANDARD. | Inspection/desk study/assessment has shown component/element/structure to be substandard. | (empty) | (empty)
[21 empty] | INSPECTION/TESTING SHOWS EVIDENCE OF FAILURE | Inspection/testing shows evidence of failure | (empty) | (empty)
[21 empty] | INSPECTION/TESTING SHOWS EVIDENCE OF FAILURE. | Inspection/testing shows evidence of failure. | (empty) | (empty)
[21 empty] | INSPECTION/TESTING/ASSESSMENT SHOWS EQUIPMENT, INCLUDING THAT REQUIRED FOR SECURITY, HAS FAILED. | Inspection/testing/assessment shows equipment, including that required for security, has failed. | (empty) | (empty)
[21 empty] | INSUFFICIENT REMNANT STRENGTH; EXPOSURE (E.G. VEHICLE IMPACT, SELF WEIGHT, PASSAGE OF OVERWEIGHT VEHICLE) COULD RESULT IN OVERLOAD (FAILURE) OF THE ELEMENT, BUT UNLIKELY. | Insufficient remnant strength; exposure (e.g. vehicle impact, self weight, passage of overweight vehicle) could result in overload (failure) of the element, but unlikely. | (empty) | (empty)
[21 empty] | LOW REMNANT STRENGTH; EXPOSURE (E.G. VEHICLE IMPACT, SELF WEIGHT, PASSAGE OF OVERWEIGHT VEHICLE) LIKELY TO RESULT IN OVERLOAD (FAILURE) OF THE ELEMENT. | Low remnant strength; exposure (e.g. vehicle impact, self weight, passage of overweight vehicle) likely to result in overload (failure) of the element. | (empty) | (empty)
[21 empty] | MINOR INCIDENT KNOWN TO HAVE OCCURRED BUT INSPECTION EITHER NOT YET CARRIED OUT TO CONFIRM, OR NOT POSSIBLE. | Minor incident known to have occurred but inspection either not yet carried out to confirm, or not possible. | (empty) | (empty)
[21 empty] | NOT APPLICABLE | Not Applicable | (empty) | (empty)
[21 empty] | OVERLOAD CERTAIN; ELEMENT/STRUCTURE SHOWING SIGNS OF DISTRESS. | Overload certain; element/structure showing signs of distress. | (empty) | (empty)
[21 empty] | OVERWEIGHT VEHICLES CERTAIN TO USE THE ROUTE. (WHERE THE TERM OVERWEIGHT IS ASSUMED RELATIVE TO THE CURRENT CAPACITY OF THE EQUIPMENT/COMPONENT/ELEMENT/STRUCTURE, AS OPPOSED TO THE REQUIRED OPERATIONAL CAPACITY.) | Overweight vehicles certain to use the route. (Where the term Overweight is assumed relative to the current capacity of the equipment/component/element/structure, as opposed to the required operational capacity.) | (empty) | (empty)
[21 empty] | OVERWEIGHT VEHICLES COULD USE ROUTE, BUT UNLIKELY. (WHERE THE TERM OVERWEIGHT IS ASSUMED RELATIVE TO THE CURRENT CAPACITY OF THE EQUIPMENT/COMPONENT/ELEMENT/STRUCTURE, AS OPPOSED TO THE REQUIRED OPERATIONAL CAPACITY.) | Overweight vehicles could use route, but unlikely. (Where the term Overweight is assumed relative to the current capacity of the equipment/component/element/structure, as opposed to the required operational capacity.) | (empty) | (empty)
[21 empty] | OVERWEIGHT VEHICLES COULD USE ROUTE. (WHERE THE TERM OVERWEIGHT IS ASSUMED RELATIVE TO THE CURRENT CAPACITY OF THE EQUIPMENT/COMPONENT/ELEMENT/STRUCTURE, AS OPPOSED TO THE REQUIRED OPERATIONAL CAPACITY.) | Overweight vehicles could use route. (Where the term Overweight is assumed relative to the current capacity of the equipment/component/element/structure, as opposed to the required operational capacity.) | (empty) | (empty)
[21 empty] | OVERWEIGHT VEHICLES HIGHLY LIKELY TO USE ROUTE. (WHERE THE TERM OVERWEIGHT IS ASSUMED RELATIVE TO THE CURRENT CAPACITY OF THE EQUIPMENT/COMPONENT/ELEMENT/STRUCTURE, AS OPPOSED TO THE REQUIRED OPERATIONAL CAPACITY.) | Overweight vehicles highly likely to use route. (Where the term Overweight is assumed relative to the current capacity of the equipment/component/element/structure, as opposed to the required operational capacity.) | (empty) | (empty)
[21 empty] | POSSIBLE, AND LIKELY | Possible, and likely | (empty) | (empty)
[21 empty] | POSSIBLE, BUT UNLIKELY | Possible, but Unlikely | (empty) | (empty)
[21 empty] | POTENTIAL FOR VANDALISM, BUT NO RECORD TO DATE; VANDALISM JUDGED TO BE POSSIBLE, BUT UNLIKELY. | Potential for vandalism, but no record to date; vandalism judged to be possible, but unlikely. | (empty) | (empty)
[21 empty] | PRELIMINARY STUDY SUGGESTS COMPONENT/ELEMENT/STRUCTURE HIGHLY LIKELY TO BE SUBSTANDARD. | Preliminary study suggests component/element/structure highly likely to be substandard. | (empty) | (empty)
[21 empty] | PRELIMINARY STUDY SUGGESTS COMPONENT/ELEMENT/STRUCTURE LIKELY TO BE/POSSIBLY SUBSTANDARD. | Preliminary study suggests component/element/structure likely to be/possibly substandard. | (empty) | (empty)
[21 empty] | PRELIMINARY STUDY SUGGESTS COMPONENT/ELEMENT/STRUCTURE POSSIBLY SUBSTANDARD, BUT UNLIKELY. | Preliminary study suggests component/element/structure possibly substandard, but unlikely. | (empty) | (empty)
[21 empty] | RECORD OF VANDALISM AT SITE; VANDALISM JUDGED TO BE HIGHLY LIKELY. | Record of vandalism at site; vandalism judged to be highly likely. | (empty) | (empty)
[21 empty] | RECORD/EVIDENCE OF SAFEGUARDING HAVING BEEN IGNORED IN THE PAST. | Record/evidence of safeguarding having been ignored in the past. | (empty) | (empty)
[21 empty] | REMNANT STRENGTH SO LOW THAT EXPOSURE (E.G. VEHICLE IMPACT, SELF WEIGHT, PASSAGE OF OVERWEIGHT VEHICLE) CERTAIN TO RESULT IN OVERLOAD (FAILURE) OF THE ELEMENT. | Remnant strength so low that exposure (e.g. vehicle impact, self weight, passage of overweight vehicle) certain to result in overload (failure) of the element. | (empty) | (empty)
[21 empty] | SAFEGUARDING COULD BE IGNORED, BUT NO RECORD TO DATE. | Safeguarding could be ignored, but no record to date. | (empty) | (empty)
[21 empty] | SAFEGUARDING HAS ADEQUATE RESERVE STRENGTH/REDUNDANCY; SAFEGUARDING IS NOT CONSIDERED PARTICULARLY VULNERABLE. | Safeguarding has adequate reserve strength/redundancy; safeguarding is not considered particularly vulnerable. | (empty) | (empty)
[21 empty] | SAFEGUARDING HAS LOW RESERVE STRENGTH/REDUNDANCY; SAFEGUARDING IS HIGHLY VULNERABLE. | Safeguarding has low reserve strength/redundancy; safeguarding is highly vulnerable. | (empty) | (empty)
[21 empty] | SAFEGUARDING HAS SOME RESERVE STRENGTH/REDUNDANCY; SAFEGUARDING IS VULNERABLE. | Safeguarding has some reserve strength/redundancy; safeguarding is vulnerable. | (empty) | (empty)
[21 empty] | SAFEGUARDING IGNORED ON STRUCTURES WITH SIMILAR MEASURES ON SAME ROUTE. | Safeguarding ignored on structures with similar measures on same route. | (empty) | (empty)
[21 empty] | SERVICE LIFE ABOUT TO EXPIRE; NO SIGNS OF FAILURE YET ON THIS OR ANY SIMILAR STRUCTURES. | Service life about to expire; no signs of failure yet on this or any similar structures. | (empty) | (empty)
[21 empty] | SERVICE LIFE ABOUT TO EXPIRE; SIMILAR COMPONENTS ON SIMILAR STRUCTURES HAVE FAILED AT EXPECTED SERVICE LIFE. | Service life about to expire; similar components on similar structures have failed at expected service life. | (empty) | (empty)
[21 empty] | SERVICE LIFE ABOUT TO EXPIRE; SIMILAR SYSTEMS ON SIMILAR STRUCTURES HAVE FAILED AT EXPECTED SERVICE LIFE. | Service life about to expire; similar systems on similar structures have failed at expected service life. | (empty) | (empty)
[21 empty] | SERVICE LIFE EXPIRED; SIMILAR COMPONENTS ON SIMILAR STRUCTURES HAVE FAILED. | Service life expired; similar components on similar structures have failed. | (empty) | (empty)
[21 empty] | SERVICE LIFE EXPIRED; SIMILAR SYSTEMS ON SIMILAR STRUCTURES HAVE FAILED. | Service life expired; similar systems on similar structures have failed. | (empty) | (empty)
[21 empty] | SIGNIFICANT INCIDENT KNOWN TO HAVE OCCURRED BUT INSPECTION EITHER NOT YET CARRIED OUT TO CONFIRM, OR NOT POSSIBLE. | Significant incident known to have occurred but inspection either not yet carried out to confirm, or not possible. | (empty) | (empty)
[21 empty] | SITE HAS POOR ACCIDENT RECORD; ACCIDENT JUDGED TO BE HIGHLY LIKELY. SITE IS ON A HIGH TRAFFIC ROUTE AND IS CLOSE TO A JUNCTION/INTERCHANGE AND THERE IS REDUCED CLEARANCE FROM THE CARRIAGEWAY. SITE IS ON A HIGH TRAFFIC ROUTE AND CLOSE TO A JUNCTION/INTERCH | Site has poor accident record; accident judged to be highly likely. Site is on a high traffic route and is close to a junction/interchange and there is reduced clearance from the carriageway. Site is on a high traffic route and close to a junction/interchange and has poor horizontal/vertical alignment. Site with other features judged highly likely to result in a Road Traffic Accident. | (empty) | (empty)
[21 empty] | SITE INVESTIGATIONS/TESTING CONFIRM PRESENCE OF TSA. | Site investigations/testing confirm presence of TSA. | (empty) | (empty)
[21 empty] | SITE IS ON A HIGH TRAFFIC ROUTE AND IS CLOSE TO A JUNCTION/INTERCHANGE OR HAS REDUCED CLEARANCE FROM THE CARRIAGEWAY OR HAS POOR HORIZONTAL/VERTICAL ALIGNMENT. SITE IS ON A MEDIUM TRAFFIC ROUTE AND IS CLOSE TO A JUNCTION/INTERCHANGE AND THERE IS REDUCED C | Site is on a high traffic route and is close to a junction/interchange or has reduced clearance from the carriageway or has poor horizontal/vertical alignment. Site is on a medium traffic route and is close to a junction/interchange and there is reduced clearance from carriageway. Site is on a medium traffic route and is close to a junction/interchange and has poor horizontal/vertical alignment. Site where some evidence of previous incidents, but no accident record to date; accident judged to be possible and likely. Site with other features judged likely to result in a Road Traffic Accident. | (empty) | (empty)
[21 empty] | SITE IS ON A MEDIUM TRAFFIC ROUTE AND IS CLOSE TO A JUNCTION/INTERCHANGE OR HAS REDUCED CLEARANCE FROM CARRIAGEWAY OR HAS POOR HORIZONTAL/VERTICAL ALIGNMENT. SITE IS ON A LOW TRAFFIC ROUTE AND IS CLOSE TO A JUNCTION/INTERCHANGE AND HAS REDUCED CLEARANCE F | Site is on a medium traffic route and is close to a junction/interchange or has reduced clearance from carriageway or has poor horizontal/vertical alignment. Site is on a low traffic route and is close to a junction/interchange and has reduced clearance from carriageway. Site is on a low traffic route and is close to a junction/interchange and has poor horizontal/vertical alignment. Site where accident judged to be possible, but unlikely. | (empty) | (empty)
[21 empty] | STRUCTURE SHOWING SIGNS OF DISTRESS UNDER SELF-WEIGHT. | Structure showing signs of distress under self-weight. | (empty) | (empty)
[21 empty] | STRUCTURES CLASSED AS "CONFIRMED" IN ACCORDANCE WITH BA 35/90. | Structures classed as "Confirmed" in accordance with BA 35/90. | (empty) | (empty)
[21 empty] | STRUCTURES CLASSED AS "POTENTIAL" IN ACCORDANCE WITH BA 35/90. | Structures classed as "Potential" in accordance with BA 35/90. | (empty) | (empty)
[21 empty] | STRUCTURES CLASSED AS "SUSPECT" IN ACCORDANCE WITH BA 35/90 BUT WHERE ASR IS THOUGHT TO BE UNLIKELY | Structures classed as "Suspect" in accordance with BA 35/90 but where ASR is thought to be unlikely | (empty) | (empty)
[21 empty] | STRUCTURES CLASSED AS "SUSPECT" IN ACCORDANCE WITH BA 35/90 WHERE THE GEOLOGY OF AGGREGATE SOURCES AND ALKALI CONTENT IN THE CONCRETE MIX SUGGESTS THE POSSIBILITY OF ASR. | Structures classed as "Suspect" in accordance with BA 35/90 where the geology of aggregate sources and alkali content in the concrete mix suggests the possibility of ASR. | (empty) | (empty)
[21 empty] | STRUCTURES WHERE "RINGING" INDICATES DELAMINATION AND TESTING INDICATES A LOW RISK OF ACTIVE CORROSION; STRUCTURES WHERE DETERIORATION MECHANISM COULD RESULT IN SPALLING, BUT THIS IS UNLIKELY. | Structures where "ringing" indicates delamination and testing indicates a low risk of active corrosion; structures where deterioration mechanism could result in spalling, but this is unlikely. | (empty) | (empty)
[21 empty] | STRUCTURES WHERE "RINGING" INDICATES DELAMINATION AND TESTING SHOWS MEDIUM RISK OF ACTIVE CORROSION; STRUCTURES WHERE DETERIORATION MECHANISM IS LIKELY TO RESULT IN SPALLING. | Structures where "ringing" indicates delamination and testing shows medium risk of active corrosion; structures where deterioration mechanism is likely to result in spalling. | (empty) | (empty)
[21 empty] | STRUCTURES WHERE "RINGING" INDICATES DELAMINATION AND TESTING SHOWS MEDIUM/HIGH RISK OF ACTIVE CORROSION; STRUCTURES WHERE DETERIORATION MECHANISM IS HIGHLY LIKELY TO RESULT IN SPALLING. | Structures where "ringing" indicates delamination and testing shows medium/high risk of active corrosion; structures where deterioration mechanism is highly likely to result in spalling. | (empty) | (empty)
[21 empty] | STRUCTURES WITHIN AREAS WHERE PHASE 1 DESK STUDIES HAVE IDENTIFIED A SIGNIFICANT RISK OF THAUMASITE. | Structures within areas where Phase 1 desk studies have identified a significant risk of thaumasite. | (empty) | (empty)
[21 empty] | STRUCTURES WITHIN AREAS WHERE PHASE 1 DESK STUDIES IDENTIFIED A LOW RISK OF THAUMASITE. | Structures within areas where Phase 1 desk studies identified a low risk of thaumasite. | (empty) | (empty)
[21 empty] | STRUCTURES WITHIN AREAS WHERE PHASE 2 SITE INVESTIGATIONS HAVE IDENTIFIED SIGNS OF TSA. | Structures within areas where Phase 2 site investigations have identified signs of TSA. | (empty) | (empty)
[21 empty] | SYSTEM ANALYSIS HAS INDICATED THAT ELEMENT HAS AN EFFECT ON STRUCTURAL INTEGRITY; STRUCTURE COULD COLLAPSE IF ELEMENT FAILS, BUT UNLIKELY. | System analysis has indicated that element has an effect on structural integrity; structure could collapse if element fails, but unlikely. | (empty) | (empty)
[21 empty] | SYSTEM ANALYSIS HAS INDICATED THAT ELEMENT IS CRITICAL TO STRUCTURAL INTEGRITY; STRUCTURE CERTAIN TO COLLAPSE IF ELEMENT FAILS. | System analysis has indicated that element is critical to structural integrity; structure certain to collapse if element fails. | (empty) | (empty)
[21 empty] | SYSTEM ANALYSIS HAS INDICATED THAT ELEMENT IS IMPORTANT TO STRUCTURAL INTEGRITY; STRUCTURE LIKELY TO COLLAPSE IF ELEMENT FAILS. | System analysis has indicated that element is important to structural integrity; structure likely to collapse if element fails. | (empty) | (empty)
[21 empty] | SYSTEM ANALYSIS HAS INDICATED THAT ELEMENT IS SIGNIFICANT TO STRUCTURAL INTEGRITY; STRUCTURE HIGHLY LIKELY TO COLLAPSE IF ELEMENT FAILS. | System analysis has indicated that element is significant to structural integrity; structure highly likely to collapse if element fails. | (empty) | (empty)
[21 empty] | USE/STANDARDS KNOWN TO HAVE CHANGED SINCE CONSTRUCTION/INSTALLATION. | Use/Standards known to have changed since construction/installation. | (empty) | (empty)
[21 empty] | VANDALISM HAS OCCURRED AT THE SITE. | Vandalism has occurred at the site. | (empty) | (empty)
[21 empty] | VANDALISM RECORDED NEARBY; VANDALISM JUDGED TO BE POSSIBLE, AND LIKELY. | Vandalism recorded nearby; vandalism judged to be possible, and likely. | (empty) | (empty)
[21 empty] | VERY LOW REMNANT STRENGTH; EXPOSURE (E.G. VEHICLE IMPACT, SELF WEIGHT, PASSAGE OF OVERWEIGHT VEHICLE) HIGHLY LIKELY TO RESULT IN OVERLOAD (FAILURE) OF THE ELEMENT. | Very low remnant strength; exposure (e.g. vehicle impact, self weight, passage of overweight vehicle) highly likely to result in overload (failure) of the element. | (empty) | (empty)
[20 empty] | ST_RISK_VALUE | HIGH | High | (empty) | (empty)
[21 empty] | HIGH* | High* | (empty) | (empty)
[21 empty] | LOW | Low | (empty) | (empty)
[21 empty] | MEDIUM | Medium | (empty) | (empty)
[21 empty] | NONE | None | (empty) | (empty)
[20 empty] | ST_ROAD_LANE_TYPE | HARD SHOULDER | Hard Shoulder | (empty) | (empty)
[21 empty] | LANE 1 | Lane 1 | (empty) | (empty)
[21 empty] | LANE 2 | Lane 2 | (empty) | (empty)
[21 empty] | LANE 3 | Lane 3 | (empty) | (empty)
[21 empty] | LANE 4 | Lane 4 | (empty) | (empty)
[21 empty] | LANE 5 | Lane 5 | (empty) | (empty)
[21 empty] | LANE 6 | Lane 6 | (empty) | (empty)
[21 empty] | NOT SPECIFIED | Not Specified | (empty) | (empty)
[20 empty] | ST_ROAD_TYPE | MAIN CARRIAGEWAY | Main Carriageway | (empty) | (empty)
[21 empty] | NOT APPLICABLE | Not Applicable | (empty) | (empty)
[21 empty] | ROUNDABOUT | Roundabout | (empty) | (empty)
[21 empty] | SLIP ROAD | Slip Road | (empty) | (empty)
[21 empty] | SPUR | Spur | (empty) | (empty)
[20 empty] | ST_ROUTE_ECONOMIC_IMPACT | HIGH | High | (empty) | (empty)
[21 empty] | LOW | Low | (empty) | (empty)
[21 empty] | MEDIUM | Medium | (empty) | (empty)
[20 empty] | ST_ROUTE_HEIGHT_SCORE | > 5.03M | > 5.03m | (empty) | (empty)
[21 empty] | 3.0 TO 3.25M | 3.0 to 3.25m | (empty) | (empty)
[21 empty] | 3.25 TO 3.5M | 3.25 to 3.5m | (empty) | (empty)
[21 empty] | 3.5 TO 3.75M | 3.5 to 3.75m | (empty) | (empty)
[21 empty] | 3.75 TO 4.0M | 3.75 to 4.0m | (empty) | (empty)
[21 empty] | 4.0 TO 4.25M | 4.0 to 4.25m | (empty) | (empty)
[21 empty] | 4.25 TO 4.5M | 4.25 to 4.5m | (empty) | (empty)
[21 empty] | 4.5 TO 5.03M | 4.5 to 5.03m | (empty) | (empty)
[21 empty] | NOT APPLICABLE | Not Applicable | (empty) | (empty)
[20 empty] | ST_ROUTE_SPEED_SCORE | 50 KM/H | 50 Km/h | (empty) | (empty)
[21 empty] | 60 KM/H | 60 Km/h | (empty) | (empty)
[21 empty] | 70 KM/H | 70 Km/h | (empty) | (empty)
[21 empty] | 80 KM/H | 80 Km/h | (empty) | (empty)
[21 empty] | 90 KM/H | 90 Km/h | (empty) | (empty)
[20 empty] | ST_ROUTE_TYPE | CLASSIFIED B AND C | Classified B and C | (empty) | (empty)
[21 empty] | MOTORWAY | Motorway | (empty) | (empty)
[21 empty] | NOT SPECIFIED | Not Specified | (empty) | (empty)
[21 empty] | OTHER PRINCIPAL | Other Principal | (empty) | (empty)
[21 empty] | PRIMARY A | Primary A | (empty) | (empty)
[21 empty] | UNCLASSIFIED U | Unclassified U | (empty) | (empty)
[20 empty] | ST_ROUTE_TYPE_SCORE | HEAVY (>50,000) | Heavy (>50,000) | (empty) | (empty)
[21 empty] | HEAVY (>90,000) | Heavy (>90,000) | (empty) | (empty)
[21 empty] | LIGHT (<20,000) | Light (<20,000) | (empty) | (empty)
[21 empty] | LIGHT (<30,000) | Light (<30,000) | (empty) | (empty)
[21 empty] | MODERATE (20,000 TO 50,000) | Moderate (20,000 to 50,000) | (empty) | (empty)
[21 empty] | MODERATE (30,000 TO 90,000) | Moderate (30,000 to 90,000) | (empty) | (empty)
[20 empty] | ST_RVRS_CONTAINMENT_PERFORMANCE_CLASS | H1 | H1 | (empty) | (empty)
[21 empty] | H2 | H2 | (empty) | (empty)
[21 empty] | H3 | H3 | (empty) | (empty)
[21 empty] | H4A | H4a | (empty) | (empty)
[21 empty] | H4B | H4b | (empty) | (empty)
[21 empty] | N1 | N1 | (empty) | (empty)
[21 empty] | N2 | N2 | (empty) | (empty)
[21 empty] | NON STANDARD | Non Standard | (empty) | (empty)
[21 empty] | NOT APPLICABLE | Not Applicable | (empty) | (empty)
[21 empty] | NOT KNOWN | Not Known | (empty) | (empty)
[21 empty] | P1 | P1 | (empty) | (empty)
[21 empty] | P2 | P2 | (empty) | (empty)
[21 empty] | P2(113) | P2(113) | (empty) | (empty)
[21 empty] | P2(80) | P2(80) | (empty) | (empty)
[21 empty] | P3 | P3 | (empty) | (empty)
[21 empty] | P4 | P4 | (empty) | (empty)
[21 empty] | P5 | P5 | (empty) | (empty)
[21 empty] | P5/P1 | P5/P1 | (empty) | (empty)
[21 empty] | P5/P2 | P5/P2 | (empty) | (empty)
[21 empty] | P5/P4 | P5/P4 | (empty) | (empty)
[21 empty] | P6 | P6 | (empty) | (empty)
[21 empty] | P7 | P7 | (empty) | (empty)
[21 empty] | PEDESTRIAN/GUARDRAIL | Pedestrian/Guardrail | (empty) | (empty)
[20 empty] | ST_RVRS_NOMINAL_HEIGHT | (NULL) | (null) | (empty) | (empty)
[21 empty] | 1 | 1 | (empty) | (empty)
[21 empty] | 1.1499999999999999 | 1.1499999999999999 | (empty) | (empty)
[21 empty] | 1.25 | 1.25 | (empty) | (empty)
[21 empty] | 1.4 | 1.4 | (empty) | (empty)
[21 empty] | 1.5 | 1.5 | (empty) | (empty)
[21 empty] | 1.8 | 1.8 | (empty) | (empty)
[21 empty] | 2 | 2 | (empty) | (empty)
[20 empty] | ST_RVRS_PARAPET_PROTECTION_SYSTEM | ASSET INTERNATIONAL HALF STEEL STEP BARRIER | Asset International Half Steel Step Barrier | (empty) | (empty)
[21 empty] | ASSET INTERNATIONAL STEEL STEP BARRIER | Asset International Steel Step Barrier | (empty) | (empty)
[21 empty] | ASSET INTERNATIONAL VARIOGUARD SINGLE SIDED SAFETY BARRIER | Asset International Varioguard Single Sided Safety Barrier | (empty) | (empty)
[21 empty] | BRIFEN 3 WIRE ROPE SAFETY FENCE | Brifen 3 Wire Rope Safety Fence | (empty) | (empty)
[21 empty] | BRIFEN 4 WIRE ROPE SAFETY FENCE | Brifen 4 Wire Rope Safety Fence | (empty) | (empty)
[21 empty] | CORUS CCB DOUBLE SIDED STEEL SAFETY BARRIER | Corus CCB Double Sided Steel Safety Barrier | (empty) | (empty)
[21 empty] | CORUS CCB STEEL SAFETY BARRIER | Corus CCB Steel Safety Barrier | (empty) | (empty)
[21 empty] | CORUS TUBES HSF N2 RHS SAFETY BARRIER | Corus Tubes HSF N2 RHS Safety Barrier | (empty) | (empty)
[21 empty] | CORUS VETEX DOUBLE SIDED CORR. BEAM N2 STEEL SAFETY BARRIER | Corus Vetex Double Sided Corr. Beam N2 Steel Safety Barrier | (empty) | (empty)
[21 empty] | CORUS VETEX DOUBLE SIDED N2 STEEL SAFETY BARRIER | Corus Vetex Double Sided N2 Steel Safety Barrier | (empty) | (empty)
[21 empty] | CORUS VETEX H2 SINGLE SIDED BARRIER | Corus Vetex H2 Single Sided Barrier | (empty) | (empty)
[21 empty] | CORUS VETEX N2 SINGLE SIDED BARRIER | Corus Vetex N2 Single Sided Barrier | (empty) | (empty)
[21 empty] | CORUS VETEX SINGLE SIDED CORR. BEAM N2 STEEL SAFETY BARRIER | Corus Vetex Single Sided Corr. Beam N2 Steel Safety Barrier | (empty) | (empty)
[21 empty] | EMBEDDED CONCRETE STEP BARRIER (BRITPAVE) | Embedded Concrete Step Barrier (BRITPAVE) | (empty) | (empty)
[21 empty] | FLEX-BEAM PLUS SINGLE SIDED UNTENS. CORR. BEAM STEEL SAF. BARRIER | Flex-Beam Plus Single Sided Untens. Corr. Beam Steel Saf. Barrier | (empty) | (empty)
[21 empty] | FLEX-BEAM UNTENS. CORR. BEAM DOUBLE SIDED STEEL SAFETY BARRIER | Flex-Beam Untens. Corr. Beam Double Sided Steel Safety Barrier | (empty) | (empty)
[21 empty] | FLEX-BEAM UNTENS. CORR. BEAM SINGLE SIDED STEEL SAFETY BARRIER | Flex-Beam Untens. Corr. Beam Single Sided Steel Safety Barrier | (empty) | (empty)
[21 empty] | FRACASSO TYPE 3N13506 SINGLE SIDED SAFETY BARRIER | Fracasso Type 3n13506 Single Sided Safety Barrier | (empty) | (empty)
[21 empty] | FRACASSO TYPE B21300 DOUBLE WAVE SINGLE SIDED SAFETY BARRIER | Fracasso Type B21300 Double Wave Single Sided Safety Barrier | (empty) | (empty)
[21 empty] | HAITSMA BETON H2 FREESTAND PRECAST CONC STEP BARRIER - VER 2 | HAITSMA Beton H2 Freestand Precast Conc Step Barrier - Ver 2 | (empty) | (empty)
[21 empty] | HAITSMA H2 FREESTANDING PRECAST CONCRETE STEP BARRIER | HAITSMA H2 Freestanding Precast Concrete Step Barrier | (empty) | (empty)
[21 empty] | HIGHER VERTICAL CONCRETE BARRIER (HVCB IN-SITU) | Higher Vertical Concrete Barrier (HVCB in-situ) | (empty) | (empty)
[21 empty] | HIGHWAY CARE BARRIERGUARD 800 | Highway Care Barrierguard 800 | (empty) | (empty)
[21 empty] | HIGHWAY CARE HALF STEEL STEP BARRIER | Highway Care Half Steel Step Barrier | (empty) | (empty)
[21 empty] | IMEVA N2 VERGE SAFETY FENCE | IMEVA N2 Verge Safety Fence | (empty) | (empty)
[21 empty] | MARSHALLS DELTA BLOC 80 | Marshalls Delta Bloc 80 | (empty) | (empty)
[21 empty] | SCT DUCOS SING. SIDED COMP. TIMBER AND STEEL CLASS N2 SAF. BARRIER | SCT DUCOS Sing. Sided Comp. Timber and Steel Class N2 Saf. Barrier | (empty) | (empty)
[21 empty] | SINGLE SIDED DOUBLE RAIL OPEN BOX BEAM | Single Sided Double Rail Open Box Beam | (empty) | (empty)
[21 empty] | SINGLE SIDED OPEN BOX BEAM (1.2M POST SPACING) | Single Sided Open Box Beam (1.2m Post Spacing) | (empty) | (empty)
[21 empty] | SINGLE SIDED OPEN BOX BEAM (2.4M POST SPACING) | Single Sided Open Box Beam (2.4m Post Spacing) | (empty) | (empty)
[21 empty] | SINGLE SIDED TENSIONED CORRUGATED BEAM (1.6M POST SPACING) | Single Sided Tensioned Corrugated Beam (1.6m Post Spacing) | (empty) | (empty)
[21 empty] | SINGLE SIDED TENSIONED CORRUGATED BEAM (3.2M POST SPACING) | Single Sided Tensioned Corrugated Beam (3.2m Post Spacing) | (empty) | (empty)
[21 empty] | SINGLE SIDED TENSIONED RECTANGULAR HOLLOW SECTION (100 X 100) | Single Sided Tensioned Rectangular Hollow Section (100 x 100) | (empty) | (empty)
[21 empty] | SINGLE SIDED TENSIONED RECTANGULAR HOLLOW SECTION (200 X 100) | Single Sided Tensioned Rectangular Hollow Section (200 x 100) | (empty) | (empty)
[21 empty] | SISTEMA | Sistema | (empty) | (empty)
[21 empty] | SISTEMA MDS H2 SAFETY BARRIER | Sistema MDS H2 Safety Barrier | (empty) | (empty)
[21 empty] | SISTEMA STEELGUARD (H4A) BARRIER | Sistema Steelguard (H4a) Barrier | (empty) | (empty)
[21 empty] | STEEL STEP BARRIER (BRITPAVE) | Steel Step Barrier (BRITPAVE) | (empty) | (empty)
[21 empty] | SURFACE MOUNTED CONCRETE STEP BARRIER (BRITPAVE) | Surface Mounted Concrete Step Barrier (BRITPAVE) | (empty) | (empty)
[21 empty] | TUBOSIDER 2NTU-BRL.23 CALSS H1/H2 HARDSHOULDER SAFETY BARRIER | Tubosider 2NTU-brl.23 Calss H1/H2 Hardshoulder Safety Barrier | (empty) | (empty)
[21 empty] | TUBOSIDER 3NTU-BRL.16 CALSS N2 HARDSHOULDER SAFETY BARRIER | Tubosider 3NTU-brl.16 Calss N2 Hardshoulder Safety Barrier | (empty) | (empty)
[21 empty] | UNAPPROVED SYSTEM | Unapproved System | (empty) | (empty)
[21 empty] | UNKNOWN IF ANY PROTECTION IS PRESENT | Unknown if any protection is present | (empty) | (empty)
[21 empty] | VARIGUARD SINGLE SIDED SAFETY BARRIER SYSTEM NO. 4 | Variguard Single Sided Safety Barrier System No. 4 | (empty) | (empty)
[21 empty] | VARIOGUARD DOUBLE SIDED SAFETY BARRIER SYSTEM NO. 1 | Varioguard Double Sided Safety Barrier System No. 1 | (empty) | (empty)
[21 empty] | VARIOGUARD DOUBLE SIDED STEEL SAFETY BARRIER SYSTEM NO.3 | Varioguard Double Sided Steel Safety Barrier System No.3 | (empty) | (empty)
[21 empty] | VERTICAL CONCRETE BARRIER (VCB IN-SITU) | Vertical Concrete Barrier (VCB in-situ) | (empty) | (empty)
[21 empty] | VERTICAL CONCRETE BARRIER (VCB PRECAST) | Vertical Concrete Barrier (VCB precast) | (empty) | (empty)
[21 empty] | None Present | None Present | (empty) | (empty)
[20 empty] | ST_SCHEME_STATUS | ABANDONED | Abandoned | (empty) | (empty)
[21 empty] | COMPLETED | Completed | (empty) | (empty)
[21 empty] | DRAFT | Draft | (empty) | (empty)
[21 empty] | READY FOR IMPLEMENTATION | Ready For Implementation | (empty) | (empty)
[20 empty] | ST_SCHEME_TYPE | DETRUNKING | Detrunking | (empty) | (empty)
[20 empty] | ST_SECONDARY_LINING_MATERIAL_TYPE | NOT KNOWN | Not Known | (empty) | (empty)
[21 empty] | OTHER | Other | (empty) | (empty)
[20 empty] | ST_SERVICE_BUILDING_CLADDING_TYPE | NOT KNOWN | Not Known | (empty) | (empty)
[21 empty] | OTHER | Other | (empty) | (empty)
[21 empty] | None Present | None Present | (empty) | (empty)
[20 empty] | ST_SERVICE_BUILDING_CONSTRUCTION_TYPE | COMPOSITE | Composite | (empty) | (empty)
[21 empty] | Frame | Frame | (empty) | (empty)
[21 empty] | OTHER | Other | (empty) | (empty)
[21 empty] | SOLID | Solid | (empty) | (empty)
[21 empty] | Shell | Shell | (empty) | (empty)
[20 empty] | ST_SERVICE_BUILDING_ROOF_MATERIAL_TYPE | BITUMEN | Bitumen | (empty) | (empty)
[21 empty] | CLAY OR CONCRETE TILES | Clay Or Concrete Tiles | (empty) | (empty)
[21 empty] | FELT | Felt | (empty) | (empty)
[21 empty] | GREEN ROOF | Green Roof | (empty) | (empty)
[21 empty] | IN-SITU REINFORCED CONCRETE | In-Situ Reinforced Concrete | (empty) | (empty)
[21 empty] | METAL | Metal | (empty) | (empty)
[21 empty] | NOT KNOWN | Not Known | (empty) | (empty)
[21 empty] | OTHER | Other | (empty) | (empty)
[21 empty] | PRECAST CONCRETE | Precast Concrete | (empty) | (empty)
[21 empty] | PVC | PVC | (empty) | (empty)
[21 empty] | RUBBER | Rubber | (empty) | (empty)
[21 empty] | SLATES | Slates | (empty) | (empty)
[20 empty] | ST_SERVICE_BUILDING_ROOM_PURPOSE | CONTROL ROOM | Control Room | (empty) | (empty)
[21 empty] | MEETING ROOM | Meeting Room | (empty) | (empty)
[21 empty] | OFFICE | Office | (empty) | (empty)
[21 empty] | OTHER | Other | (empty) | (empty)
[21 empty] | STORAGE | Storage | (empty) | (empty)
[21 empty] | WELFARE | Welfare | (empty) | (empty)
[21 empty] | WORKSHOP | Workshop | (empty) | (empty)
[21 empty] | PLANT ROOM | Plant Room | (empty) | (empty)
[20 empty] | ST_SERVICE_BUILDING_WALL_MATERIAL_TYPE | BRICK/MASONRY/STONE | Brick/Masonry/Stone | (empty) | (empty)
[21 empty] | IN-SITU REINFORCED CONCRETE | In-Situ Reinforced Concrete | (empty) | (empty)
[21 empty] | NOT KNOWN | Not Known | (empty) | (empty)
[21 empty] | OTHER | Other | (empty) | (empty)
[21 empty] | PRECAST CONCRETE | Precast Concrete | (empty) | (empty)
[20 empty] | ST_SHAFT_CONSTRUCTION_TYPE | CAST IRON SEGMENTAL | Cast Iron Segmental | (empty) | (empty)
[21 empty] | CORRUGATED STEEL BURIED STRUCTURE (CSBS) - CIRCULAR | Corrugated Steel Buried Structure (CSBS) - Circular | (empty) | (empty)
[21 empty] | DIAPHGRAM WALL | Diaphgram Wall | (empty) | (empty)
[21 empty] | IN-SITU REINFORCED CONCRETE | In-Situ Reinforced Concrete | (empty) | (empty)
[21 empty] | NOT KNOWN | Not Known | (empty) | (empty)
[21 empty] | OTHER | Other | (empty) | (empty)
[21 empty] | PRECAST CONCRETE PIPE | Precast Concrete Pipe | (empty) | (empty)
[21 empty] | SECANT PILED | Secant Piled | (empty) | (empty)
[20 empty] | ST_SIGN_GANTRY_TYPE | CANTILEVER GANTRY | Cantilever Gantry | (empty) | (empty)
[21 empty] | MAST ARM | Mast Arm | (empty) | (empty)
[21 empty] | PORTAL GANTRY | Portal Gantry | (empty) | (empty)
[20 empty] | ST_SLAB_ARCH_MATERIAL_TYPE | BRICK/MASONRY/STONE | Brick/Masonry/Stone | Applicable to Bridge and Large Culvert structures only | (empty)
[21 empty] | GRP | GRP | Applicable to Bridge and Large Culvert structures only | (empty)
[21 empty] | IN-SITU PRESTRESSED CONCRETE | In-situ Prestressed Concrete | Applicable to Bridge and Large Culvert structures only | (empty)
[21 empty] | IN-SITU REINFORCED CONCRETE | In-Situ Reinforced Concrete | Applicable to Bridge and Large Culvert structures and Service Crossing structures only | (empty)
[21 empty] | NOT KNOWN | Not Known | (empty) | (empty)
[21 empty] | OTHER | Other | (empty) | (empty)
[21 empty] | PRECAST REINFORCED CONCRETE | Precast Reinforced Concrete | Applicable to Bridge and Large Culvert structures only | (empty)
[21 empty] | STEEL PLATE | Steel Plate | Applicable to Bridge and Large Culvert structures and Service Crossing structures only | (empty)
[20 empty] | ST_SLAB_ARCH_TYPE | NOT KNOWN | Not Known | (empty) | (empty)
[21 empty] | OTHER | Other | (empty) | (empty)
[21 empty] | RESERVED | Reserved | (empty) | (empty)
[21 empty] | SOLID | Solid | (empty) | (empty)
[21 empty] | VOIDED | Voided | (empty) | (empty)
[20 empty] | ST_SLIP_ROAD_TYPE | ENTRY ONTO SLIP TRAVELLING DOWNLINK; EXIT TOWARDS LEFT | Entry onto slip travelling downlink, exit towards left | (empty) | (empty)
[21 empty] | ENTRY ONTO SLIP TRAVELLING DOWNLINK; EXIT TOWARDS RIGHT | Entry onto slip travelling downlink, exit towards right | (empty) | (empty)
[21 empty] | ENTRY ONTO SLIP TRAVELLING UPLINK; EXIT TOWARDS LEFT | Entry onto slip travelling uplink, exit towards left | (empty) | (empty)
[21 empty] | ENTRY ONTO SLIP TRAVELLING UPLINK; EXIT TOWARDS RIGHT | Entry onto slip travelling uplink, exit towards right | (empty) | (empty)
[21 empty] | EXIT FROM SLIP TRAVELLING DOWNLINK; ENTRY FROM LEFT | Exit from slip travelling downlink, entry from left | (empty) | (empty)
[21 empty] | EXIT FROM SLIP TRAVELLING DOWNLINK; ENTRY FROM RIGHT | Exit from slip travelling downlink, entry from right | (empty) | (empty)
[21 empty] | EXIT FROM SLIP TRAVELLING UPLINK; ENTRY FROM LEFT | Exit from slip travelling uplink, entry from left | (empty) | (empty)
[21 empty] | EXIT FROM SLIP TRAVELLING UPLINK; ENTRY FROM RIGHT | Exit from slip travelling uplink, entry from right | (empty) | (empty)
[21 empty] | NOT APPLICABLE | Not Applicable | (empty) | (empty)
[21 empty] | SLIP ROAD(EN) | Slip Road(EN) | (empty) | (empty)
[21 empty] | SLIP ROAD(ES) | Slip Road(ES) | (empty) | (empty)
[21 empty] | SLIP ROAD(NE) | Slip Road(NE) | (empty) | (empty)
[21 empty] | SLIP ROAD(NW) | Slip Road(NW) | (empty) | (empty)
[21 empty] | SLIP ROAD(SE) | Slip Road(SE) | (empty) | (empty)
[21 empty] | SLIP ROAD(SW) | Slip Road(SW) | (empty) | (empty)
[21 empty] | SLIP ROAD(WN) | Slip Road(WN) | (empty) | (empty)
[21 empty] | SLIP ROAD(WS) | Slip Road(WS) | (empty) | (empty)
[20 empty] | ST_SLOPE_TYPE | GENTLE | Gentle | (empty) | (empty)
[21 empty] | STEEP | Steep | (empty) | (empty)
[21 empty] | Moderate | Moderate | (empty) | (empty)
[20 empty] | ST_SMALL_SPAN_STRUCTURE_CONSTRUCTION_TYPE | ANCHORED WALL | Anchored Wall | (empty) | (empty)
[21 empty] | BEAM AND SLAB | Beam And Slab | (empty) | (empty)
[21 empty] | BOX | Box | (empty) | (empty)
[21 empty] | BOX OR TUBE | Box or Tube | (empty) | (empty)
[21 empty] | BRICK/MASONRY/STONE | Brick/Masonry/Stone | (empty) | (empty)
[21 empty] | BRICK/MASONRY/STONE - BONDED WALL | Brick/Masonry/Stone - Bonded Wall | (empty) | (empty)
[21 empty] | BRICK/MASONRY/STONE - DRY STONE WALL | Brick/Masonry/Stone - Dry Stone Wall | (empty) | (empty)
[21 empty] | BRICK/MASONRY/STONE - RING OR ARCH | Brick/Masonry/Stone - Ring Or Arch | (empty) | (empty)
[21 empty] | COMPOSITE SECTION CULVERT | Composite Section Culvert | (empty) | (empty)
[21 empty] | CONTIGUOUS PILED | Contiguous Piled | (empty) | (empty)
[21 empty] | CORRUGATED STEEL (CSBS) | Corrugated Steel (CSBS) | (empty) | (empty)
[21 empty] | CORRUGATED STEEL BURIED STRUCTURE (CSBS) - ARCH PROFILE WITH FOOTINGS | Corrugated Steel Buried Structure (CSBS) - Arch Profile With Footings | (empty) | (empty)
[21 empty] | CORRUGATED STEEL BURIED STRUCTURE (CSBS) - CIRCULAR | Corrugated Steel Buried Structure (CSBS) - Circular | (empty) | (empty)
[21 empty] | CORRUGATED STEEL BURIED STRUCTURE (CSBS) - NON CIRCULAR | Corrugated Steel Buried Structure (CSBS) - Non Circular | (empty) | (empty)
[21 empty] | GABION WALL | Gabion Wall | (empty) | (empty)
[21 empty] | IN-SITU CONCRETE BOX | In-situ Concrete Box | (empty) | (empty)
[21 empty] | IN-SITU CONCRETE PORTAL | In-situ Concrete Portal | (empty) | (empty)
[21 empty] | IN-SITU RC WALL | In-situ RC Wall | (empty) | (empty)
[21 empty] | IN-SITU REINFORCED CONCRETE | In-Situ Reinforced Concrete | (empty) | (empty)
[21 empty] | MASS CONCRETE | Mass Concrete | (empty) | (empty)
[21 empty] | NON-CONCRETE PIPE | Non-Concrete Pipe | (empty) | (empty)
[21 empty] | NOT KNOWN | Not Known | (empty) | (empty)
[21 empty] | ORTHOTROPIC PLATE | Orthotropic Plate | (empty) | (empty)
[21 empty] | OTHER | Other | (empty) | (empty)
[21 empty] | OTHER TYPES | Other Types | (empty) | (empty)
[21 empty] | PIPE | Pipe | (empty) | (empty)
[21 empty] | PRECAST CONCRETE BOX | Precast Concrete Box | (empty) | (empty)
[21 empty] | PRECAST CONCRETE PIPE | Precast Concrete Pipe | (empty) | (empty)
[21 empty] | PRECAST CONCRETE PORTAL | Precast Concrete Portal | (empty) | (empty)
[21 empty] | PRECAST CONCRETE PORTAL FRAME | Precast Concrete Portal Frame | (empty) | (empty)
[21 empty] | PRECAST CONCRETE SEGMENTAL | Precast Concrete Segmental | (empty) | (empty)
[21 empty] | RC ARCH WALL | RC Arch Wall | (empty) | (empty)
[21 empty] | SOLID SLAB | Solid Slab | (empty) | (empty)
[21 empty] | SPRAYED LINING | Sprayed Lining | (empty) | (empty)
[21 empty] | STRUTTED | Strutted | (empty) | (empty)
[21 empty] | TUBULAR | Tubular | (empty) | (empty)
[21 empty] | UNIFORM BOX OR TUBULAR CULVERT | Uniform Box Or Tubular Culvert | (empty) | (empty)
[21 empty] | VOIDED SLAB | Voided Slab | (empty) | (empty)
[20 empty] | ST_SPAN_STRUCT_FORM_TYPE | ARCH - SOLID SPANDREL | Arch - Solid Spandrel | (empty) | (empty)
[21 empty] | ARCH OPEN/BRACED SPANDREL | Arch Open/Braced Spandrel | (empty) | (empty)
[21 empty] | ARCH TIED (INCLUDING HANGARS) | Arch Tied (including hangars) | (empty) | (empty)
[21 empty] | BEAM - GANTRY | Beam - Gantry | (empty) | (empty)
[21 empty] | BEAM/GIRDER - AT/BELOW DECK SURFACE (UNDERSLUNG) | Beam/Girder - At/Below Deck Surface (underslung) | (empty) | (empty)
[21 empty] | BEAM/GIRDER - BOX BEAMS (EXTERIOR AND INTERIOR) | Beam/Girder - Box Beams (Exterior and Interior) | (empty) | (empty)
[21 empty] | BEAM/GIRDER - FILLER BEAM | Beam/Girder - Filler Beam | (empty) | (empty)
[21 empty] | BEAM/GIRDER - FULL THROUGH | Beam/Girder - Full Through | (empty) | (empty)
[21 empty] | BEAM/GIRDER - HALF THROUGH | Beam/Girder - Half Through | (empty) | (empty)
[21 empty] | CABLE STAYED/SUSPENSION | Cable Stayed/Suspension | (empty) | (empty)
[21 empty] | CULVERT/PIPE/SUBWAY - BOX | Culvert/Pipe/Subway - Box | (empty) | (empty)
[21 empty] | CULVERT/PIPE/SUBWAY - CIRCULAR/OVAL | Culvert/Pipe/Subway - Circular/Oval | (empty) | (empty)
[21 empty] | CULVERT/PIPE/SUBWAY - PORTAL/U-SHAPE | Culvert/Pipe/Subway - Portal/U-Shape | (empty) | (empty)
[21 empty] | FREE STANDING CANTILEVER - GANTRY | Free Standing Cantilever - Gantry | (empty) | (empty)
[21 empty] | NOT KNOWN | Not Known | (empty) | (empty)
[21 empty] | OTHER | Other | (empty) | (empty)
[21 empty] | RETAINING WALL - ALL TYPES | Retaining Wall - All Types | (empty) | (empty)
[21 empty] | SLAB - SOLID | Slab - Solid | (empty) | (empty)
[21 empty] | SLAB - VOIDED | Slab - Voided | (empty) | (empty)
[21 empty] | TROUGHING | Troughing | (empty) | (empty)
[21 empty] | TRUSS - AT/BELOW DECK SURFACE (UNDERSLUNG) | Truss - At/Below Deck Surface (underslung) | (empty) | (empty)
[21 empty] | TRUSS - FULL THROUGH | Truss - Full Through | (empty) | (empty)
[21 empty] | TRUSS - GANTRY | Truss - Gantry | (empty) | (empty)
[21 empty] | TRUSS - HALF THROUGH | Truss - Half Through | (empty) | (empty)
[21 empty] | TUNNEL | Tunnel | (empty) | (empty)
[20 empty] | ST_SPANDREL_WALL_MATERIAL_TYPE | BRICK/MASONRY/STONE | Brick/Masonry/Stone | (empty) | (empty)
[21 empty] | IN-SITU MASS CONCRETE | In-situ Mass Concrete | (empty) | (empty)
[21 empty] | IN-SITU PRESTRESSED CONCRETE | In-situ Prestressed Concrete | (empty) | (empty)
[21 empty] | IN-SITU REINFORCED CONCRETE | In-Situ Reinforced Concrete | (empty) | (empty)
[21 empty] | NOT KNOWN | Not Known | (empty) | (empty)
[21 empty] | OTHER | Other | (empty) | (empty)
[20 empty] | ST_SPECIAL_VEHICLE_RATING | NO RATING | No rating | (empty) | (empty)
[21 empty] | SV - 100 | SV - 100 | (empty) | (empty)
[21 empty] | SV - 150 | SV - 150 | (empty) | (empty)
[21 empty] | SV - 80 | SV - 80 | (empty) | (empty)
[21 empty] | SV - TRAIN | SV - Train | (empty) | (empty)
[21 empty] | SV - TT | SV - TT | (empty) | (empty)
[21 empty] | SV-196 | SV-196 | (empty) | (empty)
[20 empty] | ST_STANDARD_USAGE | 40 TONNE ASSESSMENT | 40 Tonne Assessment | (empty) | (empty)
[21 empty] | DESIGN LOADING | Design Loading | (empty) | (empty)
[21 empty] | PIER DESIGN | Pier Design | (empty) | (empty)
[21 empty] | STEADY STATE ASSESSMENT | Steady State Assessment | (empty) | (empty)
[20 empty] | ST_STATUS | CONSTRUCTED | Constructed | (empty) | (empty)
[21 empty] | CONSTRUCTED (INSPECTION NOT REQUIRED) | Constructed (Inspection Not Required) | (empty) | (empty)
[21 empty] | DEMOLISHED | Demolished | (empty) | (empty)
[21 empty] | DUPLICATE | Duplicate | (empty) | (empty)
[21 empty] | INFILLED | Infilled | (empty) | (empty)
[21 empty] | NEVER BUILT | Never Built | (empty) | (empty)
[21 empty] | OUTSIDE BD62 SIZE RANGE | Outside BD62 Size Range | (empty) | (empty)
[21 empty] | PARTIALLY DEMOLISHED | Partially Demolished | (empty) | (empty)
[21 empty] | SUPERSTRUCTURE REMOVED | Superstructure Removed | (empty) | (empty)
[21 empty] | UNDER CONSTRUCTION | Under Construction | (empty) | (empty)
[20 empty] | ST_STEADY_STATE_ASSESSMENT_LIMIT_STATE | SLS | SLS | (empty) | (empty)
[21 empty] | ULS | ULS | (empty) | (empty)
[20 empty] | ST_STEADY_STATE_ASSESSMENT_SPECIAL_VEHICLE | NONE | None | (empty) | (empty)
[21 empty] | SV - 100 | SV - 100 | (empty) | (empty)
[21 empty] | SV - 150 | SV - 150 | (empty) | (empty)
[21 empty] | SV - 80 | SV - 80 | (empty) | (empty)
[21 empty] | SV - TRAIN | SV - Train | (empty) | (empty)
[21 empty] | SV - TT | SV - TT | (empty) | (empty)
[20 empty] | ST_STEADY_STATE_ASSESSMENT_VEHICLE_SPEED | LOW | Low | (empty) | (empty)
[21 empty] | NORMAL | Normal | (empty) | (empty)
[20 empty] | ST_STEEL_PAINT_MAN | 3 M | 3 M | (empty) | (empty)
[21 empty] | AKZO NOBEL INDUSTRIAL COATINGS | Akzo Nobel Industrial Coatings | (empty) | (empty)
[21 empty] | AMERON COATINGS | Ameron Coatings | (empty) | (empty)
[21 empty] | CRODA MEBON LTD | Croda Mebon Ltd | (empty) | (empty)
[21 empty] | CROWN PAINTS(INDUSTRIAL) | Crown Paints(Industrial) | (empty) | (empty)
[21 empty] | DACRYLATE PAINTS | Dacrylate Paints | (empty) | (empty)
[21 empty] | E WOOD LTD | E Wood Ltd | (empty) | (empty)
[21 empty] | HEMPEL PAINTS | Hempel Paints | (empty) | (empty)
[21 empty] | INTERNATIONAL PAINTS | International Paints | (empty) | (empty)
[21 empty] | JOTUN PAINTS | Jotun Paints | (empty) | (empty)
[21 empty] | KEMURA COATINGS | Kemura Coatings | (empty) | (empty)
[21 empty] | LEIGH PAINTS | Leigh Paints | (empty) | (empty)
[21 empty] | PPG PAINTS | PPG Paints | (empty) | (empty)
[21 empty] | PROTEGA COATINGS | Protega Coatings | (empty) | (empty)
[21 empty] | SHERWIN-WILLIAMS | Sherwin-Williams | (empty) | (empty)
[21 empty] | SIGMA COATINGS | Sigma Coatings | (empty) | (empty)
[21 empty] | SPENCER COATINGS | Spencer Coatings | (empty) | (empty)
[21 empty] | TIKKURILA COATINGS | Tikkurila Coatings | (empty) | (empty)
[20 empty] | ST_STEEL_PAINT_REV_SERIES | 1900 | 1900 | (empty) | (empty)
[21 empty] | 5000 | 5000 | (empty) | (empty)
[20 empty] | ST_STEEL_PAINT_STATUS | DELETED | Deleted | (empty) | (empty)
[21 empty] | VALID | Valid | (empty) | (empty)
[20 empty] | ST_STEEL_PAINT_TYPE | ALK (ALKYDS) | Alk (Alkyds) | (empty) | (empty)
[21 empty] | AR (ACRYLATED RUBBER) | AR (Acrylated Rubber) | (empty) | (empty)
[21 empty] | CR (CHLORINATED RUBBER) | CR (Chlorinated Rubber) | (empty) | (empty)
[21 empty] | PC (POWER COATINGS) | PC (Power Coatings) | (empty) | (empty)
[21 empty] | PH (PHENOLICS) | PH (Phenolics) | (empty) | (empty)
[21 empty] | TYPE I (EPOXY MIO) | Type I (Epoxy MIO) | (empty) | (empty)
[21 empty] | TYPE II (AMS) | Type II (AMS) | (empty) | (empty)
[21 empty] | TYPE II (EPOXY MIO) | Type II (Epoxy MIO) | (empty) | (empty)
[21 empty] | TYPE II (GFE) | Type II (GFE) | (empty) | (empty)
[21 empty] | TYPE III (BOX GIRDER INTERIORS) | Type III (Box Girder Interiors) | (empty) | (empty)
[21 empty] | TYPE III-M | Type III-M | (empty) | (empty)
[21 empty] | TYPE II-M (AMS) | Type II-M (AMS) | (empty) | (empty)
[21 empty] | TYPE II-M (SOUND PAINT) | Type II-M (Sound Paint) | (empty) | (empty)
[21 empty] | TYPE II-M (STEEL) | Type II-M (Steel) | (empty) | (empty)
[21 empty] | TYPE I-M (AMS) | Type I-M (AMS) | (empty) | (empty)
[21 empty] | TYPE I-M (SOUND PAINT) | Type I-M (Sound Paint) | (empty) | (empty)
[21 empty] | TYPE I-M (STEEL) | Type I-M (Steel) | (empty) | (empty)
[21 empty] | TYPE IV (HDG) | Type IV (HDG) | (empty) | (empty)
[21 empty] | TYPE IV-M | Type IV-M | (empty) | (empty)
[21 empty] | TYPE V-M | Type V-M | (empty) | (empty)
[20 empty] | ST_STRENGTHENING_TYPE | BONDED STEEL PLATE | Bonded Steel Plate | (empty) | (empty)
[21 empty] | FIBRE REINFORCED POLYMERS | Fibre Reinforced Polymers | (empty) | (empty)
[21 empty] | NONE | None | (empty) | (empty)
[21 empty] | NOT APPLICABLE | Not Applicable | (empty) | (empty)
[21 empty] | NOT KNOWN | Not Known | (empty) | (empty)
[21 empty] | OTHER | Other | (empty) | (empty)
[21 empty] | OVERSPAN ARCH | Overspan Arch | (empty) | (empty)
[21 empty] | OVERSPAN SLAB | Overspan Slab | (empty) | (empty)
[20 empty] | ST_STRUCT_FILE_MEDIUM | ELECTRONIC | Electronic | (empty) | (empty)
[21 empty] | MICROFILM | Microfilm | (empty) | (empty)
[21 empty] | PAPER | Paper | (empty) | (empty)
[21 empty] | UNKNOWN | Unknown | (empty) | (empty)
[20 empty] | ST_STRUCTURAL_FORM_TYPE | ARCHED | Arched | (empty) | (empty)
[21 empty] | BEAM AND SLAB - GANTRY | Beam And Slab - Gantry | (empty) | (empty)
[21 empty] | BOX - GANTRY | Box - Gantry | (empty) | (empty)
[21 empty] | BOX OR TUBE - GANTRY | Box or Tube - Gantry | (empty) | (empty)
[21 empty] | CABLE STAYED | Cable Stayed | (empty) | (empty)
[21 empty] | CANTILEVER AND SUSPENDED SPAN | Cantilever And Suspended Span | (empty) | (empty)
[21 empty] | CANTILEVER WALLS | Cantilever Walls | (empty) | (empty)
[21 empty] | CATENARY SUSPENDED | Catenary Suspended | (empty) | (empty)
[21 empty] | COMPOSITE SECTION CULVERT | Composite Section Culvert | (empty) | (empty)
[21 empty] | CONTINUOUS | Continuous | (empty) | (empty)
[21 empty] | EMBEDDED CANTILEVER WALL; STRUTTED | Embedded Cantilever Wall, Strutted | (empty) | (empty)
[21 empty] | EMBEDDED CANTILEVER WALL; TOP ANCHORED | Embedded Cantilever Wall, Top Anchored | (empty) | (empty)
[21 empty] | EMBEDDED CANTILEVER WALL; UNPROPPED | Embedded Cantilever Wall, Unpropped | (empty) | (empty)
[21 empty] | FILLED ARCH | Filled Arch | (empty) | (empty)
[21 empty] | FRAMED SPAN - BRIDGES | Framed Span - Bridges | (empty) | (empty)
[21 empty] | FRAMED SPAN - GANTRY | Framed Span - Gantry | (empty) | (empty)
[21 empty] | FREE STANDING CANTILEVER - GANTRY | Free Standing Cantilever - Gantry | (empty) | (empty)
[21 empty] | FREE STANDING CANTILEVER WALL | Free Standing Cantilever Wall | (empty) | (empty)
[21 empty] | FREE STANDING CANTILEVER WALL; TIED/ANCHORED | Free Standing Cantilever Wall, Tied/Anchored | (empty) | (empty)
[21 empty] | GRAVITY WALL | Gravity Wall | (empty) | (empty)
[21 empty] | GRAVITY WALL; ANCHORED | Gravity Wall, Anchored | (empty) | (empty)
[21 empty] | IN-SITU CAST GANTRY | In-Situ Cast Gantry | (empty) | (empty)
[21 empty] | JACK ARCH | Jack Arch | (empty) | (empty)
[21 empty] | NOT KNOWN | Not Known | (empty) | (empty)
[21 empty] | OPEN ARCH | Open Arch | (empty) | (empty)
[21 empty] | ORTHOTROPIC PLATE | Orthotropic Plate | (empty) | (empty)
[21 empty] | OTHER | Other | (empty) | (empty)
[21 empty] | PIPE FORM - GANTRY | Pipe Form - Gantry | (empty) | (empty)
[21 empty] | PORTAL FRAME | Portal Frame | (empty) | (empty)
[21 empty] | PROPPED CANTILEVER | Propped Cantilever | (empty) | (empty)
[21 empty] | SEGMENTAL GANTRY | Segmental Gantry | (empty) | (empty)
[21 empty] | SIMPLY SUPPORTED | Simply Supported | (empty) | (empty)
[21 empty] | SLAB - GANTRY | Slab - Gantry | (empty) | (empty)
[21 empty] | SLAB FLAT | Slab Flat | (empty) | (empty)
[21 empty] | SLAB HAUNCHED | Slab Haunched | (empty) | (empty)
[21 empty] | THROUGH GIRDER | Through Girder | (empty) | (empty)
[21 empty] | THROUGH TRUSS | Through Truss | (empty) | (empty)
[21 empty] | TIED/ANCHORED | Tied/Anchored | (empty) | (empty)
[21 empty] | TROUGH DECK | Trough Deck | (empty) | (empty)
[21 empty] | TRUSS - GANTRY | Truss - Gantry | (empty) | (empty)
[21 empty] | TUBULAR - GANTRY | Tubular - Gantry | (empty) | (empty)
[21 empty] | UNIFORM BOX OR TUBULAR CULVERT | Uniform Box Or Tubular Culvert | (empty) | (empty)
[21 empty] | WALLS/INVERT STRUCTURALLY CONTINUOUS | Walls/Invert Structurally Continuous | (empty) | (empty)
[21 empty] | WALLS/INVERT/ROOF STRUCTURALLY CONT. | Walls/Invert/Roof Structurally Cont. | (empty) | (empty)
[20 empty] | ST_STRUCTURAL_JOINT_TYPE | DECK HINGE | Deck Hinge | (empty) | (empty)
[21 empty] | HALF_JOINT | Half_Joint | (empty) | (empty)
[21 empty] | SUPPORT HINGE | Support Hinge | (empty) | (empty)
[20 empty] | ST_STRUCTURE_FILE_STATUS | AWAITING VIRUS SCANNING | Awaiting virus scanning | (empty) | (empty)
[21 empty] | PASS VIRUS SCANNING | Pass virus scanning | (empty) | (empty)
[21 empty] | UNDERGOING VIRUS SCANNING | Undergoing virus scanning | (empty) | (empty)
[21 empty] | UNKNOWN | Unknown | (empty) | (empty)
[21 empty] | VIRUS DETECTED | Virus detected | (empty) | (empty)
[20 empty] | ST_STRUCTURE_TYPE | BRIDGE AND LARGE CULVERT | Bridge And Large Culvert | (empty) | (empty)
[21 empty] | MAST AND CATENARY STRUCTURE | Catenary Structure | (empty) | (empty)
[21 empty] | RETAINING WALL | Retaining Wall | (empty) | (empty)
[21 empty] | ROAD TUNNEL | Road Tunnel | (empty) | (empty)
[21 empty] | SERVICE CROSSING AND OTHER STRUCTURES | Service Crossing and Other Structures | (empty) | (empty)
[21 empty] | SIGN/SIGNAL GANTRY | Sign/Signal Gantry | (empty) | (empty)
[21 empty] | SMALL SPAN STRUCTURE | Small Span Structure | (empty) | (empty)
[20 empty] | ST_SUMP_MATERIAL_TYPE | NOT KNOWN | Not Known | (empty) | (empty)
[21 empty] | OTHER | Other | (empty) | (empty)
[20 empty] | ST_SUP_STAGE2_ASSESSMENT | COMPLETED | Completed | (empty) | (empty)
[21 empty] | NOT COMPLETED | Not Completed | (empty) | (empty)
[21 empty] | NOT KNOWN | Not Known | (empty) | (empty)
[21 empty] | NOT REQUIRED | Not Required | (empty) | (empty)
[20 empty] | ST_SUP_STRENGTH_DATA_SOURCE | Approved In Principle | Approved In Principle | (empty) | (empty)
[21 empty] | CONSTRUCTION COMPLIANCE CERTIFICATE | Construction Compliance Certificate | (empty) | (empty)
[21 empty] | DESIGN AND CHECK CERTIFICATE | Design and Check Certificate | (empty) | (empty)
[21 empty] | NOT APPLICABLE | Not Applicable | (empty) | (empty)
[21 empty] | OTHER CONSTRUCTION RECORDS | Other construction records | (empty) | (empty)
[20 empty] | ST_SUP_STRENGTH_METHOD | CONTINUITY TO DECK | Continuity to Deck | (empty) | (empty)
[21 empty] | DECK STRENGTHENING | Deck Strengthening | (empty) | (empty)
[21 empty] | FIXING ARTICULATION | Fixing Articulation | (empty) | (empty)
[21 empty] | NOT APPLICABLE | Not Applicable | (empty) | (empty)
[21 empty] | PLINTH OR COLLAR PROVISION | Plinth or collar Provision | (empty) | (empty)
[21 empty] | PROVISION OF ADDITIONAL SUPPORTS | Provision of Additional Supports | (empty) | (empty)
[21 empty] | TYING SLENDER SUPPORTS TOGETHER | Tying Slender Supports Together | (empty) | (empty)
[21 empty] | WRAPPING | Wrapping | (empty) | (empty)
[20 empty] | ST_SUPPORT_CONFIDENCE_TYPE | CALCULATIONS ARE PRESENT | Calculations are present | (empty) | (empty)
[21 empty] | CERTIFICATE IS WITH SIGNATURES AND/OR ASSESSMENT REPORT | Certificate is with signatures and/or assessment report | (empty) | (empty)
[21 empty] | CERTIFICATION IS SIGNED BY ASSESSOR, BUT NO EVIDENCE OF TAA ACCEPTANCE | Certification is signed by assessor, but no evidence of TAA acceptance | (empty) | (empty)
[21 empty] | FULL CERTIFICATION (WHICH HAS BEEN ACCEPTED BY TAA) | Full certification (which has been accepted by TAA) | (empty) | (empty)
[21 empty] | NOT KNOWN | Not Known | (empty) | (empty)
[21 empty] | OTHER NUMERIC EVIDENCE (AND STATE COMMENT OF WHAT IT IS) | Other numeric evidence (and state comment of what it is) | (empty) | (empty)
[20 empty] | ST_SUPPORT_CONNECTION_TYPE | FELT STRIP | Felt Strip | (empty) | (empty)
[21 empty] | FULLY ENCASTRE | Fully Encastre | (empty) | (empty)
[21 empty] | INTEGRAL ABUTMENT - BANK PAD TYPE | Integral Abutment, Bank Pad Type | (empty) | (empty)
[21 empty] | INTEGRAL ABUTMENT - EMBEDDED TYPE | Integral Abutment, Embedded Type | (empty) | (empty)
[21 empty] | INTEGRAL ABUTMENT - END SCREEN TYPE | Integral Abutment, End Screen Type | (empty) | (empty)
[21 empty] | INTEGRAL ABUTMENT - FRAME ABUTMENT TYPE | Integral Abutment, Frame Abutment Type | (empty) | (empty)
[21 empty] | INTEGRAL ABUTMENT - OTHER | Integral Abutment, Other | (empty) | (empty)
[21 empty] | INTEGRAL ABUTMENT - SLEEVED PILE | Integral Abutment, Sleeved Pile | (empty) | (empty)
[21 empty] | NOT APPLICABLE | Not Applicable | (empty) | (empty)
[21 empty] | NOT KNOWN | Not Known | (empty) | (empty)
[21 empty] | OTHER CONNECTION TYPE | Other Connection Type | (empty) | (empty)
[21 empty] | OTHER MATERIAL STRIP | Other Material Strip | (empty) | (empty)
[21 empty] | PARTIALLY FIXED (EG HINGE) | Partially Fixed (eg hinge) | (empty) | (empty)
[21 empty] | PROPRIETARY ELASTOMERIC BEARINGS | Proprietary Elastomeric Bearings | (empty) | (empty)
[21 empty] | PROPRIETARY STEEL BEARINGS | Proprietary Steel Bearings | (empty) | (empty)
[20 empty] | ST_SUPPORT_MATERIAL_TYPE | FABRICATED STEEL | Fabricated Steel | (empty) | (empty)
[21 empty] | IN-SITU REINFORCED CONCRETE | In-Situ Reinforced Concrete | (empty) | (empty)
[21 empty] | NOT KNOWN | Not Known | (empty) | (empty)
[21 empty] | OTHER | Other | (empty) | (empty)
[21 empty] | PRECAST REINFORCED CONCRETE | Precast Reinforced Concrete | (empty) | (empty)
[21 empty] | REINFORCED CONCRETE | Steel | (empty) | (empty)
[21 empty] | ROLLED STEEL | Rolled Steel | (empty) | (empty)
[21 empty] | STAINLESS STEEL | Stainless Steel | (empty) | (empty)
[21 empty] | STEEL | Reinforced concrete | (empty) | (empty)
[20 empty] | ST_SUPPORT_TYPE | BANK SEAT | Bank Seat | (empty) | (empty)
[21 empty] | BOX STRUCTURE WALL | Box Structure Wall | (empty) | (empty)
[21 empty] | BRICK/MASONRY | Brick/Masonry | (empty) | (empty)
[21 empty] | CAISSON | Caisson | (empty) | (empty)
[21 empty] | CANTILEVER ABUTMENT | Cantilever Abutment | (empty) | (empty)
[21 empty] | CONCRETE COLUMN | Concrete Column | (empty) | (empty)
[21 empty] | CONCRETE COLUMN AND CAP BEAM | Concrete Column and Cap Beam | (empty) | (empty)
[21 empty] | CONCRETE FRAME | Concrete Frame | (empty) | (empty)
[21 empty] | CONCRETE T HEAD COLUMN | Concrete T Head Column | (empty) | (empty)
[21 empty] | CONTIGUOUS PILE WALL | Contiguous Pile Wall | (empty) | (empty)
[21 empty] | COUNTERFORT ABUTMENT | Counterfort Abutment | (empty) | (empty)
[21 empty] | DIAPHRAGM WALL | Diaphragm Wall | (empty) | (empty)
[21 empty] | GANTRY LEG | Gantry Leg | (empty) | (empty)
[21 empty] | MASS ABUTMENT | Mass Abutment | (empty) | (empty)
[21 empty] | NOT KNOWN | Not Known | (empty) | (empty)
[21 empty] | OTHER | Other | (empty) | (empty)
[21 empty] | REINFORCED EARTH | Reinforced Earth | (empty) | (empty)
[21 empty] | SHEET PILE WALL | Sheet Pile Wall | (empty) | (empty)
[21 empty] | SKELETON ABUTMENT | Skeleton Abutment | (empty) | (empty)
[21 empty] | SLAB WALL | Slab Wall | (empty) | (empty)
[21 empty] | STEEL COLUMN | Steel Column | (empty) | (empty)
[21 empty] | STEEL FRAME | Steel Frame | (empty) | (empty)
[21 empty] | STEEL T HEAD COLUMN | Steel T Head Column | (empty) | (empty)
[21 empty] | STRUTTED ABUTMENT | Strutted Abutment | (empty) | (empty)
[21 empty] | VEE COLUMNS CONCRETE | Vee Columns Concrete | (empty) | (empty)
[21 empty] | VEE COLUMNS STEEL | Vee Columns Steel | (empty) | (empty)
[20 empty] | ST_TECHNICAL_APPROVAL_CATEGORY_TYPE | BA 79 | BA 79 | (empty) | (empty)
[21 empty] | CATEGORY 0 | Category 0 | (empty) | (empty)
[21 empty] | CATEGORY 1 | Category 1 | (empty) | (empty)
[21 empty] | CATEGORY 2 | Category 2 | (empty) | (empty)
[21 empty] | CATEGORY 3 | Category 3 | (empty) | (empty)
[21 empty] | FREE STANDING DEPARTURE | Free Standing Departure | (empty) | (empty)
[21 empty] | SPEC CERT E | Spec Cert E | (empty) | (empty)
[20 empty] | ST_TECHNICAL_APPROVAL_CERTIFICATE_STATUS | ACCEPTED | Accepted | (empty) | (empty)
[21 empty] | ACCEPTED WITH COMMENTS | Accepted with comments | (empty) | (empty)
[21 empty] | ONGOING | Ongoing | (empty) | (empty)
[21 empty] | REVIEWED, NOT ACCEPTED | Reviewed, not accepted | (empty) | (empty)
[20 empty] | ST_TECHNICAL_APPROVAL_CERTIFICATE_TYPE | CHECK | Check | (empty) | (empty)
[21 empty] | CONSTRUCTION COMPLIANCE | Construction Compliance | (empty) | (empty)
[21 empty] | DESIGN/ASSESSMENT | Design/Assessment | (empty) | (empty)
[20 empty] | ST_TECHNICAL_APPROVAL_SCHEME | 10/M4/WINNERSH I/C RUN ON SLABS | 10/M4/Winnersh i/c Run on Slabs | (empty) | (empty)
[21 empty] | A 500 HOUGH RAILWAY BRIDGE | A 500 Hough Railway Bridge | (empty) | (empty)
[21 empty] | A1 (M) VMS DRIVER INFORMATION | A1 (M) VMS Driver Information | (empty) | (empty)
[21 empty] | A1 BRAMHAM TO WETHERBY UPGRADE | A1 Bramham to Wetherby Upgrade | (empty) | (empty)
[21 empty] | A1 CCTV IMPLEMENTATION | A1 CCTV Implementation | (empty) | (empty)
[21 empty] | A1 COAL HOUSE TO METRO CENTRE IMPROVEMENT | A1 Coal House to Metro Centre Improvement | (empty) | (empty)
[21 empty] | A1 DBFO AIL ASSESSMENTS | A1 DBFO AIL Assessments | (empty) | (empty)
[21 empty] | A1 DISHFORTH TO LEEMING (WS1) | A1 Dishforth to Leeming (WS1) | (empty) | (empty)
[21 empty] | A1 DISHFORTH TO LEEMING (WS2-4) | A1 Dishforth to Leeming (WS2-4) | (empty) | (empty)
[21 empty] | A1 ELKESLEY JUNCTION IMPROVEMENT | A1 Elkesley Junction Improvement | (empty) | (empty)
[21 empty] | A1 FERRYBRIDGE - HOOK MOOR - NEW STRUCTURES | A1 Ferrybridge - Hook Moor - New Structures | (empty) | (empty)
[21 empty] | A1 FOSTON GAP-CLOSURES | A1 Foston Gap-Closures | (empty) | (empty)
[21 empty] | A1 LEEMING TO BARTON | A1 Leeming to Barton | (empty) | (empty)
[21 empty] | A1 LONGBANK | A1 Longbank | (empty) | (empty)
[21 empty] | A1 NEWCASTLE AND GATESHEAD WESTERN BYPASS TECHNOLOGY IMPROVEMENTS | A1 Newcastle and Gateshead Western Bypass Technology Improvements | (empty) | (empty)
[21 empty] | A1 SOUTHOE TO BUCKDEN SAFETY CAMERAS (PS: MARK SAUNDERS) | A1 Southoe to Buckden Safety Cameras (PS: Mark Saunders) | (empty) | (empty)
[21 empty] | A1 SPITTALGATE; KING 31 | A1 Spittalgate, King 32 | (empty) | (empty)
[21 empty] | A1 STRATTON PARK; BIGGLESWADE SOUTH JUNCTION IMPROVEMENT | A1 Stratton Park, Biggleswade South Junction Improvement | (empty) | (empty)
[21 empty] | A1 WETHERBY - WALSHFORD - NEW STRUCTURES | A1 Wetherby - Walshford - New Structures | (empty) | (empty)
[21 empty] | A1 WETHERBY TO BRAMHAM UPGRADE | A1 Wetherby to Bramham Upgrade | (empty) | (empty)
[21 empty] | A1 WILLOWBURN - DENWICK | A1 Willowburn - Denwick | (empty) | (empty)
[21 empty] | A1(M) HATFIELD TUNNEL APPROACHES TECHNOLOGY UPGRADE | A1(M) Hatfield Tunnel Approaches Technology Upgrade | (empty) | (empty)
[21 empty] | A1(M) J1 N/B AND S/B MAJOR MAINTENANCE | A1(M) J1 N/B and S/B Major Maintenance | (empty) | (empty)
[21 empty] | A1(M) J6 NORTHBOUND PINCH POINT IMPROVEMENT | A1(M) J6 Northbound Pinch Point Improvement | (empty) | (empty)
[21 empty] | A1(M) J7 TO 8 ENVIRONMENTAL BARRIERS | A1(M) J7 to 8 Environmental Barriers | (empty) | (empty)
[21 empty] | A1(M) J8 TO 7 ENVIRONMENTAL BARRIER (NORTH SECTION) | A1(M) J8 to 7 Environmental Barrier (North Section) | (empty) | (empty)
[21 empty] | A1(M) JUNCTION 60 BRADBURY INTERCHANGE | A1(M) Junction 60 Bradbury Interchange | (empty) | (empty)
[21 empty] | A1/A17/A46 ROUNDABOUT IMPROVEMENT | A1/A17/A46 Roundabout Improvement | (empty) | (empty)
[21 empty] | A1/A46 NEWARK S278 - SLIP ROAD FOOTBRIDGE | A1/A46 Newark S278 - Slip Road Footbridge | (empty) | (empty)
[21 empty] | A10 414 RUSH GREEN INTERCHANGE- SECTION 6 AGREEMENT | A10 414 Rush Green Interchange- Section 6 Agreement | (empty) | (empty)
[21 empty] | A10 A14 MILTON INTERCHANGE CAMBRIDGE NORTHERN FRINGE EAST STRENGTHENED EARTHWORKS | A10 A14 Milton Interchange Cambridge Northern Fringe East Strengthened Earthworks | (empty) | (empty)
[21 empty] | A10 WADESMILL BY-PASS | A10 Wadesmill By-Pass | (empty) | (empty)
[21 empty] | A1033 HEDON ROAD IMPROVEMENT | A1033 Hedon Road Improvement | (empty) | (empty)
[21 empty] | A1073 SPALDING TO EYE IMPROVEMENT | A1073 Spalding to Eye Improvement | (empty) | (empty)
[21 empty] | A11 ATTLEBOROUGH BYPASS DUALLING | A11 Attleborough Bypass Dualling | (empty) | (empty)
[21 empty] | A11 FIVEWAYS TO THETFORD IMPROVEMENT | A11 Fiveways to Thetford Improvement | (empty) | (empty)
[21 empty] | A11 ROUDHAM HEATH TO ATTLEBOROUGH | A11 Roudham Heath to Attleborough | (empty) | (empty)
[21 empty] | A12 (S) STANWAY TO SPRING LANE IMPROVEMENTS | A12 (S) Stanway to Spring Lane Improvements | (empty) | (empty)
[21 empty] | A12 BRAISWICK ROAD REPLACEMENT BRIDGE | A12 Braiswick Road Replacement Bridge | (empty) | (empty)
[21 empty] | A12 J28 COLCHESTER GSJ | A12 J28 Colchester GSJ | (empty) | (empty)
[21 empty] | A12 LOWESTOFT GYRATORY (SECTION 6) | A12 Lowestoft Gyratory (Section 6) | (empty) | (empty)
[21 empty] | A12 LOWESTOFT STATION SQUARE (ENVIRONMENTAL IMPROVEMENT) | A12 Lowestoft Station Square (Environmental Improvement) | (empty) | (empty)
[21 empty] | A12 WITHAM BYPASS | A12 Witham Bypass | (empty) | (empty)
[21 empty] | A12(S) JCT 19 AND 25 STRATEGIC VMS | A12(S) Jct 19 and 25 Strategic VMS | (empty) | (empty)
[21 empty] | A12/A120 COLCHESTER VMS | A12/A120 Colchester VMS | (empty) | (empty)
[21 empty] | A120 STANSTED TO BRAINTREE | A120 Stansted to Braintree | (empty) | (empty)
[21 empty] | A120/M11 STANSTED SLIP ROADS | A120/M11 Stansted Slip Roads | (empty) | (empty)
[21 empty] | A138 CHELMSFORD - REPLACEMENT OF CHELMER VIADUCT | A138 Chelmsford - Replacement of Chelmer Viaduct | (empty) | (empty)
[21 empty] | A14 BAR HILL TO GIRTON SAFETY IMPROVEMENT | A14 Bar Hill to Girton Safety Improvement | (empty) | (empty)
[21 empty] | A14 CAMBRIDGE TO HUNTINGDON IMPROVEMENT | A14 Cambridge to Huntingdon Improvement | (empty) | (empty)
[21 empty] | A14 CORRIDOR TRAFFIC MANAGEMENT (AREA 6) | A14 Corridor Traffic Management (Area 6) | (empty) | (empty)
[21 empty] | A14 CORRIDOR TRAFFIC MANAGEMENT (AREA 7) | A14 Corridor Traffic Management (Area 7) | (empty) | (empty)
[21 empty] | A14 CORRIDOR TRAFFIC MANAGEMENT (AREA 8) | A14 Corridor Traffic Management (Area 8) | (empty) | (empty)
[21 empty] | A14 DOCKSPUR FOOTBRIDGE | A14 Dockspur Footbridge | (empty) | (empty)
[21 empty] | A14 ELLINGTON TO FEN DITTON (NOT THE SCHEME SUMMARY VERSION) | A14 Ellington to Fen Ditton (not the Scheme Summary version) | (empty) | (empty)
[21 empty] | A14 EXNING NOISE MITIGATION | A14 Exning Noise Mitigation | (empty) | (empty)
[21 empty] | A14 FELIXSTOWE ROAD PIERS | A14 Felixstowe Road Piers | (empty) | (empty)
[21 empty] | A14 GIRTON WESTBOUND DIVERGE J31 | A14 Girton Westbound Diverge J32 | (empty) | (empty)
[21 empty] | A14 HAUGHLEY NEW STREET TO STOWMARKET IMPROVEMENT | A14 Haughley New Street to Stowmarket Improvement | (empty) | (empty)
[21 empty] | A14 J7-9 KETTERING BYPASS WIDENING | A14 J7-9 Kettering Bypass Widening | (empty) | (empty)
[21 empty] | A14 JUNCTIONS 31 TO 32 IMPROVEMENT | A14 Junctions 31 to 32 Improvement | (empty) | (empty)
[21 empty] | A14 MILTON CYCLE BRIDGE/JANE COSTON CYCLE BRIDGE | A14 Milton Cycle Bridge/Jane Coston Cycle Bridge | (empty) | (empty)
[21 empty] | A14 ORWELL BRIDGE | A14 Orwell Bridge | (empty) | (empty)
[21 empty] | A14 PESTHOUSE LANE PIERS | A14 Pesthouse Lane Piers | (empty) | (empty)
[21 empty] | A14 ROOKERY CROSSROADS | A14 Rookery Crossroads | (empty) | (empty)
[21 empty] | A14 THINGOE HILL CYCLE BRIDGE | A14 Thingoe Hill Cycle Bridge | (empty) | (empty)
[21 empty] | A14 TRINITY DISTRIBUTION PARK - NEW RETAINING WALL | A14 Trinity Distribution Park - New Retaining Wall | (empty) | (empty)
[21 empty] | A14 WESTBOUND OFFSLIP ROAD IMPROVEMENTS J23 | A14 Westbound Offslip Road Improvements J24 | (empty) | (empty)
[21 empty] | A160/A180 PORT OF IMMINGHAM IMPROVEMENT | A160/A180 Port of Immingham Improvement | (empty) | (empty)
[21 empty] | A19 NORTH TYNESIDE TRUNKING | A19 North Tyneside Trunking | (empty) | (empty)
[21 empty] | A19(T)/A1058 COAST ROAD JUNCTION IMPROVEMENT | A19(T)/A1058 Coast Road Junction Improvement | (empty) | (empty)
[21 empty] | A19/A184 TESTOS GSJ | A19/A184 Testos GSJ | (empty) | (empty)
[21 empty] | A2 BEAN TO COBHAM WIDENING | A2 Bean to Cobham Widening | (empty) | (empty)
[21 empty] | A2 CTRL/RLE WORK FOR EBBSFLEET JUNCTION AT PARK CORNER BRIDGE | A2 CTRL/RLE Work for Ebbsfleet Junction at Park Corner Bridge | (empty) | (empty)
[21 empty] | A2 HAWLEY ROAD BRIDGE DESIGN OF STRENGTHENING SIDE CANTILEVERS | A2 Hawley Road Bridge Design of strengthening side cantilevers | (empty) | (empty)
[21 empty] | A2 KINGSTON BRIDLE BRIDGE NMU | A2 Kingston Bridle Bridge NMU | (empty) | (empty)
[21 empty] | A2 PEPPERHILL TO COBHAM OFFLINE WIDENING | A2 Pepperhill to Cobham Offline Widening | (empty) | (empty)
[21 empty] | A2/A282 JUNCTION IMPROVEMENT | A2/A282 Junction Improvement | (empty) | (empty)
[21 empty] | A2/M2 COBHAM TO J4 WIDENING | A2/M2 Cobham to J4 Widening | (empty) | (empty)
[21 empty] | A2/M2 WIDENING COBHAM TO JUNCTION 4 | A2/M2 WIDENING COBHAM TO JUNCTION 5 | (empty) | (empty)
[21 empty] | A20 CAPEL STREET LAYBY IMPROVEMENTS | A20 Capel Street Layby Improvements | (empty) | (empty)
[21 empty] | A20 TSB ROUNDHILL TUNNEL ACCESS ROAD | A20 TSB Roundhill Tunnel Access Road | (empty) | (empty)
[21 empty] | A2070 WILLESBOROUGH CYCLEWAY | A2070 Willesborough Cycleway | (empty) | (empty)
[21 empty] | A21 BARNETTS WOOD FOOTBRIDGE REPLACEMENT | A21 Barnetts Wood Footbridge Replacement | (empty) | (empty)
[21 empty] | A21 LAMBERHURST BYPASS | A21 Lamberhurst Bypass | (empty) | (empty)
[21 empty] | A21 SILVER HILL | A21 Silver Hill | (empty) | (empty)
[21 empty] | A21 TONBRIDGE BYPASS TO PEMBURY DUALLING | A21 Tonbridge Bypass to Pembury Dualling | (empty) | (empty)
[21 empty] | A21LONGFIELD ROAD ROUNDABOUT S278 RETAINING WALLS | A21Longfield Road Roundabout S278 Retaining Walls | (empty) | (empty)
[21 empty] | A23 BRIGHTON APPROACHES | A23 Brighton Approaches | (empty) | (empty)
[21 empty] | A23 HANDCROSS TO WARNINGLID WIDENING | A23 Handcross to Warninglid Widening | (empty) | (empty)
[21 empty] | A249 DBFO | A249 DBFO | (empty) | (empty)
[21 empty] | A249 DBFO STOCKBURY (M2) TO SHEERNESS | A249 DBFO Stockbury (M2) to Sheerness | (empty) | (empty)
[21 empty] | A26 ITFORD FARM BRIDLEWAY BRIDGE | A26 Itford Farm Bridleway bridge | (empty) | (empty)
[21 empty] | A27 BEDDINGHAM TO FIRLE CYCLEWAY BRIDGES | A27 Beddingham to Firle Cycleway Bridges | (empty) | (empty)
[21 empty] | A27 BOUNDSTONE LANE FOOTBRIDGE | A27 Boundstone Lane Footbridge | (empty) | (empty)
[21 empty] | A27 FARLINGTON MARSH TIMBER CYCLEWAY BRIDGE | A27 Farlington Marsh Timber Cycleway Bridge | (empty) | (empty)
[21 empty] | A27 KINGSHAM FOOTBRIDGE | A27 Kingsham Footbridge | (empty) | (empty)
[21 empty] | A27 POLEGATE BYPASS | A27 Polegate Bypass | (empty) | (empty)
[21 empty] | A27 SOUTHERHAM TO BEDDINGHAM IMPROVEMENTS | A27 Southerham to Beddingham Improvements | (empty) | (empty)
[21 empty] | A27 TANGMERE FOOTBRIDGE | A27 Tangmere Footbridge | (empty) | (empty)
[21 empty] | A27 UNIVERSITY OF SUSSEX SUBWAY | A27 University of Sussex Subway | (empty) | (empty)
[21 empty] | A3 BRAMSHOTT TO HAM BARN SIGNING | A3 Bramshott to Ham Barn Signing | (empty) | (empty)
[21 empty] | A3 BRAMSHOTT TO HAM BARN SIGNS | A3 Bramshott to Ham Barn Signs | (empty) | (empty)
[21 empty] | A3 CARTNER VMS PHASE 2 | A3 Cartner VMS Phase 3 | (empty) | (empty)
[21 empty] | A3 CLAYTON ROAD BRIDGE - ACCIDENT DAMAGE | A3 Clayton Road Bridge - Accident Damage | (empty) | (empty)
[21 empty] | A3 GUILDFORD TO HOOK CCTV SCHEME | A3 Guildford to Hook CCTV Scheme | (empty) | (empty)
[21 empty] | A3 HINDHEAD IMPROVEMENTS | A3 Hindhead Improvements | (empty) | (empty)
[21 empty] | A3 THURSLEY CCTV | A3 Thursley CCTV | (empty) | (empty)
[21 empty] | A3 THURSLEY GRADE SEPARATED JUNCTION | A3 Thursley Grade Separated Junction | (empty) | (empty)
[21 empty] | A3(M) FARLINGTON VIADUCT SISTEMA | A3(M) Farlington Viaduct Sistema | (empty) | (empty)
[21 empty] | A30 - M5 JUNCTION 31 IMPROVEMENTS | A30 - M5 Junction 31 Improvements | (empty) | (empty)
[21 empty] | A30 BODMIN TO INDIAN QUEENS | A30 Bodmin to Indian Queens | (empty) | (empty)
[21 empty] | A30 CARMINOW CROSS CCTV | A30 Carminow Cross CCTV | (empty) | (empty)
[21 empty] | A30 DUNHEVED DECK REPLACEMENT | A30 Dunheved Deck Replacement | (empty) | (empty)
[21 empty] | A30 JOLIBROOK BARN RETAINING WALL | A30 Jolibrook Barn Retaining Wall | (empty) | (empty)
[21 empty] | A30 MERRYMEET INTERCHANGE BRIDGE | A30 Merrymeet Interchange Bridge | (empty) | (empty)
[21 empty] | A30 PARAPET REPLACEMENT 03/04 | A30 Parapet Replacement 03/05 | (empty) | (empty)
[21 empty] | A30 SPLATFORD CROSS CCTV | A30 Splatford Cross CCTV | (empty) | (empty)
[21 empty] | A30 ST ERTH PARK AND RIDE | A30 St Erth Park and Ride | (empty) | (empty)
[21 empty] | A30 TEMPLE CUTTING | A30 Temple Cutting | (empty) | (empty)
[21 empty] | A30 TEMPLE TOR TO HIGHER CARBLAKE | A30 Temple Tor to Higher Carblake | (empty) | (empty)
[21 empty] | A30 TOLVADDON INTERCHANGE | A30 Tolvaddon Interchange | (empty) | (empty)
[21 empty] | A30 TWELVEWOODS CCTV | A30 Twelvewoods CCTV | (empty) | (empty)
[21 empty] | A30 TWO BRIDGES PICNIC SITE | A30 Two Bridges Picnic Site | (empty) | (empty)
[21 empty] | A303 ANDOVER AIRFIELD DEVELOPMENT (SECTION 6) | A303 Andover Airfield Development (Section 6) | (empty) | (empty)
[21 empty] | A303 CCTV MASTS | A303 CCTV Masts | (empty) | (empty)
[21 empty] | A303 CHICKLADE BOTTOM TO MERE | A303 Chicklade Bottom to Mere | (empty) | (empty)
[21 empty] | A303 ILCHESTER BRIDGES REHABILITATION | A303 Ilchester Bridges Rehabilitation | (empty) | (empty)
[21 empty] | A303 ILMINSTER BYPASS DUALLING SCHEME ASSESSMENT | A303 Ilminster Bypass Dualling Scheme Assessment | (empty) | (empty)
[21 empty] | A303 KNIGHTSHAYNE BENDS RW | A303 Knightshayne Bends RW | (empty) | (empty)
[21 empty] | A303 KNIGHTSHAYNE BENDS SLOPE STABILISATION AND RESURFACING | A303 Knightshayne Bends Slope Stabilisation and Resurfacing | (empty) | (empty)
[21 empty] | A303 LAPSWATER UNDERBRIDGE PARAPET WORKS | A303 Lapswater Underbridge Parapet works | (empty) | (empty)
[21 empty] | A303 SPARKFORD TO ILCHESTER | A303 Sparkford to Ilchester | (empty) | (empty)
[21 empty] | A303 STONEHENGE IMPROVEMENT | A303 Stonehenge Improvement | (empty) | (empty)
[21 empty] | A303 WYLEY BRIDGES REHABILITATION | A303 Wyley Bridges Rehabilitation | (empty) | (empty)
[21 empty] | A303/A30 ILMINSTER TO HONITON INITIAL SCHEME ASSESSMENT | A303/A30 Ilminster to Honiton Initial Scheme Assessment | (empty) | (empty)
[21 empty] | A303/A3088 GSJ CARTGATE | A303/A3088 GSJ Cartgate | (empty) | (empty)
[21 empty] | A303/A37 GRADE SEPARATED JUNCTION AT PODIMORE | A303/A37 Grade separated Junction at Podimore | (empty) | (empty)
[21 empty] | A303/A37 PODIMORE GSJ | A303/A37 PODIMORE GSJ | (empty) | (empty)
[21 empty] | A31 CANFORD BOTTOM JUNCTION IMPROVEMENT | A31 Canford Bottom Junction Improvement | (empty) | (empty)
[21 empty] | A34 AND A43 APPROACH VMS GANTRIES | A34 and A43 Approach VMS Gantries | (empty) | (empty)
[21 empty] | A34 BOTLEY INTERCHANGE N/B ONSLIP IMPROVEMENTS | A34 Botley Interchange N/B Onslip Improvements | (empty) | (empty)
[21 empty] | A34 CHILTON INTERCHANGE (S278) (PS: KAT SARADINOVA) | A34 Chilton Interchange (S278) (PS: Kat Saradinova) | (empty) | (empty)
[21 empty] | A34 FAMILY FARM FOOTBRIDGE | A34 Family Farm Footbridge | (empty) | (empty)
[21 empty] | A34 LODGE HILL BEARING REPLACEMENT | A34 Lodge Hill Bearing Replacement | (empty) | (empty)
[21 empty] | A34 PEARTREE IC SLIP ROAD IMPROVEMENT SIGNS | A34 Peartree IC Slip Road Improvement Signs | (empty) | (empty)
[21 empty] | A34 WOLVERCOTE VIADUCT REPLACEMENT | A34 Wolvercote Viaduct Replacement | (empty) | (empty)
[21 empty] | A34/M4 J13 CHIEVELEY JUNCTION IMPROVEMENTS | A34/M4 J13 CHIEVELEY JUNCTION IMPROVEMENTS | (empty) | (empty)
[21 empty] | A34/M40 J9 WENDLEBURY PHASE 2 | A34/M40 J9 Wendlebury Phase 3 | (empty) | (empty)
[21 empty] | A358 ILMINSTER TO M5 TAUNTON INITIAL SCHEME ASSESSMENT | A358 Ilminster to M5 Taunton Initial Scheme Assessment | (empty) | (empty)
[21 empty] | A36 CHURCHILL WAY NORTH RAILWAY BRIDGE | A36 Churchill Way North Railway Bridge | (empty) | (empty)
[21 empty] | A36 CLARENDON ROAD PARAPET UPGRADE | A36 Clarendon Road Parapet Upgrade | (empty) | (empty)
[21 empty] | A36 LIMPLEY STOKE SLOPE STABILITY | A36 Limpley Stoke Slope Stability | (empty) | (empty)
[21 empty] | A36 SOUTH OF SALISBURY PARAPET REPLACEMENT | A36 South of Salisbury Parapet Replacement | (empty) | (empty)
[21 empty] | A38 CARKEEL NMU CROSSING | A38 Carkeel NMU Crossing | (empty) | (empty)
[21 empty] | A38 DEEP LANE OVERBRIDGE | A38 Deep Lane Overbridge | (empty) | (empty)
[21 empty] | A38 DOBWALLS BYPASS IMPROVEMENT | A38 Dobwalls Bypass Improvement | (empty) | (empty)
[21 empty] | A38 DRUMBRIDGES ROUNDABOUT IMPROVEMENT | A38 Drumbridges Roundabout Improvement | (empty) | (empty)
[21 empty] | A38 DRUMBRIDGES TO CHUDLEIGH KNIGHTON - PARAPET REPLACEMENTS | A38 Drumbridges to Chudleigh Knighton - Parapet Replacements | (empty) | (empty)
[21 empty] | A38 HARCOMBE CCTV | A38 Harcombe CCTV | (empty) | (empty)
[21 empty] | A38 LITTLE EATON ECONOMY | A38 Little Eaton Economy | (empty) | (empty)
[21 empty] | A38 LOWER LODGE EDGE STABILISATION (PS: MICHAEL HILLIER) | A38 Lower Lodge Edge Stabilisation (PS: Michael Hillier) | (empty) | (empty)
[21 empty] | A38 MARDLE VIADUCT STRENGTHENING | A38 Mardle Viaduct Strengthening | (empty) | (empty)
[21 empty] | A38 MERAFIELD ROAD BRIDGE REPLACEMENT | A38 Merafield Road Bridge Replacement | (empty) | (empty)
[21 empty] | A38 PLYMOUTH PARKWAY SIGNING | A38 Plymouth Parkway Signing | (empty) | (empty)
[21 empty] | A38 RIVER TEIGN BRIDGE RE-PAINTING | A38 River Teign Bridge Re-painting | (empty) | (empty)
[21 empty] | A38 SALTASH TUNNEL REFURBISHMENT | A38 Saltash Tunnel Refurbishment | (empty) | (empty)
[21 empty] | A38 SPLATFORD TO WOBBLY WHEEL PINCH POINT | A38 Splatford to Wobbly Wheel Pinch Point | (empty) | (empty)
[21 empty] | A38 STATION ROAD R/W SAFEGUARDING | A38 Station Road R/W Safeguarding | (empty) | (empty)
[21 empty] | A38 UNDER 100K (STEADY STATE ASSESSMENTS) | A38 under 100k (Steady State Assessments) | (empty) | (empty)
[21 empty] | A38 UNDER 100K SCHEMES 03-04 | A38 Under 100K schemes 03-05 | (empty) | (empty)
[21 empty] | A38 WOBBLY WHEEL CCTV | A38 Wobbly Wheel CCTV | (empty) | (empty)
[21 empty] | A38(M) - ASSESSMENT OF BENTS CD/2 AND CD/7 | A38(M) - Assessment of Bents CD/2 and CD/8 | (empty) | (empty)
[21 empty] | A38/A50 VMS AND CCTV DIVERSION | A38/A50 VMS and CCTV Diversion | (empty) | (empty)
[21 empty] | A39 KNIGHTSMILL BRIDGE | A39 Knightsmill Bridge | (empty) | (empty)
[21 empty] | A40 BRIDSTOW FLOOD ARCHES A B C | A40 Bridstow Flood Arches A, B, C | (empty) | (empty)
[21 empty] | A40 CHELTENHAM FLOOD ALLEVIATION SCHEME | A40 Cheltenham Flood Alleviation Scheme | (empty) | (empty)
[21 empty] | A40 CHURCHAM DRAINAGE | A40 Churcham Drainage | (empty) | (empty)
[21 empty] | A40 EMMA'S DYKE F/B REPLACEMENT | A40 Emma's Dyke F/B Replacement | (empty) | (empty)
[21 empty] | A40 PARAPET WORKS | A40 Parapet Works | (empty) | (empty)
[21 empty] | A40 PARTON BRIDGE | A40 Parton Bridge | (empty) | (empty)
[21 empty] | A40 PIRTON BRIDGE | A40 Pirton Bridge | (empty) | (empty)
[21 empty] | A40 TUNNEL HILL EMBANKMENT STABILISATION AND RESURFACING | A40 Tunnel Hill Embankment Stabilisation and Resurfacing | (empty) | (empty)
[21 empty] | A40 WHITNEY TO WOLVERCOTE BUS LANE | A40 Whitney to Wolvercote Bus Lane | (empty) | (empty)
[21 empty] | A40 WOLVERCOTE UNDERBRIDGES | A40 Wolvercote Underbridges | (empty) | (empty)
[21 empty] | A40/165.40 ELMBRIDGE UNDERPASS SOUTH SPUR | A40/165.40 Elmbridge Underpass South Spur | (empty) | (empty)
[21 empty] | A40/198.50 HOMS ROAD BRIDGE | A40/198.50 Homs Road Bridge | (empty) | (empty)
[21 empty] | A40/204.3 STEPPE HOUSE FARM | A40/204.3 Steppe House Farm | (empty) | (empty)
[21 empty] | A40/204.30 STEPPE HOUSE FARM | A40/204.30 Steppe House Farm | (empty) | (empty)
[21 empty] | A40/208.30/Q CULVERT NO 2 WHITCHURCH | A40/208.30/Q Culvert No 2 Whitchurch | (empty) | (empty)
[21 empty] | A404(M) WESTERN REGION RAIL REPLACEMENT | A404(M) Western Region Rail Replacement | (empty) | (empty)
[21 empty] | A41 ASTON CLINTON BYPASS | A41 Aston Clinton Bypass | (empty) | (empty)
[21 empty] | A417 CCTV MAST BROCKWORTH ROUNDABOUT | A417 CCTV Mast Brockworth Roundabout | (empty) | (empty)
[21 empty] | A417/A419 CCTV MASTS | A417/A419 CCTV Masts | (empty) | (empty)
[21 empty] | A419 BLUNSDON BYPASS | A419 Blunsdon Bypass | (empty) | (empty)
[21 empty] | A419 CALCUTT ACCESS ROADS - ACCESS CULVERTS | A419 Calcutt Access Roads - Access Culverts | (empty) | (empty)
[21 empty] | A419 COMMONHEAD GSJ | A419 Commonhead GSJ | (empty) | (empty)
[21 empty] | A419/A417 DBFO | A419/A417 DBFO | (empty) | (empty)
[21 empty] | A419/A417 SWINDON TO GLOUCESTER DBFO | A419/A417 Swindon to Gloucester DBFO | (empty) | (empty)
[21 empty] | A42 (J11-M1) TECHNOLOGY UPGRADE | A42 (J11-M1) Technology Upgrade | (empty) | (empty)
[21 empty] | A420 PARAPET UPGRADE | A420 Parapet Upgrade | (empty) | (empty)
[21 empty] | A421 GREAT BARFORD BYPASS | A421 Great Barford Bypass | (empty) | (empty)
[21 empty] | A421 IMPROVEMENTS M1 J13 TO BEDFORD | A421 Improvements M1 J13 to Bedford | (empty) | (empty)
[21 empty] | A428 CAXTON COMMON TO HARDWICK | A428 Caxton Common to Hardwick | (empty) | (empty)
[21 empty] | A428 CAXTON COMMON TO HARDWICK IMPROVEMENT | A428 Caxton Common to Hardwick Improvement | (empty) | (empty)
[21 empty] | A43 TOVE ROUNDABOUT IMPROVEMENT | A43 Tove Roundabout Improvement | (empty) | (empty)
[21 empty] | A43 TOWCESTER TO M40 | A43 Towcester to M41 | (empty) | (empty)
[21 empty] | A43/A34 VMS ON APPROACH TO M40 | A43/A34 VMS on Approach to M41 | (empty) | (empty)
[21 empty] | A449 CHESTER ROAD BRIDGE 115.20A | A449 Chester Road Bridge 115.20A | (empty) | (empty)
[21 empty] | A449 EB APPROACH VMS | A449 EB Approach VMS | (empty) | (empty)
[21 empty] | A449 HOLY CLAINS FARM | A449 Holy Clains Farm | (empty) | (empty)
[21 empty] | A449 LOW HILL IMPROVEMENTS | A449 Low Hill Improvements | (empty) | (empty)
[21 empty] | A449/115.20A CHESTER ROAD BRIDGE | A449/115.20A Chester Road Bridge | (empty) | (empty)
[21 empty] | A45/A509 WILBY WAY ROUNDABOUT | A45/A509 Wilby Way Roundabout | (empty) | (empty)
[21 empty] | A453 WIDENING M1 JUNCTION 24 TO A52 NOTTINGHAM | A453 Widening M1 Junction 24 to A52 Nottingham | (empty) | (empty)
[21 empty] | A45-46 TOLLBAR END IMPROVEMENT | A45-46 Tollbar End Improvement | (empty) | (empty)
[21 empty] | A46 ASHCHURCH STATION RAILWAY STATION BRIDGE RECONSTRUCTION | A46 Ashchurch Station Railway Station Bridge Reconstruction | (empty) | (empty)
[21 empty] | A46 BAN BROOK | A46 Ban Brook | (empty) | (empty)
[21 empty] | A46 LATTIX SIGNS - WYRE PIDDLE BYPASS | A46 Lattix Signs - Wyre Piddle Bypass | (empty) | (empty)
[21 empty] | A46 NEWARK - LINCOLN IMPROVEMENT TPI | A46 Newark - Lincoln Improvement TPI | (empty) | (empty)
[21 empty] | A46 NEWARK - WIDMERPOOL IMPROVEMENT TPI | A46 Newark - Widmerpool Improvement TPI | (empty) | (empty)
[21 empty] | A46 SB APPROACH VMS | A46 SB Approach VMS | (empty) | (empty)
[21 empty] | A46/A607 JUNCTION IMPROVEMENTS TPI | A46/A607 Junction Improvements TPI | (empty) | (empty)
[21 empty] | A47 EAST DEREHAM BYPASS MAJOR MAINTENANCE | A47 East Dereham Bypass Major Maintenance | (empty) | (empty)
[21 empty] | A47 HARDWICK ROUNDABOUT IMPROVEMENTS | A47 Hardwick Roundabout Improvements | (empty) | (empty)
[21 empty] | A47 POSTWICK JUNCTION | A47 Postwick Junction | (empty) | (empty)
[21 empty] | A47 THORNEY BY PASS | A47 Thorney By Pass | (empty) | (empty)
[21 empty] | A48/22.80Q POULTON ROAD BRIDGE | A48/22.80Q Poulton Road Bridge | (empty) | (empty)
[21 empty] | A48/26.60Q+Q1 BRIDGE HOTEL BRIDGE | A48/26.60Q+Q1 Bridge Hotel Bridge | (empty) | (empty)
[21 empty] | A49 DINMORE HILL | A49 Dinmore Hill | (empty) | (empty)
[21 empty] | A49 GREYFRIARS BRIDGE | A49 Greyfriars Bridge | (empty) | (empty)
[21 empty] | A49 KIMBOLTON - EATON HILL RETAINING WALLS | A49 Kimbolton - Eaton Hill Retaining Walls | (empty) | (empty)
[21 empty] | A49 SIGNS | A49 Signs | (empty) | (empty)
[21 empty] | A49-WOOFFERTON SKEW RAILWAY BRIDGE | A49-Woofferton Skew Railway Bridge | (empty) | (empty)
[21 empty] | A5 DRIFT RAILPORT BRIDGE | A5 DRIFT Railport Bridge | (empty) | (empty)
[21 empty] | A5 M69 SIGNALISATION | A5 M69 Signalisation | (empty) | (empty)
[21 empty] | A5 NESSCLIFFE BYPASS | A5 Nesscliffe Bypass | (empty) | (empty)
[21 empty] | A5 S278 VICARAGE ROAD JUNCTION IMPROVEMENT | A5 S278 Vicarage Road Junction Improvement | (empty) | (empty)
[21 empty] | A5 VOSA SIGNING | A5 VOSA Signing | (empty) | (empty)
[21 empty] | A5 WEEFORD FAZELEY IMPROVEMENT | A5 Weeford Fazeley Improvement | (empty) | (empty)
[21 empty] | A50 EMIP TOYOTA ACCESS | A50 EMIP Toyota Access | (empty) | (empty)
[21 empty] | A50 STOKE TO DERBY DBFO | A50 Stoke to Derby DBFO | (empty) | (empty)
[21 empty] | A500 BASFORD HOUGH SHAVINGTON BYPASS | A500 Basford Hough Shavington Bypass | (empty) | (empty)
[21 empty] | A500 STOKE PATHFINDER | A500 Stoke Pathfinder | (empty) | (empty)
[21 empty] | A5111 RAYNESWAY (S.278) | A5111 Raynesway (S.278) | (empty) | (empty)
[21 empty] | A5117; DEESIDE PARK JCTS IMPROVEMENT TPI | A5117, Deeside Park Jcts Improvement TPI | (empty) | (empty)
[21 empty] | A52 BARDILLS ROUNDABOUT IMPROVEMENT | A52 Bardills Roundabout Improvement | (empty) | (empty)
[21 empty] | A52/A5111/A50 DIVERSION | A52/A5111/A50 Diversion | (empty) | (empty)
[21 empty] | A55/A483 MAIN JCT IMPROVEMENT | A55/A483 Main Jct Improvement | (empty) | (empty)
[21 empty] | A556 KNUTSFORD TO BOWDON ENVIRONMENTAL IMPROVEMENT | A556 Knutsford to Bowdon Environmental Improvement | (empty) | (empty)
[21 empty] | A556 KNUTSFORD TO BOWDON IMPROVEMENT SCHEME | A556 Knutsford to Bowdon Improvement Scheme | (empty) | (empty)
[21 empty] | A556/M6 OVERBRIDGE SERVICE DUCT COVER SLABS REPLACEMENT | A556/M6 OVERBRIDGE SERVICE DUCT COVER SLABS REPLACEMENT | (empty) | (empty)
[21 empty] | A556; M6 J19 AND M56 J17 DRIVER INFORMATION | A556, M6 J19 and M56 J17 Driver Information | (empty) | (empty)
[21 empty] | A565 CROSBY ROAD NORTH - SOUTH ROAD JUNCTION IMPROVEMENT | A565 Crosby Road North - South Road Junction Improvement | (empty) | (empty)
[21 empty] | A590 BARROW DRIVER INFORMATION (PS: DANIEL FOSTER) | A590 Barrow Driver Information (PS: Daniel Foster) | (empty) | (empty)
[21 empty] | A590 HIGH LOW NEWTON TPI | A590 High Low Newton TPI | (empty) | (empty)
[21 empty] | A595; PARTON TO LILLYHALL TPI | A595, Parton to Lillyhall TPI | (empty) | (empty)
[21 empty] | A596 CALVA BROW JUNCTION | A596 Calva Brow Junction | (empty) | (empty)
[21 empty] | A5-M1 LINK DUNSTABLE NORTH BYPASS (MP56/3 TO 59/1) | A5-M1 Link Dunstable North Bypass (MP56/3 to 59/1) | (empty) | (empty)
[21 empty] | A6 ALVASTON BYPASS | A6 Alvaston Bypass | (empty) | (empty)
[21 empty] | A6 CLAPHAM BYPASS | A6 Clapham Bypass | (empty) | (empty)
[21 empty] | A6 GREAT GLEN BYPASS TPI | A6 Great Glen Bypass TPI | (empty) | (empty)
[21 empty] | A6 ROTHWELL - DESBOROUGH BYPASS | A6 Rothwell - Desborough ByPass | (empty) | (empty)
[21 empty] | A6 RUSHDEN HIGHAM FERRERS BYPASS | A6 Rushden Higham Ferrers Bypass | (empty) | (empty)
[21 empty] | A628 MP8/1 LANDSLIP REMEDIATION | A628 MP8/1 Landslip Remediation | (empty) | (empty)
[21 empty] | A628 WOODHEAD PASS VMS (SUSPENDED - REVIEW 01/06/2013) | A628 Woodhead Pass VMS (Suspended - Review 01/06/2013) | (empty) | (empty)
[21 empty] | A63 CASTLE STREET IMPROVEMENTS | A63 Castle Street Improvements | (empty) | (empty)
[21 empty] | A63 MELTON GRADE SEPARATED JUNCTION SCHEME | A63 Melton Grade Separated Junction Scheme | (empty) | (empty)
[21 empty] | A63 SELBY BYPASS | A63 Selby Bypass | (empty) | (empty)
[21 empty] | A64 BRAMBLEFIELDS JUNCTION IMPROVEMENT | A64 Bramblefields Junction Improvement | (empty) | (empty)
[21 empty] | A64 HOPGROVE ROUNDABOUT | A64 Hopgrove Roundabout | (empty) | (empty)
[21 empty] | A64 VMS AND QUEUE PROTECTION | A64 VMS and Queue Protection | (empty) | (empty)
[21 empty] | A650 BINGLEY RELIEF ROAD | A650 Bingley Relief Road | (empty) | (empty)
[21 empty] | A66 BASSENTHWAITE LAKE W/B DUAL CARRIAGEWAY | A66 Bassenthwaite Lake W/B Dual Carriageway | (empty) | (empty)
[21 empty] | A66 BROUGH VMS | A66 Brough VMS | (empty) | (empty)
[21 empty] | A66 DARLINGTON EASTERN TRANSPORT CORRIDOR | A66 Darlington Eastern Transport Corridor | (empty) | (empty)
[21 empty] | A66 DUALLING - NORTH EAST PACKAGE A | A66 Dualling - North East Package A | (empty) | (empty)
[21 empty] | A66 LONG NEWTON JUNCTION | A66 Long Newton Junction | (empty) | (empty)
[21 empty] | A66 SANDFORD RETAINING WALL | A66 Sandford Retaining Wall | (empty) | (empty)
[21 empty] | A66 STAINBURN AND GREAT CLIFTON BYPASS | A66 Stainburn and Great Clifton Bypass | (empty) | (empty)
[21 empty] | A66 SURTEES BRIDGE | A66 Surtees Bridge | (empty) | (empty)
[21 empty] | A66 TEMPLE SOWERBY BYPASS | A66 Temple Sowerby Bypass | (empty) | (empty)
[21 empty] | A66 WHEAT SHEAF RETAINING WALL (PS: DAN FOSTER) | A66 Wheat Sheaf Retaining Wall (PS: Dan Foster) | (empty) | (empty)
[21 empty] | A663 FOXDENTON DEVELOPMENT | A663 Foxdenton Development | (empty) | (empty)
[21 empty] | A69 HAYDON BRIDGE BYPASS | A69 Haydon Bridge Bypass | (empty) | (empty)
[21 empty] | A69; HADRIAN ROUNDABOUT DEVELOPMENT | A69, Hadrian Roundabout development | (empty) | (empty)
[21 empty] | ABBOTTS ANN PARAPET REPLACEMENT | Abbotts Ann Parapet Replacement | (empty) | (empty)
[21 empty] | ADUR VIADUCT | Adur Viaduct | (empty) | (empty)
[21 empty] | AREA 1 - MISSING EXISTING STRUCTURES | Area 1 - Missing Existing Structures | (empty) | (empty)
[21 empty] | AREA 1 CCTV TECHNOLOGY PROJECT | Area 1 CCTV Technology Project | (empty) | (empty)
[21 empty] | AREA 1 PIER IMPACT ASSESSMENTS | Area 1 Pier Impact Assessments | (empty) | (empty)
[21 empty] | AREA 1 PIER IMPACT ASSESSMENTS 03/04 | Area 1 Pier Impact Assessments 03/05 | (empty) | (empty)
[21 empty] | AREA 1 PIER IMPACT ASSESSMENTS 04/05 | Area 1 Pier Impact Assessments 04/06 | (empty) | (empty)
[21 empty] | AREA 1 PIER IMPACT ASSESSMENTS 05/06 | Area 1 Pier Impact Assessments 05/07 | (empty) | (empty)
[21 empty] | AREA 1 STEADY STATE ASSESSMENTS 02/03 | Area 1 Steady State Assessments 02/04 | (empty) | (empty)
[21 empty] | AREA 1 STEADY STATE ASSESSMENTS 03/04 | Area 1 Steady State Assessments 03/05 | (empty) | (empty)
[21 empty] | AREA 1 STEADY STATE ASSESSMENTS 05/06 | Area 1 Steady State Assessments 05/07 | (empty) | (empty)
[21 empty] | AREA 10 - STEADY STATE ASSESSMENTS | Area 10 - STEADY STATE ASSESSMENTS | (empty) | (empty)
[21 empty] | AREA 10 3-PINNED ARCHES | Area 10 3-pinned Arches | (empty) | (empty)
[21 empty] | AREA 10 MET DIS DESIGN AND CONSTRUCT [14-15] (PS: PHIL TYRELL) | Area 10 MET DIS Design and Construct [14-15] (PS: Phil Tyrell) | (empty) | (empty)
[21 empty] | AREA 10 ROAD SIGNS | Area 10 Road Signs | (empty) | (empty)
[21 empty] | AREA 10 WEST YORKSHIRE POLICE ANPR CAMERAS AT MILNROW | Area 10 West Yorkshire Police ANPR Cameras at Milnrow | (empty) | (empty)
[21 empty] | AREA 11 MAINTENANCE SCHEMES | Area 11 Maintenance Schemes | (empty) | (empty)
[21 empty] | AREA 12 MAINTENANCE SCHEMES | Area 12 Maintenance Schemes | (empty) | (empty)
[21 empty] | AREA 12 MANAGED MOTORWAYS | Area 12 managed Motorways | (empty) | (empty)
[21 empty] | AREA 13 MAINTENANCE AREA | Area 13 maintenance Area | (empty) | (empty)
[21 empty] | AREA 13 MISSING EXISTING STRUCTURES | Area 13 Missing Existing Structures | (empty) | (empty)
[21 empty] | AREA 13 OPUS - STEADY STATE ASSESSMENTS | Area 13 OPUS - Steady State assessments | (empty) | (empty)
[21 empty] | AREA 13 QUICK WIN CCTV | Area 13 Quick Win CCTV | (empty) | (empty)
[21 empty] | AREA 14 MAINTENANCE SCHEMES | Area 14 Maintenance Schemes | (empty) | (empty)
[21 empty] | AREA 15 LNMS SCHEMES | Area 15 LNMS Schemes | (empty) | (empty)
[21 empty] | AREA 15 MAINTENANCE SCHEMES | Area 15 Maintenance Schemes | (empty) | (empty)
[21 empty] | AREA 16 ASSESSMENTS | Area 16 Assessments | (empty) | (empty)
[21 empty] | AREA 16 CCTV/SPEED CAMERA SCHEMES | Area 16 CCTV/speed camera schemes | (empty) | (empty)
[21 empty] | AREA 16 COMMUNICATIONS SCHEMES | Area 16 Communications Schemes | (empty) | (empty)
[21 empty] | AREA 16 MAINTENANCE SCHEMES | Area 16 Maintenance Schemes | (empty) | (empty)
[21 empty] | AREA 16 SECTION 278'S | Area 16 Section 278's | (empty) | (empty)
[21 empty] | AREA 17 MAINTENANCE SCHEMES | Area 17 Maintenance Schemes | (empty) | (empty)
[21 empty] | AREA 17 STEADY STATE ASSESSMENT | Area 17 Steady State Assessment | (empty) | (empty)
[21 empty] | AREA 18 IMPROVEMENT SCHEMES | Area 18 Improvement Schemes | (empty) | (empty)
[21 empty] | AREA 18 LOCAL NETWORK MANAGEMENT SCHEMES | Area 18 Local Network Management Schemes | (empty) | (empty)
[21 empty] | AREA 18 MAINTENANCE SCHEMES | Area 18 Maintenance Schemes | (empty) | (empty)
[21 empty] | AREA 18 S278 SCHEMES | Area 18 S278 Schemes | (empty) | (empty)
[21 empty] | AREA 18 SECTION 6 SCHEMES | Area 18 Section 6 Schemes | (empty) | (empty)
[21 empty] | AREA 19 ASSESSMENTS | Area 19 Assessments | (empty) | (empty)
[21 empty] | AREA 19 MAINTENANCE WORKS | Area 19 Maintenance Works | (empty) | (empty)
[21 empty] | AREA 2 - MISSING EXISTING STRUCTURES | Area 2 - Missing Existing Structures | (empty) | (empty)
[21 empty] | AREA 2 CCTV TECHNOLOGY PROJECT | Area 2 CCTV Technology Project | (empty) | (empty)
[21 empty] | AREA 2 MISC CCTV MASTS | Area 2 Misc CCTV Masts | (empty) | (empty)
[21 empty] | AREA 2 MISSING SMALL SPAN STRUCTURES | Area 2 Missing Small Span Structures | (empty) | (empty)
[21 empty] | AREA 2 STEADY STATE ASSESSMENT PROGRAMME | Area 2 Steady State Assessment Programme | (empty) | (empty)
[21 empty] | AREA 2 TECHNOLOGY PROJECTS | Area 2 Technology Projects | (empty) | (empty)
[21 empty] | AREA 2 THAUMASITE INVESTIGATIONS | Area 2 Thaumasite Investigations | (empty) | (empty)
[21 empty] | AREA 20 LOCAL NETWORK MANAGEMENT SCHEMES | Area 20 Local Network Management Schemes | (empty) | (empty)
[21 empty] | AREA 20 MAINTENANCE SCHEMES | Area 20 Maintenance Schemes | (empty) | (empty)
[21 empty] | AREA 20 S278 SCHEMES | Area 20 S278 Schemes | (empty) | (empty)
[21 empty] | AREA 25 - A69 CARLISLE TO NEWCASTLE DBFO (LNMS SCKEMES) | Area 25 - A69 Carlisle to Newcastle DBFO (LNMS Sckemes) | (empty) | (empty)
[21 empty] | AREA 26 - A19 DISHFORTH TO TYNE TUNNEL DBFO | Area 26 - A19 Dishforth to Tyne Tunnel DBFO | (empty) | (empty)
[21 empty] | AREA 3 ASSESSMENT PROJECTS | Area 3 ASSESSMENT Projects | (empty) | (empty)
[21 empty] | AREA 3 MAINTENANCE PROJECTS | Area 3 MAINTENANCE Projects | (empty) | (empty)
[21 empty] | AREA 3 MISSING EXISTING CULVERTS | Area 3 Missing Existing Culverts | (empty) | (empty)
[21 empty] | AREA 4 MAINTENANCE/UPGRADING SCHEMES | Area 4 Maintenance/Upgrading Schemes | (empty) | (empty)
[21 empty] | AREA 4 STEADY STATE ASSESSMENT | Area 4 Steady State Assessment | (empty) | (empty)
[21 empty] | AREA 5 ASSESSMENTS | Area 5 Assessments | (empty) | (empty)
[21 empty] | AREA 5 MAINTENANCE SCHEMES AND IMPROVEMENTS | Area 5 Maintenance Schemes and Improvements | (empty) | (empty)
[21 empty] | AREA 6 - S278 SCHEMES | Area 6 - S278 Schemes | (empty) | (empty)
[21 empty] | AREA 6 LNMS | Area 6 LNMS | (empty) | (empty)
[21 empty] | AREA 6 LOW COST CCTV | Area 6 Low Cost CCTV | (empty) | (empty)
[21 empty] | AREA 6 MAJOR MAINTENANCE | Area 6 Major Maintenance | (empty) | (empty)
[21 empty] | AREA 6 STEADY STATE ASSESSMENTS | Area 6 Steady State Assessments | (empty) | (empty)
[21 empty] | AREA 6 STRUCTURES MAINTENANCE | Area 6 Structures Maintenance | (empty) | (empty)
[21 empty] | AREA 7 PLAN - MAINTENANCE SCHEMES | Area 7 PLaN - Maintenance Schemes | (empty) | (empty)
[21 empty] | AREA 7 PLAN - STEADY STATE ASSESSMENTS | Area 7 PLaN - Steady State Assessments | (empty) | (empty)
[21 empty] | AREA 8 LNMS | Area 8 LNMS | (empty) | (empty)
[21 empty] | AREA 8 MAINTENACE PROGRAMME | Area 8 Maintenace programme | (empty) | (empty)
[21 empty] | AREA 8 S278 SCHEMES | Area 8 s278 schemes | (empty) | (empty)
[21 empty] | AREA 8 TECHNOLOGY SCHEMES | Area 8 Technology schemes | (empty) | (empty)
[21 empty] | AREA 9 CCTV INFILL | Area 9 CCTV Infill | (empty) | (empty)
[21 empty] | AREA 9: BOX STRUCTURES | Area 9: Box Structures | (empty) | (empty)
[21 empty] | AREA 9: BOX STRUCTURES: ASSESSMENTS | Area 9: Box Structures: Assessments | (empty) | (empty)
[21 empty] | AREA 9: BOX STRUCTURES: CONCRETE REPAIRS AND CATHODIC PROTECTION | Area 9: Box Structures: Concrete Repairs and Cathodic Protection | (empty) | (empty)
[21 empty] | AREA 9: NON BOX STRUCTURES | Area 9: Non Box Structures | (empty) | (empty)
[21 empty] | ASC9 CONNECTED INTELLIGENT TRANSPORT ENVIRONMENT (CITE) | ASC9 Connected Intelligent Transport Environment (CITE) | (empty) | (empty)
[21 empty] | ASSESSMENT | Assessment | (empty) | (empty)
[21 empty] | AVON AND SOMERSET TACTICAL INFORMATION SYSTEM (ASTIS) | Avon and Somerset Tactical Information System (ASTIS) | (empty) | (empty)
[21 empty] | BACO FRAMEWORK NUMBER 1 | BACO Framework Number 2 | (empty) | (empty)
[21 empty] | BACO M3 BLACKWATER VALLEY | BACO M3 Blackwater Valley | (empty) | (empty)
[21 empty] | BD48 PIER IMPACT ASSESSMENTS | BD48 Pier Impact Assessments | (empty) | (empty)
[21 empty] | BIRMINGHAM BOX ATM PHASE 1 SECTION 1 | Birmingham Box ATM Phase 1 Section 2 | (empty) | (empty)
[21 empty] | BIRMINGHAM BOX ATM PHASE 1 SECTION 2 | Birmingham Box ATM Phase 1 Section 3 | (empty) | (empty)
[21 empty] | BIRMINGHAM BOX ATM PHASE 1 SECTION 3 | Birmingham Box ATM Phase 1 Section 4 | (empty) | (empty)
[21 empty] | BIRMINGHAM BOX ATM PHASE 2A SECTION 4 | Birmingham Box ATM Phase 2A Section 5 | (empty) | (empty)
[21 empty] | BIRMINGHAM BOX ATM PHASE 2B SECTION 4 | Birmingham Box ATM Phase 2B Section 5 | (empty) | (empty)
[21 empty] | BIRMINGHAM BOX ATM PHASE 3 | Birmingham Box ATM Phase 4 | (empty) | (empty)
[21 empty] | BOSTON MANOR CCTV INSTALLATION | Boston Manor CCTV Installation | (empty) | (empty)
[21 empty] | BOSTON MANOR VIADUCT REPAINTING | Boston Manor Viaduct Repainting | (empty) | (empty)
[21 empty] | BRENT CROSS CRICKLEWOOD DEVELOPMENT (HA PS:EMMA SPENCER) | Brent Cross Cricklewood Development (HA PS:Emma Spencer) | (empty) | (empty)
[21 empty] | BRIDGE BASHING | Bridge Bashing | (empty) | (empty)
[21 empty] | BROCKLEY HILL SISTEMA | Brockley Hill Sistema | (empty) | (empty)
[21 empty] | BURTON BOX VMS SIGNS | Burton Box VMS Signs | (empty) | (empty)
[21 empty] | CABOT PARK HIGH MASTS | Cabot Park High Masts | (empty) | (empty)
[21 empty] | CALLIS BRIDGE FLOOD ALLEVIATION | Callis Bridge Flood Alleviation | (empty) | (empty)
[21 empty] | CHELMER AND WIDFORD VIADUCTS | Chelmer and Widford Viaducts | (empty) | (empty)
[21 empty] | CHIEVELEY 4 MS3 GANTRIES | Chieveley 4 MS3 Gantries | (empty) | (empty)
[21 empty] | CORNWALL PARAPET ASSESSMENTS | Cornwall Parapet Assessments | (empty) | (empty)
[21 empty] | CTRL/DRC INTERFACE | CTRL/DRC Interface | (empty) | (empty)
[21 empty] | CTRL/HA INTERFACE - M20 | CTRL/HA Interface - M21 | (empty) | (empty)
[21 empty] | DAMBACH EMS REPLACEMENT | Dambach EMS Replacement | (empty) | (empty)
[21 empty] | DARTFORD FASTRACK | Dartford Fastrack | (empty) | (empty)
[21 empty] | DARTFORD FASTRACK (DUPLICATE DO NOT USE) - SEE SCHEME NO 644 | Dartford Fastrack (Duplicate Do Not Use) - See Scheme No 645 | (empty) | (empty)
[21 empty] | DARTFORD FREE FLOW CHARGING | Dartford Free Flow Charging | (empty) | (empty)
[21 empty] | DARTFORD RIVER CROSSING | Dartford River Crossing | (empty) | (empty)
[21 empty] | DARTFORD THURROCK CROSSING | Dartford Thurrock Crossing | (empty) | (empty)
[21 empty] | DAVENTRY INTERNATIONAL RAIL FREIGHT TERMINAL EXPANSION | Daventry International Rail Freight Terminal Expansion | (empty) | (empty)
[21 empty] | DEMOLITION OF CHILLINGHOME TOWER | Demolition of Chillinghome Tower | (empty) | (empty)
[21 empty] | DETRUNKED A339 DANESHILL SISTEMA NORTH WEST | DETRUNKED A339 Daneshill Sistema North West | (empty) | (empty)
[21 empty] | DEVON BRIDGES PARAPET REPLACEMENT | Devon Bridges Parapet Replacement | (empty) | (empty)
[21 empty] | DIRFT III WIER WORKS | DIRFT III Wier Works | (empty) | (empty)
[21 empty] | DORKING ASSESSMENTS | Dorking Assessments | (empty) | (empty)
[21 empty] | DOVER EASTERN DOCKS EXIT SCHEME | Dover Eastern Docks Exit Scheme | (empty) | (empty)
[21 empty] | DRY BRIDGE REPLACEMENT | Dry Bridge Replacement | (empty) | (empty)
[21 empty] | ELMBRIDGE COURT ROUNDABOUT (GLOS CC) | Elmbridge Court Roundabout (Glos CC) | (empty) | (empty)
[21 empty] | ELSTREE ROAD BRIDGE REFURBISHMENT | Elstree Road Bridge Refurbishment | (empty) | (empty)
[21 empty] | EMTM M1 RADAR INSTALLATION SCHEME | EMTM M1 Radar Installation Scheme | (empty) | (empty)
[21 empty] | EXETER SCIENCE PARK BRIDGE | Exeter Science Park Bridge | (empty) | (empty)
[21 empty] | GANTRY NATIONAL APPROVALS | Gantry National Approvals | (empty) | (empty)
[21 empty] | GROUP 1 AND 3 OVERBRIDGES COVER SLAB REPLACEMENT | Group 1 and 3 Overbridges Cover Slab Replacement | (empty) | (empty)
[21 empty] | GUILDFORD | Guildford | (empty) | (empty)
[21 empty] | HADECS V3 - AREA 9 | HADECS V3 - Area 10 | (empty) | (empty)
[21 empty] | HAMPSHIRE NMIS PHASE 3 | Hampshire NMIS Phase 4 | (empty) | (empty)
[21 empty] | HAMPSHIRE NMIS PHASE 7 | Hampshire NMIS Phase 8 | (empty) | (empty)
[21 empty] | HAMPSHIRE NMIS PHASE 8 | Hampshire NMIS Phase 9 | (empty) | (empty)
[21 empty] | HAMPSHIRE NMIS PHASES 1 AND 2 | Hampshire NMIS Phases 1 and 3 | (empty) | (empty)
[21 empty] | HATFIELD BUSINESS PARK - ROEHYDE INTERCHANGE RETAINING WALL NORTH AND SOUTH BRIDGES | Hatfield Business Park - Roehyde Interchange Retaining Wall North and South Bridges | (empty) | (empty)
[21 empty] | HEYSHAM TO M6 LINK | Heysham to M6 Link | (empty) | (empty)
[21 empty] | I54 STRATEGIC EMPLOYMENT AREA (MAIN SCHEME) | i54 Strategic Employment Area (Main Scheme) | (empty) | (empty)
[21 empty] | I54 STRATEGIC EMPLOYMENT AREA (MIDDLE LANE REPLACEMENT) | i54 Strategic Employment Area (Middle Lane Replacement) | (empty) | (empty)
[21 empty] | IAN 97 PIER ASSESSMENTS | IAN 97 Pier Assessments | (empty) | (empty)
[21 empty] | INACTIVE | Inactive | (empty) | (empty)
[21 empty] | KINGSWAY BUSINESS PARK | Kingsway Business Park | (empty) | (empty)
[21 empty] | LEEDS INNER RING ROAD - STAGE 7 | Leeds Inner Ring Road - Stage 8 | (empty) | (empty)
[21 empty] | LOCAL NETWORK MANAGEMENT SCHEMES | Local Network Management Schemes | (empty) | (empty)
[21 empty] | LOW COST CCTV TOOLKIT DEVELOPMENT | Low Cost CCTV Toolkit Development | (empty) | (empty)
[21 empty] | M1 | M2 | (empty) | (empty)
[21 empty] | M1 J10-13 HARD SHOULDER RUNNING (SECTION 1) (MP49/5-MP56/6) | M1 J10-13 Hard Shoulder Running (Section 1) (MP49/5-MP56/6) | (empty) | (empty)
[21 empty] | M1 J10-13 HARD SHOULDER RUNNING (SECTION 2) (MP56/7-MP63/2) | M1 J10-13 Hard Shoulder Running (Section 2) (MP56/7-MP63/2) | (empty) | (empty)
[21 empty] | M1 J10-13 HARD SHOULDER RUNNING (SECTION 3) (MP63/3-MP74/0) | M1 J10-13 Hard Shoulder Running (Section 3) (MP63/3-MP74/0) | (empty) | (empty)
[21 empty] | M1 J10A GSJ (LUTON BC) (PS: PAUL SINFIELD) | M1 J10A GSJ (Luton BC) (PS: Paul Sinfield) | (empty) | (empty)
[21 empty] | M1 J13 TO NORTHANDS BORDER MS3 GANTRY | M1 J13 to Northands Border MS3 Gantry | (empty) | (empty)
[21 empty] | M1 J13-16 | M1 J13-17 | (empty) | (empty)
[21 empty] | M1 J13-16 SMART MOTORWAY | M1 J13-16 Smart Motorway | (empty) | (empty)
[21 empty] | M1 J13-16 SMART MOTORWAY (AREA 7) (MP98/4-108) | M1 J13-16 Smart Motorway (Area 7) (MP98/4-108) | (empty) | (empty)
[21 empty] | M1 J13-16 SMART MOTORWAY (AREA 8) (MP73-93/8) | M1 J13-16 Smart Motorway (Area 8) (MP73-93/8) | (empty) | (empty)
[21 empty] | M1 J19 CATTHORPE VIADUCT REPLACEMENT | M1 J19 Catthorpe Viaduct Replacement | (empty) | (empty)
[21 empty] | M1 J19 CCTV IMPROVEMENTS | M1 J19 CCTV Improvements | (empty) | (empty)
[21 empty] | M1 J19 IMPROVEMENT | M1 J19 Improvement | (empty) | (empty)
[21 empty] | M1 J19-16 MANAGED MOTORWAY | M1 J19-16 Managed Motorway | (empty) | (empty)
[21 empty] | M1 J23A-25 SMART MOTORWAY | M1 J23a-25 Smart Motorway | (empty) | (empty)
[21 empty] | M1 J24/A50 APPROACH CAPACITY IMPROVEMENT | M1 J24/A50 Approach Capacity Improvement | (empty) | (empty)
[21 empty] | M1 J31 TO J32 VMSL PPS | M1 J31 to J32 VMSL PPS | (empty) | (empty)
[21 empty] | M1 J32-35A (2015 ENFS) | M1 J32-35a (2015 ENFs) | (empty) | (empty)
[21 empty] | M1 J6A - 10 IMPROVEMENT (NOT USED FOR SCHEME SUMMARY) | M1 J6A - 10 improvement (Not used for Scheme Summary) | (empty) | (empty)
[21 empty] | M1 JUNCTION 1 TO 10 NMIS | M1 Junction 1 to 10 NMIS | (empty) | (empty)
[21 empty] | M1 JUNCTION 14 AREA IMPROVEMENTS | M1 Junction 14 Area Improvements | (empty) | (empty)
[21 empty] | M1 JUNCTION 45 IMPROVEMENT | M1 Junction 45 Improvement | (empty) | (empty)
[21 empty] | M1 JUNCTIONS 21-25 WIDENING PHASE (STRUCTURES WITH TA) | M1 Junctions 21-25 Widening Phase (Structures with TA) | (empty) | (empty)
[21 empty] | M1 JUNCTIONS 25-28 WIDENING | M1 Junctions 25-28 Widening | (empty) | (empty)
[21 empty] | M1 MANAGED MOTORWAY (J28-31) (MP 214/7-239/4) (AREA 7) | M1 Managed Motorway (J28-31) (MP 214/7-239/4) (Area 7) | (empty) | (empty)
[21 empty] | M1 MANAGED MOTORWAY (J28-31) (MP 239/5-249/6) (AREA 12) | M1 Managed Motorway (J28-31) (MP 239/5-249/6) (Area 12) | (empty) | (empty)
[21 empty] | M1 MANAGED MOTORWAY (J31-32) (MP 249/7-251/7) | M1 Managed Motorway (J31-32) (MP 249/7-251/7) | (empty) | (empty)
[21 empty] | M1 MANAGED MOTORWAY (J32-35A) (MP 251/8-269/2) | M1 Managed Motorway (J32-35a) (MP 251/8-269/2) | (empty) | (empty)
[21 empty] | M1 MANAGED MOTORWAY (J39-42) | M1 Managed Motorway (J39-42) | (empty) | (empty)
[21 empty] | M1 STAINBOROUGH BRIDGE REPLACEMENT (OMITTED IN ERROR - DO NOT USE) | M1 Stainborough Bridge Replacement (Omitted in Error - Do NOT USE) | (empty) | (empty)
[21 empty] | M1 STAINBOROUGH FOOTBRIDGE REPLACEMENT | M1 Stainborough Footbridge Replacement | (empty) | (empty)
[21 empty] | M1 WIDENING J 6A - 10 (NOT USED FOR SCHEME SUMMARY) | M1 Widening J 6a - 10 (Not used for Scheme Summary) | (empty) | (empty)
[21 empty] | M1 WIDENING J10 TO J13 | M1 Widening J10 To J14 | (empty) | (empty)
[21 empty] | M1 WIDENING J31-32 DANDB | M1 Widening J31-32 DandB | (empty) | (empty)
[21 empty] | M1 WIDENING J6A-10 (AREA 5) | M1 Widening J6a-10 (Area 5) | (empty) | (empty)
[21 empty] | M1 WIDENING J6A-10 (AREA 8) | M1 Widening J6a-10 (Area 8) | (empty) | (empty)
[21 empty] | M1 WIDENING J6A-10 (NOT USED FOR SCHEME SUMMARY) | M1 Widening J6a-10 (Not used for Scheme Summary) | (empty) | (empty)
[21 empty] | M11 - A14 QUEUE PROTECTION (VMS) | M11 - A14 Queue Protection (VMS) | (empty) | (empty)
[21 empty] | M11 J5 TO 6 EMBANKMENT SLIP | M11 J5 to 6 Embankment Slip | (empty) | (empty)
[21 empty] | M11 J6-8 TECHNOLOGY UPGRADE | M11 J6-8 Technology Upgrade | (empty) | (empty)
[21 empty] | M11 JUNCTIONS 6 - 9 CCTV | M11 Junctions 6 - 9 CCTV | (empty) | (empty)
[21 empty] | M11 PARAPET UPGRADING | M11 Parapet Upgrading | (empty) | (empty)
[21 empty] | M11/13.0 WANSFORD SUBWAY EXTENSION | M11/13.0 Wansford Subway Extension | (empty) | (empty)
[21 empty] | M18 J5 PINCH POINT | M18 J5 Pinch Point | (empty) | (empty)
[21 empty] | M18 JUNCTION 2-3 PINCH POINT SCHEME | M18 Junction 2-3 Pinch Point Scheme | (empty) | (empty)
[21 empty] | M18 JUNCTION 7 | M18 Junction 8 | (empty) | (empty)
[21 empty] | M1-A1 YORKSHIRE LINK DBFO | M1-A1 Yorkshire Link DBFO | (empty) | (empty)
[21 empty] | M20 J10A IMPROVEMENT (PS: JOHN PAYNE) | M20 J10A Improvement (PS: John Payne) | (empty) | (empty)
[21 empty] | M20 J2-3 MAJOR MAINTENANCE | M20 J2-3 Major Maintenance | (empty) | (empty)
[21 empty] | M20 J4 IMPROVEMENT | M20 J4 Improvement | (empty) | (empty)
[21 empty] | M20 J5-7 CONTROLLED MOTORWAY | M20 J5-7 Controlled Motorway | (empty) | (empty)
[21 empty] | M20 JUNCTION 10 IMPROVEMENT | M20 Junction 10 Improvement | (empty) | (empty)
[21 empty] | M20 JUNCTION 9 IMPROVEMENT | M20 Junction 9 Improvement | (empty) | (empty)
[21 empty] | M20 LORRY AREA (OPERATION STACK) | M20 Lorry Area (Operation Stack) | (empty) | (empty)
[21 empty] | M20 M26 LANE DISCIPLINE IMPROVEMENTS | M20 M26 Lane Discipline improvements | (empty) | (empty)
[21 empty] | M23 NMIS MBU SCHEME | M23 NMIS MBU SCHEME | (empty) | (empty)
[21 empty] | M23 NMIS PHASE 2 | M23 NMIS Phase 3 | (empty) | (empty)
[21 empty] | M25 BELL COMMON TUNNEL REFURBISHMENT | M25 Bell Common Tunnel Refurbishment | (empty) | (empty)
[21 empty] | M25 BERRY LANE VIADUCT PARAPET UPGRADING | M25 Berry Lane Viaduct Parapet Upgrading | (empty) | (empty)
[21 empty] | M25 COBHAM MSA NEW BARN FARM UB | M25 Cobham MSA New Barn Farm UB | (empty) | (empty)
[21 empty] | M25 CONTROLLED MOTORWAYS J7-J10 | M25 Controlled Motorways J7-J11 | (empty) | (empty)
[21 empty] | M25 ENFORCEMENT REFRESH | M25 Enforcement Refresh | (empty) | (empty)
[21 empty] | M25 GRAND UNION CANAL | M25 Grand Union Canal | (empty) | (empty)
[21 empty] | M25 HOLMESDALE TUNNEL REFURBISHMENT | M25 Holmesdale Tunnel Refurbishment | (empty) | (empty)
[21 empty] | M25 HOLMESDALE TUNNEL SAFE GANTRY ACCESS | M25 Holmesdale Tunnel Safe Gantry Access | (empty) | (empty)
[21 empty] | M25 J11 -12 CAPACITY IMPROVEMENTS | M25 J11 -12 Capacity Improvements | (empty) | (empty)
[21 empty] | M25 J12 - 15 T5 ACCESS | M25 J12 - 15 T5 Access | (empty) | (empty)
[21 empty] | M25 J12-15 WIDENING POST TENDER | M25 J12-15 Widening Post tender | (empty) | (empty)
[21 empty] | M25 J16 SOUTHBOUND IMPROVEMENTS | M25 J16 Southbound Improvements | (empty) | (empty)
[21 empty] | M25 J1B - 3 WIDENING | M25 J1b - 3 Widening | (empty) | (empty)
[21 empty] | M25 J23 IMPROVEMENTS | M25 J23 Improvements | (empty) | (empty)
[21 empty] | M25 J25 CLOCKWISE OFF-SLIP | M25 J25 Clockwise Off-slip | (empty) | (empty)
[21 empty] | M25 J30/A13 CORRIDOR CONGESTION RELIEVING SCHEME | M25 J30/A13 Corridor Congestion Relieving Scheme | (empty) | (empty)
[21 empty] | M25 J7 DIVERGE IMPROVEMENT | M25 J7 Diverge Improvement | (empty) | (empty)
[21 empty] | M25 J8 TO 7 SAFETY IMPROVEMENTS | M25 J8 to 7 Safety Improvements | (empty) | (empty)
[21 empty] | M25 JUNCTION 25 EASTBOUND WIDENING | M25 Junction 25 Eastbound Widening | (empty) | (empty)
[21 empty] | M25 JUNCTION 25 GANTRY MODIFICATION 13528 | M25 Junction 25 Gantry Modification 13529 | (empty) | (empty)
[21 empty] | M25 JUNCTION 25 GANTRY STKEY 13520 MODIFICATIONS | M25 Junction 25 Gantry StKey 13520 Modifications | (empty) | (empty)
[21 empty] | M25 JUNCTION 26 GANTRY 75 STKEY 13529 | M25 Junction 26 Gantry 75 STkey 13530 | (empty) | (empty)
[21 empty] | M25 JUNCTION 27-28 ADVISORY SPEED LIMITS | M25 Junction 27-28 Advisory Speed Limits | (empty) | (empty)
[21 empty] | M25 JUNCTION 28/A12/BROOK STREET INTERCHANGE | M25 Junction 28/A12/Brook Street Interchange | (empty) | (empty)
[21 empty] | M25 JUNCTIONS 12 TO 15 WIDENING | M25 Junctions 12 to 15 Widening | (empty) | (empty)
[21 empty] | M25 MANAGED MOTORWAY (SECTION 2 J5-7) | M25 Managed Motorway (Section 2 J5-7) | (empty) | (empty)
[21 empty] | M25 MANAGED MOTORWAY (SECTION 5 J23-25) (MP 134/1-149/6) | M25 Managed Motorway (Section 5 J23-25) (MP 134/1-149/6) | (empty) | (empty)
[21 empty] | M25 MANAGED MOTORWAY (SECTION 5 J25-27) (MP 149/6-160/4) | M25 Managed Motorway (Section 5 J25-27) (MP 149/6-160/4) | (empty) | (empty)
[21 empty] | M25 PARK BRIDGE PARAPET UPGRADING | M25 Park Bridge Parapet Upgrading | (empty) | (empty)
[21 empty] | M25 RAPID WIDENING SECTION 1 J16-23 (PHASE 1X) (MP 102/9-113/1) | M25 Rapid Widening Section 1 J16-23 (Phase 1x) (MP 102/9-113/1) | (empty) | (empty)
[21 empty] | M25 RAPID WIDENING SECTION 1 J16-23 (PHASE 1Y) (MP 113/2-125/4) | M25 Rapid Widening Section 1 J16-23 (Phase 1y) (MP 113/2-125/4) | (empty) | (empty)
[21 empty] | M25 RAPID WIDENING SECTION 1 J16-23 (PHASE 1Z) (MP 125/5-134/2) | M25 Rapid Widening Section 1 J16-23 (Phase 1z) (MP 125/5-134/2) | (empty) | (empty)
[21 empty] | M25 RAPID WIDENING SECTION 2 J5-J7 (DO NOT USE) | M25 Rapid Widening Section 2 J5-J7 (Do Not Use) | (empty) | (empty)
[21 empty] | M25 RAPID WIDENING SECTION 4 J27-30 (PHASE 4A) (MP 156/6-168/5) | M25 Rapid Widening Section 4 J27-30 (Phase 4a) (MP 156/6-168/5) | (empty) | (empty)
[21 empty] | M25 RAPID WIDENING SECTION 4 J27-30 (PHASE 4B) (MP 168/6-176/6) | M25 Rapid Widening Section 4 J27-30 (Phase 4b) (MP 168/6-176/6) | (empty) | (empty)
[21 empty] | M25 RAPID WIDENING SECTION 4 J27-30 (PHASE 4C) (MP 176/7-185/2) | M25 Rapid Widening Section 4 J27-30 (Phase 4c) (MP 176/7-185/2) | (empty) | (empty)
[21 empty] | M25 RAPID WIDENING SECTION 5 J23-27 OBSOLETE | M25 Rapid Widening Section 5 J23-27 OBSOLETE | (empty) | (empty)
[21 empty] | M25 RELOCATION OF CCTV CAMERA 4210B | M25 Relocation of CCTV Camera 4210B | (empty) | (empty)
[21 empty] | M25.M1 INTERCHANGE M1 BRIDGES PARAPET UPGRADING | M25.M1 Interchange M1 Bridges Parapet Upgrading | (empty) | (empty)
[21 empty] | M25/A2 SOUTH ORBITAL I/C EAST AND WEST BRIDGES | M25/A2 South Orbital I/C East and West Bridges | (empty) | (empty)
[21 empty] | M25/M3 JUNCTION TM IMPROVEMENTS | M25/M3 Junction TM Improvements | (empty) | (empty)
[21 empty] | M27 DITCH CROSSINGS | M27 Ditch Crossings | (empty) | (empty)
[21 empty] | M27 J12 TIPNER SLIP ROADS (WITH PORTSMOUTH CC) | M27 J12 Tipner Slip Roads (with Portsmouth CC) | (empty) | (empty)
[21 empty] | M27 J3 TO J4 WIDENING | M27 J3 to J4 Widening | (empty) | (empty)
[21 empty] | M27 J5 FREEFLOW EB ONSLIP IMPROVEMENT | M27 J5 Freeflow EB Onslip Improvement | (empty) | (empty)
[21 empty] | M27 J9 IMPROVEMENTS | M27 J9 Improvements | (empty) | (empty)
[21 empty] | M27 JUNCTION 5 IMPROVEMENT SCHEME | M27 Junction 5 Improvement Scheme | (empty) | (empty)
[21 empty] | M27 JUNCTIONS 11 TO 12 CLIMBING LANES | M27 Junctions 11 to 12 Climbing Lanes | (empty) | (empty)
[21 empty] | M27 NMIS MBU IMPROVEMENTS | M27 NMIS MBU Improvements | (empty) | (empty)
[21 empty] | M27 SECOND GENERATION CCTV TRIAL PHASE 2 | M27 Second Generation CCTV Trial Phase 3 | (empty) | (empty)
[21 empty] | M27/16.50 BASSETT AVE PIER STRENGTHENING | M27/16.50 Bassett Ave Pier Strengthening | (empty) | (empty)
[21 empty] | M27/16.7 BASSETT WOOD CANDN PARAPET REPLACEMENT | M27/16.7 Bassett Wood CandN Parapet Replacement | (empty) | (empty)
[21 empty] | M27/32-45 PARKMAN CANT/PORTAL AND CCTV NMIS | M27/32-45 Parkman Cant/Portal and CCTV NMIS | (empty) | (empty)
[21 empty] | M3 BROOMHILL FOOTBRIDGE | M3 Broomhill Footbridge | (empty) | (empty)
[21 empty] | M3 CLIDDESDEN FOOTBRIDGE REPLACEMENT OF MAIN SPAN | M3 Cliddesden Footbridge Replacement of Main Span | (empty) | (empty)
[21 empty] | M3 HACKWOOD ROAD PARAPET AND ENVIRONMENTAL BARRIER | M3 Hackwood Road Parapet and Environmental Barrier | (empty) | (empty)
[21 empty] | M3 J2 TO 4A MANAGED MOTORWAYS (AREA 3) | M3 J2 to 4a Managed Motorways (Area 3) | (empty) | (empty)
[21 empty] | M3 J2 TO 4A MANAGED MOTORWAYS (MP30-37.10 INCLUSIVE) (M25 DBFO) | M3 J2 to 4a Managed Motorways (MP30-37.10 inclusive) (M25 DBFO) | (empty) | (empty)
[21 empty] | M3 J2 TO 4A MANAGED MOTORWAYS (NOT TO BE USED) | M3 J2 to 4a Managed Motorways (Not to be Used) | (empty) | (empty)
[21 empty] | M3 J3 NORTHBOUND DIVERGE IMPROVEMENTS | M3 J3 Northbound Diverge Improvements | (empty) | (empty)
[21 empty] | M3 J3-4 ACOUSTIC BARRIERS | M3 J3-4 Acoustic Barriers | (empty) | (empty)
[21 empty] | M3 J6 BLACK DAM IMPROVEMENTS (PS: ED FRENCH) | M3 J6 Black Dam Improvements (PS: Ed French) | (empty) | (empty)
[21 empty] | M3 JUNCTION 3-4 ACOUSTIC BARRIERS PHASE 3 | M3 Junction 3-4 Acoustic Barriers Phase 4 | (empty) | (empty)
[21 empty] | M3/40.90 BRICKHILL FOOTBRIDGE | M3/40.90 Brickhill Footbridge | (empty) | (empty)
[21 empty] | M3/44.10 STRANDWAYS FOOTBRIDGE | M3/44.10 Strandways Footbridge | (empty) | (empty)
[21 empty] | M3/58.20 BACO MINLEY RD 4 SPAN | M3/58.20 BACO Minley Rd 4 Span | (empty) | (empty)
[21 empty] | M3/62.4 TAMPLINS FARM LANE BACO | M3/62.4 Tamplins Farm Lane BACO | (empty) | (empty)
[21 empty] | M32 EASTVILLE VIADUCT - PHASE II | M32 Eastville Viaduct - Phase II | (empty) | (empty)
[21 empty] | M4 35.9 AND 36.5 BRIDGES UPGRADE | M4 35.9 and 36.5 Bridges Upgrade | (empty) | (empty)
[21 empty] | M4 ACCOMMODATION BRIDGES STUDY | M4 Accommodation Bridges Study | (empty) | (empty)
[21 empty] | M4 ACOUSTIC BARRIERS | M4 Acoustic Barriers | (empty) | (empty)
[21 empty] | M4 BLACKHORSE FOOTBRIDGE REPLACEMENT | M4 Blackhorse Footbridge Replacement | (empty) | (empty)
[21 empty] | M4 BLAGROVE RAILWAY BRIDGE PARAPET UPGRADE | M4 Blagrove Railway Bridge Parapet Upgrade | (empty) | (empty)
[21 empty] | M4 CHALVEY I/C BDGS UPGRD | M4 Chalvey I/C Bdgs Upgrd | (empty) | (empty)
[21 empty] | M4 CHIEVELEY I/C BRIDGES 91.6 AND 91.8 | M4 Chieveley i/c Bridges 91.6 and 91.9 | (empty) | (empty)
[21 empty] | M4 DATCHET; WOOD LANE; RIDING AND REC PIER PROTECTION | M4 Datchet,Wood Lane, Riding and Rec Pier Protection | (empty) | (empty)
[21 empty] | M4 J1-J4B SIGNAL AND GANTRY RENEWALS | M4 J1-J4B Signal and Gantry Renewals | (empty) | (empty)
[21 empty] | M4 J3 TO 12 SMART MOTORWAY | M4 J3 to 12 Smart Motorway | (empty) | (empty)
[21 empty] | M4 J5 TO 8/9 NMIS MS4 INFILL | M4 J5 to 8/9 NMIS MS4 Infill | (empty) | (empty)
[21 empty] | M4 J5-7 MAJOR MAINTENANCE HYBRID | M4 J5-7 MAJOR MAINTENANCE HYBRID | (empty) | (empty)
[21 empty] | M4 J8-J12 MIDAS VMS CCTV SCREWPILES FOUNDATIONS | M4 J8-J12 MIDAS VMS CCTV Screwpiles Foundations | (empty) | (empty)
[21 empty] | M4 JUNCTION 11 AND MEREOAK IMPROVEMENTS | M4 Junction 11 and Mereoak Improvements | (empty) | (empty)
[21 empty] | M4 JUNCTION 18 EASTBOUND DIVERGE | M4 Junction 18 Eastbound Diverge | (empty) | (empty)
[21 empty] | M4 JUNCTION 4 IMPROVEMENT SCHEME | M4 Junction 4 Improvement Scheme | (empty) | (empty)
[21 empty] | M4 JUNCTION 8/9 SHEET PILE RETAINING WALLS | M4 Junction 8/9 Sheet Pile Retaining Walls | (empty) | (empty)
[21 empty] | M4 LOWER LAPDOWN FARM - PIER PROTECTION | M4 Lower Lapdown Farm - Pier Protection | (empty) | (empty)
[21 empty] | M4 MIDGE HALL BRIDGE REPLACEMENT | M4 Midge Hall Bridge Replacement | (empty) | (empty)
[21 empty] | M4 OLIVEMEAD FARM ACCESS | M4 Olivemead Farm Access | (empty) | (empty)
[21 empty] | M4 PARKS FARM ACCESS | M4 Parks Farm Access | (empty) | (empty)
[21 empty] | M4 PINNELS FARM ACCESS | M4 Pinnels Farm Access | (empty) | (empty)
[21 empty] | M4 READING I/C IMPROVEMENTS (SECTION 278) | M4 Reading I/C Improvements (Section 278) | (empty) | (empty)
[21 empty] | M4 RUN-ON SLABS | M4 Run-on Slabs | (empty) | (empty)
[21 empty] | M4 SEVERN BRIDGE APPROACH - CATHERINE HILL SIGNS UPGRADE | M4 Severn Bridge Approach - Catherine Hill Signs Upgrade | (empty) | (empty)
[21 empty] | M4 SOUTH LEAZE FOOTBRIDGE REPLACEMENT | M4 South Leaze Footbridge Replacement | (empty) | (empty)
[21 empty] | M4 SPITTLEBOROUGH ACCOMODATION | M4 Spittleborough Accomodation | (empty) | (empty)
[21 empty] | M4 SUMMERLANDS ACCESS BRIDGE REPLACEMENT | M4 Summerlands Access Bridge Replacement | (empty) | (empty)
[21 empty] | M4 TECHNOLOGY RENEWAL (HEATHROW SPUR) | M4 Technology Renewal (Heathrow Spur) | (empty) | (empty)
[21 empty] | M4 THE SHRUB RAILWAY BRIDGE UPGRADING | M4 The Shrub Railway Bridge Upgrading | (empty) | (empty)
[21 empty] | M4 WIDENING CHALVEY CULVERT | M4 Widening Chalvey Culvert | (empty) | (empty)
[21 empty] | M4 WILTSHIRE BRIDGE REHABILITATION | M4 Wiltshire Bridge Rehabilitation | (empty) | (empty)
[21 empty] | M4/110.1 MEMBURY FOOTBRIDGE PIER STRENGTHENING | M4/110.1 Membury Footbridge Pier Strengthening | (empty) | (empty)
[21 empty] | M4/32.10 HAMS FARM FOOTBRIDGE | M4/32.10 Hams Farm Footbridge | (empty) | (empty)
[21 empty] | M4/74-79 WSP MS4 GANTRY ON ROAD TRIAL | M4/74-79 WSP MS4 Gantry on Road Trial | (empty) | (empty)
[21 empty] | M4/M5 ALMONDSBURY IMPROVEMENT PHASE 1A AND 2A | M4/M5 Almondsbury Improvement Phase 1A and 2A | (empty) | (empty)
[21 empty] | M4/M5 DYNAMIC HARD SHOULDER RUNNING | M4/M5 Dynamic Hard Shoulder Running | (empty) | (empty)
[21 empty] | M4/M5 IMPROVEMENT SCHEMES | M4/M5 Improvement Schemes | (empty) | (empty)
[21 empty] | M40 COMMUNICATIONS UPGRADES | M40 Communications Upgrades | (empty) | (empty)
[21 empty] | M40 J10 TO J11 MOTORWAY SIGNALS | M40 J10 to J11 Motorway Signals | (empty) | (empty)
[21 empty] | M40 J15 - J16 CCTV CAMERAS | M40 J15 - J16 CCTV Cameras | (empty) | (empty)
[21 empty] | M40 J15 TO M42 J3A MS4 MIDAS | M40 J15 to M42 J3a MS4 MIDAS | (empty) | (empty)
[21 empty] | M40 J9 - J10 MIDAS CCTV | M40 J9 - J10 MIDAS CCTV | (empty) | (empty)
[21 empty] | M40 J9 TO J10 MOTORWAY GANTRIES | M40 J9 to J10 Motorway Gantries | (empty) | (empty)
[21 empty] | M40 JUNCT 9 WENDLEBURY | M40 Junct 9 Wendlebury | (empty) | (empty)
[21 empty] | M40 JUNCTION 15 TPI SCHEME | M40 Junction 15 TPI Scheme | (empty) | (empty)
[21 empty] | M40 JUNCTION 1A EASTBOUND IMPROVEMENT | M40 Junction 1A Eastbound Improvement | (empty) | (empty)
[21 empty] | M40 JUNCTION 4 HANDY CROSS IMPROVEMENTS | M40 Junction 4 Handy Cross Improvements | (empty) | (empty)
[21 empty] | M42 - NURSERIES. WIDNEY MANOR. HENWOOD RIVER BRIDGES EDGE BEAM MODIFICATIONS | M42 - Nurseries, Widney Manor, Henwood River Bridges Edge Beam Modifications | (empty) | (empty)
[21 empty] | M42 ACTIVE TRAFFIC MANAGEMENT | M42 Active Traffic Management | (empty) | (empty)
[21 empty] | M42 EDGE BEAM MODIFICATIONS | M42 Edge Beam Modifications | (empty) | (empty)
[21 empty] | M42 J3 - J3A ADVANCE ATM | M42 J3 - J3a Advance ATM | (empty) | (empty)
[21 empty] | M42 J9-11 MIDAS; VMS AND CCTV | M42 J9-11 Midas, VMS and CCTV | (empty) | (empty)
[21 empty] | M42 OUTFALLS NO. 7(25.1) AND 16(30.1) | M42 Outfalls No. 7(25.1) and 16(30.1) | (empty) | (empty)
[21 empty] | M42 POOLHEADLANE O/B DAMAGED EDGE BEAM ASSESSMENT | M42 PoolheadLane O/B Damaged Edge Beam Assessment | (empty) | (empty)
[21 empty] | M42 SOLIHULL BUSINESS PARK S278 | M42 Solihull Business Park S279 | (empty) | (empty)
[21 empty] | M42/A452 NORTH O/B DAMAGED EDGE BEAM ASSESSMENT | M42/A452 North O/B Damaged Edge Beam Assessment | (empty) | (empty)
[21 empty] | M49 AVONMOUTH JUNCTION | M49 Avonmouth Junction | (empty) | (empty)
[21 empty] | M5 AVONMOUTH BRIDGE - DEMAG JOINT MODIFICATIONS 2004 | M5 Avonmouth Bridge - Demag Joint Modifications 2005 | (empty) | (empty)
[21 empty] | M5 AVONMOUTH BRIDGE ACCESS GANTRIES | M5 Avonmouth Bridge Access Gantries | (empty) | (empty)
[21 empty] | M5 AVONMOUTH BRIDGE RE-PAINTING | M5 Avonmouth Bridge Re-Painting | (empty) | (empty)
[21 empty] | M5 AVONMOUTH BRIDGE STRENGTHENING | M5 AVONMOUTH BRIDGE STRENGTHENING | (empty) | (empty)
[21 empty] | M5 BARNWOOD BY-PASS UNDERBRIDGE REHABILITATION | M5 Barnwood By-Pass Underbridge Rehabilitation | (empty) | (empty)
[21 empty] | M5 BROOKFIELD ROAD BRIDGE REHABILITATION | M5 Brookfield Road Bridge Rehabilitation | (empty) | (empty)
[21 empty] | M5 BROUGHTON BROOK OUTFALL SCHEME | M5 Broughton Brook Outfall Scheme | (empty) | (empty)
[21 empty] | M5 CLIMBING LANES - HALLEN HILL | M5 Climbing Lanes - Hallen Hill | (empty) | (empty)
[21 empty] | M5 CLIMBING LANES - TICKENHAM HILL | M5 Climbing Lanes - Tickenham Hill | (empty) | (empty)
[21 empty] | M5 COALEY CAMBRIDGE OVERBRIDGE | M5 Coaley Cambridge Overbridge | (empty) | (empty)
[21 empty] | M5 FUEL PRICE INDICATORS | M5 Fuel Price Indicators | (empty) | (empty)
[21 empty] | M5 GLOS DRIVER INFORMATION SYSTEM PHASE 1 | M5 Glos Driver Information System Phase 2 | (empty) | (empty)
[21 empty] | M5 GLOS DRIVER INFORMATION SYSTEM PHASE 2 | M5 Glos Driver Information System Phase 3 | (empty) | (empty)
[21 empty] | M5 HELE CATTLE CREEP - PARAPET RENEWAL | M5 Hele Cattle Creep - Parapet Renewal | (empty) | (empty)
[21 empty] | M5 HUCCLECOTE ROAD U/B REHABILITATION | M5 Hucclecote Road U/B Rehabilitation | (empty) | (empty)
[21 empty] | M5 IMPNEY FARM ACOUSTIC BARRIER | M5 Impney Farm Acoustic Barrier | (empty) | (empty)
[21 empty] | M5 J 9 ASCHURCH INTERCHANGE PIER STRENGTHENING | M5 J 9 Aschurch Interchange Pier Strengthening | (empty) | (empty)
[21 empty] | M5 J11-12 MIDAS INFILL S/B | M5 J11-12 MIDAS Infill S/B | (empty) | (empty)
[21 empty] | M5 J12-13 MIDAS SB | M5 J12-13 MIDAS SB | (empty) | (empty)
[21 empty] | M5 J17-18 SIGNALLING IMPROVEMENTS SB | M5 J17-18 Signalling Improvements SB | (empty) | (empty)
[21 empty] | M5 J2 - J3 9/9B CCTV | M5 J2 - J3 9/9B CCTV | (empty) | (empty)
[21 empty] | M5 J21 - J22 BRIDGE REHABILITATION WORKS | M5 J21 - J22 Bridge Rehabilitation Works | (empty) | (empty)
[21 empty] | M5 J23 - 24 BRIDGE REHABILITATION WORKS | M5 J23 - 24 Bridge Rehabilitation Works | (empty) | (empty)
[21 empty] | M5 J23-24 MIDAS SB | M5 J23-24 MIDAS SB | (empty) | (empty)
[21 empty] | M5 J24 HUNTWORTH IC BRIDGE REHAB | M5 J24 HUNTWORTH IC BRIDGE REHAB | (empty) | (empty)
[21 empty] | M5 J24-25 MIDAS SB | M5 J24-25 MIDAS SB | (empty) | (empty)
[21 empty] | M5 J25 BLACKBROOK POLLUTION CONTROL | M5 J25 Blackbrook Pollution Control | (empty) | (empty)
[21 empty] | M5 J25-24 MIDAS NB | M5 J25-24 MIDAS NB | (empty) | (empty)
[21 empty] | M5 J25-24 MIDAS NB (SECTION 2) | M5 J25-24 MIDAS NB (Section 2) | (empty) | (empty)
[21 empty] | M5 J29 TO J31 CCTV IMPROVEMENT (AREA 1) | M5 J29 to J31 CCTV Improvement (Area 1) | (empty) | (empty)
[21 empty] | M5 J4A-6 MANAGED MOTORWAY | M5 J4A-6 Managed Motorway | (empty) | (empty)
[21 empty] | M5 J9 - J31 CCTV SITES | M5 J9 - J31 CCTV Sites | (empty) | (empty)
[21 empty] | M5 JUNCTION 12 IMPROVEMENT | M5 Junction 12 Improvement | (empty) | (empty)
[21 empty] | M5 JUNCTION 16 IMPROVEMENTS | M5 Junction 16 Improvements | (empty) | (empty)
[21 empty] | M5 JUNCTION 20 - 21 | M5 Junction 20 - 22 | (empty) | (empty)
[21 empty] | M5 JUNCTION 29 IMPROVEMENT | M5 Junction 29 Improvement | (empty) | (empty)
[21 empty] | M5 JUNCTION 31 CAPACITY IMPROVEMENTS | M5 Junction 31 Capacity Improvements | (empty) | (empty)
[21 empty] | M5 JUNCTION 6 IMPROVEMENT | M5 Junction 6 Improvement | (empty) | (empty)
[21 empty] | M5 JUNCTIONS 25 AND 27 VMS GANTRIES PHASE 1 | M5 Junctions 25 and 27 VMS Gantries Phase 2 | (empty) | (empty)
[21 empty] | M5 JUNCTIONS 25 AND 27 VMS GANTRIES PHASE 2 | M5 Junctions 25 and 27 VMS Gantries Phase 3 | (empty) | (empty)
[21 empty] | M5 LAWRENCE WESTON O/B DECK REPLACEMENT | M5 Lawrence Weston O/B Deck Replacement | (empty) | (empty)
[21 empty] | M5 OLDBURY DECK REPAIRS AND PARAPET REPLACEMENT | M5 Oldbury Deck Repairs and Parapet Replacement | (empty) | (empty)
[21 empty] | M5 PIFFS FARM REPLACEMENT | M5 Piffs Farm Replacement | (empty) | (empty)
[21 empty] | M5 TITHEBARN LANE CYCLE BRIDGE | M5 Tithebarn Lane Cycle Bridge | (empty) | (empty)
[21 empty] | M5 YORK ROAD; OLDBURY - FLOOD ALLEVIATION SCHEME | M5 York Road, Oldbury - Flood Alleviation Scheme | (empty) | (empty)
[21 empty] | M5/66.30 TEWKSBURY AVON UNDERBRIDGE | M5/66.30 Tewksbury Avon Underbridge | (empty) | (empty)
[21 empty] | M5/81.00 HATHERLEY BROOK CULVERT | M5/81.00 Hatherley Brook Culvert | (empty) | (empty)
[21 empty] | M5/M50 MS3 GANTRIES | M5/M50 MS3 Gantries | (empty) | (empty)
[21 empty] | M50 BROMSBERROW HEATH ADS RELOCATION | M50 Bromsberrow Heath ADS Relocation | (empty) | (empty)
[21 empty] | M50 BROMSBERROW HEATH NOISE BARRIER | M50 Bromsberrow Heath Noise Barrier | (empty) | (empty)
[21 empty] | M50 BUSHLEY BROOK TO LONGDON BROOK | M50 Bushley Brook to Longdon Brook | (empty) | (empty)
[21 empty] | M50 BUSHLEY BROOK VIADUCT REPLACEMENT | M50 Bushley Brook Viaduct Replacement | (empty) | (empty)
[21 empty] | M50 CONCRETE REPAIRS | M50 Concrete Repairs | (empty) | (empty)
[21 empty] | M50 RIPPLE BROOK VIADUCT REPLACEMENT | M50 Ripple Brook Viaduct Replacement | (empty) | (empty)
[21 empty] | M50/13.10 GRAFTON FARM CROSSING | M50/13.10 Grafton Farm Crossing | (empty) | (empty)
[21 empty] | M50/23.90 BOYCE COTTAGE UNDERPASS | M50/23.90 Boyce Cottage Underpass | (empty) | (empty)
[21 empty] | M50/25.2 FOUR OAKS | M50/25.2 Four Oaks | (empty) | (empty)
[21 empty] | M50/31.2 SANDFORD UNDERPASS | M50/31.2 Sandford Underpass | (empty) | (empty)
[21 empty] | M50/A449 VMS | M50/A449 VMS | (empty) | (empty)
[21 empty] | M53 BIDSTON MOSS VIADUCT ASSESSMENT AND STRENGTHENING | M53 BIDSTON MOSS VIADUCT ASSESSMENT and STRENGTHENING | (empty) | (empty)
[21 empty] | M53 BIDSTON MOSS VIADUCT STRENGTHENING | M53 Bidston Moss Viaduct Strengthening | (empty) | (empty)
[21 empty] | M53 FINA CANAL OFF SLIP LIGHT WELL - BRIDGE | M53 Fina Canal Off Slip Light Well - Bridge | (empty) | (empty)
[21 empty] | M53 GANTRIES | M53 GANTRIES | (empty) | (empty)
[21 empty] | M53 JUNCTION 4 TO RABY HALL | M53 Junction 4 to Raby Hall | (empty) | (empty)
[21 empty] | M53 WOODCHURCH VIADUCT | M53 Woodchurch Viaduct | (empty) | (empty)
[21 empty] | M54 CLUDDLEY LANE BRIDGE | M54 Cluddley Lane Bridge | (empty) | (empty)
[21 empty] | M54 V-FESTIVAL GANTRIES (PHASE 1) | M54 V-Festival Gantries (Phase 1) | (empty) | (empty)
[21 empty] | M54 V-FESTIVAL GANTRIES (PHASE 2) | M54 V-Festival Gantries (Phase 2) | (empty) | (empty)
[21 empty] | M56 BLACK CARR BRIDGE | M56 Black Carr Bridge | (empty) | (empty)
[21 empty] | M56 CHESHIRE MIDAS AND CCTV | M56 Cheshire MIDAS and CCTV | (empty) | (empty)
[21 empty] | M56 J15 WESTBOUND MS3 | M56 J15 Westbound MS4 | (empty) | (empty)
[21 empty] | M56 J7 DIVERGE | M56 J7 Diverge | (empty) | (empty)
[21 empty] | M56 J9-16 CHESHIRE MIDAS AND CCTV | M56 J9-16 Cheshire MIDAS and CCTV | (empty) | (empty)
[21 empty] | M56 JUNCTION 14 DRAINAGE WORKS | M56 Junction 14 Drainage Works | (empty) | (empty)
[21 empty] | M56 SUTTON FIELDS FARM BRIDGE | M56 Sutton Fields Farm Bridge | (empty) | (empty)
[21 empty] | M56 THORLEY BRIDGE REPLACEMENT | M56 Thorley Bridge Replacement | (empty) | (empty)
[21 empty] | M56/M53 DIS PINCH POINT SCHEME (PS: PHILIP TYRELL) | M56/M53 DIS Pinch Point Scheme (PS: Philip Tyrell) | (empty) | (empty)
[21 empty] | M56; BOWDON VIEW DECK REPLACEMENT | M56, Bowdon View Deck Replacement | (empty) | (empty)
[21 empty] | M57/M58 DIS PINCH POINT SCHEME (PS: PHILIP TYRELL) | M57/M58 DIS Pinch Point Scheme (PS: Philip Tyrell) | (empty) | (empty)
[21 empty] | M6 EXTENSION - CARLISLE TO GUARDS MILL | M6 Extension - Carlisle to Guards Mill | (empty) | (empty)
[21 empty] | M6 GANTRY ASSESSMENT(NEW SIGNS) | M6 Gantry Assessment(New Signs) | (empty) | (empty)
[21 empty] | M6 GRAVELLY HILL CCTV SECURITY SCHEME | M6 Gravelly Hill CCTV Security Scheme | (empty) | (empty)
[21 empty] | M6 HIGH WIND VMS | M6 High Wind VMS | (empty) | (empty)
[21 empty] | M6 HYBRID JCT 16 - JCT 17 | M6 Hybrid Jct 16 - jct 18 | (empty) | (empty)
[21 empty] | M6 J10-11 PIER PROTECTION | M6 J10-11 Pier Protection | (empty) | (empty)
[21 empty] | M6 J10A-13 AND M54 SIGNAL AND MIDAS UPGRADE | M6 J10a-13 and M54 Signal and MIDAS Upgrade | (empty) | (empty)
[21 empty] | M6 J16-19 SMART MOTORWAY | M6 J16-19 Smart Motorway | (empty) | (empty)
[21 empty] | M6 J18 TO 19 HYBRID | M6 J18 to 19 Hybrid | (empty) | (empty)
[21 empty] | M6 J18 TO 19 HYBRID - SUDLOW | M6 J18 to 19 Hybrid - Sudlow | (empty) | (empty)
[21 empty] | M6 J2-4 SMART MOTORWAY (PS: KAMPANDILA KALUBA) | M6 J2-4 Smart Motorway (PS: Kampandila Kaluba) | (empty) | (empty)
[21 empty] | M6 J33 VMS-CCTV 13/14 SCHEME | M6 J33 VMS-CCTV 13/14 Scheme | (empty) | (empty)
[21 empty] | M6 J35 VMS-CCTV 14/15 SCHEME (PS: DANIEL FOSTER) | M6 J35 VMS-CCTV 14/15 Scheme (PS: Daniel Foster) | (empty) | (empty)
[21 empty] | M6 JUNCTION 10A TO 13 MANAGED MOTORWAY (PHASE 1) | M6 Junction 10a to 13 Managed Motorway (Phase 1) | (empty) | (empty)
[21 empty] | M6 JUNCTION 10A TO 13 MANAGED MOTORWAY (PHASE 2) | M6 Junction 10a to 13 Managed Motorway (Phase 2) | (empty) | (empty)
[21 empty] | M6 JUNCTION 17 IMPROVEMENTS | M6 Junction 17 Improvements | (empty) | (empty)
[21 empty] | M6 JUNCTION 2 ANSTY BUSINESS PARK | M6 Junction 2 Ansty Business Park | (empty) | (empty)
[21 empty] | M6 JUNCTION 2 SIGNALISATION | M6 Junction 2 Signalisation | (empty) | (empty)
[21 empty] | M6 JUNCTION 32 NORTHBOUND WIDENING | M6 Junction 32 Northbound Widening | (empty) | (empty)
[21 empty] | M6 JUNCTION 9 - TRAFFIC METERING | M6 Junction 9 - Traffic Metering | (empty) | (empty)
[21 empty] | M6 RIVER COLE BRIDGE M6 172.5 | M6 River Cole Bridge M6 172.6 | (empty) | (empty)
[21 empty] | M6 RIVER DANE BRIDGE MAINTENANCE WORKS | M6 River Dane Bridge Maintenance Works | (empty) | (empty)
[21 empty] | M6 S278 J16 BASFORD WEST | M6 S278 J16 Basford West | (empty) | (empty)
[21 empty] | M6 SUDLOW BRIDGES | M6 Sudlow Bridges | (empty) | (empty)
[21 empty] | M6 TABLEY HYBRID | M6 Tabley Hybrid | (empty) | (empty)
[21 empty] | M6 THELWALL VIADUCT ASSESSMENT AND STRENGTHENING | M6 THELWALL VIADUCT ASSESSMENT and STRENGTHENING | (empty) | (empty)
[21 empty] | M6/171.90 FOOTPATHS 77 AND 72 | M6/171.90 Footpaths 77 and 73 | (empty) | (empty)
[21 empty] | M6/191.4S GANTRY STRIKE | M6/191.4S Gantry Strike | (empty) | (empty)
[21 empty] | M6/192.30/S SIGN GANTRY 5923A/B | M6/192.30/S Sign Gantry 5923A/B | (empty) | (empty)
[21 empty] | M6/193.6 WATER MAIN CULVERT | M6/193.6 Water Main Culvert | (empty) | (empty)
[21 empty] | M6/M62 CROFT TELEPHONE RELOCATION SCHEME | M6/M62 Croft Telephone Relocation Scheme | (empty) | (empty)
[21 empty] | M60 CONTRACT 1 | M60 CONTRACT 2 | (empty) | (empty)
[21 empty] | M60 CONTRACT 3 | M60 CONTRACT 4 | (empty) | (empty)
[21 empty] | M60 ECCLES GANTRY DESIGN | M60 Eccles Gantry Design | (empty) | (empty)
[21 empty] | M60 EGERTON BRIDGE - PARAPET REPLACEMENT | M60 Egerton Bridge - Parapet Replacement | (empty) | (empty)
[21 empty] | M60 IMPROVEMENT JUCTIONS 5 - 8 WIDENING | M60 Improvement Juctions 5 - 8 Widening | (empty) | (empty)
[21 empty] | M60 IRWELL VALLEY BRIDGE - STRENGTHENING | M60 Irwell Valley Bridge - Strengthening | (empty) | (empty)
[21 empty] | M60 J24 DENTON ISLAND PHASE 2 PINCH POINT | M60 J24 Denton Island Phase 2 Pinch Point | (empty) | (empty)
[21 empty] | M60 J27 TIVIOT WAY | M60 J27 Tiviot Way | (empty) | (empty)
[21 empty] | M60 J5-8 FOOTBRIDGES - VANDAL DAMAGE | M60 J5-8 Footbridges - Vandal Damage | (empty) | (empty)
[21 empty] | M60 J8-14 MANAGED MOTORWAY | M60 J8-14 Managed Motorway | (empty) | (empty)
[21 empty] | M60 JUNCTION 1 WIDENING OF OFF SLIPS | M60 Junction 1 Widening of Off Slips | (empty) | (empty)
[21 empty] | M60 JUNCTION 1-2 CONCRETE OVERLAY HYBRID SCHEME | M60 Junction 1-2 Concrete Overlay Hybrid Scheme | (empty) | (empty)
[21 empty] | M60 JUNCTION 9: TRAFFORD PARKWAY | M60 Junction 9: Trafford Parkway | (empty) | (empty)
[21 empty] | M60 PRINCESS PARKWAY NORTH AND SOUTH BRIDGES BD79 ASSESSMENT | M60 Princess Parkway North and South Bridges BD79 Assessment | (empty) | (empty)
[21 empty] | M60 PRINCESS PARKWAY NORTH AND SOUTH STRENGTHENING | M60 Princess Parkway North and South Strengthening | (empty) | (empty)
[21 empty] | M60 RESIGNING CONTRACTS 1 2 AND 3 | M60 Resigning Contracts 1, 2 and 4 | (empty) | (empty)
[21 empty] | M60 WEATHER STATIONS | M60 Weather Stations | (empty) | (empty)
[21 empty] | M61 BAGGANLEY CANAL BRIDGE | M61 Bagganley Canal Bridge | (empty) | (empty)
[21 empty] | M61 DOUGLAS VALE BRIDGE | M61 Douglas Vale Bridge | (empty) | (empty)
[21 empty] | M61 GRIMEFORD MILL BRIDGE | M61 Grimeford Mill Bridge | (empty) | (empty)
[21 empty] | M61 LIMBRICK QUARRY BRIDGE | M61 Limbrick Quarry Bridge | (empty) | (empty)
[21 empty] | M62 J12 EASTBOUND DIVERGE | M62 J12 Eastbound Diverge | (empty) | (empty)
[21 empty] | M62 J25-30 MANAGED MOTORWAY | M62 J25-30 Managed Motorway | (empty) | (empty)
[21 empty] | M62 J25-30 MANAGED MOTORWAY (PHASE 1 - J27-28) (MP 106/9-112/2) | M62 J25-30 Managed Motorway (Phase 1 - J27-28) (MP 106/9-112/2) | (empty) | (empty)
[21 empty] | M62 J25-30 MANAGED MOTORWAY (PHASE 2 - J26-27) (MP 100/7-106/9) | M62 J25-30 Managed Motorway (Phase 2 - J26-27) (MP 100/7-106/9) | (empty) | (empty)
[21 empty] | M62 J25-30 MANAGED MOTORWAY (PHASE 3 - J25-26) (MP 95/2-100/7) | M62 J25-30 Managed Motorway (Phase 3 - J25-26) (MP 95/2-100/7) | (empty) | (empty)
[21 empty] | M62 J25-30 MANAGED MOTORWAY (PHASE 4 - J29-30) (MP 116/4-121/0) | M62 J25-30 Managed Motorway (Phase 4 - J29-30) (MP 116/4-121/0) | (empty) | (empty)
[21 empty] | M62 J25-30 MANAGED MOTORWAY (PHASE 5 - J28-29) (DBFO) (MP 112/2-116/4) | M62 J25-30 Managed Motorway (Phase 5 - J28-29) (DBFO) (MP 112/2-116/4) | (empty) | (empty)
[21 empty] | M62 J30-32 HATMS UPGRADE SCHEME | M62 J30-32 HATMS Upgrade scheme | (empty) | (empty)
[21 empty] | M62 J31-32 PINCH POINT | M62 J31-32 Pinch Point | (empty) | (empty)
[21 empty] | M62 JUCTION 29 RE-LINING SCHEME | M62 Juction 29 Re-lining Scheme | (empty) | (empty)
[21 empty] | M62 JUNC 31 NORMANTON INDUSTRIAL ESTATE EXTENSION | M62 Junc 31 Normanton Industrial Estate Extension | (empty) | (empty)
[21 empty] | M62 JUNCTION 6 IMPROVEMENT TPI | M62 Junction 6 Improvement TPI | (empty) | (empty)
[21 empty] | M62 JUNCTION 6 IMPROVEMENTS (OMMITTED IN ERROR) | M62 Junction 6 Improvements (Ommitted in Error) | (empty) | (empty)
[21 empty] | M62 LANHAM TECHNOLOGY IMPROVEMENT (PS: DEREK DOBINSON) | M62 Lanham Technology Improvement (PS: Derek Dobinson) | (empty) | (empty)
[21 empty] | M62 LOWER BOOTH BRIDGE - VEHICLE IMPACT DAMAGE | M62 Lower Booth Bridge - Vehicle Impact Damage | (empty) | (empty)
[21 empty] | M62 M2M METERING PILOT SCHEME | M62 M2M Metering Pilot Scheme | (empty) | (empty)
[21 empty] | M62 NEW JUNCTION 8 AND WIDENING JUNCTION 8 TO 9 | M62 New Junction 8 and Widening Junction 8 to 10 | (empty) | (empty)
[21 empty] | M62 STATIONARY VEHICLE DETECTION | M62 Stationary Vehicle Detection | (empty) | (empty)
[21 empty] | M62 TRIAL AIR QUALITY MITIGATION MEASURES | M62 Trial Air Quality Mitigation Measures | (empty) | (empty)
[21 empty] | M62 WEST YORKS NMCS UPGRADE J22-25 | M62 West Yorks NMCS Upgrade J22-26 | (empty) | (empty)
[21 empty] | M62 WHITECHAPEL BRIDGE REPLACEMENT | M62 Whitechapel Bridge Replacement | (empty) | (empty)
[21 empty] | M65 BLACKBURN M/WAY SERVICE AREA; PROPOSED SIGN REPLACEMENT | M65 Blackburn M/way Service Area, Proposed Sign Replacement | (empty) | (empty)
[21 empty] | M65 HIGH WIND VMS | M65 High Wind VMS | (empty) | (empty)
[21 empty] | M66 J2-1 HYBRID | M66 J2-1 Hybrid | (empty) | (empty)
[21 empty] | M67 CROWN POINT RETAIL PARK; DENTON | M67 Crown Point Retail Park, Denton | (empty) | (empty)
[21 empty] | MAC 7 INDIVIDUAL/NEW STRUCTURES/MASTS | MAC 7 Individual/New Structures/Masts | (empty) | (empty)
[21 empty] | MAC 7 - MAINTENANCE SCHEMES AMSCOTT | MAC 7 - Maintenance Schemes AMScott | (empty) | (empty)
[21 empty] | MAC 7 - PIER STRENGTHENING | MAC 7 - Pier Strengthening | (empty) | (empty)
[21 empty] | MAC 7 - STEADY STATE ASSESSMENTS | MAC 7 - Steady State Assessments | (empty) | (empty)
[21 empty] | MAC 9 - MAINTENANCE/S.S.A./RESIDUAL DUTIES | MAC 9 - Maintenance/S.S.A./Residual Duties | (empty) | (empty)
[21 empty] | MAC AREA 12 STEADY STATE ASSESSMENTS | MAC Area 12 steady state assessments | (empty) | (empty)
[21 empty] | MAINTENANCE SCHEMES | Maintenance Schemes | (empty) | (empty)
[21 empty] | MANCHESTER BUSINESS PARK (M56 JUNCTION 5) | Manchester Business Park (M56 Junction 5) | (empty) | (empty)
[21 empty] | MANCHESTER DRIVER INFORMATION STRATEGY | Manchester Driver Information Strategy | (empty) | (empty)
[21 empty] | MANCHESTER METROLINK AIRPORT EXTENSION | Manchester Metrolink Airport Extension | (empty) | (empty)
[21 empty] | MANCHESTER MOTORWAY NETWORK (MAINTENANCE SCHEMES) | Manchester Motorway Network (Maintenance Schemes) | (empty) | (empty)
[21 empty] | MANCHESTER MOTORWAYS MIDAS AND MS (STAGE 5) | Manchester Motorways MIDAS and MS (Stage 5) | (empty) | (empty)
[21 empty] | MANCHESTER MOTORWAYS MIDAS AND MS3/EMS STAGE 4 | Manchester Motorways MIDAS and MS3/EMS Stage 5 | (empty) | (empty)
[21 empty] | MANCHESTER OUTER RING ROAD IMPROVEMENT SCHEMES | Manchester Outer Ring Road Improvement Schemes | (empty) | (empty)
[21 empty] | MANCHESTER SMART MOTORWAYS (M60 JCT 8 TO M62 JCT 20) | Manchester Smart Motorways (M60 Jct 8 to M62 Jct 20) | (empty) | (empty)
[21 empty] | MARKHAM EMPLOYMENT GROWTH ZONE | Markham Employment Growth Zone | (empty) | (empty)
[21 empty] | MDIS REPLACEMENT SIGNALS | MDIS replacement signals | (empty) | (empty)
[21 empty] | MERSEYSIDE NMCS UPGRADE | Merseyside NMCS Upgrade | (empty) | (empty)
[21 empty] | MIDAS AND MS3 SYSTEMS 4 | Midas and MS3 Systems 5 | (empty) | (empty)
[21 empty] | MIDAS AND MS3 SYSTEMS PHASE 4 | Midas and MS3 Systems Phase 5 | (empty) | (empty)
[21 empty] | MIDAS MS4 RETROFIT M42 J7A-9 | MIDAS MS4 Retrofit M42 J7A-10 | (empty) | (empty)
[21 empty] | MIDAS PHASE 3 M5 J 2-4 | MIDAS PHASE 3 M5 J 2-5 | (empty) | (empty)
[21 empty] | MIDAS PHASE 4 | MIDAS Phase 5 | (empty) | (empty)
[21 empty] | MIDAS PHASE 5 - M5 JNC 4A TO 8 | MIDAS PHASE 5 - M5 Jnc 4a to 9 | (empty) | (empty)
[21 empty] | MIDAS PHASE 5 - M5 JNC 4A-8 | MIDAS PHASE 5 - M5 Jnc 4a-9 | (empty) | (empty)
[21 empty] | MISSING EXISTING MS3 CANTILEVER GANTRIES ON M1 | Missing Existing MS3 Cantilever Gantries on M2 | (empty) | (empty)
[21 empty] | MM407 - RAY HALL VIADUCT | MM407 - Ray Hall Viaduct | (empty) | (empty)
[21 empty] | MS4 AND MS3 STRUCTURE RELATED ISSUES (BULK PROCUREMENT) | MS4 and MS3 Structure Related Issues (Bulk Procurement) | (empty) | (empty)
[21 empty] | MS4 SIGNS RETROFITTING TO EXISTING GANTRIES M42/M6T | MS4 signs retrofitting to existing gantries M42/M6T | (empty) | (empty)
[21 empty] | NADIS PHASE 3 | NADIS Phase 4 | (empty) | (empty)
[21 empty] | NATIONAL GRID SKYCRADLE | National Grid Skycradle | (empty) | (empty)
[21 empty] | NATIONAL SCAFFOLD GUARD STRUCTURES | National Scaffold Guard Structures | (empty) | (empty)
[21 empty] | NEWARK VMS INSTALLATION | Newark VMS Installation | (empty) | (empty)
[21 empty] | NMCS2 CHESHIRE CONTRACT 7 | NMCS2 CHESHIRE CONTRACT 8 | (empty) | (empty)
[21 empty] | NMCS2 CHESHIRE CONTRACT 8 | NMCS2 CHESHIRE CONTRACT 9 | (empty) | (empty)
[21 empty] | NMCS2 IN CHESHIRE CONTRACT 5 (TARDIS) | NMCS2 in Cheshire Contract 5 (TARDIS) | (empty) | (empty)
[21 empty] | NMCS2 LANCASHIRE CCTV PHASE 1 | NMCS2 LANCASHIRE CCTV PHASE 2 | (empty) | (empty)
[21 empty] | NMCS2 LANCASHIRE MIDAS SCHEME | NMCS2 LANCASHIRE MIDAS SCHEME | (empty) | (empty)
[21 empty] | NMIS M3 JUNCTIONS 9 TO 14 | NMIS M3 Junctions 9 to 15 | (empty) | (empty)
[21 empty] | NMIS PHASE 5 M4 JUNCTIONS 8-9 | NMIS Phase 5 M4 Junctions 8-10 | (empty) | (empty)
[21 empty] | NMIS PHASE 6 M4 JUNCTIONS 10-12 | NMIS Phase 6 M4 junctions 10-13 | (empty) | (empty)
[21 empty] | NON MOTORISED USERS: PARAPET REPLACEMENT | Non Motorised Users: Parapet Replacement | (empty) | (empty)
[21 empty] | NOT USED | Not used | (empty) | (empty)
[21 empty] | NOTTINGHAMSHIRE SAFETY CAMERA PARTNERSHIP | Nottinghamshire Safety Camera Partnership | (empty) | (empty)
[21 empty] | OAKFIELD LANE BRIDGE REFURBISHMENT | Oakfield Lane Bridge Refurbishment | (empty) | (empty)
[21 empty] | OD2 MW S ST BR ASSESS 05 06 | OD2 MW S ST BR ASSESS 05 07 | (empty) | (empty)
[21 empty] | OD3 TSRGD NON COMP SIGNS | OD3 TSRGD Non Comp Signs | (empty) | (empty)
[21 empty] | ODSE AE CCTV MASTS | ODSE AE CCTV MASTS | (empty) | (empty)
[21 empty] | PARAPET UPGRADES 5/6 | Parapet Upgrades 5/7 | (empty) | (empty)
[21 empty] | PIER STRENGTHENING FEASIBILITY ROLLING PROGRAMME | Pier Strengthening Feasibility Rolling Programme | (empty) | (empty)
[21 empty] | PINEHAM; NORTHAMPTON M1 JUNCTION J15A/A43 LINK ROAD DUALLING (S 278) | Pineham, Northampton M1 Junction J15A/A43 Link Road Dualling (S 278) | (empty) | (empty)
[21 empty] | PLEASE USE THIS NO. NEXT | PLEASE USE THIS No. NEXT | (empty) | (empty)
[21 empty] | QUEEN ELIZABETH II BRIDGE | Queen Elizabeth II Bridge | (empty) | (empty)
[21 empty] | QUICK WIN M6 J1 MS3 BASES | Quick Win M6 J1 MS3 Bases | (empty) | (empty)
[21 empty] | QUINTON BUSINESS PARKAT M5 JUNCTION 3 | Quinton Business ParkAt M5 Junction 4 | (empty) | (empty)
[21 empty] | R117 - TEMPORARY SUPPORT STEELWORK | R117 - Temporary Support Steelwork | (empty) | (empty)
[21 empty] | RAMP METERING PHASE 2 (AREA 3) | Ramp Metering Phase 2 (Area 3) | (empty) | (empty)
[21 empty] | RAMP METERING PHASE 2 (M25 DBFO) | Ramp Metering Phase 2 (M25 DBFO) | (empty) | (empty)
[21 empty] | READING UTC CCTV | Reading UTC CCTV | (empty) | (empty)
[21 empty] | REPAIRS TO OPA PIPELINE AT HALLEN SERVICE CULVERT "C" | Repairs to OPA Pipeline at Hallen Service Culvert "C" | (empty) | (empty)
[21 empty] | RIVER COLNE SUBWAY AREA 5 | River Colne subway Area 6 | (empty) | (empty)
[21 empty] | ROAD SIGNS | Road Signs | (empty) | (empty)
[21 empty] | ROCHDALE CANAL RESTORATION | Rochdale Canal Restoration | (empty) | (empty)
[21 empty] | S278 - TELFORD MSA SIGNAGE FOR HENRY BOOT DEVELOPMENTS | S278 - Telford MSA Signage for Henry Boot Developments | (empty) | (empty)
[21 empty] | S278 A45 RUSHDEN LAKES (PS: DAVID STEVENTON) | S278 A45 Rushden Lakes (PS: David Steventon) | (empty) | (empty)
[21 empty] | S278 LUBBESTHORPE SUSTAINABLE URBAN EXTENSION | S278 Lubbesthorpe Sustainable Urban Extension | (empty) | (empty)
[21 empty] | S278 M1 J24 EAST MIDLANDS GATEWAY | S278 M1 J24 East Midlands Gateway | (empty) | (empty)
[21 empty] | S278 SCHEMES | S278 Schemes | (empty) | (empty)
[21 empty] | SCHEME 118: WYLYE BRIDGES REHABILITATION | Scheme 118: Wylye Bridges Rehabilitation | (empty) | (empty)
[21 empty] | SCHEME 162 - AGRICULTURAL ACCESS OVERBRIDGE REPLACEMENT | Scheme 162 - Agricultural Access Overbridge Replacement | (empty) | (empty)
[21 empty] | SCHEME 163: M4 FOOTBRIDGE REPLACEMENT | Scheme 163: M4 Footbridge Replacement | (empty) | (empty)
[21 empty] | SCHEME 166 - HILL FARM BRIDGE PARAPET WORKS | Scheme 166 - Hill Farm Bridge Parapet Works | (empty) | (empty)
[21 empty] | SCHEME 177: M5 BOX CULVERT 1876 STRENGTHENING FEASIBILITY | Scheme 177: M5 Box Culvert 1876 Strengthening Feasibility | (empty) | (empty)
[21 empty] | SCHEME 180: A40 PARAPET WORKS | Scheme 180: A40 Parapet Works | (empty) | (empty)
[21 empty] | SCHEME 185: M4/M5 ALMONDSBURY I/C SAFETY BARRIER UPGRADE | Scheme 185: M4/M5 Almondsbury I/C Safety Barrier Upgrade | (empty) | (empty)
[21 empty] | SCHEME 188: REMEDIAL WORKS STRENGTHENING TO PIERS DUE TO THAUMASITE ATTACK | Scheme 188: Remedial Works Strengthening to Piers due to Thaumasite Attack | (empty) | (empty)
[21 empty] | SCHEME 194: M5 J13-J14 BRIDGES REHABILITATION | Scheme 194: M5 J13-J14 Bridges Rehabilitation | (empty) | (empty)
[21 empty] | SCHEME 2078 BOXBUSH DRAINAGE STUDY | Scheme 2078 Boxbush Drainage Study | (empty) | (empty)
[21 empty] | SCHEME 34: HOME FARM BRIDGE | Scheme 34: Home Farm Bridge | (empty) | (empty)
[21 empty] | SCHEME 40: A36 SKEW RAILWAY BRIDGE | Scheme 40: A36 Skew Railway Bridge | (empty) | (empty)
[21 empty] | SCHEME 41: A36 CHURCHILL WAY NORTH RAILWAY BRIDGE - PARAPET UPGRADE | Scheme 41: A36 Churchill Way North Railway Bridge - Parapet Upgrade | (empty) | (empty)
[21 empty] | SECTION 278 A5 CANNOCK FLOOD ALLEVIATION SCHEME | Section 278 A5 Cannock Flood Alleviation Scheme | (empty) | (empty)
[21 empty] | SECTION 278 AGREEMENT A50 TRENTHAM LAKES | Section 278 Agreement A50 Trentham Lakes | (empty) | (empty)
[21 empty] | SECTION 278 SCHEMES | Section 278 schemes | (empty) | (empty)
[21 empty] | SHELL HAVEN - LONDON GATEWAY (S278) | Shell Haven - London Gateway (S278) | (empty) | (empty)
[21 empty] | SHINFIELD EASTERN RELIEF ROAD - S278 | Shinfield Eastern Relief Road - S279 | (empty) | (empty)
[21 empty] | SMP M6 J13-15 | SMP M6 J13-16 | (empty) | (empty)
[21 empty] | SPERRY SUN - NITROGEN STORAGE TANKS | Sperry Sun - Nitrogen Storage Tanks | (empty) | (empty)
[21 empty] | SPRINGFIELD HOUSE BRIDGE PARAPET AND LIGHTING COLUMN PLINTH REPLACEMENT | Springfield House Bridge Parapet and Lighting Column Plinth Replacement | (empty) | (empty)
[21 empty] | STEADY STATE ASSESSMENT | Steady State Assessment | (empty) | (empty)
[21 empty] | STEADY STATE ASSESSMENTS | Steady State Assessments | (empty) | (empty)
[21 empty] | STEADY STATE ASSESSMENTS 04/05 | Steady State Assessments 04/06 | (empty) | (empty)
[21 empty] | STRATTON RAIL BRIDGE PARAPET UPGRADE | Stratton Rail Bridge Parapet Upgrade | (empty) | (empty)
[21 empty] | TECHMAC ESSENTIAL MAINTENANCE | TechMAC Essential Maintenance | (empty) | (empty)
[21 empty] | TELECOMMNICATION MASTS AT AREA 10 | Telecommnication Masts at Area 11 | (empty) | (empty)
[21 empty] | THELWALL NEW VIADUCT BEARING ASSESSMENT | Thelwall New Viaduct Bearing Assessment | (empty) | (empty)
[21 empty] | THREE PINNED ARCHES | Three pinned Arches | (empty) | (empty)
[21 empty] | TINSLEY VIADUCT STRENGTHENING | Tinsley Viaduct Strengthening | (empty) | (empty)
[21 empty] | TOWER CRANE AT STEWPONEY - A449 STEWPONEY. KIDDERMINSTER RD STOURTON | Tower Crane at Stewponey - A449 Stewponey, Kidderminster Rd Stourton | (empty) | (empty)
[21 empty] | TPI - A1 PETERBOROUGH TO BLYTH GRADE SEPARATED JUNCTIONS | TPI - A1 Peterborough to Blyth Grade separated Junctions | (empty) | (empty)
[21 empty] | TRAFFIC CONTROL CENTRE PROJECT - NATIONAL | Traffic Control Centre Project - National | (empty) | (empty)
[21 empty] | TRENT VALLEY RAILWAY BRIDGE 98C | Trent Valley Railway Bridge 98C | (empty) | (empty)
[21 empty] | TRIAL OF PART TIME TJR | Trial of Part Time TJR | (empty) | (empty)
[21 empty] | UNITED UTILITIES STOCKPORT UPM | United Utilities Stockport UPM | (empty) | (empty)
[21 empty] | WEST MIDLANDS 2001 TRAFFIC SURVEY | West Midlands 2001 Traffic Survey | (empty) | (empty)
[21 empty] | WEST MIDLANDS POLICE ANPR PROJECT | West Midlands Police ANPR Project | (empty) | (empty)
[21 empty] | WEST OF ALMONDSBURY VMS | West of Almondsbury VMS | (empty) | (empty)
[21 empty] | WEST OF ALMONDSEY APPROACHES VMS | West of Almondsey Approaches VMS | (empty) | (empty)
[21 empty] | WIGMORE RAILWAY STRUCTURES | Wigmore Railway Structures | (empty) | (empty)
[21 empty] | WILLEY FIELDS CULVERT IMPROVEMENT | Willey Fields Culvert Improvement | (empty) | (empty)
[21 empty] | WILTSHIRE INFORMATION AND SIGNAL ENHANCEMENT (WISE) PHASE 1 | Wiltshire Information and Signal Enhancement (WISE) Phase 2 | (empty) | (empty)
[21 empty] | WILTSHIRE INFORMATION AND SIGNAL ENHANCEMENT (WISE) PHASE 2 | Wiltshire Information and Signal Enhancement (WISE) Phase 3 | (empty) | (empty)
[20 empty] | ST_TECHNICAL_APPROVAL_STAGE_TYPE | CONTRACT | Contract | (empty) | (empty)
[21 empty] | MAINTENANCE | Maintenance | (empty) | (empty)
[21 empty] | PRE-TENDER | Pre-Tender | (empty) | (empty)
[21 empty] | TENDER | Tender | (empty) | (empty)
[21 empty] | TYPE/MODEL APPROVAL | Type/Model Approval | (empty) | (empty)
[20 empty] | ST_TECHNICAL_APPROVAL_SUBMISSION_STATUS | ACCEPTED | Accepted | (empty) | (empty)
[21 empty] | ACCEPTED WITH COMMENTS | Accepted with comments | (empty) | (empty)
[21 empty] | ONGOING | Ongoing | (empty) | (empty)
[21 empty] | REVIEWED, NOT ACCEPTED | Reviewed, not accepted | (empty) | (empty)
[21 empty] | WITHDRAWN | Withdrawn | (empty) | (empty)
[20 empty] | ST_TECHNICAL_APPROVAL_SUMMARY_SECTION | DEMOLITIONS | Demolitions | (empty) | (empty)
[21 empty] | DETRUNKING | Detrunking | (empty) | (empty)
[21 empty] | MODIFICATIONS | Modifications | (empty) | (empty)
[21 empty] | NEW STRUCTURES | New Structures | (empty) | (empty)
[21 empty] | TRUNKING | Trunking | (empty) | (empty)
[20 empty] | ST_TECHNICAL_APPROVAL_WORK_TYPE | ASSESSMENT | Assessment | (empty) | (empty)
[21 empty] | ASSESSMENT/DESIGN | Assessment/Design | (empty) | (empty)
[21 empty] | ASSESSMENT/STRENGTHENING | Assessment/Strengthening | (empty) | (empty)
[21 empty] | DEMOLITION | Demolition | (empty) | (empty)
[21 empty] | DESIGN | Design | (empty) | (empty)
[21 empty] | IMPROVEMENT | Improvement | (empty) | (empty)
[21 empty] | TEMPORARY WORKS | Temporary Works | (empty) | (empty)
[20 empty] | ST_TIE_TYPE | TIE BEAM | Tie Beam | (empty) | (empty)
[21 empty] | TIE ROD | Tie Rod | (empty) | (empty)
[20 empty] | ST_TNL_CONSTRUCTION_TYPE | BOX | Box | (empty) | (empty)
[21 empty] | DIAPHGRAM WALL WITH ROOF | Diaphgram Wall With Roof | (empty) | (empty)
[21 empty] | OTHER | Other | (empty) | (empty)
[21 empty] | SECANT PILED WALL WITH ROOF | Secant Piled With Roof | (empty) | (empty)
[21 empty] | SEGMENTAL LINING | Segmental lining | (empty) | (empty)
[21 empty] | SPRAYED LINING | Sprayed Lining | (empty) | (empty)
[20 empty] | ST_TNL_DECK_CONSTRUCTION_TYPE | BEAM AND SLAB | Beam And Slab | (empty) | (empty)
[21 empty] | IN-SITU CONCRETE PORTAL | In-situ Concrete Portal | (empty) | (empty)
[21 empty] | NOT KNOWN | Not Known | (empty) | (empty)
[21 empty] | OTHER | Other | (empty) | (empty)
[21 empty] | PRECAST CONCRETE PORTAL | Precast Concrete Portal | (empty) | (empty)
[21 empty] | SOLID SLAB | Solid Slab | (empty) | (empty)
[21 empty] | THROUGH GIRDER | Through Girder | (empty) | (empty)
[21 empty] | THROUGH TRUSS | Through Truss | (empty) | (empty)
[20 empty] | ST_TRAFFIC_CONTROL_COMMS_SYSTEM_TYPE | Automatic Incident Detection / MIDAS | Motorway Incident Detection and Automatic Signalling | (empty) | (empty)
[21 empty] | CCTV | Closed-Circuit Television | (empty) | (empty)
[21 empty] | Closure Gates/Barriers | Closure Gates/Barriers | (empty) | (empty)
[21 empty] | Emergency Phones | Emergency Phones | (empty) | (empty)
[21 empty] | Public Address Voice Alarm | Public Address Voice Alarm | (empty) | (empty)
[21 empty] | Radio Rebroadcast | Radio Rebroadcast | (empty) | (empty)
[21 empty] | Speed Enforcement | Speed Enforcement | (empty) | (empty)
[21 empty] | Traffic Monitoring and Vehicle Detection | Traffic Monitoring and Vehicle Detection | (empty) | (empty)
[21 empty] | Traffic Signs and Signals | Traffic Signs and Signals | (empty) | (empty)
[20 empty] | ST_TRAFFIC_FLOW_RESTRICTION | NONE | None | (empty) | (empty)
[21 empty] | REDUCED NO. OF LANES | Reduced No. Of Lanes | (empty) | (empty)
[21 empty] | VEHICLE WIDTH RESTRICTION ONLY | Vehicle Width Restriction Only | (empty) | (empty)
[20 empty] | ST_TRAFFIC_LANE_TYPE | DUAL LANE | Dual Lane | (empty) | (empty)
[21 empty] | NARROW LANE (BETWEEN 2.5M AND 3.65M) | Narrow Lane (between 2.5m and 3.65m) | (empty) | (empty)
[21 empty] | NOT APPLICABLE | Not Applicable | (empty) | (empty)
[21 empty] | SINGLE 7.3 | Single 7.3 | (empty) | (empty)
[21 empty] | TOTAL ROAD WIDTH (BETWEEN 2.5M AND 5.0M) | Total Road Width (between 2.5m and 5.0m) | (empty) | (empty)
[21 empty] | WIDE SINGLE | Wide Single | (empty) | (empty)
[20 empty] | ST_TRAINING_WALL_CONSTRUCTION_TYPE | ANCHORED WALL | Anchored Wall | Applicable to Bridge and Large Culvert structures and Small Span structures only. | (empty)
[21 empty] | CANTILEVER | Cantilever | Applicable to Bridge and Large Culvert structures and Small Span structures only. | (empty)
[21 empty] | CFA PILED | CFA Piled | Applicable to Small Span structures only. | (empty)
[21 empty] | CONTIGUOUS PILED | Contiguous Piled | Applicable to Bridge and Large Culvert structures only. | (empty)
[21 empty] | DIAPHRAGM WALL | Diaphragm Wall | Applicable to Bridge and Large Culvert structures and Small Span structures only. | (empty)
[21 empty] | GABION WALL | Gabion Wall | Applicable to Bridge and Large Culvert structures and Small Span structures only. | (empty)
[21 empty] | GRAVITY | Gravity | Applicable to Bridge and Large Culvert structures and Small Span structures only. | (empty)
[21 empty] | NOT KNOWN | Not Known | (empty) | (empty)
[21 empty] | OTHER | Other | (empty) | (empty)
[21 empty] | REINFORCED SOIL | Reinforced Soil | Applicable to Bridge and Large Culvert structures only. | (empty)
[21 empty] | SHEET PILE | Sheet Pile | Applicable to Bridge and Large Culvert structures only. | (empty)
[20 empty] | ST_TRAINING_WALL_MATERIAL_TYPE | BLOCKWORK | Blockwork | Applicable to Bridge and Large Culvert structures only. | (empty)
[21 empty] | BRICK/MASONRY/STONE | Brick/Masonry/Stone | Applicable to Bridge and Large Culvert structures and Small Span structures only. | (empty)
[21 empty] | COHESIVE | Cohesive | Applicable to Bridge and Large Culvert structures only. | (empty)
[21 empty] | IN-SITU MASS CONCRETE | In-situ Mass Concrete | Applicable to Bridge and Large Culvert structures only. | (empty)
[21 empty] | IN-SITU REINFORCED CONCRETE | In-Situ Reinforced Concrete | Applicable to Bridge and Large Culvert structures and Small Span structures only. | (empty)
[21 empty] | NOT KNOWN | Not Known | (empty) | (empty)
[21 empty] | OTHER | Other | (empty) | (empty)
[21 empty] | PRECAST PLAIN CONCRETE | Precast Plain Concrete | Applicable to Small Span structures only. | (empty)
[21 empty] | PRECAST REINFORCED CONCRETE | Precast Reinforced Concrete | Applicable to Bridge and Large Culvert structures and Small Span structures only. | (empty)
[21 empty] | ROCK FILL | Rock Fill | Applicable to Bridge and Large Culvert structures only. | (empty)
[20 empty] | ST_TRANSVERSE_BEAM_MATERIAL_TYPE | ALUMINIUM | Aluminium | Applicable to Sign and Signal Gantry structures only. | (empty)
[21 empty] | FRP | FRP | Applicable to Bridge and Large Culvert structures only. | (empty)
[21 empty] | IN-SITU REINFORCED CONCRETE | In-Situ Reinforced Concrete | Applicable to Bridge and Large Culvert structures only. | (empty)
[21 empty] | NOT KNOWN | Not Known | (empty) | (empty)
[21 empty] | OTHER | Other | (empty) | (empty)
[21 empty] | PRECAST REINFORCED CONCRETE | Precast Reinforced Concrete | Applicable to Bridge and Large Culvert structures only. | (empty)
[21 empty] | STEEL | Steel | Applicable to Bridge and Large Culvert structures and Sign and Signal Gantry structures only. | (empty)
[21 empty] | STEEL/CONC COMPOSITE | Steel/Conc Composite | Applicable to Bridge and Large Culvert structures only. | (empty)
[21 empty] | TIMBER | Timber | Applicable to Bridge and Large Culvert structures only. | (empty)
[21 empty] | WEATHERING STEEL | Weathering Steel | Applicable to Bridge and Large Culvert structures only. | (empty)
[20 empty] | ST_TUNNEL_ANCILLARY_BUILDING_FLOOR | BEAM AND SLAB | Beam And Slab | (empty) | (empty)
[21 empty] | BRICK/MASONRY/STONE | Brick/Masonry/Stone | (empty) | (empty)
[21 empty] | CAST IRON | Cast Iron | (empty) | (empty)
[21 empty] | DIAPHRAGM WALL | Diaphragm Wall | (empty) | (empty)
[21 empty] | IN-SITU REINFORCED CONCRETE | In-Situ Reinforced Concrete | (empty) | (empty)
[21 empty] | NOT KNOWN | Not Known | (empty) | (empty)
[21 empty] | OTHER | Other | (empty) | (empty)
[21 empty] | PRECAST CONCRETE | Precast Concrete | (empty) | (empty)
[20 empty] | ST_TUNNEL_LINING_CON_TYPE | BOLTED | Bolted | (empty) | (empty)
[21 empty] | BONDED | Bonded | (empty) | (empty)
[21 empty] | METAL FRAME | Metal Frame | (empty) | (empty)
[21 empty] | NOT KNOWN | Not Known | (empty) | (empty)
[21 empty] | OTHER | Other | (empty) | (empty)
[21 empty] | WELDED | Welded | (empty) | (empty)
[20 empty] | ST_TUNNEL_SUMP_TYPE | CLOSED | Closed | (empty) | (empty)
[21 empty] | DRAINAGE | Drainage | (empty) | (empty)
[21 empty] | IMPOUNDING | Impounding | (empty) | (empty)
[21 empty] | OPEN | Open | (empty) | (empty)
[20 empty] | ST_TUNNEL_TYPE | BORED | Bored | (empty) | (empty)
[21 empty] | CUT AND COVER | Cut And Cover | (empty) | (empty)
[21 empty] | NEW AUSTRIAN TUNNELLING METHOD (NATM) | New Austrian Tunnelling Method (Natm) | (empty) | (empty)
[21 empty] | NOT KNOWN | Not Known | (empty) | (empty)
[21 empty] | OTHER | Other | (empty) | (empty)
[21 empty] | SUBMERGED TUBE | Submerged Tube | (empty) | (empty)
[20 empty] | ST_VALIDATION_RULE | CHECK FOR DUPLICATES | Check for Duplicates | (empty) | (empty)
[21 empty] | MANDATORY | Mandatory | (empty) | (empty)
[20 empty] | ST_VEH_RESTRAINT_FORM | SAFETY BARRIER | Safety Barrier | (empty) | (empty)
[21 empty] | VEHICLE PARAPET | Vehicle Parapet | (empty) | (empty)
[20 empty] | ST_VEH_RESTRAINT_LOC | SAFETY BARRIER | Safety Barrier | (empty) | (empty)
[21 empty] | VEHICLE PARAPET | Vehicle Parapet | (empty) | (empty)
[20 empty] | ST_VEHICLE_SPEED | LOW | Normal | (empty) | (empty)
[21 empty] | NORMAL | Low | (empty) | (empty)
[20 empty] | ST_VENTILATION_SYSTEM_PERFORMANCE | GOOD | Longitudinal velocity as designed/commissioned. | (empty) | (empty)
[21 empty] | Moderate | Longitudinal velocity maintained since designed/commissioned, but potential faults. | (empty) | (empty)
[21 empty] | Poor | Longitudinal velocity degraded, affecting control of smoke in event of fire. | (empty) | (empty)
[20 empty] | ST_VENTILATION_SYSTEM_TYPE | Cross Passages | Cross Passages | (empty) | (empty)
[21 empty] | In Tunnel | In Tunnel | (empty) | (empty)
[21 empty] | Sump | Sump | (empty) | (empty)
[20 empty] | ST_VRS_MATERIAL_TYPE | ALUMINIUM | Aluminium | (empty) | (empty)
[21 empty] | BLOCKWORK | Blockwork | (empty) | (empty)
[21 empty] | BRICK/MASONRY/STONE | Brick/Masonry/Stone | (empty) | (empty)
[21 empty] | BRICK/MASONRY/STONE AND CONCRETE COMPOSITE | Brick/Masonry/Stone and Concrete Composite | (empty) | (empty)
[21 empty] | CORRUGATED ROLLED STEEL | Corrugated Rolled Steel | (empty) | (empty)
[21 empty] | FABRICATED STEEL | Fabricated Steel | (empty) | (empty)
[21 empty] | IN-SITU REINFORCED CONCRETE | In-Situ Reinforced Concrete | (empty) | (empty)
[21 empty] | NOT KNOWN | Not Known | (empty) | (empty)
[21 empty] | OTHER | Other | (empty) | (empty)
[21 empty] | PRECAST REINFORCED CONCRETE | Precast Reinforced Concrete | (empty) | (empty)
[21 empty] | STEEL | Steel | (empty) | (empty)
[21 empty] | STEEL/CONCRETE COMPOSITE | Steel/Concrete Composite | (empty) | (empty)
[21 empty] | TIMBER/STEEL COMPOSITE | Timber/Steel Composite | (empty) | (empty)
[21 empty] | WROUGHT IRON | Wrought Iron | (empty) | (empty)
[20 empty] | ST_WATERCOURSE_INVERT_TYPE | MAN MADE | Man made | (empty) | (empty)
[21 empty] | NATURAL | Natural | (empty) | (empty)
[21 empty] | NOT KNOWN | Not Known | (empty) | (empty)
[21 empty] | OTHER | Other | (empty) | (empty)
[20 empty] | ST_WATERPROOFING_PRODUCT | ADDAGRIP ADDASTONE ANTI SLIP COATING | Addagrip Addastone anti slip coating | (empty) | (empty)
[21 empty] | AMASCO | Amasco | (empty) | (empty)
[21 empty] | ARMOR GRADE H.D BITUTHENE | Armor Grade H.D Bituthene | (empty) | (empty)
[21 empty] | BAXENDEN FUTURA THANE 2000 | Baxenden Futura Thane 2000 | (empty) | (empty)
[21 empty] | BAYTEC | Baytec | (empty) | (empty)
[21 empty] | BAYTEC/PMB | Baytec/Pmb | (empty) | (empty)
[21 empty] | BIMAGRIP HD | Bimagrip HD | (empty) | (empty)
[21 empty] | BITUMEN PAINT | Bitumen Paint | (empty) | (empty)
[21 empty] | BITUMEN SHEET | Bitumen Sheet | (empty) | (empty)
[21 empty] | BITUTHENE 1000 | Bituthene 1000 | (empty) | (empty)
[21 empty] | BITUTHENE 1200 | Bituthene 1200 | (empty) | (empty)
[21 empty] | BM4000 MEMBRANE (CHARNWAY SYSTEMS LTD) | Bm4000 Membrane (Charnway Systems Ltd) | (empty) | (empty)
[21 empty] | BRIDGEGUARD | Bridgeguard | (empty) | (empty)
[21 empty] | BRIDGEMASTER PD GUYANAN BAUXITE | Bridgemaster PD Guyanan Bauxite | (empty) | (empty)
[21 empty] | BRIDGESEAL SHEETS | Bridgeseal Sheets | (empty) | (empty)
[21 empty] | BRIDGETORCH | Bridgetorch | (empty) | (empty)
[21 empty] | BRITDEX | Britdex | (empty) | (empty)
[21 empty] | BRITDEX MDP | Britdex MDP | (empty) | (empty)
[21 empty] | BRITGRIP | Britgrip | (empty) | (empty)
[21 empty] | BUTYLFELT | Butylfelt | (empty) | (empty)
[21 empty] | CHARNWAY BM400 | Charnway Bm400 | (empty) | (empty)
[21 empty] | CHEVRON INDUSTRIAL MEMBRANE (CIM) | Chevron Industrial Membrane (Cim) | (empty) | (empty)
[21 empty] | CICOL ET | Cicol ET | (empty) | (empty)
[21 empty] | CONIDEC | Conidec | (empty) | (empty)
[21 empty] | COPPER BITUMEN | Copper Bitumen | (empty) | (empty)
[21 empty] | DIAMITE | Diamite | (empty) | (empty)
[21 empty] | DUM_WUAC | Dum_Wuac | (empty) | (empty)
[21 empty] | ELIMINATOR | Eliminator | (empty) | (empty)
[21 empty] | ELIMINATOR SINGLE COAT | Eliminator Single Coat | (empty) | (empty)
[21 empty] | ELIMINATOR TWO COAT | Eliminator Two Coat | (empty) | (empty)
[21 empty] | EPIFLEX | Epiflex | (empty) | (empty)
[21 empty] | EPOXY COATING | Epoxy Coating | (empty) | (empty)
[21 empty] | ETANPLAST | Etanplast | (empty) | (empty)
[21 empty] | EXPANDITE | Expandite | (empty) | (empty)
[21 empty] | EXSTRONG | Exstrong | (empty) | (empty)
[21 empty] | FAMFLEX/FAMBASE | Famflex/Fambase | (empty) | (empty)
[21 empty] | FAMGUARD | Famguard | (empty) | (empty)
[21 empty] | FAMGUARD GS100/FAMBASE | Famguard Gs100/Fambase | (empty) | (empty)
[21 empty] | FAMLINER | Famliner | (empty) | (empty)
[21 empty] | FAMLINER C250 | Famliner C250 | (empty) | (empty)
[21 empty] | FAMLINER C500 | Famliner C500 | (empty) | (empty)
[21 empty] | FLEXIDEK | Flexidek | (empty) | (empty)
[21 empty] | FLEXIPLAST/GRIPFIBRE | Flexiplast/Gripfibre | (empty) | (empty)
[21 empty] | H D BITUTHENE AND SAND ASPHALT | H D Bituthene and Sand Asphalt | (empty) | (empty)
[21 empty] | H.D BITUTHENE WITH BITU-DEK | H.D Bituthene With Bitu-Dek | (empty) | (empty)
[21 empty] | H.D BITUTHENE WITH BITU-SHIELD | H.D Bituthene With Bitu-Shield | (empty) | (empty)
[21 empty] | HAND APPLIED MASTIC ASPHALT | Hand Applied Mastic Asphalt | (empty) | (empty)
[21 empty] | HD BITU-THENE WITH BITU-SHIELD LAYER | Hd Bitu-Thene With Bitu-Shield Layer | (empty) | (empty)
[21 empty] | HL 700 | Hl 700 | (empty) | (empty)
[21 empty] | HYLOAD | Hyload | (empty) | (empty)
[21 empty] | ICOSIT | Icosit | (empty) | (empty)
[21 empty] | LAKSHIELD (TWO COAT) | Lakshield (Two Coat) | (empty) | (empty)
[21 empty] | LEOSEAL | Leoseal | (empty) | (empty)
[21 empty] | MARLEYGARD | Marleygard | (empty) | (empty)
[21 empty] | MASTIC ASPHALT | Mastic Asphalt | (empty) | (empty)
[21 empty] | MATACRYL (ONE COAT) | Matacryl (One Coat) | (empty) | (empty)
[21 empty] | MEMBRANE | Membrane | (empty) | (empty)
[21 empty] | MULSEAL DP | Mulseal Dp | (empty) | (empty)
[21 empty] | NONE PROVIDED | None Provided | (empty) | (empty)
[21 empty] | NOT APPLICABLE | Not Applicable | (empty) | (empty)
[21 empty] | NOT SPECIFIED | Not Specified | (empty) | (empty)
[21 empty] | PARADECK | Paradeck | (empty) | (empty)
[21 empty] | PERMABIT 60/PERMASHIELD | Permabit 60/Permashield | (empty) | (empty)
[21 empty] | PERMABIT EP/PERMASHIELD | Permabit Ep/Permashield | (empty) | (empty)
[21 empty] | PLUVEX | Pluvex | (empty) | (empty)
[21 empty] | PROOFER 12 | Proofer 12 | (empty) | (empty)
[21 empty] | RESBUILD ET | Resbuild ET | (empty) | (empty)
[21 empty] | RUBBER SHEET | Rubber Sheet | (empty) | (empty)
[21 empty] | SERVIDECK HDA | Servideck Hda | (empty) | (empty)
[21 empty] | SERVIDEK LBDM | Servidek Lbdm | (empty) | (empty)
[21 empty] | SERVI-DEK WITH 12MM SERVI-PAK | Servi-Dek With 12mm Servi-Pak | (empty) | (empty)
[21 empty] | SERVI-DEK WITH 12MM SERVI-PAK LAYER | Servi-Dek With 12mm Servi-Pak Layer | (empty) | (empty)
[21 empty] | SERVI-DEK WITH 3MM SERVI-PAK | Servi-Dek With 3mm Servi-Pak | (empty) | (empty)
[21 empty] | SERVI-DEK WITH 3MM SERVI-PAK LAYER | Servi-Dek With 3mm Servi-Pak Layer | (empty) | (empty)
[21 empty] | SERVI-DEK WITH 6MM SERVI-PAK | Servi-Dek With 6mm Servi-Pak | (empty) | (empty)
[21 empty] | SERVI-DEK WITH 6MM SERVI-PAK LAYER | Servi-Dek With 6mm Servi-Pak Layer | (empty) | (empty)
[21 empty] | SERVIDEK/SERVIPAK | Servidek/Servipak | (empty) | (empty)
[21 empty] | SPRAYED/PAINTED | Sprayed/Painted | (empty) | (empty)
[21 empty] | SYNTHAPRUFE | Synthaprufe | (empty) | (empty)
[21 empty] | TROCAL 'RAR' | Trocal 'Rar' | (empty) | (empty)
[21 empty] | TWO-PART POLYURETHANE ELASTOMER | Two-Part Polyurethane Elastomer | (empty) | (empty)
[20 empty] | ST_WATERPROOFING_TYPE | APPROVED PROPRIETARY SYSTEM | Approved Proprietary System | (empty) | (empty)
[21 empty] | BITUMEN PAINT | Bitumen Paint | (empty) | (empty)
[21 empty] | BOARD (BITUMEN) | Board (Bitumen) | (empty) | (empty)
[21 empty] | COPPER BITUMEN | Copper Bitumen | (empty) | (empty)
[21 empty] | EPOXY COATING | Epoxy Coating | (empty) | (empty)
[21 empty] | FORMED IN-SITU | Formed In-situ | (empty) | (empty)
[21 empty] | LIQUID/SPRAYED | Liquid/sprayed | (empty) | (empty)
[21 empty] | MASTIC ASPHALT | Mastic Asphalt | (empty) | (empty)
[21 empty] | NOT KNOWN | Not Known | (empty) | (empty)
[21 empty] | OTHER BOARDS | Other Boards | (empty) | (empty)
[21 empty] | OTHER SHEETS | Other Sheets | (empty) | (empty)
[21 empty] | RUBBER SHEET | Rubber Sheet | (empty) | (empty)
[21 empty] | SHEET (BITUMEN) | Sheet (Bitumen) | (empty) | (empty)
[20 empty] | ST_WEIGHT_RESTRICTION | 10.0 T GVW | 10.0 T Gvw | (empty) | (empty)
[21 empty] | 13.0 T GVW | 13.0 T Gvw | (empty) | (empty)
[21 empty] | 18.0 T GVW | 18.0 T Gvw | (empty) | (empty)
[21 empty] | 26.0 T GVW | 26.0 T Gvw | (empty) | (empty)
[21 empty] | 3.0 T GVW | 3.0 T Gvw | (empty) | (empty)
[21 empty] | 33.0 T GVW | 33.0 T Gvw | (empty) | (empty)
[21 empty] | 7.5 TONS GVW | 7.5 Tons Gvw | (empty) | (empty)
[21 empty] | NOT APPLICABLE (USE WHEN NO WEIGHT RESTRICTION ON STRUCTURE) | Not Applicable (use when no weight restriction on Structure) | (empty) | (empty)
[20 empty] | ST_WORK_PRIORITY | NOT APPLICABLE | Not Applicable | (empty) | (empty)
[21 empty] | WORK SHOULD BE DONE DURING NEXT FINANCIAL YEAR TO ENSURE THE SAFETY OF THE PUBLIC OR SAFEGARD STRUCTURAL INTEGRITY OR A HIGH COST PENALTY | Work should be done during next financial year to ensure the safety of the public or safegard structural integrity or a high cost penalty | (empty) | (empty)
[21 empty] | WORK SHOULD BE DONE DURING THE NEXT FINANCIAL YEAR; POSTPONEMENT CARIES SOME COST PENALTY | Work should be done during the next financial year; postponement caries some cost penalty | (empty) | (empty)
[21 empty] | WORK SHOULD BE DONE WITHIN THE NEXT TWO FINANCIAL YEARS | Work should be done within the next two financial years | (empty) | (empty)
[20 empty] | ST_WORK_RECOMMENDED | 1 | Alkali-Silica Reaction | (empty) | (empty)
[21 empty] | 2 | Chloride contamination | (empty) | (empty)
[21 empty] | 3 | Carbonation | (empty) | (empty)
[21 empty] | 4 | Corrosion of Reinforcement/Prestressing Cables | (empty) | (empty)
[21 empty] | 5 | Structural steel paintwork | (empty) | (empty)
[21 empty] | 6 | Accidental Damage | (empty) | (empty)
[21 empty] | 7 | Spalling of Masonry, Brick or Concrete | (empty) | (empty)
[21 empty] | 8 | Chloride ion levels in reinforced concrete decks before waterproofing or on re-waterproofing | (empty) | (empty)
[21 empty] | A | Add/Install New | (empty) | (empty)
[21 empty] | B | B | (empty) | (empty)
[21 empty] | C | Change/Replace | (empty) | (empty)
[21 empty] | N | No Action At Present, Monitor Only | (empty) | (empty)
[21 empty] | N/A | N/A | (empty) | (empty)
[21 empty] | P | Paint | (empty) | (empty)
[21 empty] | R | Repair/Maintain | (empty) | (empty)
[21 empty] | S | Silane | (empty) | (empty)
[20 empty] | ST_WORKING_WIDTH | NOT APPLICABLE | Not Applicable | (empty) | (empty)
[21 empty] | NOT SPECIFIED | Not Specified | (empty) | (empty)
[21 empty] | W1 | W1 | (empty) | (empty)
[21 empty] | W2 | W2 | (empty) | (empty)
[21 empty] | W3 | W3 | (empty) | (empty)
[21 empty] | W4 | W4 | (empty) | (empty)
[21 empty] | W5 | W5 | (empty) | (empty)
[21 empty] | W6 | W6 | (empty) | (empty)
[21 empty] | W7 | W7 | (empty) | (empty)
[21 empty] | W8 | W8 | (empty) | (empty)
[20 empty] | STEEL_BARRIER_DEFECT_TYPE | BEAM RUST/CORROSION/PERFORATION | Beam Rust/Corrosion/Perforation | (empty) | (empty)
[21 empty] | BEAM/WIRE NOT CONNECTED TO POSTS | Beam/Wire not Connected to Posts | (empty) | (empty)
[21 empty] | FIRE DAMAGE | Fire damage | (empty) | (empty)
[21 empty] | GRAFFITI | Graffiti | (empty) | (empty)
[21 empty] | INCORRECT INSTALLATION | Incorrect Installation | (empty) | (empty)
[21 empty] | INCORRECT TENSION | Incorrect Tension | (empty) | (empty)
[21 empty] | LOOSE ANCHOR | Loose Anchor | (empty) | (empty)
[21 empty] | LOOSE BOLT | Loose Bolt | (empty) | (empty)
[21 empty] | OFFENSIVE GRAFFITI | Offensive Graffiti | (empty) | (empty)
[21 empty] | OTHER | Other | (empty) | (empty)
[21 empty] | PHYSICAL DAMAGE | Physical Damage | (empty) | (empty)
[21 empty] | POST COLLAPSED | Post Collapsed | (empty) | (empty)
[21 empty] | POST LEANING | Post Leaning | (empty) | (empty)
[21 empty] | POST RUSTING | Post Rusting | (empty) | (empty)
[21 empty] | REAR BEAM RUST/CORROSION/FLAKING | Rear Beam Rust/Corrosion/Flaking | (empty) | (empty)
[21 empty] | REDUNDANT | Redundant | (empty) | (empty)
[21 empty] | SAFETY BARRIER TOO HIGH | Safety Barrier too High | (empty) | (empty)
[21 empty] | SAFETY BARRIER TOO LOW | Safety Barrier too Low | (empty) | (empty)
[21 empty] | SLOT BOUND | Slot Bound | (empty) | (empty)
[21 empty] | TIMBER POSTS | Timber Posts | (empty) | (empty)
[20 empty] | STEEL_GATE_DEFECT_TYPE | ACCESSIBILITY/SECURITY IMPAIRED | Accessibility/Security Impaired | (empty) | (empty)
[21 empty] | CORROSION/FLAKING | Corrosion/Flaking | (empty) | (empty)
[21 empty] | FIRE DAMAGE | Fire damage | (empty) | (empty)
[21 empty] | GRAFFITI | Graffiti | (empty) | (empty)
[21 empty] | INCORRECT INSTALLATION | Incorrect Installation | (empty) | (empty)
[21 empty] | LOOSE ANCHOR | Loose Anchor | (empty) | (empty)
[21 empty] | LOOSE BOLT | Loose Bolt | (empty) | (empty)
[21 empty] | MOVING PART MALFUNCTION | Moving Part Malfunction | (empty) | (empty)
[21 empty] | OFFENSIVE GRAFFITI | Offensive Graffiti | (empty) | (empty)
[21 empty] | OTHER | Other | (empty) | (empty)
[21 empty] | PHYSICAL DAMAGE | Physical Damage | (empty) | (empty)
[21 empty] | POST COLLAPSED | Post Collapsed | (empty) | (empty)
[21 empty] | POST LEANING | Post Leaning | (empty) | (empty)
[21 empty] | POST RUSTING | Post Rusting | (empty) | (empty)
[21 empty] | REDUNDANT | Redundant | (empty) | (empty)
[21 empty] | SLOT BOUND | Slot Bound | (empty) | (empty)
[20 empty] | STEPS_DEFECT_TYPE | ACCESSIBILITY/SECURITY IMPAIRED | Accessibility/Security Impaired | (empty) | (empty)
[21 empty] | DEAD ANIMAL | Dead Animal | (empty) | (empty)
[21 empty] | FIRE DAMAGE | Fire damage | (empty) | (empty)
[21 empty] | INJURIOUS WEEDS | Injurious Weeds | (empty) | (empty)
[21 empty] | INVASIVE WEEDS | Invasive Weeds | (empty) | (empty)
[21 empty] | LOOSE/BROKEN RISERS | Loose/Broken Risers | (empty) | (empty)
[21 empty] | MISSING | Missing | (empty) | (empty)
[21 empty] | OTHER | Other | (empty) | (empty)
[21 empty] | OVERGROWN VEGETATION | Overgrown Vegetation | (empty) | (empty)
[21 empty] | PHYSICAL DAMAGE | Physical Damage | (empty) | (empty)
[21 empty] | REDUNDANT | Redundant | (empty) | (empty)
[20 empty] | STILE_DEFECT_TYPE | ACCESSIBILITY/SECURITY IMAPIRED | Accessibility/Security Impaired | (empty) | (empty)
[21 empty] | CORROSION | Corrosion | (empty) | (empty)
[21 empty] | FIRE DAMAGE | Fire damage | (empty) | (empty)
[21 empty] | INJURIOUS WEEDS | Injurious Weeds | (empty) | (empty)
[21 empty] | INVASIVE WEEDS | Invasive Weeds | (empty) | (empty)
[21 empty] | LOOSE PARTS | Loose Parts | (empty) | (empty)
[21 empty] | OTHER | Other | (empty) | (empty)
[21 empty] | PHYSICAL DAMAGE | Physical Damage | (empty) | (empty)
[21 empty] | REDUNDANT | Redundant | (empty) | (empty)
[21 empty] | ROTTEN | Rotten | (empty) | (empty)
[20 empty] | SURFACE_CLEANING_ACTIVITY_STATUS | BLOCKED | Blocked | (empty) | (empty)
[21 empty] | CLEAR | Clear | (empty) | (empty)
[21 empty] | PARTIALLY BLOCKED | Partially Blocked | (empty) | (empty)
[20 empty] | TOILET_BLOCK_DEFECT_TYPE | ACCESSIBILITY/SECURITY IMPAIRED | Accessibility/Security Impaired | (empty) | (empty)
[21 empty] | DEAD ANIMAL | Dead Animal | (empty) | (empty)
[21 empty] | DIRTY | Dirty | (empty) | (empty)
[21 empty] | FIRE DAMAGE | Fire damage | (empty) | (empty)
[21 empty] | FLOODED | Flooded | (empty) | (empty)
[21 empty] | GRAFFITI | Graffiti | (empty) | (empty)
[21 empty] | OFFENSIVE GRAFFITI | Offensive Graffiti | (empty) | (empty)
[21 empty] | OTHER | Other | (empty) | (empty)
[21 empty] | PHYSICAL DAMAGE | Physical Damage | (empty) | (empty)
[21 empty] | REDUNDANT | Redundant | (empty) | (empty)
[20 empty] | TSSF_TYPE | ART | Art | (empty) | (empty)
[21 empty] | BENCH | Bench | (empty) | (empty)
[21 empty] | BUS SHELTER | Bus Shelter | (empty) | (empty)
[21 empty] | INTERPRETATION PANELS | Interpretation Panels | (empty) | (empty)
[21 empty] | LITTER BIN | Litter Bin | (empty) | (empty)
[21 empty] | PHONE BOX | Phone Box | (empty) | (empty)
[21 empty] | PICNIC TABLE | Picnic Table | (empty) | (empty)
[21 empty] | POST BOX | Post Box | (empty) | (empty)
[20 empty] | WALL_DEFECT_TYPE | CRACKING | Cracking | (empty) | (empty)
[21 empty] | DEFORMATION | Deformation | (empty) | (empty)
[21 empty] | FIRE DAMAGE | Fire damage | (empty) | (empty)
[21 empty] | GRAFFITI | Graffiti | (empty) | (empty)
[21 empty] | LOOSE PARTS | Loose Parts | (empty) | (empty)
[21 empty] | LOSS OF MORTAR | Loss of Mortar | (empty) | (empty)
[21 empty] | LOSS OF PAINT/COATING | Loss of Paint/Coating | (empty) | (empty)
[21 empty] | OFFENSIVE GRAFFITI | Offensive Graffiti | (empty) | (empty)
[21 empty] | OTHER | Other | (empty) | (empty)
[21 empty] | PHYSICAL DAMAGE | Physical Damage | (empty) | (empty)
[21 empty] | REDUNDANT | Redundant | (empty) | (empty)
[20 empty] | (empty) | (empty) | (empty) | (empty) | (empty)

## Asset Rules
Asset Data Category | Rules
Asset Class | Asset Name | Attribute Name | Attribute Description | (empty)
Ancillary | Bridleway | NMBW_1 | When a Bridleway traverses a structure, it is allowed to continue and is not ended and a new asset begun.
| Combined Cycle Track and Footway | NMCF_1 | Width is to be checked at least every 100m in rural and 50m in urban areas, and changes recorded.
|  | NMCF_2 | When a combined footway and cycle track traverses a structure, it is allowed to continue and is not ended and a new asset begun.
|  | NMCF_3 | When a combined cycle/footway is crossed by a crossover (MLOX) it is allowed to continue and not ended and a new asset item begun. Thus crossover is used to record a change in surface which avoids termination and recommencement of the footway.
|  | NMCF_4 | Line markings or painted cycle symbols on or off the carriageway are recorded as road markings (MKTS). (Diagram No. Pg. 198-205, Traffic Signs Regulations and General Directions 2002 and its amendments).
|  | NMCF_5 | A shared signal controlled crossing (toucan crossing) with green/red cycle indicator and green/red man indicator, associated with a cycleway is recorded under the item pedestrian crossing (NMPX).
|  | NMCF_6 | A combined footway and cycle track is either recorded in the cross-sectional position of the footway.
|  | NMCF_7 | Where small, discrete areas of surface material change occur (such as in the case of tactile surfacing) - provided the change is either: <50% the width of the asset OR <1m in length - the asset is allowed to continue and not ended and a new asset begun. Only items larger than this will be recorded, as separate assets.
| Crisis Signage | ANCS_1 | The Crisis Signage shall be linked to the Supporting Structure upon which the Crisis Signage is mounted, note this can be a one to many relationship i.e. many Crisis Signage with the same Supporting Structure System ID for the same installation.
| Crossover | MLOX_1 | As a point item; a Crossover's position is recorded:.
|  | MLOX_1a | In the linear direction (i.e. e. parallel to the carriageway) - at the mid point of the asset.
|  | MLOX_1b | In the transverse direction (i.e. e. perpendicular to the carriageway) - at the first point they occur (not at the mid-point) i.e. e. at the edge of the first linear asset crossed, closest to the carriageway.
|  | MLOX_2 | A Crossover is given the Cross-Sectional-Position (XSP) of the first linear asset which is actually crossed, closest to the carriageway.
|  | MLOX_3 | A Crossover is recorded regardless of whether there is a change in surfacing material or not.
|  | MLOX_4 | Crossovers with Reason "MLOX_REASON = Maintenance Crossing Point" should be recorded, even where Safety Barriers are present to prevent the passage of vehicles.
|  | MLOX_5 | Continuous items which are crossed by the Crossover should NOT be ended and a new asset begun.
|  | MLOX_6 | Where small, discrete areas of surface material change occur (such as in the case of tactile surfacing) - provided the change is either: <50% the width of the asset OR <1m in length - the asset is allowed to continue and not ended and a new asset begun. Only items larger than this will be recorded, as separate assets.
| Cycle Track | NMCT_1 | Width is checked every 100m in rural and 50m in urban areas, and changes are recorded.
|  | NMCT_2 | When a cycle track traverses a structure, it is allowed to continue and is not ended and a new asset begun.
|  | NMCT_3 | When a cycle track occurs on the carriageway the cycle track shall be recorded. Any road markings associated with a cycle track shall be recorded separately as MKLR or TRMM.
|  | NMCT_4 | When a cycle track is crossed by a crossover (MLOX) it is allowed to continue and not ended and a new asset item begun. Thus crossover is used to record a change of surface which avoids termination and re-commencement of the cycle track.
|  | NMCT_5 | When a cycle track and footway occur together, then this is recorded as NMCF (Combined Footway and Cycle Track).
|  | NMCT_6 | Line markings or painted cycle symbols on or off the carriageway are recorded as road markings (MKTS). (Diagram No. Pg. 198-205, Traffic Signs Regulations and General Directions 2002 and its amendments).
|  | NMCT_7 | A shared signal controlled crossing (toucan crossing) with green/red cycle indicator and green/red man indicator, associated with a cycleway is recorded under the item pedestrian crossing (NMPX).
|  | NMCT_8 | A cycle track is either recorded in the cross-sectional position of the footway or as part of a highway lane.
|  | NMCT_9 | Where small, discrete areas of surface material change occur (such as in the case of tactile surfacing) - provided the change is either: <50% the width of the asset OR <1m in length - the asset is allowed to continue and not ended and a new asset begun. Only items larger than this will be recorded, as separate assets.
| Footway | NMFW_1 | Width is to be checked at least every 100m in rural and 50m in urban areas, and changes recorded.
|  | NMFW_2 | When a footway traverses a structure, it is allowed to continue and is not ended and a new asset begun.
|  | NMFW_3 | When a footway is crossed by a crossover (MLOX) it is allowed to continue and not ended and a new asset item begun. Thus crossover is used to record a change of surface which avoids termination and re-commencement of the footway.
|  | NMFW_4 | When a cycle track and footway occur together, then this is recorded as NMFC (Combined Footway and Cycle Track).
|  | NMFW_5 | Where small, discrete areas of surface material change occur (such as in the case of tactile surfacing) - provided the change is either: <50% the width of the asset OR <1m in length - the asset is allowed to continue and not ended and a new asset begun. Only items larger than this will be recorded, as separate assets.
| NMU Crossing | NMNC_1 | An NMU Crossing requires (at least) one pair of points providing level-access to the carriageway, on opposing sides of the network. These are typically opposite each other, or found a few meters apart (up to approximately 10m).
|  | NMNC_1a | Crossings can be formally constructed, typically featuring a dropped kerb, tactile surfacing, or a central refuge island.
|  | NMNC_1b | Crossings can be informal; consisting of a location where there is level-access on opposing sides of the carriageway, corresponding to a non-vehicular route access (such as a bridleway).
|  | NMNC_2 | Isolated instances of dropped kerb on one side of the carriageway are NOT considered NMU Crossings (these would likely correspond to asset = Crossover (MLOX).
|  | NMNC_3 | As a point item; an NMU Crossing's position is recorded in the centre of the carriageway at the point of crossing:.
|  | NMNC_3a | For single carriageways (one and two direction) they are recorded once in the centre of the full carriageway crossed.
|  | NMNC_3b | For dual carriageways (divided by a central reservation) they are recorded once, and in the centre of the nominated carriageway only. This applies even in situations where the two halves of the NMU are staggered apart (for pedestrian safety purposes).
|  | NMNC_4 | When an NMC Cross Type is a 'Combined Cycle Tack and Footway' the Pedestrian Use domain value should take precedence.
| Non-Carriageway Surface | ANNS_1 | The width is the "average" width. If distinct changes in width occur intermediate measurements should be recorded. These should be checked and recorded at least every 100m, even if no significant change in width is observed. In addition to this any visible changes in width should be recorded at the point at which they occur rather than waiting to record them at the next 100m check.
|  | ANNS_2 | If TYPE = Central Island then these are constructed in two parts with a pedestrian refuge and should be treated as a single inventory item. If information about the pedestrian refuge (e g. surface type) is required, use crossover (MLOX) to record the details.
|  | ANNS_3 | Where the TYPE = Central Island, all constructed roundabouts and mini roundabouts with a raised centre should be included. However, a mini roundabout without a raised centre should be regarded as transverse and special road markings.
|  | ANNS_4 | When TYPE = Central Reserve is crossed by a crossover (MLOX) it is allowed to continue and not ended and a new asset item begun. Thus crossover is used to record a change of surface which avoids termination and re-commencement of the central reserve.
|  | ANNS_5 | For TYPE = Central Reserve, the item which occurs in the dual carriageways and motorways and which is common to both sections MUST be recorded in the nominated section only.
|  | ANNS_6 | When TYPE = Hard Standing, the length is taken as the start and end of the taper from which the hard standing develops.
|  | ANNS_7 | TYPE = Hard Standing will only be recorded as such if the area is not already signed appropriately as Police patrol vehicles only, Layby, Emergency Refuge Areas, Refuge Area, Rest Area or Parking. All other un-signed hard standing areas to be recorded as hard standings.
| Pedestrian Crossing | NMPX_1 | Uncontrolled crossing, which are not controlled by either pedestrians or motorists and do not have. traffic signals are to be recorded under NMU Crossing (NMNC).
|  | NMPX_3 | Beacons associated with a pedestrian crossing (Zebra) must be recorded separately under Lighting Unit (LGLU), with Type = Pedestrian Warning Beacon.
|  | NMPX_5 | All road markings (zig zags and stop lines) and studs associated with a pedestrian crossing are an integral part of the crossing and should NOT be recorded separately.
Carriageway Control | Block Wall | CCBW_1 | If the Block Wall has a Wildlife Barrier function then the following objectives may apply: National Highways Objective - Safeguard HA BAP, National Highways Objective - Safeguard Other, National Highways Objective - Develop Greater Knowledge, Environmental Objective - Conservation and Ecology.
|  | CCBW_2 | Block Wall belonging to private land owners should be recorded with the attribute OWNER = Other; where they may impact the operation of the highway.
| Bollard | RRSB_1 | Where no sign is present or no sign diagram number can be determined, NONE should be entered. Any sign on the Bollard is NOT recorded separately.
|  | RRSB_2 | Where a bollard occurs with no island, it should be allocated to the lane immediately adjacent on the right.
|  | RRSB_3 | When an Asset ID is either not present or unreadable, 'NONE' should be entered.
|  | RRSB_4 | Bollards which occur in the central reserve of dual carriageways and motorways and which are common to both sections MUST be recorded in the nominated section only.
|  | RRSB_5 | Bollards which occur in the central reserve of dual carriageways and motorways and are not common to both sections are to be recorded in the section to which they pertain only.
|  | RRSB_6 | Bollards usually occur in conjunction with an central island or central reserve and care should be taken to ensure they are given the same cross-sectional position.
|  | RRSB_7 | Black and white edge of carriageway marker posts should be recorded as a bollard with diagram number 560 if the reflector is circular or 561 if the reflector is rectangular.
| Brick Wall | CCBR_1 | If the Brick Wall has a Wildlife Barrier function then the following objectives may apply: National Highways Objective - Safeguard HA BAP, National Highways Objective - Safeguard Other, National Highways Objective - Develop Greater Knowledge, Environmental Objective - Conservation and Ecology.
|  | CCBR_2 | Brick Wall belonging to private land owners should be recorded with the attribute OWNER = Other; where they may impact the operation of the highway.
| Cattle Grid | FECG_1 | A Cattle Grid's Type is determined by which animal it is designed to restrict the movement of. Sheep and Deer can cross shorter Cattle Grids so require a longer Grid, usually longer than 2 5m.
| Fence | CCFE_1 | When a Fence is crossed by a crossover (MLOX) it is allowed to continue and not ended and a new asset item begun. Thus crossover is used to record a change of surface which avoids termination and re-commencement of the FEFB.
|  | CCFE_2 | The primary material refers to the post which holds up the panels, and the secondary material refers to the panels between the posts.
|  | CCFE_3 | If the Type = Noise Barrier, the Environmental Objective - Auditory Amenity can only be selected if there is CE Certification.
|  | CCFE_4 | Fences and barriers which occur in the central reserve of dual carriageways and motorways and which are common to both sections MUST be recorded in the nominated section only,.
|  | CCFE_5 | Crash barriers are recorded under the inventory item of safety fence (RRVR).
|  | CCFE_6 | Fences belonging to private land owners should be recorded with the attribute OWNER = Other; where they may impact the operation of the Highway.
|  | CCFE_7 | If the Fence has a Wildlife Barrier function then the following objectives may apply: National Highways Objective - Safeguard HA BAP, National Highways Objective - Safeguard Other, National Highways Objective - Develop Greater Knowledge, Environmental Objective - Conservation and Ecology.
| Fence Gate | FEFG_1 | The primary material refers to the post which holds up the gate, and the secondary material refers to the panels/structure of the gate.
|  | FEFG_2 | When associating a Gate asset to its parent (Fence/Barrier/Wall); where possible, the asset should be associated on the leading side, in the direction of travel (i.e. e. associate the gate to the fence/wall/barrier immediately to its left).
| Hatched Road Marking | MKHM_1 | The XSP of CC should be used to indicate that bars (transverse yellow bar markings) or cross hatching (e g. box junctions) extend across the whole of the carriageway.
|  | MKHM_2 | The width of an area of hatched markings should be the “average” width. In the case of a tapered marking this will occur roughly half way along its length. If distinct changes in width occur.
|  | MKHM_3 | Road studs associated with road markings are recorded as a separate inventory item.
|  | MKHM_4 | Lines around the edge of hatched road markings should be included as part of the hatching and NOT recorded as a separate inventory item.
|  | MKHM_5 | Diagonally hatched road markings can occur in a variety of situations. In the following cases they should be allocated to the cross-sectional position indicated.
|  | MKHM_5a | As an extension to a central reserve at the end of a dual carriageway and in the same section. Record in XSP RE in the nominated section.
|  | MKHM_5b | As an extension to a central reserve at the end of a dual carriageway and in a different section. Record in the XSP of CC.
|  | MKHM_5c | Where hatching occurs between two lanes on a single carriageway road (opposite flowing traffic), record it in the XSP of CC.
|  | MKHM_6 | The length of an area of hatched markings should be the "average" length. In the case of a tapered marking this will occur roughly half way along its length.
| Kerb | KFKB_1 | When a kerb is crossed by a crossover (MLOX) it is allowed to continue and not ended. and a new asset item begun. Thus crossover is used to record a change of surface which avoids termination and re-commencement of the kerb.
|  | KFKB_2 | Safety Kerbs are short high concrete kerbs to prevent vehicle overrun. Usually installed at bus stops.
|  | KFKB_3 | Kerbs located on the left-hand side of the carriageway are recorded in XSP LE. Those on the right-hand edge of the carriageway should be recorded in XSP RE.
|  | KFKB_4 | Kerbs located on central islands on single 2 way carriageways are recorded in the XSP to the right.
|  | KFKB_5 | A combined kerb and drainage unit should NOT be recorded under this item. It should be recorded under the inventory item Combined Kerb and Drainage (DRCK).
| Longitudinal Road Marking | MKLR_1 | The "Line Length" and "Gap Length" entries only apply to broken lines and should be entered as 0 for other types.
|  | MKLR_2 | For the broken and broken and unbroken type options the length and gap of the broken line should be recorded.
|  | MKLR_3 | The zig-zag lines at zebra crossings are an integral part of the crossing and should NOT be recorded separately.
|  | MKLR_4 | A left-hand edge line should be recorded in XSP LE. A right-hand edge line should be recorded in RE.
|  | MKLR_5 | Single or double yellow edge markings should be recorded as single or double, yellow and in the appropriate XSP.
|  | MKLR_6 | If item is in poor condition or missing due to wear, still continue to record item.
| Post (Signs) | SNPS_1 | The Sign Face shall be linked to the Post (Signs) (SNPS) Installation upon which the Sign Face is mounted, note this can be a one to many relationship i.e. e. many Sign Faces with the same Post (Signs) Source ID for the same installation (See SNSF Rule 2).
|  | SNPS_2 | The post height is the distance from the top of the post to the road surface.
|  | SNPS_3 | The default value for Width should be set to 0.
|  | SNPS_4 | Post (Signs) Installations which occur in the central reserve of dual carriageways and motorways and which are common to both sections MUST be recorded in the nominated section only.
|  | SNPS_5 | Post (Signs) Installation may be made up of many posts.
|  | SNPS_7 | If an Asset ID is not present or unreadable, 'NONE' should be used.
|  | SNPS_8 | Ground Surface Type = Granular, unless the asset has been installed on a man made/constructed surface; in which case Ground Surface Type = Solid.
|  | SNPS_9 | Posts with a Height greater then 7m are classed as a Structure and should be recorded in SMIS.
| Post (Traffic Signal) | SNTS_1 | Traffic Signal (Post) Installations which occur in the central reserve of dual carriageways and motorways and which are common to both sections MUST be recorded in the nominated section only.
|  | SNTS_2 | Traffic Signal (Post) Installation may be made up of many posts.
|  | SNTS_3 | The post height is the distance from the top of the post to the road surface.
|  | SNTS_4 | Posts which only support traffic signal control units (typically at a crossing, for pedestrian use) are still to be recorded under this asset.
|  | SNTS_6 | If an Asset ID is not present or unreadable, 'NONE' should be used.
|  | SNTS_7 | Ground Surface Type = Granular, unless the asset has been installed on a man made/constructed surface; in which case Ground Surface Type = Solid.
| Reference Marker | MKRF_1 | Only reference markers which refer to National Highways network should be recorded.
|  | MKRF_2 | If an identity code is not present or is unreadable, 'NONE' should be used.
| Road Stud | MKRS_1 | White studs may also be prohibitory when employed in a double white line system.
|  | MKRS_2 | Use PROHIBITORY (usually red or amber) for studs which occur in continuous single or double lines. And WARNING/INFORMATORY (usually white or green) for studs which occur in dotted lines and where road markings are non-prohibitory or advisory.
|  | MKRS_3 | Transverse road studs associated with a pedestrian crossing are NOT recorded. These studs are incorporated in the inventory item pedestrian crossing.
|  | MKRS_4 | This item is for longitudinal road studs only.
|  | MKRS_5 | Road studs occurring at the boundary between lanes of the same traffic direction should be recorded in the cross-sectional position of the lane to their right.
|  | MKRS_6 | Road studs along the right-hand edge of hatched road markings should be recorded with a cross-sectional position of adjacent lane to the right.
|  | MKRS_7 | Lines of studs shared between lanes of opposite flowing traffic should be recorded in XSP of CC.
|  | MKRS_8 | If item is in poor condition or studs are missing through wear, continue to record.
| Sign Face | SNSF_1 | Where Sign Faces share a common lighting arrangement the offsite lighting details should only be recorded against one of the Sign Faces. Both Sign Faces should be recorded as lit.
|  | SNSF_10 | Sign faces which occur in the central reserve of dual carriageways and motorways and are not common to both sections are to be recorded in the section to which they pertain only.
|  | SNSF_11 | Sign Faces on a gantry should be recorded in the cross-sectional position to which they apply , i.e. e. if the sign is above Lane 1 of the carriageway then it should be recorded in xsp in CL1.
|  | SNSF_12 | Posts associated with signs are recorded as a separate item SNPS.
|  | SNSF_13 | Only permanent highways signs that have a mounting method are recorded. Free standing signs are classed as temporary and are not recorded.
|  | SNSF_14 | No Matrix signs are to be recorded under this item.
|  | SNSF_15 | If two or more identical sign faces occur on the same Post (Signs) Installation then they must be recorded as two sign faces occurring adjacent to each other to a maximum distance of 500mm.
|  | SNSF_16 | If an Asset ID is not present or unreadable, 'NONE' should be used.
|  | SNSF_17 | Care should be taken when selecting a diagram number. If the inspector is unsure, NONE should be entered.
|  | SNSF_18 | Bus Stop signs should not be included.
|  | SNSF_19 | Blue Royal Automobile Club (RAC) and yellow Automobile Association (AA) temporary directional signs are not to be recorded.
|  | SNSF_2 | The Sign Face shall be linked to the Supporting Structure Installation upon which the Sign Face is mounted, note this can be a one to many relationship i.e. e. many Sign Faces with the same Supporting Structure System ID for the same installation. If not mounted on a post "NONE" should be entered in this field.
|  | SNSF_20 | Black and white edge of carriageway marker posts (with TSRGD diagram no. 560 and 561) should not be recorded under this item; they should be recorded as a Safety Bollard (RRSB).
|  | SNSF_21 | If the mounting method of the Sign Face is 'Integral Mounting', then no Reference ID is required.
|  | SNSF_22 | To record centric chevron signs (i.e. e. the black and white posts typically found on a roundabout) the Sign Face Type must be 'Multiple' and the Number of Flexible Elements must be recorded.
|  | SNSF_23 | Emergency Response Telephone signs should NOT be recorded as a Sign Face asset.
|  | SNSF_3 | The mounting height is the distance from the lower edge of the sign to the road surface.
|  | SNSF_4 | The control box (even when not integral) is assumed to be included with the Sign Face.
|  | SNSF_5 | Street Names plates should not be included.
|  | SNSF_7 | Signs associated/mounted on a Traffic Signal (usually TSRGD 600 and 900 Series circular sign) are to be recorded.
|  | SNSF_8 | Signs associated/mounted on a bollard (usually TSRGD 600 and 900 Series circular sign) are not to be recorded as they are recorded as part of the item Safety Bollard (RRSB).
|  | SNSF_9 | Sign faces which occur in the central reserve of dual carriageways and motorways and which are common to both sections MUST be recorded in the nominated section only.
| Stone Wall | CCSW_1 | If the Stone Wall has a Wildlife Barrier function then the following objectives may apply: National Highways Objective - Safeguard HA BAP, National Highways Objective - Safeguard Other, National Highways Objective - Develop Greater Knowledge, Environmental Objective - Conservation and Ecology.
|  | CCSW_2 | Stone Wall belonging to private land owners should be recorded with the attribute OWNER = Other; where they may impact the operation of the highway.
| Transverse and Special Road Marking | MKTS_1 | Width is measured transversely across the carriageway.
|  | MKTS_2 | VASCAR and other speed enforcement road markings should be recorded under this inventory item as class = OTHER.
|  | MKTS_3 | Two or more words which are connected should be recorded as one entry, e g. BUS STOP.
|  | MKTS_4 | Road markings are to be recorded for each XSP in which they occur (including TSRDG diagram 1035).
|  | MKTS_5 | Double road markings on the kerb are to be recorded as one entry for each occurrence.
|  | MKTS_6 | A transverse road marking should be recorded at the point which is first encountered and in the middle of the XSP.
|  | MKTS_7 | A mini roundabout with a raised centre should NOT be recorded. It should be recorded as a central island.
|  | MKTS_8 | Attribute "Line Length" refers to the length of the marking, parallel with the carriageway.
| Utility Marker Post | GNUM_1 | Only reference markers which refer to National Highways network should be recorded.
|  | GNUM_2 | If an Asset ID is not present or is unreadable, 'NONE' should be used.
Environmental | Hedgerow | ENHE_1 | The Protect Cultural Heritage environmental objective can only be applied if 'Historically Important' = YES.
| Individual Trees | ENIT_1 | The Protect Cultural Heritage environmental objective can only be applied if 'Veteran Tree' = YES.
| Species Rich Grassland | ENSR_1 | Cut and remove arising' can only apply as an activity type if the Species Rich Grassland type is Wildflower.
Lighting | Bracket | LGBR_1 | If the supporting structure of the Lighting Unit = Structure or Post, then a Bracket record is required.
|  | LGBR_2 | If the Lighting Unit Type = Sign Lighting and the Supporting Structure Type = None, then a bracket record is required. The Mounting Bracket = Ground Mounted.
| Feeder Pillar | LGFP_1 | Only to be used where electrical supply is used by lighting installations, any other installation will use Communications Cabinet or Distribution Point.
|  | LGFP_2 | If an Asset ID is not present or is unreadable, 'NONE' should be entered.
| Lighting Column | LGLC_1 | If the Lighting Column is over 20 metres in height it should be recorded as a Structure (MST - Mast).
| Lighting Unit | LGLU_1 | If an identity code is not present or is unreadable, 'NONE' should be entered.
|  | LGLU_4 | A lighting point with double bracket or post top and a shared column which occurs in the central reserve of a dual carriageway or motorway and which is common to both sections MUST be recorded in the nominated section only.
|  | LGLU_5 | A lighting point with a single bracket on a separate column should be recorded in the section to which it applies.
|  | LGLU_8 | Catenary and Soffit lighting - where the lighting appears continuous (linear, unbroken, mounting/box-work); each lamp unit should be recorded as an individual lighting point asset.
|  | LGLU_9a | If the supporting structure type is structure, column or sign post it MUST have a reference ID for the supporting structure.
|  | LGLU_9b | If the supporting structure type is None then it will NOT have a reference ID for the supporting structure.
|  | LGLU_9c | The supporting structure type will dictate the reference ID which relates to the corresponding system. i.e. e. Structure Keys.
Pavement | Construction Layer | LAYER1_1 | Consider impact of conditional attributes (as per table 25 in 556v003).
Road Restraint | Arrester Bed | RRAB_1 | The start and end chainages are taken as the start and end of the taper from which the arrester bed develops.
|  | RRAB_2 | The default asset Owner = National Highways. If the asset is known to be owned by an organisation other than National Highways, then this should be selected from the list instead of the default. If the owner is known, but not on the list use Owner = Other and then insert a description of the owner, e g. Communication Cabinet - Owner = Other, Description = BT.
|  | RRAB_3 | If the verge or footway terminates over the length of the arrester bed, they should be ended and a new asset item begun on the other side of the arrester bed (if they are present).
|  | RRAB_4 | Arrester beds will only be recorded as such if they are signed appropriately Escape Lane Ahead (TSRGD Diagram: 817 2).
|  | RRAB_5 | An arrester bed is normally located immediately adjacent to (but segregated from) the carriageway. If they are located on the left, they should be recorded in the cross-sectional position L1, L2 etc. and if located on the right then they are recorded in R1, R2 etc.
| Crash Cushion | RRCC_1 | Where a crash cushion has been installed to prevent impact with an over bridge, then Hazard = Foundation/Bases/Supports.
|  | RRCC_2 | RRCC which occur in the central reserve of dual carriageways and motorways and are common to both sections MUST be recorded in the nominated section only.
|  | RRCC_3 | Ground Surface Type = Granular, unless the asset has been installed on a man made/constructed surface; in which case Ground Surface Type = Solid.
|  | RRCC_4 | Crash cushions which are located in the central reserve or central island that are not common to both sections are record in the section to which they pertain rather than the nominated section.
| End Terminal | RRET_2 | Ground Surface Type = Granular, unless the asset has been installed on a man made/constructed surface; in which case Ground Surface Type = Solid.
|  | RRET_7 | For data captured from remote survey only; End Terminal Type should default to P1, where the asset is not readily visible (i.e. e. occluded by objects/vegetation).
| Pedestrian Guardrail | RRPG_1 | Visi-rail will have staggered vertical infill bars and are available in various patterns/configurations. Plain rails will have all vertical infill bars aligned in a straight line.
|  | RRPG_2 | Pedestrian guard rails which occur in the central reserve of dual carriageways which are common to both sections are be recorded in the nominated section ONLY,.
|  | RRPG_3 | Pedestrian guard rails which are located in the central reserve or central island and are not common to both sections are to recorded in the section to which they pertain and not the nominated section.
|  | RRPG_4 | A pedestrian guardrails associated with a footway should be recorded in the cross-sectional position of the footway (left or right).
| Safety Barrier (Concrete) | RRVC_1 | Where a Safety Barrier has been installed to prevent impact with an over bridge, then Hazard = Foundations/Bases/Supports.
|  | RRVC_2 | If the Concrete Type is 'slipformed' the Foundation Type cannot be 'bolted'.
|  | RRVC_3 | Safety Barrier which occur in the central reserve of dual carriageways and motorways and which are common to both sections (i.e. e. double sided, with a shared post) are recorded in the nominated section ONLY.
|  | RRVC_4 | Safety Barrier which are located in the central reserve or central island and are single sided or on separate posts are to recorded in the section to which they pertain and not the nominated section.
| Safety Barrier (Steel) | RRVS_1 | Where a Safety Barrier has been installed to prevent impact with an over bridge, then Hazard = Foundations/Bases/Supports.
|  | RRVS_10 | Any section where part of the Safety Barrier has been designed to be removed to allow traffic to cross on to the opposite carriageway in the event of an accident or incident is to be recorded as Demountable =Yes.
|  | RRVS_2 | Safety Barrier which occur in the central reserve of dual carriageways and motorways and which are common to both sections (i.e. e. double sided, with a shared post) are recorded in the nominated section ONLY.
|  | RRVS_3 | Safety Barrier which are located in the central reserve or central island and are single sided or on separate posts are to recorded in the section to which they pertain and not the nominated section.
|  | RRVS_4 | Safety Barrier installed to prevent crossover accidents in the central reserve will be recorded as Hazard = None and Crossover = Yes.
|  | RRVS_6 | If the beam profile is identified as open box, the type is recorded as untensioned.
|  | RRVS_7 | If Ground Surface Type = Solid; then the Foundation = Concrete Post.
|  | RRVS_8 | If Ground Surface Type = Solid; then the Foundation = Driven Post.
|  | RRVS_9 | Ground Surface Type = Granular, unless the asset has been installed on a man made/constructed surface; in which case Ground Surface Type = Solid.
Structures | Mast and Catenary Structures | CAS-001_1 | Groups of individual masts should not be included here. Any form of (catenary) bridge should not be considered here.

## Management Tables Raw (hidden)
Asset Data Category | Asset Data Sub-Category | Asset Class | Management Table Name | Management Table Description | Uniclass 2015 | Legacy | Asset Data Category | Attribute Name | Attribute Description | Attribute Status | Format | Domain Name | Measurement | Length | Precision | Scale | Minimum Value | Maximum Value | Legacy | Translation Field | Translation Table | Translation System | Shapefile Field Name
|  | Structures | Abnormal Indivisible Loads | Summary of specific abnormal load configurations. |  |  | Operate | Abnormal Indivisible Load Type |  | Mandatory | String | ST_ABNORMAL_INDIVISIBLE_LOAD_TYPE
|  | Structures | Abnormal Indivisible Loads | Summary of specific abnormal load configurations. |  |  | Operate | Comments |  | Mandatory | String
|  | Structures | Abnormal Indivisible Loads | Summary of specific abnormal load configurations. |  |  | Inventory | Description | Freeform text to identify the train. | Mandatory | String
|  | Structures | Abnormal Indivisible Loads | Summary of specific abnormal load configurations. |  |  | Operate | Locked |  | Mandatory | String
|  | Structures | Abnormal Indivisible Loads | Summary of specific abnormal load configurations. |  |  | Inventory | Party | The organisation/person responsible for undertaking the activity. | Mandatory | String | ST_PARTY
|  | Structures | Abnormal Indivisible Loads | Summary of specific abnormal load configurations. |  |  | Operate | Retired |  | Mandatory | Boolean | ALL_YES_NO
|  | Structures | Abnormal Indivisible Loads | Summary of specific abnormal load configurations. |  |  | System | System ID | The unique identity code for this item in its current prime system. | Mandatory | String
|  | Structures | Abnormal Indivisible Loads | Summary of specific abnormal load configurations. |  |  | Operate | Trailer | Freeform text to identify the trailer. | Mandatory | String
|  | Structures | Abnormal Indivisible Loads Axle | Summary of the records of the hypothetical abnormal load that has been applied during the assessment of a structure to determine its loading capacity. |  |  | Operate | Abnormal Indivisible Load Axle Type |  | Mandatory | String | ST_ABNORMAL_INDIVISIBLE_LOAD_AXLE_TYPE
|  | Structures | Abnormal Indivisible Loads Axle | Summary of the records of the hypothetical abnormal load that has been applied during the assessment of a structure to determine its loading capacity. |  |  | System | Disp Seq | The axle number within this vehicle configuration (starting from 1 at the front). | Mandatory | Integer
|  | Structures | Abnormal Indivisible Loads Axle | Summary of the records of the hypothetical abnormal load that has been applied during the assessment of a structure to determine its loading capacity. |  |  | Operate | Distance To Next | Distance in metres from this axle to the next axle. | Mandatory | Decimal |  | Metres
|  | Structures | Abnormal Indivisible Loads Axle | Summary of the records of the hypothetical abnormal load that has been applied during the assessment of a structure to determine its loading capacity. |  |  | Operate | Load | The axle load in Tonnes. | Mandatory | Decimal |  | Tonnes
|  | Structures | Abnormal Indivisible Loads Axle | Summary of the records of the hypothetical abnormal load that has been applied during the assessment of a structure to determine its loading capacity. |  |  | Operate | Outside Track | Distance in metres from the outside of wheel1 to the outside of wheel4. | Mandatory | Decimal |  | Metres
|  | Structures | Abnormal Indivisible Loads Axle | Summary of the records of the hypothetical abnormal load that has been applied during the assessment of a structure to determine its loading capacity. |  |  | System | Reference ID - Abnormal Indivisible Loads | Reference to the Abnormal Indivisible Loads table. | Mandatory | String
|  | Structures | Abnormal Indivisible Loads Axle | Summary of the records of the hypothetical abnormal load that has been applied during the assessment of a structure to determine its loading capacity. |  |  | Operate | Retired |  | Mandatory | Boolean | ALL_YES_NO
|  | Structures | Abnormal Indivisible Loads Axle | Summary of the records of the hypothetical abnormal load that has been applied during the assessment of a structure to determine its loading capacity. |  |  | System | System ID | The unique identity code for this item in its current prime system. | Mandatory | String
|  | Structures | Abnormal Indivisible Loads Axle | Summary of the records of the hypothetical abnormal load that has been applied during the assessment of a structure to determine its loading capacity. |  |  | Operate | Twin Wheels | Is each wheel actually a pair of wheels, but being treated as one unit. | Mandatory | String
|  | Structures | Abnormal Indivisible Loads Axle | Summary of the records of the hypothetical abnormal load that has been applied during the assessment of a structure to determine its loading capacity. |  |  | Operate | Wheel Spacing1 | Distance in metres from vehicle centre line to centre of outside left wheel. | Mandatory | Decimal |  | Metres
|  | Structures | Abnormal Indivisible Loads Axle | Summary of the records of the hypothetical abnormal load that has been applied during the assessment of a structure to determine its loading capacity. |  |  | Operate | Wheel Spacing2 | Distance in metres from vehicle centre line to centre of inside left wheel. | Mandatory | Decimal |  | Metres
|  | Structures | Abnormal Indivisible Loads Axle | Summary of the records of the hypothetical abnormal load that has been applied during the assessment of a structure to determine its loading capacity. |  |  | Operate | Wheel Spacing3 | Distance in metres from vehicle centre line to centre of inside right wheel. | Mandatory | Decimal |  | Metres
|  | Structures | Abnormal Indivisible Loads Axle | Summary of the records of the hypothetical abnormal load that has been applied during the assessment of a structure to determine its loading capacity. |  |  | Operate | Wheel Spacing4 | Distance in metres from vehicle centre line to centre of outside right wheel. | Mandatory | Decimal |  | Metres
|  | Structures | Abnormal Indivisible Loads Axle | Summary of the records of the hypothetical abnormal load that has been applied during the assessment of a structure to determine its loading capacity. |  |  | Operate | Wheel Width | The width of each wheel in metres. | Mandatory | Decimal |  | Metres
|  | Structures | Abnormal Indivisible Loads File Data | Link table between the Abnormal Indivisible Loads and File Data tables. |  |  | System | Reference ID - Abnormal Indivisible Loads | Reference to the Abnormal Indivisible Loads table. | Mandatory | String
|  | Structures | Abnormal Indivisible Loads File Data | Link table between the Abnormal Indivisible Loads and File Data tables. |  |  | System | Reference ID - File Data | Reference to the File Data table. | Mandatory | String
|  | Structures | Abnormal Indivisible Loads File Data | Link table between the Abnormal Indivisible Loads and File Data tables. |  |  | System | System ID | The unique identity code for this item in its current prime system. | Mandatory | String
Maintenance |  | Environmental | Access to Customer Facilities Cut Activity Record | Record table for the 'Remove obstructions and/or maintain vegetation to facilitate safe use of customer facilities. This includes but not limited to emergency roadside telephones and emergency refuge areas' maintenance activity defined in GM 701. See Appendix B of Part 2 - Requirements and Additional Information for the applicable assets. |  |  | Condition & Performance | Access/Visibility Impaired | Was access or visibility impaired when the activity was undertaken? | Required | String | ALL_YES_NO | [10 empty] | ACC_VIS_IM
Maintenance |  | Environmental | Access to Customer Facilities Cut Activity Record | Record table for the 'Remove obstructions and/or maintain vegetation to facilitate safe use of customer facilities. This includes but not limited to emergency roadside telephones and emergency refuge areas' maintenance activity defined in GM 701. See Appendix B of Part 2 - Requirements and Additional Information for the applicable assets. |  |  | Condition & Performance | Activity Completed | Was the activity completed? | Required | String | MAINTENANCE_ACTIVITY_COMPLETED | [10 empty] | ACT_COMP
Maintenance |  | Environmental | Access to Customer Facilities Cut Activity Record | Record table for the 'Remove obstructions and/or maintain vegetation to facilitate safe use of customer facilities. This includes but not limited to emergency roadside telephones and emergency refuge areas' maintenance activity defined in GM 701. See Appendix B of Part 2 - Requirements and Additional Information for the applicable assets. |  |  | Condition & Performance | Additional Information | A text note to provide specific information about the activity, in cases where an attribute value is set to "Other". | Conditional | String |  |  | 50 | [8 empty] | ASSET_INFO
Maintenance |  | Environmental | Access to Customer Facilities Cut Activity Record | Record table for the 'Remove obstructions and/or maintain vegetation to facilitate safe use of customer facilities. This includes but not limited to emergency roadside telephones and emergency refuge areas' maintenance activity defined in GM 701. See Appendix B of Part 2 - Requirements and Additional Information for the applicable assets. |  |  | Inventory | Area Not Maintained | The area not maintained. Only required if the activity has not been completed. | Conditional | Decimal | [11 empty] | AREA_NM
Maintenance |  | Environmental | Access to Customer Facilities Cut Activity Record | Record table for the 'Remove obstructions and/or maintain vegetation to facilitate safe use of customer facilities. This includes but not limited to emergency roadside telephones and emergency refuge areas' maintenance activity defined in GM 701. See Appendix B of Part 2 - Requirements and Additional Information for the applicable assets. |  |  | Condition & Performance | Date-Time Completed | Date and time the activity was completed. Only required if the activity was completed. | Required | String | [11 empty] | D_T_COMP
Maintenance |  | Environmental | Access to Customer Facilities Cut Activity Record | Record table for the 'Remove obstructions and/or maintain vegetation to facilitate safe use of customer facilities. This includes but not limited to emergency roadside telephones and emergency refuge areas' maintenance activity defined in GM 701. See Appendix B of Part 2 - Requirements and Additional Information for the applicable assets. |  |  | Inventory | Reason for Non-Completion | Explanation of why the activity was not completed. Only required if an activity was attempted but incomplete or not attempted. | Conditional | String | REASON_FOR_NON_COMPLETION | [10 empty] | REA_NON_C
Maintenance |  | Environmental | Access to Customer Facilities Cut Activity Record | Record table for the 'Remove obstructions and/or maintain vegetation to facilitate safe use of customer facilities. This includes but not limited to emergency roadside telephones and emergency refuge areas' maintenance activity defined in GM 701. See Appendix B of Part 2 - Requirements and Additional Information for the applicable assets. |  |  | Inventory | Reference ID | System ID to the asset for which the activity was undertaken against. | Required | String | [11 empty] | REF_ID
Maintenance |  | Environmental | Access to Customer Facilities Cut Activity Record | Record table for the 'Remove obstructions and/or maintain vegetation to facilitate safe use of customer facilities. This includes but not limited to emergency roadside telephones and emergency refuge areas' maintenance activity defined in GM 701. See Appendix B of Part 2 - Requirements and Additional Information for the applicable assets. |  |  | Inventory | Reference ID - Maintenance Record | The system ID of the relevant Maintenance Record. | Required | String | [11 empty] | REF_ID_MAR
Maintenance |  | Environmental | Access to Customer Facilities Cut Activity Record | Record table for the 'Remove obstructions and/or maintain vegetation to facilitate safe use of customer facilities. This includes but not limited to emergency roadside telephones and emergency refuge areas' maintenance activity defined in GM 701. See Appendix B of Part 2 - Requirements and Additional Information for the applicable assets. |  |  | Inventory | System ID | The unique identity code for this item in its current prime system. | Required | String | [11 empty] | SYSTEM_ID
Maintenance |  | Environmental | Access to Electronic Equipment Cut | Record table for the 'Remove obstructions and/or maintain vegetation to facilitate safe access for inspection and maintenance of feeder pillars and technology equipment' maintenance activity defined in GM 701. See Appendix B of Part 2 - Requirements and Additional Information for the applicable assets. |  |  | Operate | Access/Visibility Impaired | Was access or visibility impaired when the activity was undertaken? | Required | String | ALL_YES_NO | [10 empty] | ACC_VIS_IM
Maintenance |  | Environmental | Access to Electronic Equipment Cut | Record table for the 'Remove obstructions and/or maintain vegetation to facilitate safe access for inspection and maintenance of feeder pillars and technology equipment' maintenance activity defined in GM 701. See Appendix B of Part 2 - Requirements and Additional Information for the applicable assets. |  |  | System | Activity Completed | Was the activity completed? | Required | String | MAINTENANCE_ACTIVITY_COMPLETED | [10 empty] | ACT_COMP
Maintenance |  | Environmental | Access to Electronic Equipment Cut | Record table for the 'Remove obstructions and/or maintain vegetation to facilitate safe access for inspection and maintenance of feeder pillars and technology equipment' maintenance activity defined in GM 701. See Appendix B of Part 2 - Requirements and Additional Information for the applicable assets. |  |  | Inventory | Additional Information | A text note to provide specific information about the activity, in cases where an attribute value is set to "Other". | Conditional | String |  |  | 50 | [8 empty] | ASSET_INFO
Maintenance |  | Environmental | Access to Electronic Equipment Cut | Record table for the 'Remove obstructions and/or maintain vegetation to facilitate safe access for inspection and maintenance of feeder pillars and technology equipment' maintenance activity defined in GM 701. See Appendix B of Part 2 - Requirements and Additional Information for the applicable assets. |  |  | System | Area Not Maintained | The area not maintained. Only required if the activity has not been completed. | Conditional | Decimal | [11 empty] | AREA_NM
Maintenance |  | Environmental | Access to Electronic Equipment Cut | Record table for the 'Remove obstructions and/or maintain vegetation to facilitate safe access for inspection and maintenance of feeder pillars and technology equipment' maintenance activity defined in GM 701. See Appendix B of Part 2 - Requirements and Additional Information for the applicable assets. |  |  | Inventory | Date-Time Completed | Date and time the activity was completed. Only required if the activity was completed. | Required | String | [11 empty] | D_T_COMP
Maintenance |  | Environmental | Access to Electronic Equipment Cut | Record table for the 'Remove obstructions and/or maintain vegetation to facilitate safe access for inspection and maintenance of feeder pillars and technology equipment' maintenance activity defined in GM 701. See Appendix B of Part 2 - Requirements and Additional Information for the applicable assets. |  |  | System | Reason for Non-Completion | Explanation of why the activity was not completed. Only required if an activity was attempted but incomplete or not attempted. | Conditional | String | REASON_FOR_NON_COMPLETION | [10 empty] | REA_NON_C
Maintenance |  | Environmental | Access to Electronic Equipment Cut | Record table for the 'Remove obstructions and/or maintain vegetation to facilitate safe access for inspection and maintenance of feeder pillars and technology equipment' maintenance activity defined in GM 701. See Appendix B of Part 2 - Requirements and Additional Information for the applicable assets. |  |  | Condition & Performance | Reference ID | System ID to the asset for which the activity was undertaken against. | Required | String | [11 empty] | REF_ID
Maintenance |  | Environmental | Access to Electronic Equipment Cut | Record table for the 'Remove obstructions and/or maintain vegetation to facilitate safe access for inspection and maintenance of feeder pillars and technology equipment' maintenance activity defined in GM 701. See Appendix B of Part 2 - Requirements and Additional Information for the applicable assets. |  |  | Condition & Performance | Reference ID - Maintenance Record | The system ID of the relevant Maintenance Record. | Required | String | [11 empty] | REF_ID_MAR
Maintenance |  | Environmental | Access to Electronic Equipment Cut | Record table for the 'Remove obstructions and/or maintain vegetation to facilitate safe access for inspection and maintenance of feeder pillars and technology equipment' maintenance activity defined in GM 701. See Appendix B of Part 2 - Requirements and Additional Information for the applicable assets. |  |  | Condition & Performance | System ID | The unique identity code for this item in its current prime system. | Required | String | [11 empty] | SYSTEM_ID
Maintenance |  | Environmental | Access to Non-Motorised Areas Cut Activity Record | Record table for the 'Remove obstructions and maintain vegetation to provide safe access to and use of footways, cycle tracks, bridleways, footpaths and paved pedestrian areas' maintenance activity defined in GM 701. See Appendix B of Part 2 - Requirements and Additional Information for the applicable assets. |  |  | Condition & Performance | Access/Visibility Impaired | Was access or visibility impaired when the activity was undertaken? | Required | String | ALL_YES_NO | [10 empty] | ACC_VIS_IM
Maintenance |  | Environmental | Access to Non-Motorised Areas Cut Activity Record | Record table for the 'Remove obstructions and maintain vegetation to provide safe access to and use of footways, cycle tracks, bridleways, footpaths and paved pedestrian areas' maintenance activity defined in GM 701. See Appendix B of Part 2 - Requirements and Additional Information for the applicable assets. |  |  | Inventory | Activity Completed | Was the activity completed? | Required | String | MAINTENANCE_ACTIVITY_COMPLETED | Square Metres | [9 empty] | ACT_COMP
Maintenance |  | Environmental | Access to Non-Motorised Areas Cut Activity Record | Record table for the 'Remove obstructions and maintain vegetation to provide safe access to and use of footways, cycle tracks, bridleways, footpaths and paved pedestrian areas' maintenance activity defined in GM 701. See Appendix B of Part 2 - Requirements and Additional Information for the applicable assets. |  |  | Condition & Performance | Additional Information | A text note to provide specific information about the activity, in cases where an attribute value is set to "Other". | Conditional | String |  |  | 50 | [8 empty] | ASSET_INFO
Maintenance |  | Environmental | Access to Non-Motorised Areas Cut Activity Record | Record table for the 'Remove obstructions and maintain vegetation to provide safe access to and use of footways, cycle tracks, bridleways, footpaths and paved pedestrian areas' maintenance activity defined in GM 701. See Appendix B of Part 2 - Requirements and Additional Information for the applicable assets. |  |  | Inventory | Area Not Maintained | The area not maintained. Only required if the activity has not been completed. | Conditional | Decimal | [11 empty] | AREA_NM
Maintenance |  | Environmental | Access to Non-Motorised Areas Cut Activity Record | Record table for the 'Remove obstructions and maintain vegetation to provide safe access to and use of footways, cycle tracks, bridleways, footpaths and paved pedestrian areas' maintenance activity defined in GM 701. See Appendix B of Part 2 - Requirements and Additional Information for the applicable assets. |  |  | Condition & Performance | Date-Time Completed | Date and time the activity was completed. Only required if the activity was completed. | Required | String | [11 empty] | D_T_COMP
Maintenance |  | Environmental | Access to Non-Motorised Areas Cut Activity Record | Record table for the 'Remove obstructions and maintain vegetation to provide safe access to and use of footways, cycle tracks, bridleways, footpaths and paved pedestrian areas' maintenance activity defined in GM 701. See Appendix B of Part 2 - Requirements and Additional Information for the applicable assets. |  |  | Inventory | Reason for Non-Completion | Explanation of why the activity was not completed. Only required if an activity was attempted but incomplete or not attempted. | Conditional | String | REASON_FOR_NON_COMPLETION | [10 empty] | REA_NON_C
Maintenance |  | Environmental | Access to Non-Motorised Areas Cut Activity Record | Record table for the 'Remove obstructions and maintain vegetation to provide safe access to and use of footways, cycle tracks, bridleways, footpaths and paved pedestrian areas' maintenance activity defined in GM 701. See Appendix B of Part 2 - Requirements and Additional Information for the applicable assets. |  |  | Inventory | Reference ID | System ID to the asset for which the activity was undertaken against. | Required | String | [11 empty] | REF_ID
Maintenance |  | Environmental | Access to Non-Motorised Areas Cut Activity Record | Record table for the 'Remove obstructions and maintain vegetation to provide safe access to and use of footways, cycle tracks, bridleways, footpaths and paved pedestrian areas' maintenance activity defined in GM 701. See Appendix B of Part 2 - Requirements and Additional Information for the applicable assets. |  |  | Inventory | Reference ID - Maintenance Record | The system ID of the relevant Maintenance Record. | Required | String | [11 empty] | REF_ID_MAR
Maintenance |  | Environmental | Access to Non-Motorised Areas Cut Activity Record | Record table for the 'Remove obstructions and maintain vegetation to provide safe access to and use of footways, cycle tracks, bridleways, footpaths and paved pedestrian areas' maintenance activity defined in GM 701. See Appendix B of Part 2 - Requirements and Additional Information for the applicable assets. |  |  | Inventory | System ID | The unique identity code for this item in its current prime system. | Required | String | [11 empty] | SYSTEM_ID
|  | Structures | Activity | Provides programming and status information on any planned activity on a structure. |  |  | Operate | Activity Frequency Type |  | Mandatory | String | ST_ACTIVITY_FREQUENCY_TYPE
|  | Structures | Activity | Provides programming and status information on any planned activity on a structure. |  |  | Operate | Activity Sub Type |  | Mandatory | String | ST_ACTIVITY_SUB_TYPE
|  | Structures | Activity | Provides programming and status information on any planned activity on a structure. |  |  | Operate | Activity Type |  | Mandatory | String | ST_ACTIVITY_TYPE
|  | Structures | Activity | Provides programming and status information on any planned activity on a structure. |  |  | Operate | Allow Opt Out |  | Mandatory | String
|  | Structures | Activity | Provides programming and status information on any planned activity on a structure. |  |  | Operate | Asbestos Control Check | Indicates if an Asbestos Control Check has been undertaken prior to Principal Inspections, Special Inspections, and other maintenance/routine activities being carried out. | Mandatory | Boolean | ALL_YES_NO
|  | Structures | Activity | Provides programming and status information on any planned activity on a structure. |  |  | Operate | Completion Ind |  | Mandatory | String
|  | Structures | Activity | Provides programming and status information on any planned activity on a structure. |  |  | Inventory | Description |  | Mandatory | String
|  | Structures | Activity | Provides programming and status information on any planned activity on a structure. |  |  | Operate | Disallow Event | Should take the form DD-MON-YYYY. | Mandatory | Date
|  | Structures | Activity | Provides programming and status information on any planned activity on a structure. |  |  | Operate | Due Date | Should take the form DD-MON-YYYY. | Mandatory | Date
|  | Structures | Activity | Provides programming and status information on any planned activity on a structure. |  |  | Inventory | End Date | The date from which the asset ceases to be recognised under maintenance. Note: a record of retirement will be populated. | Mandatory | Date
|  | Structures | Activity | Provides programming and status information on any planned activity on a structure. |  |  | Operate | End Reason |  | Mandatory | String
|  | Structures | Activity | Provides programming and status information on any planned activity on a structure. |  |  | Operate | Frequency |  | Mandatory | Integer
|  | Structures | Activity | Provides programming and status information on any planned activity on a structure. |  |  | Operate | NH Signoff |  | Mandatory | String
|  | Structures | Activity | Provides programming and status information on any planned activity on a structure. |  |  | Operate | Maintenance Action Origin |  | Mandatory | String | ST_MAINTENANCE_ACTION_ORIGIN
|  | Structures | Activity | Provides programming and status information on any planned activity on a structure. |  |  | Operate | Maintenance Action Type |  | Mandatory | String | ST_MAINTENANCE_ACTION_TYPE
|  | Structures | Activity | Provides programming and status information on any planned activity on a structure. |  |  | Operate | Next Activity List |  | Mandatory | String
|  | Structures | Activity | Provides programming and status information on any planned activity on a structure. |  |  | Operate | Programme Stage |  | Mandatory | String | ST_PROGRAMME_STAGE
|  | Structures | Activity | Provides programming and status information on any planned activity on a structure. |  |  | Operate | Programmed Date | Should take the form DD-MON-YYYY. | Mandatory | Date
|  | Structures | Activity | Provides programming and status information on any planned activity on a structure. |  |  | Inventory | Reason |  | Mandatory | String
|  | Structures | Activity | Provides programming and status information on any planned activity on a structure. |  |  | Operate | Recurrent |  | Mandatory | String
|  | Structures | Activity | Provides programming and status information on any planned activity on a structure. |  |  | System | Reference ID - Activity | Reference ID to the previous related Activity. | Mandatory | String
|  | Structures | Activity | Provides programming and status information on any planned activity on a structure. |  |  | System | Reference ID - Programme | Reference to the Programme table. | Mandatory | String
|  | Structures | Activity | Provides programming and status information on any planned activity on a structure. |  |  | System | Reference ID - TA Originator | Reference to the TA Originator table. | Mandatory | String
|  | Structures | Activity | Provides programming and status information on any planned activity on a structure. |  |  | Operate | Schedule Reason |  | Mandatory | String
|  | Structures | Activity | Provides programming and status information on any planned activity on a structure. |  |  | Operate | Seq |  | Mandatory | Integer
|  | Structures | Activity | Provides programming and status information on any planned activity on a structure. |  |  | Operate | Solo Selection |  | Mandatory | String
|  | Structures | Activity | Provides programming and status information on any planned activity on a structure. |  |  | Operate | Special Inspection Type | Required if the Activity Sub Type is Special. | Conditional | String | ST_ACTIVITY_SPECIAL_INSPECTION_TYPE
|  | Structures | Activity | Provides programming and status information on any planned activity on a structure. |  |  | Operate | Start Ind |  | Mandatory | String
|  | Structures | Activity | Provides programming and status information on any planned activity on a structure. |  |  | Operate | Static |  | Mandatory | String
|  | Structures | Activity | Provides programming and status information on any planned activity on a structure. |  |  | System | System ID | The unique identity code for this item in its current prime system. | Mandatory | String
|  | Structures | Activity Maintenance Action | Describes the action that is required for the intervention to be undertake and the programme of works it will be conducted under by linking the Activity, Maintenance Action and Project tables. |  |  | System | Reference ID - Activity | Reference to the Activity table. | Mandatory | String
|  | Structures | Activity Maintenance Action | Describes the action that is required for the intervention to be undertake and the programme of works it will be conducted under by linking the Activity, Maintenance Action and Project tables. |  |  | System | Reference ID - Maintenance Action Version | Reference to the Maintenance Action Version table. | Mandatory | String
|  | Structures | Activity Maintenance Action | Describes the action that is required for the intervention to be undertake and the programme of works it will be conducted under by linking the Activity, Maintenance Action and Project tables. |  |  | System | Reference ID - Project | Reference to the Project table. | Mandatory | String
|  | Structures | Activity Maintenance Action | Describes the action that is required for the intervention to be undertake and the programme of works it will be conducted under by linking the Activity, Maintenance Action and Project tables. |  |  | System | System ID | The unique identity code for this item in its current prime system. | Mandatory | String
|  | Structures | Activity Structure | Summaries the cyclical intervention required to maintain the structure to a safe and serviceable condition. |  |  | Operate | Activity Frequency Type |  | Mandatory | String | ST_ACTIVITY_FREQUENCY_TYPE
|  | Structures | Activity Structure | Summaries the cyclical intervention required to maintain the structure to a safe and serviceable condition. |  |  | Operate | Activity Status |  | Mandatory | String | ST_ACTIVITY_STATUS
|  | Structures | Activity Structure | Summaries the cyclical intervention required to maintain the structure to a safe and serviceable condition. |  |  | Inventory | Current |  | Mandatory | String
|  | Structures | Activity Structure | Summaries the cyclical intervention required to maintain the structure to a safe and serviceable condition. |  |  | Operate | Date Created | Should take the form DD-MON-YYYY. | Mandatory | Date
|  | Structures | Activity Structure | Summaries the cyclical intervention required to maintain the structure to a safe and serviceable condition. |  |  | System | Display |  | Mandatory | String
|  | Structures | Activity Structure | Summaries the cyclical intervention required to maintain the structure to a safe and serviceable condition. |  |  | Operate | Due Date | Should take the form DD-MON-YYYY. | Mandatory | Date
|  | Structures | Activity Structure | Summaries the cyclical intervention required to maintain the structure to a safe and serviceable condition. |  |  | Inventory | End Date | The date from which the asset ceases to be recognised under maintenance. Note: a record of retirement will be populated. | Mandatory | Date
|  | Structures | Activity Structure | Summaries the cyclical intervention required to maintain the structure to a safe and serviceable condition. |  |  | Operate | End Reason |  | Mandatory | String
|  | Structures | Activity Structure | Summaries the cyclical intervention required to maintain the structure to a safe and serviceable condition. |  |  | Operate | Frequency |  | Mandatory | Integer
|  | Structures | Activity Structure | Summaries the cyclical intervention required to maintain the structure to a safe and serviceable condition. |  |  | System | Reference ID - Activity | Reference to the Activity table. | Mandatory | String
|  | Structures | Activity Structure | Summaries the cyclical intervention required to maintain the structure to a safe and serviceable condition. |  |  | System | Reference ID - Event | Reference to the Event table. | Mandatory | String
|  | Structures | Activity Structure | Summaries the cyclical intervention required to maintain the structure to a safe and serviceable condition. |  |  | System | Reference ID - Scheme | Reference to the Scheme table. | Mandatory | String
|  | Structures | Activity Structure | Summaries the cyclical intervention required to maintain the structure to a safe and serviceable condition. |  |  | System | Reference ID - Structure | Reference to the Structure table. | Mandatory | String
|  | Structures | Activity Structure | Summaries the cyclical intervention required to maintain the structure to a safe and serviceable condition. |  |  | Operate | Schedule Reason |  | Mandatory | String
|  | Structures | Activity Structure | Summaries the cyclical intervention required to maintain the structure to a safe and serviceable condition. |  |  | System | System ID | The unique identity code for this item in its current prime system. | Mandatory | String
|  | Structures | Activity Sub-Type | See Appendix D of Part 2 - Requirements and Additional Information for further details. |  |  | Inventory | Description |  | Mandatory | String | ST_ACTIVITY_SUBTYPE_DESCRIPTION
|  | Structures | Activity Sub-Type | See Appendix D of Part 2 - Requirements and Additional Information for further details. |  |  | System | System ID | The unique identity code for this item in it's current prime system. | Mandatory | String
|  | Structures | Activity Sub-Type | See Appendix D of Part 2 - Requirements and Additional Information for further details. |  |  | Inventory | Type |  | Mandatory | String | ST_ACTIVITY_TYPE
|  | Structures | Activity Target Date | The target date for an intervention to be undertaken on. |  |  | Inventory | Reason |  | Mandatory | String
|  | Structures | Activity Target Date | The target date for an intervention to be undertaken on. |  |  | System | Reference ID - Activity Structure | Reference to the Activity Structure table. | Mandatory | String
|  | Structures | Activity Target Date | The target date for an intervention to be undertaken on. |  |  | System | System ID | The unique identity code for this item in its current prime system. | Mandatory | String
|  | Structures | Activity Target Date | The target date for an intervention to be undertaken on. |  |  | Operate | Target Date | Should take the form DD-MON-YYYY. | Mandatory | Date
|  | Structures | Address | Provides the contact information for a party/organisation. |  |  | Inventory | Address Line 1 | First line of a organisation's address. | Mandatory | String
|  | Structures | Address | Provides the contact information for a party/organisation. |  |  | Inventory | Address Line 2 | Second line of a organisation's address. | Mandatory | String
|  | Structures | Address | Provides the contact information for a party/organisation. |  |  | Inventory | Address Line 3 | Third line of a organisation's address. | Mandatory | String
|  | Structures | Address | Provides the contact information for a party/organisation. |  |  | Inventory | Address Line 4 | Fourth line of a organisation's address. | Mandatory | String
|  | Structures | Address | Provides the contact information for a party/organisation. |  |  | Inventory | Address Line 5 | Fifth line of a organisation's address. | Mandatory | String
|  | Structures | Address | Provides the contact information for a party/organisation. |  |  | Inventory | Address Line 6 | Sixth line of a organisation's address. | Mandatory | String
|  | Structures | Address | Provides the contact information for a party/organisation. |  |  | Inventory | Address Line 7 | Seventh line of a organisation's address. | Mandatory | String
|  | Structures | Address | Provides the contact information for a party/organisation. |  |  | Inventory | Address Line 8 | Eighth line of a organisation's address. | Mandatory | String
|  | Structures | Address | Provides the contact information for a party/organisation. |  |  | Inventory | Post Code |  | Mandatory | String
|  | Structures | Address | Provides the contact information for a party/organisation. |  |  | System | System ID | The unique identity code for this item in its current prime system. | Mandatory | String
|  | Structures | AHS40 | Summary information of the legacy NATS 40Te assessments undertaken as part of the bridge strengthening programme. |  | Yes | Operate | AHS 40 Stage |  |  | String | ST_AHS40_STAGE | [6 empty] | Yes
|  | Structures | AHS40 | Summary information of the legacy NATS 40Te assessments undertaken as part of the bridge strengthening programme. |  | Yes | System | Reference ID - Programme Component | Reference to the Programme Component table. |  | String | [7 empty] | Yes
|  | Structures | AHS40 | Summary information of the legacy NATS 40Te assessments undertaken as part of the bridge strengthening programme. |  | Yes | System | Reference ID - Structure | Reference to the Structure table. |  | String | [7 empty] | Yes
|  | Structures | AHS40 | Summary information of the legacy NATS 40Te assessments undertaken as part of the bridge strengthening programme. |  | Yes | System | System ID | The unique identity code for this item in its current prime system. |  | String | [7 empty] | Yes
|  | Structures | AHS40 Analysis Factors | Used to link the AHS40 table with the elements and conditional data used In the analysis of the assessment. |  | Yes | Operate | Analysis Factors Type |  |  | String | ST_ANALYSIS_FACTORS_TYPE | [6 empty] | Yes
|  | Structures | AHS40 Analysis Factors | Used to link the AHS40 table with the elements and conditional data used In the analysis of the assessment. |  | Yes | Operate | NATS Element Type |  |  | String | NATS_ELEMENT_TYPE | [6 empty] | Yes
|  | Structures | AHS40 Analysis Factors | Used to link the AHS40 table with the elements and conditional data used In the analysis of the assessment. |  | Yes | System | Reference ID - AHS40 | Reference to the AHS40 table. |  | String | [7 empty] | Yes
|  | Structures | AHS40 Analysis Factors | Used to link the AHS40 table with the elements and conditional data used In the analysis of the assessment. |  | Yes | System | System ID | The unique identity code for this item in its current prime system. |  | String | [7 empty] | Yes
|  | Structures | AHS40 Inspection Factors | Used to link the AHS40 table with the elements and conditional data used In the inspection of the structure. |  | Yes | Operate | Inspection Factors Type |  |  | String | ST_INSPECTION_FACTORS_TYPE | [6 empty] | Yes
|  | Structures | AHS40 Inspection Factors | Used to link the AHS40 table with the elements and conditional data used In the inspection of the structure. |  | Yes | Operate | NATS Element Type |  |  | String | NATS_ELEMENT_TYPE | [6 empty] | Yes
|  | Structures | AHS40 Inspection Factors | Used to link the AHS40 table with the elements and conditional data used In the inspection of the structure. |  | Yes | System | Reference ID - AHS40 | Reference to the AHS40 table. |  | String | [7 empty] | Yes
|  | Structures | AHS40 Inspection Factors | Used to link the AHS40 table with the elements and conditional data used In the inspection of the structure. |  | Yes | System | System ID | The unique identity code for this item in its current prime system. |  | String | [7 empty] | Yes
|  | Structures | AHS40 Part 1 | Information that is needed to conduct part one of a 40Te assessment. |  | Yes | Operate | Assessed For AIL |  |  | String | [7 empty] | Yes
|  | Structures | AHS40 Part 1 | Information that is needed to conduct part one of a 40Te assessment. |  | Yes | Operate | Assessed For HB |  |  | String | [7 empty] | Yes
|  | Structures | AHS40 Part 1 | Information that is needed to conduct part one of a 40Te assessment. |  | Yes | Operate | Axle Weight Restriction |  |  | Integer | [7 empty] | Yes
|  | Structures | AHS40 Part 1 | Information that is needed to conduct part one of a 40Te assessment. |  | Yes | Operate | Basis of Restriction |  |  | String | ST_BASIS_OF_RESTRICTION | [6 empty] | Yes
|  | Structures | AHS40 Part 1 | Information that is needed to conduct part one of a 40Te assessment. |  | Yes | Operate | BE3/73 |  |  | String | [7 empty] | Yes
|  | Structures | AHS40 Part 1 | Information that is needed to conduct part one of a 40Te assessment. |  | Yes | Operate | BE4 |  |  | String | [7 empty] | Yes
|  | Structures | AHS40 Part 1 | Information that is needed to conduct part one of a 40Te assessment. |  | Yes | Operate | Completion Date | Should take the form DD-MON-YYYY. |  | Date | [7 empty] | Yes
|  | Structures | AHS40 Part 1 | Information that is needed to conduct part one of a 40Te assessment. |  | Yes | Operate | Existing Restriction |  |  | String | [7 empty] | Yes
|  | Structures | AHS40 Part 1 | Information that is needed to conduct part one of a 40Te assessment. |  | Yes | Operate | FE Group Capacity |  |  | Integer | [7 empty] | Yes
|  | Structures | AHS40 Part 1 | Information that is needed to conduct part one of a 40Te assessment. |  | Yes | Operate | HB Loading |  |  | Integer | [7 empty] | Yes
|  | Structures | AHS40 Part 1 | Information that is needed to conduct part one of a 40Te assessment. |  | Yes | Operate | Lane Width Restriction |  |  | String | [7 empty] | Yes
|  | Structures | AHS40 Part 1 | Information that is needed to conduct part one of a 40Te assessment. |  | Yes | Operate | Live Loading |  |  | Integer | [7 empty] | Yes
|  | Structures | AHS40 Part 1 | Information that is needed to conduct part one of a 40Te assessment. |  | Yes | Operate | Monitored |  |  | String | [7 empty] | Yes
|  | Structures | AHS40 Part 1 | Information that is needed to conduct part one of a 40Te assessment. |  | Yes | Operate | Other Assessment |  |  | String | [7 empty] | Yes
|  | Structures | AHS40 Part 1 | Information that is needed to conduct part one of a 40Te assessment. |  | Yes | Inventory | Party |  |  | String | ST_PARTY | [6 empty] | Yes
|  | Structures | AHS40 Part 1 | Information that is needed to conduct part one of a 40Te assessment. |  | Yes | Operate | Previous Assessment |  |  | String | [7 empty] | Yes
|  | Structures | AHS40 Part 1 | Information that is needed to conduct part one of a 40Te assessment. |  | Yes | System | Reference ID - AHS40 | Reference to the AHS40 table. |  | String | [7 empty] | Yes
|  | Structures | AHS40 Part 1 | Information that is needed to conduct part one of a 40Te assessment. |  | Yes | Operate | Single Lane Working |  |  | String | [7 empty] | Yes
|  | Structures | AHS40 Part 1 | Information that is needed to conduct part one of a 40Te assessment. |  | Yes | System | System ID | The unique identity code for this item in its current prime system. |  | String | [7 empty] | Yes
|  | Structures | AHS40 Part 1 | Information that is needed to conduct part one of a 40Te assessment. |  | Yes | Operate | Vehicle Weight Restriction |  |  | Integer | [7 empty] | Yes
|  | Structures | AHS40 Part 2 | Information that is needed to conduct part two of a 40Te assessment. |  | Yes | Operate | Close Structure |  |  | String | [7 empty] | Yes
|  | Structures | AHS40 Part 2 | Information that is needed to conduct part two of a 40Te assessment. |  | Yes | Operate | Estimated Cost |  |  | Integer | [7 empty] | Yes
|  | Structures | AHS40 Part 2 | Information that is needed to conduct part two of a 40Te assessment. |  | Yes | Operate | Impose Lane Width Restriction |  |  | String | [7 empty] | Yes
|  | Structures | AHS40 Part 2 | Information that is needed to conduct part two of a 40Te assessment. |  | Yes | Operate | Impose One Way Working |  |  | String | [7 empty] | Yes
|  | Structures | AHS40 Part 2 | Information that is needed to conduct part two of a 40Te assessment. |  | Yes | Operate | Impose Weight Restriction |  |  | Integer | [7 empty] | Yes
|  | Structures | AHS40 Part 2 | Information that is needed to conduct part two of a 40Te assessment. |  | Yes | Operate | Interim Measures |  |  | String | [7 empty] | Yes
|  | Structures | AHS40 Part 2 | Information that is needed to conduct part two of a 40Te assessment. |  | Yes | Operate | Monitor |  |  | String | [7 empty] | Yes
|  | Structures | AHS40 Part 2 | Information that is needed to conduct part two of a 40Te assessment. |  | Yes | Operate | Number of Spans to Reconstruct |  |  | Integer | [7 empty] | Yes
|  | Structures | AHS40 Part 2 | Information that is needed to conduct part two of a 40Te assessment. |  | Yes | Operate | Number of Spans to Strengthen |  |  | Integer | [7 empty] | Yes
|  | Structures | AHS40 Part 2 | Information that is needed to conduct part two of a 40Te assessment. |  | Yes | Inventory | Party |  |  | String | ST_PARTY | [6 empty] | Yes
|  | Structures | AHS40 Part 2 | Information that is needed to conduct part two of a 40Te assessment. |  | Yes | Operate | Prop Structure |  |  | String | [7 empty] | Yes
|  | Structures | AHS40 Part 2 | Information that is needed to conduct part two of a 40Te assessment. |  | Yes | Operate | Provide Temp Alternative |  |  | String | [7 empty] | Yes
|  | Structures | AHS40 Part 2 | Information that is needed to conduct part two of a 40Te assessment. |  | Yes | Operate | Recon Retaining Wall |  |  | String | [7 empty] | Yes
|  | Structures | AHS40 Part 2 | Information that is needed to conduct part two of a 40Te assessment. |  | Yes | Operate | Reconstruct Sub |  |  | String | [7 empty] | Yes
|  | Structures | AHS40 Part 2 | Information that is needed to conduct part two of a 40Te assessment. |  | Yes | Operate | Reconstruct Super |  |  | String | [7 empty] | Yes
|  | Structures | AHS40 Part 2 | Information that is needed to conduct part two of a 40Te assessment. |  | Yes | System | Reference ID - AHS40 | Reference to the AHS40 table. |  | String | [7 empty] | Yes
|  | Structures | AHS40 Part 2 | Information that is needed to conduct part two of a 40Te assessment. |  | Yes | Operate | Stren Retaining Wall |  |  | String | [7 empty] | Yes
|  | Structures | AHS40 Part 2 | Information that is needed to conduct part two of a 40Te assessment. |  | Yes | Operate | Strengthen Sub |  |  | String | [7 empty] | Yes
|  | Structures | AHS40 Part 2 | Information that is needed to conduct part two of a 40Te assessment. |  | Yes | Operate | Strengthen Super |  |  | String | [7 empty] | Yes
|  | Structures | AHS40 Part 2 | Information that is needed to conduct part two of a 40Te assessment. |  | Yes | System | System ID | The unique identity code for this item in its current prime system. |  | String | [7 empty] | Yes
|  | Structures | AHS40 Strengthening Report | Summaries the strengthening activity required to maintain the structure to a safe and serviceable condition. |  | Yes | Operate | NMDCPD |  |  | String | [7 empty] | Yes
|  | Structures | AHS40 Strengthening Report | Summaries the strengthening activity required to maintain the structure to a safe and serviceable condition. |  | Yes | System | Reference ID - AHS40 | Reference to the AHS40 table. |  | String | [7 empty] | Yes
|  | Structures | AHS40 Strengthening Report | Summaries the strengthening activity required to maintain the structure to a safe and serviceable condition. |  | Yes | Operate | Stren Actual End Date | Should take the form DD-MON-YYYY. |  | Date | [7 empty] | Yes
|  | Structures | AHS40 Strengthening Report | Summaries the strengthening activity required to maintain the structure to a safe and serviceable condition. |  | Yes | System | System ID | The unique identity code for this item in its current prime system. |  | String | [7 empty] | Yes
Operate |  | Roadside Operational Technology | Ambient Light Monitor Service | Ambient Light Monitors are provided to set the brightnessof other technology assets, such as Message Signs and AMI’s on the same gantry. |  |  | Inventory | Name |  | Mandatory | String
Operate |  | Roadside Operational Technology | Ambient Light Monitor Service | Ambient Light Monitors are provided to set the brightnessof other technology assets, such as Message Signs and AMI’s on the same gantry. |  |  | Inventory | Geographic Address |  | Mandatory | String
Operate |  | Roadside Operational Technology | Ambient Light Monitor Service | Ambient Light Monitors are provided to set the brightnessof other technology assets, such as Message Signs and AMI’s on the same gantry. |  |  | Inventory | IP Address |  | Mandatory | String
Operate |  | Roadside Operational Technology | Ambient Light Monitor Service | Ambient Light Monitors are provided to set the brightnessof other technology assets, such as Message Signs and AMI’s on the same gantry. |  |  | Inventory | IP Port |  | Mandatory | Integer
Operate |  | Roadside Operational Technology | Ambient Light Monitor Service | Ambient Light Monitors are provided to set the brightnessof other technology assets, such as Message Signs and AMI’s on the same gantry. |  |  | Inventory | Service Status |  | Mandatory | String
Operate |  | Roadside Operational Technology | Ambient Light Monitor Service | Ambient Light Monitors are provided to set the brightnessof other technology assets, such as Message Signs and AMI’s on the same gantry. |  |  | Inventory | Service Sub Status |  | Mandatory | String
Operate |  | Roadside Operational Technology | Ambient Light Monitor Service | Ambient Light Monitors are provided to set the brightnessof other technology assets, such as Message Signs and AMI’s on the same gantry. |  |  | Condition & Performance | Overall Health |  | Mandatory | String
Operate |  | Roadside Operational Technology | Ambient Light Monitor Service | Ambient Light Monitors are provided to set the brightnessof other technology assets, such as Message Signs and AMI’s on the same gantry. |  |  | Condition & Performance | Date Health Updated |  | Mandatory | Date
Operate |  | Roadside Operational Technology | Ambient Light Monitor Service | Ambient Light Monitors are provided to set the brightnessof other technology assets, such as Message Signs and AMI’s on the same gantry. |  |  | Operate | Area |  | Mandatory | String
Operate |  | Roadside Operational Technology | Ambient Light Monitor Service | Ambient Light Monitors are provided to set the brightnessof other technology assets, such as Message Signs and AMI’s on the same gantry. |  |  | Operate | Contract Name |  | Mandatory | String
Operate |  | Roadside Operational Technology | Ambient Light Monitor Service | Ambient Light Monitors are provided to set the brightnessof other technology assets, such as Message Signs and AMI’s on the same gantry. |  |  | Operate | Contract Organisation |  | Mandatory | String
Operate |  | Roadside Operational Technology | Ambient Light Monitor Service | Ambient Light Monitors are provided to set the brightnessof other technology assets, such as Message Signs and AMI’s on the same gantry. |  |  | Inventory | Region |  | Mandatory | String
Operate |  | Roadside Operational Technology | Ambient Light Monitor Service | Ambient Light Monitors are provided to set the brightnessof other technology assets, such as Message Signs and AMI’s on the same gantry. |  |  | Inventory | Site Name |  | Mandatory | String
Operate |  | Roadside Operational Technology | Ambient Light Monitor Service | Ambient Light Monitors are provided to set the brightnessof other technology assets, such as Message Signs and AMI’s on the same gantry. |  |  | Inventory | Road |  | Mandatory | String
Operate |  | Roadside Operational Technology | Ambient Light Monitor Service | Ambient Light Monitors are provided to set the brightnessof other technology assets, such as Message Signs and AMI’s on the same gantry. |  |  | Inventory | Chainage |  | Mandatory | Decimal
Operate |  | Roadside Operational Technology | Ambient Light Monitor Service | Ambient Light Monitors are provided to set the brightnessof other technology assets, such as Message Signs and AMI’s on the same gantry. |  |  | Inventory | Carriageway |  | Mandatory | String
Operate |  | Roadside Operational Technology | Ambient Light Monitor Service | Ambient Light Monitors are provided to set the brightnessof other technology assets, such as Message Signs and AMI’s on the same gantry. |  |  | Inventory | Latitude |  | Mandatory | Decimal
Operate |  | Roadside Operational Technology | Ambient Light Monitor Service | Ambient Light Monitors are provided to set the brightnessof other technology assets, such as Message Signs and AMI’s on the same gantry. |  |  | Inventory | Longitude |  | Mandatory | Decimal
Operate |  | Roadside Operational Technology | Ambient Light Monitor Service | Ambient Light Monitors are provided to set the brightnessof other technology assets, such as Message Signs and AMI’s on the same gantry. |  |  | Inventory | Number of Lanes |  | Mandatory | Integer
Operate |  | Roadside Operational Technology | Ambient Light Monitor Service | Ambient Light Monitors are provided to set the brightnessof other technology assets, such as Message Signs and AMI’s on the same gantry. |  |  | Inventory | Additional Information |  | Mandatory | String
Operate |  | Roadside Operational Technology | Ambient Light Monitor Service | Ambient Light Monitors are provided to set the brightnessof other technology assets, such as Message Signs and AMI’s on the same gantry. |  |  | Inventory | Position Quality |  | Mandatory | String
Operate |  | Roadside Operational Technology | Ambient Light Monitor Service | Ambient Light Monitors are provided to set the brightnessof other technology assets, such as Message Signs and AMI’s on the same gantry. |  |  | System | System ID |  | Mandatory | String
Maintenance |  | Environmental | Amenity Grass Cut Activity Record | Record table for the 'Undertake amenity cut of amenity grass areas, including gate way features, village verges and special landscape features' maintenance activity defined in GM 701. See Appendix B of Part 2 - Requirements and Additional Information for the applicable assets. |  |  | Operate | Access/Visibility Impaired | Was access or visibility impaired when the activity was undertaken? | Required | String | ALL_YES_NO | [10 empty] | ACC_VIS_IM
Maintenance |  | Environmental | Amenity Grass Cut Activity Record | Record table for the 'Undertake amenity cut of amenity grass areas, including gate way features, village verges and special landscape features' maintenance activity defined in GM 701. See Appendix B of Part 2 - Requirements and Additional Information for the applicable assets. |  |  | Operate | Activity Completed | Was the activity completed? | Required | String | MAINTENANCE_ACTIVITY_COMPLETED | [10 empty] | ACT_COMP
Maintenance |  | Environmental | Amenity Grass Cut Activity Record | Record table for the 'Undertake amenity cut of amenity grass areas, including gate way features, village verges and special landscape features' maintenance activity defined in GM 701. See Appendix B of Part 2 - Requirements and Additional Information for the applicable assets. |  |  | Inventory | Additional Information | A text note to provide specific information about the activity, in cases where an attribute value is set to "Other". | Conditional | String |  |  | 50 | [8 empty] | ASSET_INFO
Maintenance |  | Environmental | Amenity Grass Cut Activity Record | Record table for the 'Undertake amenity cut of amenity grass areas, including gate way features, village verges and special landscape features' maintenance activity defined in GM 701. See Appendix B of Part 2 - Requirements and Additional Information for the applicable assets. |  |  | Operate | Area Not Maintained | The area not maintained. Only required if the activity has not been completed. | Conditional | Decimal | [11 empty] | AREA_NM
Maintenance |  | Environmental | Amenity Grass Cut Activity Record | Record table for the 'Undertake amenity cut of amenity grass areas, including gate way features, village verges and special landscape features' maintenance activity defined in GM 701. See Appendix B of Part 2 - Requirements and Additional Information for the applicable assets. |  |  | Inventory | Date-Time Completed | Date and time the activity was completed. Only required if the activity was completed. | Required | String | [11 empty] | D_T_COMP
Maintenance |  | Environmental | Amenity Grass Cut Activity Record | Record table for the 'Undertake amenity cut of amenity grass areas, including gate way features, village verges and special landscape features' maintenance activity defined in GM 701. See Appendix B of Part 2 - Requirements and Additional Information for the applicable assets. |  |  | Rules | Reason for Non-Completion | Explanation of why the activity was not completed. Only required if an activity was attempted but incomplete or not attempted. | Conditional | String | REASON_FOR_NON_COMPLETION | [10 empty] | REA_NON_C
Maintenance |  | Environmental | Amenity Grass Cut Activity Record | Record table for the 'Undertake amenity cut of amenity grass areas, including gate way features, village verges and special landscape features' maintenance activity defined in GM 701. See Appendix B of Part 2 - Requirements and Additional Information for the applicable assets. |  |  | System | Reference ID | System ID to the asset for which the activity was undertaken against. | Required | String | [11 empty] | REF_ID
Maintenance |  | Environmental | Amenity Grass Cut Activity Record | Record table for the 'Undertake amenity cut of amenity grass areas, including gate way features, village verges and special landscape features' maintenance activity defined in GM 701. See Appendix B of Part 2 - Requirements and Additional Information for the applicable assets. |  |  | Rules | Reference ID - Maintenance Record | The system ID of the relevant Maintenance Record. | Required | String | [11 empty] | REF_ID_MAR
Maintenance |  | Environmental | Amenity Grass Cut Activity Record | Record table for the 'Undertake amenity cut of amenity grass areas, including gate way features, village verges and special landscape features' maintenance activity defined in GM 701. See Appendix B of Part 2 - Requirements and Additional Information for the applicable assets. |  |  | System | System ID | The unique identity code for this item in its current prime system. | Required | String | [11 empty] | SYSTEM_ID
Operate |  | Roadside Operational Technology | ANPR Service | Automatic Number Plate Recognition (ANPR) cameras are used to: • Provide accurate real-time traffic information to the public. • Minimise the congestion caused by incidents, roadworks and events taking place on or near the motorway and trunk road network. • Providing information on diversions to help motorists avoid the queues. |  |  | Inventory | Name |  | Mandatory | String
Operate |  | Roadside Operational Technology | ANPR Service | Automatic Number Plate Recognition (ANPR) cameras are used to: • Provide accurate real-time traffic information to the public. • Minimise the congestion caused by incidents, roadworks and events taking place on or near the motorway and trunk road network. • Providing information on diversions to help motorists avoid the queues. |  |  | Inventory | Equipment Reference |  | Mandatory | String
Operate |  | Roadside Operational Technology | ANPR Service | Automatic Number Plate Recognition (ANPR) cameras are used to: • Provide accurate real-time traffic information to the public. • Minimise the congestion caused by incidents, roadworks and events taking place on or near the motorway and trunk road network. • Providing information on diversions to help motorists avoid the queues. |  |  | Inventory | Service Status |  | Mandatory | String
Operate |  | Roadside Operational Technology | ANPR Service | Automatic Number Plate Recognition (ANPR) cameras are used to: • Provide accurate real-time traffic information to the public. • Minimise the congestion caused by incidents, roadworks and events taking place on or near the motorway and trunk road network. • Providing information on diversions to help motorists avoid the queues. |  |  | Inventory | Service Sub Status |  | Mandatory | String
Operate |  | Roadside Operational Technology | ANPR Service | Automatic Number Plate Recognition (ANPR) cameras are used to: • Provide accurate real-time traffic information to the public. • Minimise the congestion caused by incidents, roadworks and events taking place on or near the motorway and trunk road network. • Providing information on diversions to help motorists avoid the queues. |  |  | Condition & Performance | Overall Health |  | Mandatory | String
Operate |  | Roadside Operational Technology | ANPR Service | Automatic Number Plate Recognition (ANPR) cameras are used to: • Provide accurate real-time traffic information to the public. • Minimise the congestion caused by incidents, roadworks and events taking place on or near the motorway and trunk road network. • Providing information on diversions to help motorists avoid the queues. |  |  | Condition & Performance | Date Health Updated |  | Mandatory | Date
Operate |  | Roadside Operational Technology | ANPR Service | Automatic Number Plate Recognition (ANPR) cameras are used to: • Provide accurate real-time traffic information to the public. • Minimise the congestion caused by incidents, roadworks and events taking place on or near the motorway and trunk road network. • Providing information on diversions to help motorists avoid the queues. |  |  | Operate | Area |  | Mandatory | String
Operate |  | Roadside Operational Technology | ANPR Service | Automatic Number Plate Recognition (ANPR) cameras are used to: • Provide accurate real-time traffic information to the public. • Minimise the congestion caused by incidents, roadworks and events taking place on or near the motorway and trunk road network. • Providing information on diversions to help motorists avoid the queues. |  |  | Operate | Contract Name |  | Mandatory | String
Operate |  | Roadside Operational Technology | ANPR Service | Automatic Number Plate Recognition (ANPR) cameras are used to: • Provide accurate real-time traffic information to the public. • Minimise the congestion caused by incidents, roadworks and events taking place on or near the motorway and trunk road network. • Providing information on diversions to help motorists avoid the queues. |  |  | Operate | Contract Organisation |  | Mandatory | String
Operate |  | Roadside Operational Technology | ANPR Service | Automatic Number Plate Recognition (ANPR) cameras are used to: • Provide accurate real-time traffic information to the public. • Minimise the congestion caused by incidents, roadworks and events taking place on or near the motorway and trunk road network. • Providing information on diversions to help motorists avoid the queues. |  |  | Inventory | Region |  | Mandatory | String
Operate |  | Roadside Operational Technology | ANPR Service | Automatic Number Plate Recognition (ANPR) cameras are used to: • Provide accurate real-time traffic information to the public. • Minimise the congestion caused by incidents, roadworks and events taking place on or near the motorway and trunk road network. • Providing information on diversions to help motorists avoid the queues. |  |  | Inventory | Site Name |  | Mandatory | String
Operate |  | Roadside Operational Technology | ANPR Service | Automatic Number Plate Recognition (ANPR) cameras are used to: • Provide accurate real-time traffic information to the public. • Minimise the congestion caused by incidents, roadworks and events taking place on or near the motorway and trunk road network. • Providing information on diversions to help motorists avoid the queues. |  |  | Inventory | Road |  | Mandatory | String
Operate |  | Roadside Operational Technology | ANPR Service | Automatic Number Plate Recognition (ANPR) cameras are used to: • Provide accurate real-time traffic information to the public. • Minimise the congestion caused by incidents, roadworks and events taking place on or near the motorway and trunk road network. • Providing information on diversions to help motorists avoid the queues. |  |  | Inventory | Chainage |  | Mandatory | Decimal
Operate |  | Roadside Operational Technology | ANPR Service | Automatic Number Plate Recognition (ANPR) cameras are used to: • Provide accurate real-time traffic information to the public. • Minimise the congestion caused by incidents, roadworks and events taking place on or near the motorway and trunk road network. • Providing information on diversions to help motorists avoid the queues. |  |  | Inventory | Carriageway |  | Mandatory | String
Operate |  | Roadside Operational Technology | ANPR Service | Automatic Number Plate Recognition (ANPR) cameras are used to: • Provide accurate real-time traffic information to the public. • Minimise the congestion caused by incidents, roadworks and events taking place on or near the motorway and trunk road network. • Providing information on diversions to help motorists avoid the queues. |  |  | Inventory | Latitude |  | Mandatory | Decimal
Operate |  | Roadside Operational Technology | ANPR Service | Automatic Number Plate Recognition (ANPR) cameras are used to: • Provide accurate real-time traffic information to the public. • Minimise the congestion caused by incidents, roadworks and events taking place on or near the motorway and trunk road network. • Providing information on diversions to help motorists avoid the queues. |  |  | Inventory | Longitude |  | Mandatory | Decimal
Operate |  | Roadside Operational Technology | ANPR Service | Automatic Number Plate Recognition (ANPR) cameras are used to: • Provide accurate real-time traffic information to the public. • Minimise the congestion caused by incidents, roadworks and events taking place on or near the motorway and trunk road network. • Providing information on diversions to help motorists avoid the queues. |  |  | Inventory | Number of Lanes |  | Mandatory | Integer
Operate |  | Roadside Operational Technology | ANPR Service | Automatic Number Plate Recognition (ANPR) cameras are used to: • Provide accurate real-time traffic information to the public. • Minimise the congestion caused by incidents, roadworks and events taking place on or near the motorway and trunk road network. • Providing information on diversions to help motorists avoid the queues. |  |  | Inventory | Additional Information |  | Mandatory | String
Operate |  | Roadside Operational Technology | ANPR Service | Automatic Number Plate Recognition (ANPR) cameras are used to: • Provide accurate real-time traffic information to the public. • Minimise the congestion caused by incidents, roadworks and events taking place on or near the motorway and trunk road network. • Providing information on diversions to help motorists avoid the queues. |  |  | Inventory | Position Quality |  | Mandatory | String
Operate |  | Roadside Operational Technology | ANPR Service | Automatic Number Plate Recognition (ANPR) cameras are used to: • Provide accurate real-time traffic information to the public. • Minimise the congestion caused by incidents, roadworks and events taking place on or near the motorway and trunk road network. • Providing information on diversions to help motorists avoid the queues. |  |  | System | System ID |  | Mandatory | String
Condition & Performance | Defects | Carriageway Control | Anti-Glare Barrier Defect Record | Defect Record defines the type of defect, date and time of identification and an indication of its location. This record is only applicable to Anti-Glare Barrier (CCAG). |  |  | System | Date of Defect Identification | Should take the form DD-MON-YYYY. | Mandatory | Date | [11 empty] | DATE_DEFID
Condition & Performance | Defects | Carriageway Control | Anti-Glare Barrier Defect Record | Defect Record defines the type of defect, date and time of identification and an indication of its location. This record is only applicable to Anti-Glare Barrier (CCAG). |  |  | Condition & Performance | Defect Cause | Defines the probable cause of the defect. | Required | String | DEFECT_CAUSE | [10 empty] | DEF_CAUSE
Condition & Performance | Defects | Carriageway Control | Anti-Glare Barrier Defect Record | Defect Record defines the type of defect, date and time of identification and an indication of its location. This record is only applicable to Anti-Glare Barrier (CCAG). |  |  | Condition & Performance | Defect Type | Defines the type of defect. | Mandatory | String | ANTI_GLARE_BARRIER_DEFECT_TYPE | [10 empty] | DEF_TYPE
Condition & Performance | Defects | Carriageway Control | Anti-Glare Barrier Defect Record | Defect Record defines the type of defect, date and time of identification and an indication of its location. This record is only applicable to Anti-Glare Barrier (CCAG). |  |  | Condition & Performance | Description | Relevant information pertaining to the defect; if required. | Optional | String | [11 empty] | DESCRIPTIO
Condition & Performance | Defects | Carriageway Control | Anti-Glare Barrier Defect Record | Defect Record defines the type of defect, date and time of identification and an indication of its location. This record is only applicable to Anti-Glare Barrier (CCAG). |  |  | Inventory | End Chainage | The along carriageway position corresponding to the termination of a linear or polygon asset, as measured within the section. | Mandatory | Decimal |  |  |  | 4 | 1 | [6 empty] | ENDCHAIN
Condition & Performance | Defects | Carriageway Control | Anti-Glare Barrier Defect Record | Defect Record defines the type of defect, date and time of identification and an indication of its location. This record is only applicable to Anti-Glare Barrier (CCAG). |  |  | Condition & Performance | Recommended Action |  | Mandatory | String | [11 empty] | REC_ACTION
Condition & Performance | Defects | Carriageway Control | Anti-Glare Barrier Defect Record | Defect Record defines the type of defect, date and time of identification and an indication of its location. This record is only applicable to Anti-Glare Barrier (CCAG). |  |  | System | Reference ID | System ID of the asset the defect was identified against. | Mandatory | String | [11 empty] | REF_ID
Condition & Performance | Defects | Carriageway Control | Anti-Glare Barrier Defect Record | Defect Record defines the type of defect, date and time of identification and an indication of its location. This record is only applicable to Anti-Glare Barrier (CCAG). |  |  | Condition & Performance | Reference ID - Safety Patrol Record | The System ID of the relevant Safety Patrol. | Mandatory | String | [11 empty] | REF_ID_SPR
Condition & Performance | Defects | Carriageway Control | Anti-Glare Barrier Defect Record | Defect Record defines the type of defect, date and time of identification and an indication of its location. This record is only applicable to Anti-Glare Barrier (CCAG). |  |  | Condition & Performance | Risk Level | Defines the risk of the defect. Based on GS 801 (Clause E/1.3). | Required | String | DEFECT_RISK_LEVEL | [10 empty] | RISK_LEV
Condition & Performance | Defects | Carriageway Control | Anti-Glare Barrier Defect Record | Defect Record defines the type of defect, date and time of identification and an indication of its location. This record is only applicable to Anti-Glare Barrier (CCAG). |  |  | Inventory | Start Chainage | The along carriageway position corresponding to the beginning of a linear or polygon asset, as measured within the section. | Mandatory | Decimal |  |  |  | 4 | 1 | [6 empty] | STCHAIN
Condition & Performance | Defects | Carriageway Control | Anti-Glare Barrier Defect Record | Defect Record defines the type of defect, date and time of identification and an indication of its location. This record is only applicable to Anti-Glare Barrier (CCAG). |  |  | Inventory | System ID | The unique identity code for this item in its current prime system. | Mandatory | String | [11 empty] | SYSTEM_ID
Condition & Performance | Defects | Carriageway Control | Anti-Glare Barrier Defect Record | Defect Record defines the type of defect, date and time of identification and an indication of its location. This record is only applicable to Anti-Glare Barrier (CCAG). |  |  | Condition & Performance | Time of Defect Identification | Time the defect was identified. Should be recorded in the following format - HH:MM. | Required | Time | [11 empty] | TIME_DEFID
Condition & Performance | Defects | Carriageway Control | Anti-Glare Barrier Defect Record | Defect Record defines the type of defect, date and time of identification and an indication of its location. This record is only applicable to Anti-Glare Barrier (CCAG). |  |  | System | Weather Conditions | Weather conditions at the time the defect was identified. | Optional | String | [11 empty] | WEATH_COND
Condition & Performance | Defects | Carriageway Control | Anti-Glare Barrier Defect Record | Defect Record defines the type of defect, date and time of identification and an indication of its location. This record is only applicable to Anti-Glare Barrier (CCAG). |  |  | Inventory | X End (Easting) | OS Easting coordinate, at the end of the asset. | Mandatory | Decimal |  |  |  | 9 | 3 | [6 empty] | ENDX
Condition & Performance | Defects | Carriageway Control | Anti-Glare Barrier Defect Record | Defect Record defines the type of defect, date and time of identification and an indication of its location. This record is only applicable to Anti-Glare Barrier (CCAG). |  |  | Operate | X Start (Easting) | OS Easting coordinate, at the beginning of the asset. | Mandatory | Decimal |  |  |  | 9 | 3 | [6 empty] | STARTX
Condition & Performance | Defects | Carriageway Control | Anti-Glare Barrier Defect Record | Defect Record defines the type of defect, date and time of identification and an indication of its location. This record is only applicable to Anti-Glare Barrier (CCAG). |  |  | Operate | Y End (Northing) | OS Northing coordinate, at the end of the asset. | Mandatory | Decimal |  |  |  | 9 | 3 | [6 empty] | ENDY
Condition & Performance | Defects | Carriageway Control | Anti-Glare Barrier Defect Record | Defect Record defines the type of defect, date and time of identification and an indication of its location. This record is only applicable to Anti-Glare Barrier (CCAG). |  |  | System | Y Start (Northing) | OS Northing coordinate, at the beginning of the asset. | Mandatory | Decimal |  |  |  | 9 | 3 | [6 empty] | STARTY
|  | Structures | Appraisal | An appraisal is used to determine if an activity is required to maintain the condition of the structure to level desired. |  |  | Operate | Activity Sub Type |  | Mandatory | String | ST_ACTIVITY_SUB_TYPE
|  | Structures | Appraisal | An appraisal is used to determine if an activity is required to maintain the condition of the structure to level desired. |  |  | Inventory | Description |  | Mandatory | String
|  | Structures | Appraisal | An appraisal is used to determine if an activity is required to maintain the condition of the structure to level desired. |  |  | Operate | Guidance |  | Mandatory | String
|  | Structures | Appraisal | An appraisal is used to determine if an activity is required to maintain the condition of the structure to level desired. |  |  | Operate | Questionnaire Type |  | Mandatory | String | ST_QUESTIONNAIRE_TYPE
|  | Structures | Appraisal | An appraisal is used to determine if an activity is required to maintain the condition of the structure to level desired. |  |  | System | System ID | The unique identity code for this item in its current prime system. | Mandatory | String
|  | Structures | Appraisal Observation | Records the required observations made during the appraisal of a structure. |  |  | Operate | Comments |  | Mandatory | String
|  | Structures | Appraisal Observation | Records the required observations made during the appraisal of a structure. |  |  | Operate | Conducted By |  | Mandatory | String
|  | Structures | Appraisal Observation | Records the required observations made during the appraisal of a structure. |  |  | Operate | Date | Should take the form DD-MON-YYYY. | Mandatory | Date
|  | Structures | Appraisal Observation | Records the required observations made during the appraisal of a structure. |  |  | Operate | Questionnaire |  | Mandatory | String | ST_QUESTIONNAIRE
|  | Structures | Appraisal Observation | Records the required observations made during the appraisal of a structure. |  |  | System | Reference ID - Activity Structure | Reference to the Activity Structure table. | Mandatory | String
|  | Structures | Appraisal Observation | Records the required observations made during the appraisal of a structure. |  |  | System | Reference ID - Appraisal Result List | Reference to the Appraisal Result List table. | Mandatory | String
|  | Structures | Appraisal Observation | Records the required observations made during the appraisal of a structure. |  |  | System | System ID | The unique identity code for this item in its current prime system. | Mandatory | String
|  | Structures | Appraisal Result List | Records the outcome of the appraisal. |  |  | Operate | Appraisal Result Option |  | Mandatory | String | ST_APPRAISAL_RESULT_OPTION
|  | Structures | Appraisal Result List | Records the outcome of the appraisal. |  |  | System | Reference ID - Appraisal | Reference to the Appraisal table. | Mandatory | String
|  | Structures | Appraisal Result List | Records the outcome of the appraisal. |  |  | System | System ID | The unique identity code for this item in its current prime system. | Mandatory | String
Condition & Performance | Defects | Road Restraint | Arrester Bed Defect Record | Defect Record defines the type of defect, date and time of identification and an indication of its location. This record is only applicable to Arrester Bed (RRAB). |  |  | Condition & Performance | Date of Defect Identification | Should take the form DD-MON-YYYY. | Mandatory | Date | [11 empty] | DATE_DEFID
Condition & Performance | Defects | Road Restraint | Arrester Bed Defect Record | Defect Record defines the type of defect, date and time of identification and an indication of its location. This record is only applicable to Arrester Bed (RRAB). |  |  | Condition & Performance | Defect Cause | Defines the probable cause of the defect. | Required | String | DEFECT_CAUSE | [10 empty] | DEF_CAUSE
Condition & Performance | Defects | Road Restraint | Arrester Bed Defect Record | Defect Record defines the type of defect, date and time of identification and an indication of its location. This record is only applicable to Arrester Bed (RRAB). |  |  | System | Defect Type | Defines the type of defect. | Mandatory | String | ARRESTER_BED_DEFECT_TYPE | [10 empty] | DEF_TYPE
Condition & Performance | Defects | Road Restraint | Arrester Bed Defect Record | Defect Record defines the type of defect, date and time of identification and an indication of its location. This record is only applicable to Arrester Bed (RRAB). |  |  | Condition & Performance | Description | Relevant information pertaining to the defect; if required. | Optional | String | [11 empty] | DESCRIPTIO
Condition & Performance | Defects | Road Restraint | Arrester Bed Defect Record | Defect Record defines the type of defect, date and time of identification and an indication of its location. This record is only applicable to Arrester Bed (RRAB). |  |  | Condition & Performance | End Chainage | The along carriageway position corresponding to the termination of a linear or polygon record, as measured within the section. | Mandatory | Decimal |  |  |  | 4 | 1 | [6 empty] | ENDCHAIN
Condition & Performance | Defects | Road Restraint | Arrester Bed Defect Record | Defect Record defines the type of defect, date and time of identification and an indication of its location. This record is only applicable to Arrester Bed (RRAB). |  |  | System | Recommended Action |  | Mandatory | String | [11 empty] | REC_ACTION
Condition & Performance | Defects | Road Restraint | Arrester Bed Defect Record | Defect Record defines the type of defect, date and time of identification and an indication of its location. This record is only applicable to Arrester Bed (RRAB). |  |  | Operate | Reference ID | System ID of the asset the defect was identified against. | Mandatory | String | [11 empty] | REF_ID
Condition & Performance | Defects | Road Restraint | Arrester Bed Defect Record | Defect Record defines the type of defect, date and time of identification and an indication of its location. This record is only applicable to Arrester Bed (RRAB). |  |  | System | Reference ID - Safety Patrol Record | The System ID of the relevant Safety Patrol. | Mandatory | String | [11 empty] | REF_ID_SPR
Condition & Performance | Defects | Road Restraint | Arrester Bed Defect Record | Defect Record defines the type of defect, date and time of identification and an indication of its location. This record is only applicable to Arrester Bed (RRAB). |  |  | System | Risk Level | Defines the risk of the defect. Based on GS 801 (Clause E/1.3). | Required | String | DEFECT_RISK_LEVEL | [10 empty] | RISK_LEV
Condition & Performance | Defects | Road Restraint | Arrester Bed Defect Record | Defect Record defines the type of defect, date and time of identification and an indication of its location. This record is only applicable to Arrester Bed (RRAB). |  |  | Condition & Performance | Start Chainage | The along carriageway position corresponding to the beginning of a linear or polygon record, as measured within the section. | Mandatory | Decimal |  |  |  | 4 | 1 | [6 empty] | STCHAIN
Condition & Performance | Defects | Road Restraint | Arrester Bed Defect Record | Defect Record defines the type of defect, date and time of identification and an indication of its location. This record is only applicable to Arrester Bed (RRAB). |  |  | System | System ID | The unique identity code for this item in its current prime system. | Mandatory | String | [11 empty] | SYSTEM_ID
Condition & Performance | Defects | Road Restraint | Arrester Bed Defect Record | Defect Record defines the type of defect, date and time of identification and an indication of its location. This record is only applicable to Arrester Bed (RRAB). |  |  | Condition & Performance | Time of Defect Identification | Time the defect was identified. Should be recorded in the following format - HH:MM. | Required | Time | [11 empty] | TIME_DEFID
Condition & Performance | Defects | Road Restraint | Arrester Bed Defect Record | Defect Record defines the type of defect, date and time of identification and an indication of its location. This record is only applicable to Arrester Bed (RRAB). |  |  | Inventory | Weather Conditions | Weather conditions at the time the defect was identified. | Optional | String | [11 empty] | WEATH_COND
Condition & Performance | Defects | Road Restraint | Arrester Bed Defect Record | Defect Record defines the type of defect, date and time of identification and an indication of its location. This record is only applicable to Arrester Bed (RRAB). |  |  | Condition & Performance | X End (Easting) | OS Easting coordinate, at the end of the record. | Mandatory | Decimal |  |  |  | 9 | 3 | [6 empty] | ENDX
Condition & Performance | Defects | Road Restraint | Arrester Bed Defect Record | Defect Record defines the type of defect, date and time of identification and an indication of its location. This record is only applicable to Arrester Bed (RRAB). |  |  | Condition & Performance | X Start (Easting) | OS Easting coordinate, at the beginning of the record. | Mandatory | Decimal |  |  |  | 9 | 3 | [6 empty] | STARTX
Condition & Performance | Defects | Road Restraint | Arrester Bed Defect Record | Defect Record defines the type of defect, date and time of identification and an indication of its location. This record is only applicable to Arrester Bed (RRAB). |  |  | Inventory | Y End (Northing) | OS Northing coordinate, at the end of the record. | Mandatory | Decimal |  |  |  | 9 | 3 | [6 empty] | ENDY
Condition & Performance | Defects | Road Restraint | Arrester Bed Defect Record | Defect Record defines the type of defect, date and time of identification and an indication of its location. This record is only applicable to Arrester Bed (RRAB). |  |  | Inventory | Y Start (Northing) | OS Northing coordinate, at the beginning of the record. | Mandatory | Decimal |  |  |  | 9 | 3 | [6 empty] | STARTY
|  | Structures | Asbestos Appraisal | Information from asbestos investigations of a structure as stipulated by the guidance. |  |  | Operate | Asbestos Status |  | Mandatory | String | ST_ASBESTOS_STATUS
|  | Structures | Asbestos Appraisal | Information from asbestos investigations of a structure as stipulated by the guidance. |  |  | Condition & Performance | Condition Grade | The condition of the Asbestos Appraisal. | Mandatory | String | ST_ASBESTOS_CONDITION
|  | Structures | Asbestos Appraisal | Information from asbestos investigations of a structure as stipulated by the guidance. |  |  | Operate | Conducted By | Who conducted the Asbestos Appraisal. | Mandatory | String
|  | Structures | Asbestos Appraisal | Information from asbestos investigations of a structure as stipulated by the guidance. |  |  | Operate | Date of Next Review | The date that the next Asbestos Appraisal should take place. | Mandatory | Date
|  | Structures | Asbestos Appraisal | Information from asbestos investigations of a structure as stipulated by the guidance. |  |  | System | Reference ID - Activity Structure | Reference to the Activity Structure table. | Mandatory | String
|  | Structures | Asbestos Appraisal | Information from asbestos investigations of a structure as stipulated by the guidance. |  |  | System | Reference ID - Event | Reference to the Event table. | Mandatory | String
|  | Structures | Asbestos Appraisal | Information from asbestos investigations of a structure as stipulated by the guidance. |  |  | Operate | Review Date | The date that the Asbestos Appraisal took place. | Mandatory | Date
|  | Structures | Asbestos Appraisal | Information from asbestos investigations of a structure as stipulated by the guidance. |  |  | System | System ID | The unique identity code for this item in its current prime system. | Mandatory | String
|  | Structures | Assessment | An assessment is where an individual structure is assessed for a specific problem, this table records information related to the outcomes, methods and the person who undertook the assessment. |  |  | Inventory | Agent Party | Managing agent responsible for the assessment. | Mandatory | Integer
|  | Structures | Assessment | An assessment is where an individual structure is assessed for a specific problem, this table records information related to the outcomes, methods and the person who undertook the assessment. |  |  | Inventory | Assessor Party |  | Mandatory | Integer
|  | Structures | Assessment | An assessment is where an individual structure is assessed for a specific problem, this table records information related to the outcomes, methods and the person who undertook the assessment. |  |  | Condition & Performance | Condition Factor |  | Mandatory | String
|  | Structures | Assessment | An assessment is where an individual structure is assessed for a specific problem, this table records information related to the outcomes, methods and the person who undertook the assessment. |  |  | Operate | Confidence |  | Mandatory | String | ST_ASSESSMENT_CONFIDENCE
|  | Structures | Assessment | An assessment is where an individual structure is assessed for a specific problem, this table records information related to the outcomes, methods and the person who undertook the assessment. |  |  | Operate | Confidence Comment |  | Mandatory | String
|  | Structures | Assessment | An assessment is where an individual structure is assessed for a specific problem, this table records information related to the outcomes, methods and the person who undertook the assessment. |  |  | Operate | Critical Element |  | Mandatory | String | ST_ASSESSMENT_CRITICAL_ELEMENT
|  | Structures | Assessment | An assessment is where an individual structure is assessed for a specific problem, this table records information related to the outcomes, methods and the person who undertook the assessment. |  |  | Operate | Critical Element Comment |  | Mandatory | String
|  | Structures | Assessment | An assessment is where an individual structure is assessed for a specific problem, this table records information related to the outcomes, methods and the person who undertook the assessment. |  |  | Operate | Date | Date of assessment. | Mandatory | Date
|  | Structures | Assessment | An assessment is where an individual structure is assessed for a specific problem, this table records information related to the outcomes, methods and the person who undertook the assessment. |  |  | Operate | Date Certified | Date assessment certified by National Highways. | Mandatory | Date
|  | Structures | Assessment | An assessment is where an individual structure is assessed for a specific problem, this table records information related to the outcomes, methods and the person who undertook the assessment. |  |  | Operate | Failure Mode |  | Mandatory | String | ST_ASSESSMENT_FAILURE_MODE
|  | Structures | Assessment | An assessment is where an individual structure is assessed for a specific problem, this table records information related to the outcomes, methods and the person who undertook the assessment. |  |  | Operate | Level |  | Mandatory | String | ST_ASSESSMENT_LEVEL
|  | Structures | Assessment | An assessment is where an individual structure is assessed for a specific problem, this table records information related to the outcomes, methods and the person who undertook the assessment. |  |  | Operate | Method Deck |  | Mandatory | String | ST_ASSESSMENT_METHOD_DECK
|  | Structures | Assessment | An assessment is where an individual structure is assessed for a specific problem, this table records information related to the outcomes, methods and the person who undertook the assessment. |  |  | System | Reference ID - Event | Reference to the Event table. | Mandatory | String
|  | Structures | Assessment | An assessment is where an individual structure is assessed for a specific problem, this table records information related to the outcomes, methods and the person who undertook the assessment. |  |  | Operate | Road Surface |  | Mandatory | String | ST_ASSESSMENT_ROAD_SURFACE
|  | Structures | Assessment | An assessment is where an individual structure is assessed for a specific problem, this table records information related to the outcomes, methods and the person who undertook the assessment. |  |  | Operate | Source of Date |  | Mandatory | String
|  | Structures | Assessment | An assessment is where an individual structure is assessed for a specific problem, this table records information related to the outcomes, methods and the person who undertook the assessment. |  |  | Operate | Standard |  | Mandatory | String | ST_ASSESSMENT_STANDARD
|  | Structures | Assessment | An assessment is where an individual structure is assessed for a specific problem, this table records information related to the outcomes, methods and the person who undertook the assessment. |  |  | System | System ID | The unique identity code for this item in its current prime system. | Mandatory | String
|  | Structures | Assessment | An assessment is where an individual structure is assessed for a specific problem, this table records information related to the outcomes, methods and the person who undertook the assessment. |  |  | Operate | Traffic Flow |  | Mandatory | String | ST_ASSESSMENT_TRAFFIC_FLOW
|  | Structures | Assessment HA Result | A list of the various standard Highways England levels, which varies depending upon the standard in use. |  |  | Inventory | Description | Description of HA result, e g. 3 HA, etc. | Mandatory | String
|  | Structures | Assessment HA Result | A list of the various standard Highways England levels, which varies depending upon the standard in use. |  |  | System | Disp Seq |  | Mandatory | Integer
|  | Structures | Assessment HA Result | A list of the various standard Highways England levels, which varies depending upon the standard in use. |  |  | System | Display Text |  | Mandatory | String
|  | Structures | Assessment HA Result | A list of the various standard Highways England levels, which varies depending upon the standard in use. |  |  | Operate | Metric Weight |  | Mandatory | Decimal |  | Tonnes
|  | Structures | Assessment HA Result | A list of the various standard Highways England levels, which varies depending upon the standard in use. |  |  | Operate | Standard |  | Mandatory | String | ST_ASSESSMENT_STANDARD
|  | Structures | Assessment HA Result | A list of the various standard Highways England levels, which varies depending upon the standard in use. |  |  | System | System ID | The unique identity code for this item in its current prime system. | Mandatory | String
|  | Structures | Assessment HA Result | A list of the various standard Highways England levels, which varies depending upon the standard in use. |  |  | Operate | Weight | Maximum weight in any axle configuration. | Mandatory | Integer
|  | Structures | Assessment HA Result | A list of the various standard Highways England levels, which varies depending upon the standard in use. |  |  | Operate | Weight Metric | Flag to indicate whether weight units are metric or imperial. | Mandatory | Boolean | ALL_YES_NO
|  | Structures | Assessment Location | See Appendix D of Part 2 - Requirements and Additional Information for further details. |  |  | Inventory | Description |  | Optional | String
|  | Structures | Assessment Location | See Appendix D of Part 2 - Requirements and Additional Information for further details. |  |  | System | System ID | The unique identity code for this item in it's current prime system. | Mandatory | String
|  | Structures | Assessment Location | See Appendix D of Part 2 - Requirements and Additional Information for further details. |  |  | Inventory | Type |  | Mandatory | String | ST_ASSESSMENT_LOCATION
|  | Structures | Assessment Managed Capacity | Details of the capacity to which a structure is managed. This is usually taken from an assessment, an interim measure, or a design traffic loading, but can be manually overridden. |  |  | Operate | Assessment Live Loading |  | Mandatory | String | ST_BASIS_OF_RESULT
|  | Structures | Assessment Managed Capacity | Details of the capacity to which a structure is managed. This is usually taken from an assessment, an interim measure, or a design traffic loading, but can be manually overridden. |  |  | Inventory | Direction |  | Mandatory | String | ST_ASSESSMENT_DIRECTION
|  | Structures | Assessment Managed Capacity | Details of the capacity to which a structure is managed. This is usually taken from an assessment, an interim measure, or a design traffic loading, but can be manually overridden. |  |  | Operate | Eurocode |  | Mandatory | String
|  | Structures | Assessment Managed Capacity | Details of the capacity to which a structure is managed. This is usually taken from an assessment, an interim measure, or a design traffic loading, but can be manually overridden. |  |  | Operate | HB Live Loading |  | Mandatory | String | ST_BASIS_OF_RESULT
|  | Structures | Assessment Managed Capacity | Details of the capacity to which a structure is managed. This is usually taken from an assessment, an interim measure, or a design traffic loading, but can be manually overridden. |  |  | Operate | HB Without Live Loading |  | Mandatory | String | ST_BASIS_OF_RESULT
|  | Structures | Assessment Managed Capacity | Details of the capacity to which a structure is managed. This is usually taken from an assessment, an interim measure, or a design traffic loading, but can be manually overridden. |  |  | Inventory | Location | Physical space that the component occupies on the structure. | Mandatory | String | ST_ASSESSMENT_LOCATION
|  | Structures | Assessment Managed Capacity | Details of the capacity to which a structure is managed. This is usually taken from an assessment, an interim measure, or a design traffic loading, but can be manually overridden. |  |  | Operate | Reason If Different | Explanation of why structure is managed to different capacity to that derived from assessments, interim measures, design traffic loading. | Conditional | String
|  | Structures | Assessment Managed Capacity | Details of the capacity to which a structure is managed. This is usually taken from an assessment, an interim measure, or a design traffic loading, but can be manually overridden. |  |  | System | Reference ID - Assessment HA Result | Reference to the Assessment HA Result table. | Mandatory | String
|  | Structures | Assessment Managed Capacity | Details of the capacity to which a structure is managed. This is usually taken from an assessment, an interim measure, or a design traffic loading, but can be manually overridden. |  |  | System | Reference ID - Bridge Summary | Reference to the Bridge Summary table. | Mandatory | String
|  | Structures | Assessment Managed Capacity | Details of the capacity to which a structure is managed. This is usually taken from an assessment, an interim measure, or a design traffic loading, but can be manually overridden. |  |  | System | Reference ID - Event | Reference to the Event table. | Mandatory | String
|  | Structures | Assessment Managed Capacity | Details of the capacity to which a structure is managed. This is usually taken from an assessment, an interim measure, or a design traffic loading, but can be manually overridden. |  |  | System | Reference ID - Interim Measure | Foreign Key to Interim Measure For Associated Live Loading. | Mandatory | String
|  | Structures | Assessment Managed Capacity | Details of the capacity to which a structure is managed. This is usually taken from an assessment, an interim measure, or a design traffic loading, but can be manually overridden. |  |  | System | Reference ID - RTW - Retaining Wall | Reference to the RTW - Retaining Wall table. | Mandatory | String
|  | Structures | Assessment Managed Capacity | Details of the capacity to which a structure is managed. This is usually taken from an assessment, an interim measure, or a design traffic loading, but can be manually overridden. |  |  | System | Reference ID - Small Span Structures Summary | Reference to the Small Span Structures Summary table. | Mandatory | String
|  | Structures | Assessment Managed Capacity | Details of the capacity to which a structure is managed. This is usually taken from an assessment, an interim measure, or a design traffic loading, but can be manually overridden. |  |  | System | Reference ID - SSA HB Result | Reference to the Steady State Assessment HB Result table. | Mandatory | String
|  | Structures | Assessment Managed Capacity | Details of the capacity to which a structure is managed. This is usually taken from an assessment, an interim measure, or a design traffic loading, but can be manually overridden. |  |  | System | Reference ID - SSA SV Result | Reference to the Steady State Assessment SV Result table. | Mandatory | String
|  | Structures | Assessment Managed Capacity | Details of the capacity to which a structure is managed. This is usually taken from an assessment, an interim measure, or a design traffic loading, but can be manually overridden. |  |  | Operate | Resultant Cap Tonnes |  | Mandatory | Integer
|  | Structures | Assessment Managed Capacity | Details of the capacity to which a structure is managed. This is usually taken from an assessment, an interim measure, or a design traffic loading, but can be manually overridden. |  |  | Operate | Special Vehicle Assessment Live Loading Rating |  | Mandatory | String | ST_SPECIAL_VEHICLE_RATING
|  | Structures | Assessment Managed Capacity | Details of the capacity to which a structure is managed. This is usually taken from an assessment, an interim measure, or a design traffic loading, but can be manually overridden. |  |  | Operate | Special Vehicle without Assessment Live Loading Rating |  | Mandatory | String | ST_SPECIAL_VEHICLE_RATING
|  | Structures | Assessment Managed Capacity | Details of the capacity to which a structure is managed. This is usually taken from an assessment, an interim measure, or a design traffic loading, but can be manually overridden. |  |  | Operate | Standard |  | Mandatory | String | ST_ASSESSMENT_STANDARD
|  | Structures | Assessment Managed Capacity | Details of the capacity to which a structure is managed. This is usually taken from an assessment, an interim measure, or a design traffic loading, but can be manually overridden. |  |  | System | System ID | The unique identity code for this item in its current prime system. | Mandatory | String
|  | Structures | Assessment Managed Capacity | Details of the capacity to which a structure is managed. This is usually taken from an assessment, an interim measure, or a design traffic loading, but can be manually overridden. |  |  | Operate | With HB Result |  | Mandatory | Integer
|  | Structures | Assessment Managed Capacity | Details of the capacity to which a structure is managed. This is usually taken from an assessment, an interim measure, or a design traffic loading, but can be manually overridden. |  |  | Operate | Without HB Result |  | Mandatory | Integer
|  | Structures | Assessment Method Usage Link | Provides a many to many relationship between 'Assessment Method' data requirements and 'Assessment Method Usage' data requirements. |  |  | Operate | Assessment Method |  | Mandatory | String | ST_ASSESSMENT_METHOD
|  | Structures | Assessment Method Usage Link | Provides a many to many relationship between 'Assessment Method' data requirements and 'Assessment Method Usage' data requirements. |  |  | Operate | Method Usage |  | Mandatory | String | ST_ASSESSMENT_METHOD_USAGE
|  | Structures | Assessment Method Usage Link | Provides a many to many relationship between 'Assessment Method' data requirements and 'Assessment Method Usage' data requirements. |  |  | System | System ID | The unique identity code for this item in its current prime system. | Mandatory | String
|  | Structures | Assessment Result | Results of individual assessments. |  |  | Operate | Comments | Comments related to assessment result. | Mandatory | String
|  | Structures | Assessment Result | Results of individual assessments. |  |  | Inventory | Direction |  | Mandatory | String | ST_ASSESSMENT_DIRECTION
|  | Structures | Assessment Result | Results of individual assessments. |  |  | Inventory | Location | Physical space that the component occupies on the structure. | Mandatory | String | ST_ASSESSMENT_LOCATION
|  | Structures | Assessment Result | Results of individual assessments. |  |  | System | Reference ID - Assessment | Reference to the Assessment table. | Mandatory | String
|  | Structures | Assessment Result | Results of individual assessments. |  |  | System | Reference ID - Assessment HA Result | Reference to the Assessment HA Result table. | Mandatory | String
|  | Structures | Assessment Result | Results of individual assessments. |  |  | Operate | Reserve All |  | Mandatory | Integer
|  | Structures | Assessment Result | Results of individual assessments. |  |  | Operate | Result Threshold With HB Loading |  | Mandatory | String | ST_ASSESSMENT_RESULT_THRESHOLD
|  | Structures | Assessment Result | Results of individual assessments. |  |  | Operate | Result Threshold Without HB Loading |  | Mandatory | String | ST_ASSESSMENT_RESULT_THRESHOLD
|  | Structures | Assessment Result | Results of individual assessments. |  |  | System | System ID | The unique identity code for this item in its current prime system. | Mandatory | String
|  | Structures | Assessment Result | Results of individual assessments. |  |  | Operate | With HB Reserve |  | Mandatory | Integer
|  | Structures | Assessment Result | Results of individual assessments. |  |  | Operate | With HB Result |  | Mandatory | Integer
|  | Structures | Assessment Result | Results of individual assessments. |  |  | Operate | Without HB Reserve |  | Mandatory | Integer
|  | Structures | Assessment Result | Results of individual assessments. |  |  | Operate | Without HB Result |  | Mandatory | Integer
|  | Structures | Associated Structure Keys | An Associated Structure Key is a cross-reference between two individual structure keys. Individual structure keys must be Associated if structures or parts of structures are either structurally or operationally dependent. In addition they should be Associated if structures or parts of structures have a structural or operational relationship. It is normally intended that Associated Structure Keys are used for structures that are in relative close physical proximity to each other. |  |  | Rules | ASC-001_1 | Individual structure keys must be Associated if structures or parts of structures are either structurally or operationally dependent. In addition they should be Associated if structures or parts of structures have a structural or operational relationship. It is normally intended that Associated Structure Keys are used for structures that are in relative close physical proximity to each other New widening and other extensions to structures must be recorded as part of the inventory of the original structure key Historically existing widened or otherwise extended structures with multiple structure keys should be combined such that they become part of the inventory of the original structure key.
|  | Structures | Associated Structure Keys | An Associated Structure Key is a cross-reference between two individual structure keys. Individual structure keys must be Associated if structures or parts of structures are either structurally or operationally dependent. In addition they should be Associated if structures or parts of structures have a structural or operational relationship. It is normally intended that Associated Structure Keys are used for structures that are in relative close physical proximity to each other. |  |  | Inventory | from Structure ID |  | Mandatory | String
|  | Structures | Associated Structure Keys | An Associated Structure Key is a cross-reference between two individual structure keys. Individual structure keys must be Associated if structures or parts of structures are either structurally or operationally dependent. In addition they should be Associated if structures or parts of structures have a structural or operational relationship. It is normally intended that Associated Structure Keys are used for structures that are in relative close physical proximity to each other. |  |  | System | Reference ID - Structure | Reference to the Structure table. | Mandatory | String
|  | Structures | Associated Structure Keys | An Associated Structure Key is a cross-reference between two individual structure keys. Individual structure keys must be Associated if structures or parts of structures are either structurally or operationally dependent. In addition they should be Associated if structures or parts of structures have a structural or operational relationship. It is normally intended that Associated Structure Keys are used for structures that are in relative close physical proximity to each other. |  |  | System | System ID | The unique identity code for this item in its current prime system. | Mandatory | String
|  | Structures | Associated Structure Keys | An Associated Structure Key is a cross-reference between two individual structure keys. Individual structure keys must be Associated if structures or parts of structures are either structurally or operationally dependent. In addition they should be Associated if structures or parts of structures have a structural or operational relationship. It is normally intended that Associated Structure Keys are used for structures that are in relative close physical proximity to each other. |  |  | Inventory | Time Stamp | Should take the form DD-MON-YYYY. | Mandatory | Date
|  | Structures | Associated Structure Keys | An Associated Structure Key is a cross-reference between two individual structure keys. Individual structure keys must be Associated if structures or parts of structures are either structurally or operationally dependent. In addition they should be Associated if structures or parts of structures have a structural or operational relationship. It is normally intended that Associated Structure Keys are used for structures that are in relative close physical proximity to each other. |  |  | Inventory | to Structure ID |  | Mandatory | String
|  | Structures | Associated Structure Keys Timestamp | Timestamp of associated structure key reference. |  |  | Inventory | from Structure ID |  | Mandatory | String
|  | Structures | Associated Structure Keys Timestamp | Timestamp of associated structure key reference. |  |  | System | Reference ID - Structure Component | Reference to the Structure Component table. | Mandatory | String
|  | Structures | Associated Structure Keys Timestamp | Timestamp of associated structure key reference. |  |  | System | System ID | The unique identity code for this item in its current prime system. | Mandatory | String
|  | Structures | Associated Structure Keys Timestamp | Timestamp of associated structure key reference. |  |  | Inventory | Time Stamp | Should take the form DD-MON-YYYY. | Mandatory | Date
|  | Structures | Associated Structure Keys Timestamp | Timestamp of associated structure key reference. |  |  | Inventory | User |  | Mandatory | String
Condition & Performance | Defects | Carriageway Control | Bollard Defect Record | Defect Record defines the type of defect, date and time of identification and an indication of its location. This record is only applicable to Bollard (RRSB). |  |  | System | Date of Defect Identification | Should take the form DD-MON-YYYY. | Mandatory | Date | [11 empty] | DATE_DEFID
Condition & Performance | Defects | Carriageway Control | Bollard Defect Record | Defect Record defines the type of defect, date and time of identification and an indication of its location. This record is only applicable to Bollard (RRSB). |  |  | Inventory | Defect Cause | Defines the probable cause of the defect. | Required | String | DEFECT_CAUSE | Degrees | [9 empty] | DEF_CAUSE
Condition & Performance | Defects | Carriageway Control | Bollard Defect Record | Defect Record defines the type of defect, date and time of identification and an indication of its location. This record is only applicable to Bollard (RRSB). |  |  | Inventory | Defect Type | Defines the type of defect. | Mandatory | String | BOLLARD_DEFECT_TYPE | Metres | [9 empty] | DEF_TYPE
Condition & Performance | Defects | Carriageway Control | Bollard Defect Record | Defect Record defines the type of defect, date and time of identification and an indication of its location. This record is only applicable to Bollard (RRSB). |  |  | Inventory | Description | Relevant information pertaining to the defect; if required. | Optional | String |  | Litres | [9 empty] | DESCRIPTIO
Condition & Performance | Defects | Carriageway Control | Bollard Defect Record | Defect Record defines the type of defect, date and time of identification and an indication of its location. This record is only applicable to Bollard (RRSB). |  |  | Inventory | Recommended Action |  | Mandatory | String |  | Metres | [9 empty] | REC_ACTION
Condition & Performance | Defects | Carriageway Control | Bollard Defect Record | Defect Record defines the type of defect, date and time of identification and an indication of its location. This record is only applicable to Bollard (RRSB). |  |  | Inventory | Reference ID | System ID to the asset the defect was identified against. | Mandatory | String |  | Metres | [9 empty] | REF_ID
Condition & Performance | Defects | Carriageway Control | Bollard Defect Record | Defect Record defines the type of defect, date and time of identification and an indication of its location. This record is only applicable to Bollard (RRSB). |  |  | Inventory | Reference ID - Safety Patrol Record | The System ID of the relevant Safety Patrol. | Mandatory | String |  | Metres | [9 empty] | REF_ID_SPR
Condition & Performance | Defects | Carriageway Control | Bollard Defect Record | Defect Record defines the type of defect, date and time of identification and an indication of its location. This record is only applicable to Bollard (RRSB). |  |  | Inventory | Risk Level | Defines the risk of the defect. Based on GS 801 (Clause E/1.3). | Required | String | DEFECT_RISK_LEVEL | Metres | [9 empty] | RISK_LEV
Condition & Performance | Defects | Carriageway Control | Bollard Defect Record | Defect Record defines the type of defect, date and time of identification and an indication of its location. This record is only applicable to Bollard (RRSB). |  |  | Inventory | System ID | The unique identity code for this item in its current prime system. | Mandatory | String |  | Metres | [9 empty] | SYSTEM_ID
Condition & Performance | Defects | Carriageway Control | Bollard Defect Record | Defect Record defines the type of defect, date and time of identification and an indication of its location. This record is only applicable to Bollard (RRSB). |  |  | Inventory | Time of Defect Identification | Time the defect was identified. Should be recorded in the following format - HH:MM. | Required | Time | [11 empty] | TIME_DEFID
Condition & Performance | Defects | Carriageway Control | Bollard Defect Record | Defect Record defines the type of defect, date and time of identification and an indication of its location. This record is only applicable to Bollard (RRSB). |  |  | Inventory | Weather Conditions | Weather conditions at the time the defect was identified. | Optional | String |  | Metres | [9 empty] | WEATH_COND
Condition & Performance | Defects | Carriageway Control | Bollard Defect Record | Defect Record defines the type of defect, date and time of identification and an indication of its location. This record is only applicable to Bollard (RRSB). |  |  | Inventory | X (Easting) | OS Easting coordinate. | Mandatory | Decimal |  | Metres |  | 9 | 3 | [6 empty] | XCOORD
Condition & Performance | Defects | Carriageway Control | Bollard Defect Record | Defect Record defines the type of defect, date and time of identification and an indication of its location. This record is only applicable to Bollard (RRSB). |  |  | Inventory | Y (Northing) | OS Northing coordinate. | Mandatory | Decimal |  | Metres |  | 9 | 3 | [6 empty] | YCOORD
Condition & Performance | Defects | Lighting | Bracket Defect Record | Defect Record defines the type of defect, date and time of identification and an indication of its location. This record is only applicable to Bracket (LGBR). |  |  | Inventory | Date of Defect Identification | Should take the form DD-MON-YYYY. | Mandatory | Date |  | Metres | [9 empty] | DATE_DEFID
Condition & Performance | Defects | Lighting | Bracket Defect Record | Defect Record defines the type of defect, date and time of identification and an indication of its location. This record is only applicable to Bracket (LGBR). |  |  | Inventory | Defect Cause | Defines the probable cause of the defect. | Required | String | DEFECT_CAUSE | Metres | [9 empty] | DEF_CAUSE
Condition & Performance | Defects | Lighting | Bracket Defect Record | Defect Record defines the type of defect, date and time of identification and an indication of its location. This record is only applicable to Bracket (LGBR). |  |  | Inventory | Defect Type | Defines the type of defect. | Mandatory | String | BRACKET_DEFECT_TYPE | Metres | [9 empty] | DEF_TYPE
Condition & Performance | Defects | Lighting | Bracket Defect Record | Defect Record defines the type of defect, date and time of identification and an indication of its location. This record is only applicable to Bracket (LGBR). |  |  | Inventory | Description | Relevant information pertaining to the defect; if required. | Optional | String |  | Metres | [9 empty] | DESCRIPTIO
Condition & Performance | Defects | Lighting | Bracket Defect Record | Defect Record defines the type of defect, date and time of identification and an indication of its location. This record is only applicable to Bracket (LGBR). |  |  | Inventory | Recommended Action |  | Mandatory | String |  | Metres | [9 empty] | REC_ACTION
Condition & Performance | Defects | Lighting | Bracket Defect Record | Defect Record defines the type of defect, date and time of identification and an indication of its location. This record is only applicable to Bracket (LGBR). |  |  | Inventory | Reference ID | System ID of the asset the defect was identified against. | Mandatory | String |  | Metres | [9 empty] | REF_ID
Condition & Performance | Defects | Lighting | Bracket Defect Record | Defect Record defines the type of defect, date and time of identification and an indication of its location. This record is only applicable to Bracket (LGBR). |  |  | System | Reference ID - Safety Patrol Record | The System ID of the relevant Safety Patrol. | Mandatory | String | [11 empty] | REF_ID_SPR
Condition & Performance | Defects | Lighting | Bracket Defect Record | Defect Record defines the type of defect, date and time of identification and an indication of its location. This record is only applicable to Bracket (LGBR). |  |  | Inventory | Risk Level | Defines the risk of the defect. Based on GS 801 (Clause E/1.3). | Required | String | DEFECT_RISK_LEVEL | Metres | [9 empty] | RISK_LEV
Condition & Performance | Defects | Lighting | Bracket Defect Record | Defect Record defines the type of defect, date and time of identification and an indication of its location. This record is only applicable to Bracket (LGBR). |  |  | System | System ID | The unique identity code for this item in its current prime system. | Mandatory | String | [11 empty] | SYSTEM_ID
Condition & Performance | Defects | Lighting | Bracket Defect Record | Defect Record defines the type of defect, date and time of identification and an indication of its location. This record is only applicable to Bracket (LGBR). |  |  | Inventory | Time of Defect Identification | Time the defect was identified. Should be recorded in the following format - HH:MM. | Required | Time |  | Metres | [9 empty] | TIME_DEFID
Condition & Performance | Defects | Lighting | Bracket Defect Record | Defect Record defines the type of defect, date and time of identification and an indication of its location. This record is only applicable to Bracket (LGBR). |  |  | Inventory | Weather Conditions | Weather conditions at the time the defect was identified. | Optional | String |  | Metres | [9 empty] | WEATH_COND
Condition & Performance | Defects | Lighting | Bracket Defect Record | Defect Record defines the type of defect, date and time of identification and an indication of its location. This record is only applicable to Bracket (LGBR). |  |  | Inventory | X (Easting) | OS Easting Coordinate. | Mandatory | Decimal |  | Metres |  | 9 | 3 | [6 empty] | XCOORD
Condition & Performance | Defects | Lighting | Bracket Defect Record | Defect Record defines the type of defect, date and time of identification and an indication of its location. This record is only applicable to Bracket (LGBR). |  |  | Inventory | Y (Northing) | OS Northing Coordinate. | Mandatory | Decimal |  | Metres |  | 9 | 3 | [6 empty] | YCOORD
|  | Structures | Bridge Summary | Summaries the pertinent high level information of a bridge to provide headline information to give an overview the attributes and features of the structure. |  |  | Inventory | Bridge Type | Specifies the type of bridge. | Mandatory | String | ST_BRIDGE_TYPE
|  | Structures | Bridge Summary | Summaries the pertinent high level information of a bridge to provide headline information to give an overview the attributes and features of the structure. |  |  | Operate | Carriageway Capacity |  | Mandatory | Integer
|  | Structures | Bridge Summary | Summaries the pertinent high level information of a bridge to provide headline information to give an overview the attributes and features of the structure. |  |  | Operate | Carriageway HB |  | Mandatory | Integer
|  | Structures | Bridge Summary | Summaries the pertinent high level information of a bridge to provide headline information to give an overview the attributes and features of the structure. |  |  | Operate | Design Date | Should take the form DD-MON-YYYY. | Mandatory | Date
|  | Structures | Bridge Summary | Summaries the pertinent high level information of a bridge to provide headline information to give an overview the attributes and features of the structure. |  |  | Operate | Design Loading |  | Mandatory | String | ST_DESIGN_LOADING
|  | Structures | Bridge Summary | Summaries the pertinent high level information of a bridge to provide headline information to give an overview the attributes and features of the structure. |  |  | Operate | HB Result |  | Mandatory | Integer
|  | Structures | Bridge Summary | Summaries the pertinent high level information of a bridge to provide headline information to give an overview the attributes and features of the structure. |  |  | Operate | HB Route Requirement |  | Mandatory | String
|  | Structures | Bridge Summary | Summaries the pertinent high level information of a bridge to provide headline information to give an overview the attributes and features of the structure. |  |  | Inventory | Length | The length of the component. | Mandatory | Decimal |  | Metres
|  | Structures | Bridge Summary | Summaries the pertinent high level information of a bridge to provide headline information to give an overview the attributes and features of the structure. |  |  | Operate | Load Management Comments |  | Mandatory | String
|  | Structures | Bridge Summary | Summaries the pertinent high level information of a bridge to provide headline information to give an overview the attributes and features of the structure. |  |  | Operate | Loading Type |  | Mandatory | String | ST_LOADING_TYPE
|  | Structures | Bridge Summary | Summaries the pertinent high level information of a bridge to provide headline information to give an overview the attributes and features of the structure. |  |  | Operate | Modified Date | Should take the form DD-MON-YYYY. | Mandatory | Date
|  | Structures | Bridge Summary | Summaries the pertinent high level information of a bridge to provide headline information to give an overview the attributes and features of the structure. |  |  | Inventory | Number Of Spans |  | Mandatory | Integer
|  | Structures | Bridge Summary | Summaries the pertinent high level information of a bridge to provide headline information to give an overview the attributes and features of the structure. |  |  | Operate | On Microfilm |  | Mandatory | String
|  | Structures | Bridge Summary | Summaries the pertinent high level information of a bridge to provide headline information to give an overview the attributes and features of the structure. |  |  | Inventory | Overall Construction Type | Specifies the major construction material of the Bridge. | Mandatory | String | ST_BRIDGE_OVER_CONST_TYPE
|  | Structures | Bridge Summary | Summaries the pertinent high level information of a bridge to provide headline information to give an overview the attributes and features of the structure. |  |  | System | Reference ID - Structure Component |  | Mandatory | String
|  | Structures | Bridge Summary | Summaries the pertinent high level information of a bridge to provide headline information to give an overview the attributes and features of the structure. |  |  | Operate | Remedial Assessment Standard |  | Mandatory | String | ST_ASSESSMENT_STANDARD
|  | Structures | Bridge Summary | Summaries the pertinent high level information of a bridge to provide headline information to give an overview the attributes and features of the structure. |  |  | Operate | Remedial Design Date | Should take the form DD-MON-YYYY. | Mandatory | Date
|  | Structures | Bridge Summary | Summaries the pertinent high level information of a bridge to provide headline information to give an overview the attributes and features of the structure. |  |  | Operate | Remedial HB Result |  | Mandatory | Integer
|  | Structures | Bridge Summary | Summaries the pertinent high level information of a bridge to provide headline information to give an overview the attributes and features of the structure. |  |  | Operate | Remedial Loading Type |  | Mandatory | String | ST_LOADING_TYPE
|  | Structures | Bridge Summary | Summaries the pertinent high level information of a bridge to provide headline information to give an overview the attributes and features of the structure. |  |  | Operate | Restriction Signage | Indicates the presence and location of signs located on or near a bridge that are used to inform the road user of any weight, height or width restrictions applied to it. Restriction signs may not necessarily be located directly on a bridge; provide a description of where the signs are located in relation to the structure. | Mandatory | String
|  | Structures | Bridge Summary | Summaries the pertinent high level information of a bridge to provide headline information to give an overview the attributes and features of the structure. |  |  | Operate | Standard |  | Mandatory | String | ST_ASSESSMENT_STANDARD
|  | Structures | Bridge Summary | Summaries the pertinent high level information of a bridge to provide headline information to give an overview the attributes and features of the structure. |  |  | Operate | Steady State Assessment Priority Cat Comments |  | Mandatory | String
|  | Structures | Bridge Summary | Summaries the pertinent high level information of a bridge to provide headline information to give an overview the attributes and features of the structure. |  |  | Operate | Steady State Assessment Priority Category |  | Mandatory | Integer
|  | Structures | Bridge Summary | Summaries the pertinent high level information of a bridge to provide headline information to give an overview the attributes and features of the structure. |  |  | System | System ID | The unique identity code for this item in its current prime system. | Mandatory | String
|  | Structures | Bridge Summary | Summaries the pertinent high level information of a bridge to provide headline information to give an overview the attributes and features of the structure. |  |  | Inventory | Tensioning |  | Mandatory | String | ST_BRIDGE_TENSIONING_TYPE
|  | Structures | Bridge Summary | Summaries the pertinent high level information of a bridge to provide headline information to give an overview the attributes and features of the structure. |  |  | Operate | Verge Capacity |  | Mandatory | Integer
|  | Structures | Bridge Summary | Summaries the pertinent high level information of a bridge to provide headline information to give an overview the attributes and features of the structure. |  |  | Operate | Weight Restriction |  | Mandatory | String | ST_WEIGHT_RESTRICTION
|  | Structures | Bridge Summary | Summaries the pertinent high level information of a bridge to provide headline information to give an overview the attributes and features of the structure. |  |  | Operate | Weight Restriction Comments | Comments on the weight restriction. | Mandatory | String
|  | Structures | Bridge Summary | Summaries the pertinent high level information of a bridge to provide headline information to give an overview the attributes and features of the structure. |  |  | Operate | Weight Restriction Environmental | Is the weight restriction on this bridge environmental?. | Mandatory | Boolean | ALL_YES_NO
Condition & Performance | Defects | Ancillary | Bridleway Defect Record | Defect Record defines the type of defect, date and time of identification and an indication of its location. This record is only applicable to Bridleway (NMBW). |  |  | Inventory | Area | Area covered by the defect. | Optional | Decimal | [11 empty] | AREA
Condition & Performance | Defects | Ancillary | Bridleway Defect Record | Defect Record defines the type of defect, date and time of identification and an indication of its location. This record is only applicable to Bridleway (NMBW). |  |  | Condition & Performance | Date of Defect Identification | Should take the form DD-MON-YYYY. | Mandatory | Date | [11 empty] | DATE_DEFID
Condition & Performance | Defects | Ancillary | Bridleway Defect Record | Defect Record defines the type of defect, date and time of identification and an indication of its location. This record is only applicable to Bridleway (NMBW). |  |  | Condition & Performance | Defect Cause | Defines the probable cause of the defect. | Required | String | DEFECT_CAUSE | [10 empty] | DEF_CAUSE
Condition & Performance | Defects | Ancillary | Bridleway Defect Record | Defect Record defines the type of defect, date and time of identification and an indication of its location. This record is only applicable to Bridleway (NMBW). |  |  | Condition & Performance | Defect Type | Defines the type of defect. | Mandatory | String | BRIDLEWAY_DEFECT_TYPE | [10 empty] | DEF_TYPE
Condition & Performance | Defects | Ancillary | Bridleway Defect Record | Defect Record defines the type of defect, date and time of identification and an indication of its location. This record is only applicable to Bridleway (NMBW). |  |  | Inventory | Description | Relevant information pertaining to the defect; if required. | Optional | String | [11 empty] | DESCRIPTIO
Condition & Performance | Defects | Ancillary | Bridleway Defect Record | Defect Record defines the type of defect, date and time of identification and an indication of its location. This record is only applicable to Bridleway (NMBW). |  |  | Inventory | End Chainage | The along carriageway position corresponding to the termination of a linear or polygon record, as measured within the section. | Mandatory | Decimal |  |  |  | 4 | 1 | [6 empty] | ENDCHAIN
Condition & Performance | Defects | Ancillary | Bridleway Defect Record | Defect Record defines the type of defect, date and time of identification and an indication of its location. This record is only applicable to Bridleway (NMBW). |  |  | Condition & Performance | Injurious Weeds Type | Type of injurious weeds identified as a defect, as per the Weeds Act 1959. Required when the defect type if Injurious Weeds. | Conditional | String | INJURIOUS_WEED_TYPES | [10 empty] | INJ_W_TY
Condition & Performance | Defects | Ancillary | Bridleway Defect Record | Defect Record defines the type of defect, date and time of identification and an indication of its location. This record is only applicable to Bridleway (NMBW). |  |  | Condition & Performance | Invasive Weeds Type | Type of invasive weeds identified as a defect, as per the Wildlife and Countryside Act 1981. Required when the defect type is Invasive Weeds. | Conditional | String | INVASIVE_WEED_TYPES | [10 empty] | INV_W_TY
Condition & Performance | Defects | Ancillary | Bridleway Defect Record | Defect Record defines the type of defect, date and time of identification and an indication of its location. This record is only applicable to Bridleway (NMBW). |  |  | Condition & Performance | Recommended Action |  | Mandatory | String | [11 empty] | REC_ACTION
Condition & Performance | Defects | Ancillary | Bridleway Defect Record | Defect Record defines the type of defect, date and time of identification and an indication of its location. This record is only applicable to Bridleway (NMBW). |  |  | Condition & Performance | Reference ID | System ID of the asset the defect was identified against. | Mandatory | String | [11 empty] | REF_ID
Condition & Performance | Defects | Ancillary | Bridleway Defect Record | Defect Record defines the type of defect, date and time of identification and an indication of its location. This record is only applicable to Bridleway (NMBW). |  |  | Condition & Performance | Reference ID - Safety Patrol Record | The System ID of the relevant Safety Patrol. | Mandatory | String | [11 empty] | REF_ID_SPR
Condition & Performance | Defects | Ancillary | Bridleway Defect Record | Defect Record defines the type of defect, date and time of identification and an indication of its location. This record is only applicable to Bridleway (NMBW). |  |  | Condition & Performance | Risk Level | Defines the risk of the defect. Based on GS 801 (Clause E/1.3). | Required | String | DEFECT_RISK_LEVEL | [10 empty] | RISK_LEV
Condition & Performance | Defects | Ancillary | Bridleway Defect Record | Defect Record defines the type of defect, date and time of identification and an indication of its location. This record is only applicable to Bridleway (NMBW). |  |  | Operate | Start Chainage | The along carriageway position corresponding to the beginning of a linear or polygon record, as measured within the section. | Mandatory | Decimal |  |  |  | 4 | 1 | [6 empty] | STCHAIN
Condition & Performance | Defects | Ancillary | Bridleway Defect Record | Defect Record defines the type of defect, date and time of identification and an indication of its location. This record is only applicable to Bridleway (NMBW). |  |  | Inventory | System ID | The unique identity code for this item in its current prime system. | Mandatory | String | [11 empty] | SYSTEM_ID
Condition & Performance | Defects | Ancillary | Bridleway Defect Record | Defect Record defines the type of defect, date and time of identification and an indication of its location. This record is only applicable to Bridleway (NMBW). |  |  | Condition & Performance | Time of Defect Identification | Time the defect was identified. Should be recorded in the following format - HH:MM. | Required | Time | [11 empty] | TIME_DEFID
Condition & Performance | Defects | Ancillary | Bridleway Defect Record | Defect Record defines the type of defect, date and time of identification and an indication of its location. This record is only applicable to Bridleway (NMBW). |  |  | Condition & Performance | Weather Conditions | Weather conditions at the time the defect was identified. | Optional | String | [11 empty] | WEATH_COND
Condition & Performance | Defects | Ancillary | Bridleway Defect Record | Defect Record defines the type of defect, date and time of identification and an indication of its location. This record is only applicable to Bridleway (NMBW). |  |  | System | X End (Easting) | OS Easting coordinate, at the end of the record. | Mandatory | Decimal |  |  |  | 9 | 3 | [6 empty] | ENDX
Condition & Performance | Defects | Ancillary | Bridleway Defect Record | Defect Record defines the type of defect, date and time of identification and an indication of its location. This record is only applicable to Bridleway (NMBW). |  |  | System | X Start (Easting) | OS Easting coordinate, at the beginning of the record. | Mandatory | Decimal |  |  |  | 9 | 3 | [6 empty] | STARTX
Condition & Performance | Defects | Ancillary | Bridleway Defect Record | Defect Record defines the type of defect, date and time of identification and an indication of its location. This record is only applicable to Bridleway (NMBW). |  |  | System | Y End (Northing) | OS Northing coordinate, at the end of the record. | Mandatory | Decimal |  |  |  | 9 | 3 | [6 empty] | ENDY
Condition & Performance | Defects | Ancillary | Bridleway Defect Record | Defect Record defines the type of defect, date and time of identification and an indication of its location. This record is only applicable to Bridleway (NMBW). |  |  | Condition & Performance | Y Start (Northing) | OS Northing coordinate, at the beginning of the record. | Mandatory | Decimal |  |  |  | 9 | 3 | [6 empty] | STARTY
Condition & Performance | Defects | Ancillary | Bridleway Defect Record | Defect Record defines the type of defect, date and time of identification and an indication of its location. This record is only applicable to Bridleway (NMBW). |  |  |  | Animal Type | Defines the type of animal found. Mandatory if the Defect Type = Dead Animal. | Conditional | String | ANIMAL_TYPE | [10 empty] | ANI_TYPE
|  | Structures | Buttress Component | A buttress is a projecting element from a retaining, abutment or wing wall that provides additional support to the foundation improving the stability to the structure. |  |  | Inventory | Additional Information | A text note to provide specific information, in cases where an attribute value is set to "Other" | Conditional | String |  |  | 50
|  | Structures | Buttress Component | A buttress is a projecting element from a retaining, abutment or wing wall that provides additional support to the foundation improving the stability to the structure. |  |  | Rules | BUT_1 | A buttress component can be added, where present, to the retaining or abutment wall component of the following structure types: Bridge and Large Culverts, Retaining Walls and Sign Signal Gantry.
|  | Structures | Buttress Component | A buttress is a projecting element from a retaining, abutment or wing wall that provides additional support to the foundation improving the stability to the structure. |  |  | Inventory | Foundation Type | Specifies the type of foundation that has been used. | Mandatory | String | ST_FOUNDATION_TYPE
|  | Structures | Buttress Component | A buttress is a projecting element from a retaining, abutment or wing wall that provides additional support to the foundation improving the stability to the structure. |  |  | Inventory | Material Type | Specifies the primary material type used in the construction of the retaining wall | Mandatory | String | RTW_RETAINING_WALL_MATERIAL_TYPE
|  | Structures | Buttress Component | A buttress is a projecting element from a retaining, abutment or wing wall that provides additional support to the foundation improving the stability to the structure. |  |  | Inventory | Name | States the specific name of the buttress on the structure in question i.e. Buttress No. 1 | Mandatory | String |  |  | 100
|  | Structures | Buttress Component | A buttress is a projecting element from a retaining, abutment or wing wall that provides additional support to the foundation improving the stability to the structure. |  |  | System | Reference ID - Structure Component | Reference to the Structure Component record. | Mandatory | String
|  | Structures | Buttress Component | A buttress is a projecting element from a retaining, abutment or wing wall that provides additional support to the foundation improving the stability to the structure. |  |  | System | System ID | The unique identity code for this item in its current prime system. | Mandatory | String
Operate |  | Roadside Operational Technology | Camera Service | CCTV equipment is located on the network to capture and transmit real time images of the network. The cameras are intended to give a clear real time view of what is happening on the network supporting operational decision making The CCTV system as a whole allows operators to monitor the operation of the network, traffic conditions and manage incidents which enable a faster response and clearance of incidents to be achieved. CCTV camera masts, poles, and mountings, give the cameras an optimal position from which to monitor the network and are located at strategic positions in order to secure the effectiveness of the CCTV Cameras. They may also enable CCTV cameras to be lowered and raised for maintenance purposes. |  |  | Inventory | Name |  | Mandatory | String
Operate |  | Roadside Operational Technology | Camera Service | CCTV equipment is located on the network to capture and transmit real time images of the network. The cameras are intended to give a clear real time view of what is happening on the network supporting operational decision making The CCTV system as a whole allows operators to monitor the operation of the network, traffic conditions and manage incidents which enable a faster response and clearance of incidents to be achieved. CCTV camera masts, poles, and mountings, give the cameras an optimal position from which to monitor the network and are located at strategic positions in order to secure the effectiveness of the CCTV Cameras. They may also enable CCTV cameras to be lowered and raised for maintenance purposes. |  |  | Inventory | Geographic Address |  | Mandatory | String
Operate |  | Roadside Operational Technology | Camera Service | CCTV equipment is located on the network to capture and transmit real time images of the network. The cameras are intended to give a clear real time view of what is happening on the network supporting operational decision making The CCTV system as a whole allows operators to monitor the operation of the network, traffic conditions and manage incidents which enable a faster response and clearance of incidents to be achieved. CCTV camera masts, poles, and mountings, give the cameras an optimal position from which to monitor the network and are located at strategic positions in order to secure the effectiveness of the CCTV Cameras. They may also enable CCTV cameras to be lowered and raised for maintenance purposes. |  |  | Inventory | Electronic Address |  | Mandatory | String
Operate |  | Roadside Operational Technology | Camera Service | CCTV equipment is located on the network to capture and transmit real time images of the network. The cameras are intended to give a clear real time view of what is happening on the network supporting operational decision making The CCTV system as a whole allows operators to monitor the operation of the network, traffic conditions and manage incidents which enable a faster response and clearance of incidents to be achieved. CCTV camera masts, poles, and mountings, give the cameras an optimal position from which to monitor the network and are located at strategic positions in order to secure the effectiveness of the CCTV Cameras. They may also enable CCTV cameras to be lowered and raised for maintenance purposes. |  |  | Inventory | Service Status |  | Mandatory | String
Operate |  | Roadside Operational Technology | Camera Service | CCTV equipment is located on the network to capture and transmit real time images of the network. The cameras are intended to give a clear real time view of what is happening on the network supporting operational decision making The CCTV system as a whole allows operators to monitor the operation of the network, traffic conditions and manage incidents which enable a faster response and clearance of incidents to be achieved. CCTV camera masts, poles, and mountings, give the cameras an optimal position from which to monitor the network and are located at strategic positions in order to secure the effectiveness of the CCTV Cameras. They may also enable CCTV cameras to be lowered and raised for maintenance purposes. |  |  | Inventory | Service Sub Status |  | Mandatory | String
Operate |  | Roadside Operational Technology | Camera Service | CCTV equipment is located on the network to capture and transmit real time images of the network. The cameras are intended to give a clear real time view of what is happening on the network supporting operational decision making The CCTV system as a whole allows operators to monitor the operation of the network, traffic conditions and manage incidents which enable a faster response and clearance of incidents to be achieved. CCTV camera masts, poles, and mountings, give the cameras an optimal position from which to monitor the network and are located at strategic positions in order to secure the effectiveness of the CCTV Cameras. They may also enable CCTV cameras to be lowered and raised for maintenance purposes. |  |  | Condition & Performance | Overall Health |  | Mandatory | String
Operate |  | Roadside Operational Technology | Camera Service | CCTV equipment is located on the network to capture and transmit real time images of the network. The cameras are intended to give a clear real time view of what is happening on the network supporting operational decision making The CCTV system as a whole allows operators to monitor the operation of the network, traffic conditions and manage incidents which enable a faster response and clearance of incidents to be achieved. CCTV camera masts, poles, and mountings, give the cameras an optimal position from which to monitor the network and are located at strategic positions in order to secure the effectiveness of the CCTV Cameras. They may also enable CCTV cameras to be lowered and raised for maintenance purposes. |  |  | Condition & Performance | Date Health Updated |  | Mandatory | Date
Operate |  | Roadside Operational Technology | Camera Service | CCTV equipment is located on the network to capture and transmit real time images of the network. The cameras are intended to give a clear real time view of what is happening on the network supporting operational decision making The CCTV system as a whole allows operators to monitor the operation of the network, traffic conditions and manage incidents which enable a faster response and clearance of incidents to be achieved. CCTV camera masts, poles, and mountings, give the cameras an optimal position from which to monitor the network and are located at strategic positions in order to secure the effectiveness of the CCTV Cameras. They may also enable CCTV cameras to be lowered and raised for maintenance purposes. |  |  | Inventory | Critical ALR |  | Mandatory | Boolean
Operate |  | Roadside Operational Technology | Camera Service | CCTV equipment is located on the network to capture and transmit real time images of the network. The cameras are intended to give a clear real time view of what is happening on the network supporting operational decision making The CCTV system as a whole allows operators to monitor the operation of the network, traffic conditions and manage incidents which enable a faster response and clearance of incidents to be achieved. CCTV camera masts, poles, and mountings, give the cameras an optimal position from which to monitor the network and are located at strategic positions in order to secure the effectiveness of the CCTV Cameras. They may also enable CCTV cameras to be lowered and raised for maintenance purposes. |  |  | Inventory | Critical HSM |  | Mandatory | Boolean
Operate |  | Roadside Operational Technology | Camera Service | CCTV equipment is located on the network to capture and transmit real time images of the network. The cameras are intended to give a clear real time view of what is happening on the network supporting operational decision making The CCTV system as a whole allows operators to monitor the operation of the network, traffic conditions and manage incidents which enable a faster response and clearance of incidents to be achieved. CCTV camera masts, poles, and mountings, give the cameras an optimal position from which to monitor the network and are located at strategic positions in order to secure the effectiveness of the CCTV Cameras. They may also enable CCTV cameras to be lowered and raised for maintenance purposes. |  |  | Operate | Area |  | Mandatory | String
Operate |  | Roadside Operational Technology | Camera Service | CCTV equipment is located on the network to capture and transmit real time images of the network. The cameras are intended to give a clear real time view of what is happening on the network supporting operational decision making The CCTV system as a whole allows operators to monitor the operation of the network, traffic conditions and manage incidents which enable a faster response and clearance of incidents to be achieved. CCTV camera masts, poles, and mountings, give the cameras an optimal position from which to monitor the network and are located at strategic positions in order to secure the effectiveness of the CCTV Cameras. They may also enable CCTV cameras to be lowered and raised for maintenance purposes. |  |  | Operate | Contract Name |  | Mandatory | String
Operate |  | Roadside Operational Technology | Camera Service | CCTV equipment is located on the network to capture and transmit real time images of the network. The cameras are intended to give a clear real time view of what is happening on the network supporting operational decision making The CCTV system as a whole allows operators to monitor the operation of the network, traffic conditions and manage incidents which enable a faster response and clearance of incidents to be achieved. CCTV camera masts, poles, and mountings, give the cameras an optimal position from which to monitor the network and are located at strategic positions in order to secure the effectiveness of the CCTV Cameras. They may also enable CCTV cameras to be lowered and raised for maintenance purposes. |  |  | Operate | Contract Organisation |  | Mandatory | String
Operate |  | Roadside Operational Technology | Camera Service | CCTV equipment is located on the network to capture and transmit real time images of the network. The cameras are intended to give a clear real time view of what is happening on the network supporting operational decision making The CCTV system as a whole allows operators to monitor the operation of the network, traffic conditions and manage incidents which enable a faster response and clearance of incidents to be achieved. CCTV camera masts, poles, and mountings, give the cameras an optimal position from which to monitor the network and are located at strategic positions in order to secure the effectiveness of the CCTV Cameras. They may also enable CCTV cameras to be lowered and raised for maintenance purposes. |  |  | Inventory | Region |  | Mandatory | String
Operate |  | Roadside Operational Technology | Camera Service | CCTV equipment is located on the network to capture and transmit real time images of the network. The cameras are intended to give a clear real time view of what is happening on the network supporting operational decision making The CCTV system as a whole allows operators to monitor the operation of the network, traffic conditions and manage incidents which enable a faster response and clearance of incidents to be achieved. CCTV camera masts, poles, and mountings, give the cameras an optimal position from which to monitor the network and are located at strategic positions in order to secure the effectiveness of the CCTV Cameras. They may also enable CCTV cameras to be lowered and raised for maintenance purposes. |  |  | Inventory | Site Name |  | Mandatory | String
Operate |  | Roadside Operational Technology | Camera Service | CCTV equipment is located on the network to capture and transmit real time images of the network. The cameras are intended to give a clear real time view of what is happening on the network supporting operational decision making The CCTV system as a whole allows operators to monitor the operation of the network, traffic conditions and manage incidents which enable a faster response and clearance of incidents to be achieved. CCTV camera masts, poles, and mountings, give the cameras an optimal position from which to monitor the network and are located at strategic positions in order to secure the effectiveness of the CCTV Cameras. They may also enable CCTV cameras to be lowered and raised for maintenance purposes. |  |  | Inventory | Road |  | Mandatory | String
Operate |  | Roadside Operational Technology | Camera Service | CCTV equipment is located on the network to capture and transmit real time images of the network. The cameras are intended to give a clear real time view of what is happening on the network supporting operational decision making The CCTV system as a whole allows operators to monitor the operation of the network, traffic conditions and manage incidents which enable a faster response and clearance of incidents to be achieved. CCTV camera masts, poles, and mountings, give the cameras an optimal position from which to monitor the network and are located at strategic positions in order to secure the effectiveness of the CCTV Cameras. They may also enable CCTV cameras to be lowered and raised for maintenance purposes. |  |  | Inventory | Chainage |  | Mandatory | Decimal
Operate |  | Roadside Operational Technology | Camera Service | CCTV equipment is located on the network to capture and transmit real time images of the network. The cameras are intended to give a clear real time view of what is happening on the network supporting operational decision making The CCTV system as a whole allows operators to monitor the operation of the network, traffic conditions and manage incidents which enable a faster response and clearance of incidents to be achieved. CCTV camera masts, poles, and mountings, give the cameras an optimal position from which to monitor the network and are located at strategic positions in order to secure the effectiveness of the CCTV Cameras. They may also enable CCTV cameras to be lowered and raised for maintenance purposes. |  |  | Inventory | Carriageway |  | Mandatory | String
Operate |  | Roadside Operational Technology | Camera Service | CCTV equipment is located on the network to capture and transmit real time images of the network. The cameras are intended to give a clear real time view of what is happening on the network supporting operational decision making The CCTV system as a whole allows operators to monitor the operation of the network, traffic conditions and manage incidents which enable a faster response and clearance of incidents to be achieved. CCTV camera masts, poles, and mountings, give the cameras an optimal position from which to monitor the network and are located at strategic positions in order to secure the effectiveness of the CCTV Cameras. They may also enable CCTV cameras to be lowered and raised for maintenance purposes. |  |  | Inventory | Latitude |  | Mandatory | Decimal
Operate |  | Roadside Operational Technology | Camera Service | CCTV equipment is located on the network to capture and transmit real time images of the network. The cameras are intended to give a clear real time view of what is happening on the network supporting operational decision making The CCTV system as a whole allows operators to monitor the operation of the network, traffic conditions and manage incidents which enable a faster response and clearance of incidents to be achieved. CCTV camera masts, poles, and mountings, give the cameras an optimal position from which to monitor the network and are located at strategic positions in order to secure the effectiveness of the CCTV Cameras. They may also enable CCTV cameras to be lowered and raised for maintenance purposes. |  |  | Inventory | Longitude |  | Mandatory | Decimal
Operate |  | Roadside Operational Technology | Camera Service | CCTV equipment is located on the network to capture and transmit real time images of the network. The cameras are intended to give a clear real time view of what is happening on the network supporting operational decision making The CCTV system as a whole allows operators to monitor the operation of the network, traffic conditions and manage incidents which enable a faster response and clearance of incidents to be achieved. CCTV camera masts, poles, and mountings, give the cameras an optimal position from which to monitor the network and are located at strategic positions in order to secure the effectiveness of the CCTV Cameras. They may also enable CCTV cameras to be lowered and raised for maintenance purposes. |  |  | Inventory | Number of Lanes |  | Mandatory | Integer
Operate |  | Roadside Operational Technology | Camera Service | CCTV equipment is located on the network to capture and transmit real time images of the network. The cameras are intended to give a clear real time view of what is happening on the network supporting operational decision making The CCTV system as a whole allows operators to monitor the operation of the network, traffic conditions and manage incidents which enable a faster response and clearance of incidents to be achieved. CCTV camera masts, poles, and mountings, give the cameras an optimal position from which to monitor the network and are located at strategic positions in order to secure the effectiveness of the CCTV Cameras. They may also enable CCTV cameras to be lowered and raised for maintenance purposes. |  |  | Inventory | Additional Information |  | Mandatory | String
Operate |  | Roadside Operational Technology | Camera Service | CCTV equipment is located on the network to capture and transmit real time images of the network. The cameras are intended to give a clear real time view of what is happening on the network supporting operational decision making The CCTV system as a whole allows operators to monitor the operation of the network, traffic conditions and manage incidents which enable a faster response and clearance of incidents to be achieved. CCTV camera masts, poles, and mountings, give the cameras an optimal position from which to monitor the network and are located at strategic positions in order to secure the effectiveness of the CCTV Cameras. They may also enable CCTV cameras to be lowered and raised for maintenance purposes. |  |  | Inventory | Position Quality |  | Mandatory | String
Operate |  | Roadside Operational Technology | Camera Service | CCTV equipment is located on the network to capture and transmit real time images of the network. The cameras are intended to give a clear real time view of what is happening on the network supporting operational decision making The CCTV system as a whole allows operators to monitor the operation of the network, traffic conditions and manage incidents which enable a faster response and clearance of incidents to be achieved. CCTV camera masts, poles, and mountings, give the cameras an optimal position from which to monitor the network and are located at strategic positions in order to secure the effectiveness of the CCTV Cameras. They may also enable CCTV cameras to be lowered and raised for maintenance purposes. |  |  | System | System ID |  | Mandatory | String
Condition & Performance | Defects | Carriageway Control | Carriageway Gate Defect Record | Defect Record defines the type of defect, date and time of identification and an indication of its location. This record is only applicable to Carriageway Gate (LSBG). |  |  | Inventory | Date of Defect Identification | Should take the form DD-MON-YYYY. | Mandatory | Date | [11 empty] | DATE_DEFID
Condition & Performance | Defects | Carriageway Control | Carriageway Gate Defect Record | Defect Record defines the type of defect, date and time of identification and an indication of its location. This record is only applicable to Carriageway Gate (LSBG). |  |  | Inventory | Defect Cause | Defines the probable cause of the defect. | Required | String | DEFECT_CAUSE | Metres | [9 empty] | DEF_CAUSE
Condition & Performance | Defects | Carriageway Control | Carriageway Gate Defect Record | Defect Record defines the type of defect, date and time of identification and an indication of its location. This record is only applicable to Carriageway Gate (LSBG). |  |  | Inventory | Defect Type | Defines the type of defect. | Mandatory | String | CARRIAGEWAY_GATE_DEFECT_TYPE | [10 empty] | DEF_TYPE
Condition & Performance | Defects | Carriageway Control | Carriageway Gate Defect Record | Defect Record defines the type of defect, date and time of identification and an indication of its location. This record is only applicable to Carriageway Gate (LSBG). |  |  | Inventory | Description | Relevant information pertaining to the defect; if required. | Optional | String | [11 empty] | DESCRIPTIO
Condition & Performance | Defects | Carriageway Control | Carriageway Gate Defect Record | Defect Record defines the type of defect, date and time of identification and an indication of its location. This record is only applicable to Carriageway Gate (LSBG). |  |  | Inventory | Recommended Action |  | Mandatory | String | [11 empty] | REC_ACTION
Condition & Performance | Defects | Carriageway Control | Carriageway Gate Defect Record | Defect Record defines the type of defect, date and time of identification and an indication of its location. This record is only applicable to Carriageway Gate (LSBG). |  |  | System | Reference ID | System ID to the asset the defect was identified against. | Mandatory | String | [11 empty] | REF_ID
Condition & Performance | Defects | Carriageway Control | Carriageway Gate Defect Record | Defect Record defines the type of defect, date and time of identification and an indication of its location. This record is only applicable to Carriageway Gate (LSBG). |  |  | System | Reference ID - Safety Patrol Record | The System ID of the relevant Safety Patrol. | Mandatory | String | [11 empty] | REF_ID_SPR
Condition & Performance | Defects | Carriageway Control | Carriageway Gate Defect Record | Defect Record defines the type of defect, date and time of identification and an indication of its location. This record is only applicable to Carriageway Gate (LSBG). |  |  | Inventory | Risk Level | Defines the risk of the defect. Based on GS 801 (Clause E/1.3). | Required | String | DEFECT_RISK_LEVEL | [10 empty] | RISK_LEV
Condition & Performance | Defects | Carriageway Control | Carriageway Gate Defect Record | Defect Record defines the type of defect, date and time of identification and an indication of its location. This record is only applicable to Carriageway Gate (LSBG). |  |  | Condition & Performance | System ID | The unique identity code for this item in its current prime system. | Mandatory | String | [11 empty] | SYSTEM_ID
Condition & Performance | Defects | Carriageway Control | Carriageway Gate Defect Record | Defect Record defines the type of defect, date and time of identification and an indication of its location. This record is only applicable to Carriageway Gate (LSBG). |  |  | Inventory | Time of Defect Identification | Time the defect was identified. Should be recorded in the following format - HH:MM. | Required | Time | [11 empty] | TIME_DEFID
Condition & Performance | Defects | Carriageway Control | Carriageway Gate Defect Record | Defect Record defines the type of defect, date and time of identification and an indication of its location. This record is only applicable to Carriageway Gate (LSBG). |  |  | System | Weather Conditions | Weather conditions at the time the defect was identified. | Optional | String | [11 empty] | WEATH_COND
Condition & Performance | Defects | Carriageway Control | Carriageway Gate Defect Record | Defect Record defines the type of defect, date and time of identification and an indication of its location. This record is only applicable to Carriageway Gate (LSBG). |  |  | Inventory | X (Easting) | OS Easting coordinate. | Mandatory | Decimal |  |  |  | 9 | 3 | [6 empty] | XCOORD
Condition & Performance | Defects | Carriageway Control | Carriageway Gate Defect Record | Defect Record defines the type of defect, date and time of identification and an indication of its location. This record is only applicable to Carriageway Gate (LSBG). |  |  | Operate | Y (Northing) | OS Northing coordinate. | Mandatory | Decimal |  |  |  | 9 | 3 | [6 empty] | YCOORD
|  | Structures | Cathodic Protection System | Cathodic Protection is an electrochemical process involving the use of low voltage direct current (d.c.) electricity to stop/halt corrosion of reinforcement in reinforced concrete highway structures. The d.c. can be provided via an electrical power supply (termed impressed current cathodic protection) or as a result of the reinforcement being connected to a metal which corrodes in preference (termed galvanic anode cathodic protection). A Cathodic Protection System can exist against any reinforced concrete component on any structure. |  |  | Operate | Additional Loading or Reduction in Structural Capacity | Did installation of the CP system result in additional loading or a reduction in structural capacity?. | Mandatory | Boolean | ALL_YES_NO
|  | Structures | Cathodic Protection System | Cathodic Protection is an electrochemical process involving the use of low voltage direct current (d.c.) electricity to stop/halt corrosion of reinforcement in reinforced concrete highway structures. The d.c. can be provided via an electrical power supply (termed impressed current cathodic protection) or as a result of the reinforcement being connected to a metal which corrodes in preference (termed galvanic anode cathodic protection). A Cathodic Protection System can exist against any reinforced concrete component on any structure. |  |  | Inventory | Anode Description | If Other anode type, state type. If unknown, state why it has not been possible to determine the anode type. | Conditional | String
|  | Structures | Cathodic Protection System | Cathodic Protection is an electrochemical process involving the use of low voltage direct current (d.c.) electricity to stop/halt corrosion of reinforcement in reinforced concrete highway structures. The d.c. can be provided via an electrical power supply (termed impressed current cathodic protection) or as a result of the reinforcement being connected to a metal which corrodes in preference (termed galvanic anode cathodic protection). A Cathodic Protection System can exist against any reinforced concrete component on any structure. |  |  | Inventory | Anode Type | The type of anode on the component. | Mandatory | String | ST_CATHODIC_PROTECTION_ANODE_TYPE
|  | Structures | Cathodic Protection System | Cathodic Protection is an electrochemical process involving the use of low voltage direct current (d.c.) electricity to stop/halt corrosion of reinforcement in reinforced concrete highway structures. The d.c. can be provided via an electrical power supply (termed impressed current cathodic protection) or as a result of the reinforcement being connected to a metal which corrodes in preference (termed galvanic anode cathodic protection). A Cathodic Protection System can exist against any reinforced concrete component on any structure. |  |  | Construct | Date of Installation | Date of installation of the cathodic protection system not the structural component(s) being protected. Should take the form DD-MON-YYYY. | Mandatory | Date
|  | Structures | Cathodic Protection System | Cathodic Protection is an electrochemical process involving the use of low voltage direct current (d.c.) electricity to stop/halt corrosion of reinforcement in reinforced concrete highway structures. The d.c. can be provided via an electrical power supply (termed impressed current cathodic protection) or as a result of the reinforcement being connected to a metal which corrodes in preference (termed galvanic anode cathodic protection). A Cathodic Protection System can exist against any reinforced concrete component on any structure. |  |  | Operate | Date of Last Monitoring Data | If monitoring system exists or has existed. Should take the form DD-MON-YYYY. | Conditional | Date
|  | Structures | Cathodic Protection System | Cathodic Protection is an electrochemical process involving the use of low voltage direct current (d.c.) electricity to stop/halt corrosion of reinforcement in reinforced concrete highway structures. The d.c. can be provided via an electrical power supply (termed impressed current cathodic protection) or as a result of the reinforcement being connected to a metal which corrodes in preference (termed galvanic anode cathodic protection). A Cathodic Protection System can exist against any reinforced concrete component on any structure. |  |  | Construct | Date of Renewal - Anode | Date of renewal of anode, if renewed. Expected Service Life is from this date, if applicable. Should take the form DD-MON-YYYY. | Conditional | Date
|  | Structures | Cathodic Protection System | Cathodic Protection is an electrochemical process involving the use of low voltage direct current (d.c.) electricity to stop/halt corrosion of reinforcement in reinforced concrete highway structures. The d.c. can be provided via an electrical power supply (termed impressed current cathodic protection) or as a result of the reinforcement being connected to a metal which corrodes in preference (termed galvanic anode cathodic protection). A Cathodic Protection System can exist against any reinforced concrete component on any structure. |  |  | Construct | Date of Renewal - Power Supply | Date of renewal of power supply, if renewed. Expected Service Life is from this date, if applicable. Should take the form DD-MON-YYYY. | Conditional | Date
|  | Structures | Cathodic Protection System | Cathodic Protection is an electrochemical process involving the use of low voltage direct current (d.c.) electricity to stop/halt corrosion of reinforcement in reinforced concrete highway structures. The d.c. can be provided via an electrical power supply (termed impressed current cathodic protection) or as a result of the reinforcement being connected to a metal which corrodes in preference (termed galvanic anode cathodic protection). A Cathodic Protection System can exist against any reinforced concrete component on any structure. |  |  | Construct | Date of Renewal - Power Supply Control and Monitoring System | Date of renewal of power supply control and monitoring system, if renewed. Expected Service Life is from this date, if applicable. Should take the form DD-MON-YYYY. | Conditional | Date
|  | Structures | Cathodic Protection System | Cathodic Protection is an electrochemical process involving the use of low voltage direct current (d.c.) electricity to stop/halt corrosion of reinforcement in reinforced concrete highway structures. The d.c. can be provided via an electrical power supply (termed impressed current cathodic protection) or as a result of the reinforcement being connected to a metal which corrodes in preference (termed galvanic anode cathodic protection). A Cathodic Protection System can exist against any reinforced concrete component on any structure. |  |  | Construct | Date of Renewal - Reference Electrode | Date of renewal of reference electrode, if renewed. Expected Service Life is from this date, if applicable. Should take the form DD-MON-YYYY. | Conditional | Date
|  | Structures | Cathodic Protection System | Cathodic Protection is an electrochemical process involving the use of low voltage direct current (d.c.) electricity to stop/halt corrosion of reinforcement in reinforced concrete highway structures. The d.c. can be provided via an electrical power supply (termed impressed current cathodic protection) or as a result of the reinforcement being connected to a metal which corrodes in preference (termed galvanic anode cathodic protection). A Cathodic Protection System can exist against any reinforced concrete component on any structure. |  |  | Operate | Email Address | If interface type is Email. | Conditional | String
|  | Structures | Cathodic Protection System | Cathodic Protection is an electrochemical process involving the use of low voltage direct current (d.c.) electricity to stop/halt corrosion of reinforcement in reinforced concrete highway structures. The d.c. can be provided via an electrical power supply (termed impressed current cathodic protection) or as a result of the reinforcement being connected to a metal which corrodes in preference (termed galvanic anode cathodic protection). A Cathodic Protection System can exist against any reinforced concrete component on any structure. |  |  | Operate | Expected Service Life - Anode | Number of years from date of installation or renewal. May differ from the original design life. | Mandatory | Integer
|  | Structures | Cathodic Protection System | Cathodic Protection is an electrochemical process involving the use of low voltage direct current (d.c.) electricity to stop/halt corrosion of reinforcement in reinforced concrete highway structures. The d.c. can be provided via an electrical power supply (termed impressed current cathodic protection) or as a result of the reinforcement being connected to a metal which corrodes in preference (termed galvanic anode cathodic protection). A Cathodic Protection System can exist against any reinforced concrete component on any structure. |  |  | Operate | Expected Service Life - Power Supply | Number of years from date of installation or renewal, if present. May differ from the original design life. | Conditional | Integer
|  | Structures | Cathodic Protection System | Cathodic Protection is an electrochemical process involving the use of low voltage direct current (d.c.) electricity to stop/halt corrosion of reinforcement in reinforced concrete highway structures. The d.c. can be provided via an electrical power supply (termed impressed current cathodic protection) or as a result of the reinforcement being connected to a metal which corrodes in preference (termed galvanic anode cathodic protection). A Cathodic Protection System can exist against any reinforced concrete component on any structure. |  |  | Operate | Expected Service Life - Power Supply Control and/or Monitoring System | Number of years from date of installation or renewal, if present. May differ from the original design life. | Conditional | Integer
|  | Structures | Cathodic Protection System | Cathodic Protection is an electrochemical process involving the use of low voltage direct current (d.c.) electricity to stop/halt corrosion of reinforcement in reinforced concrete highway structures. The d.c. can be provided via an electrical power supply (termed impressed current cathodic protection) or as a result of the reinforcement being connected to a metal which corrodes in preference (termed galvanic anode cathodic protection). A Cathodic Protection System can exist against any reinforced concrete component on any structure. |  |  | Operate | Expected Service Life - Reference Electrode | Number of years from date of installation or renewal, if present. May differ from the original design life. | Conditional | Integer
|  | Structures | Cathodic Protection System | Cathodic Protection is an electrochemical process involving the use of low voltage direct current (d.c.) electricity to stop/halt corrosion of reinforcement in reinforced concrete highway structures. The d.c. can be provided via an electrical power supply (termed impressed current cathodic protection) or as a result of the reinforcement being connected to a metal which corrodes in preference (termed galvanic anode cathodic protection). A Cathodic Protection System can exist against any reinforced concrete component on any structure. |  |  | Operate | IP Address or Web Address | If interface type is Web Portal. | Conditional | String
|  | Structures | Cathodic Protection System | Cathodic Protection is an electrochemical process involving the use of low voltage direct current (d.c.) electricity to stop/halt corrosion of reinforcement in reinforced concrete highway structures. The d.c. can be provided via an electrical power supply (termed impressed current cathodic protection) or as a result of the reinforcement being connected to a metal which corrodes in preference (termed galvanic anode cathodic protection). A Cathodic Protection System can exist against any reinforced concrete component on any structure. |  |  | Operate | Operator | The party responsible for operating the cathodic protection system. | Mandatory | String | ST_PARTY
|  | Structures | Cathodic Protection System | Cathodic Protection is an electrochemical process involving the use of low voltage direct current (d.c.) electricity to stop/halt corrosion of reinforcement in reinforced concrete highway structures. The d.c. can be provided via an electrical power supply (termed impressed current cathodic protection) or as a result of the reinforcement being connected to a metal which corrodes in preference (termed galvanic anode cathodic protection). A Cathodic Protection System can exist against any reinforced concrete component on any structure. |  |  | Operate | Power Supply Control and/or Monitoring System Communication Network Type | How is data transmitted to and from the hardware local to the structure?. | Mandatory | String | ST_CATHODIC_PROTECTION_COMMS_TYPE
|  | Structures | Cathodic Protection System | Cathodic Protection is an electrochemical process involving the use of low voltage direct current (d.c.) electricity to stop/halt corrosion of reinforcement in reinforced concrete highway structures. The d.c. can be provided via an electrical power supply (termed impressed current cathodic protection) or as a result of the reinforcement being connected to a metal which corrodes in preference (termed galvanic anode cathodic protection). A Cathodic Protection System can exist against any reinforced concrete component on any structure. |  |  | Operate | Power Supply Control and/or Monitoring System Date of Abandonment/Switch-Off or Removal | If power supply control and/or monitoring system has been abandoned/switched off or removed. Should take the form DD-MON-YYYY. | Conditional | Date
|  | Structures | Cathodic Protection System | Cathodic Protection is an electrochemical process involving the use of low voltage direct current (d.c.) electricity to stop/halt corrosion of reinforcement in reinforced concrete highway structures. The d.c. can be provided via an electrical power supply (termed impressed current cathodic protection) or as a result of the reinforcement being connected to a metal which corrodes in preference (termed galvanic anode cathodic protection). A Cathodic Protection System can exist against any reinforced concrete component on any structure. |  |  | Operate | Power Supply Control and/or Monitoring System Description | If power supply control and/or monitoring system type is 'Combination'. | Conditional | String
|  | Structures | Cathodic Protection System | Cathodic Protection is an electrochemical process involving the use of low voltage direct current (d.c.) electricity to stop/halt corrosion of reinforcement in reinforced concrete highway structures. The d.c. can be provided via an electrical power supply (termed impressed current cathodic protection) or as a result of the reinforcement being connected to a metal which corrodes in preference (termed galvanic anode cathodic protection). A Cathodic Protection System can exist against any reinforced concrete component on any structure. |  |  | Operate | Power Supply Control and/or Monitoring System Remote Control | How does a remote operator issue control instructions?. | Mandatory | String | ST_CATHODIC_PROTECTION_INTERFACE_TYPE
|  | Structures | Cathodic Protection System | Cathodic Protection is an electrochemical process involving the use of low voltage direct current (d.c.) electricity to stop/halt corrosion of reinforcement in reinforced concrete highway structures. The d.c. can be provided via an electrical power supply (termed impressed current cathodic protection) or as a result of the reinforcement being connected to a metal which corrodes in preference (termed galvanic anode cathodic protection). A Cathodic Protection System can exist against any reinforced concrete component on any structure. |  |  | Operate | Power Supply Control and/or Monitoring System Remote Monitoring | How does a remote operator receive monitoring data?. | Mandatory | String | ST_CATHODIC_PROTECTION_INTERFACE_TYPE
|  | Structures | Cathodic Protection System | Cathodic Protection is an electrochemical process involving the use of low voltage direct current (d.c.) electricity to stop/halt corrosion of reinforcement in reinforced concrete highway structures. The d.c. can be provided via an electrical power supply (termed impressed current cathodic protection) or as a result of the reinforcement being connected to a metal which corrodes in preference (termed galvanic anode cathodic protection). A Cathodic Protection System can exist against any reinforced concrete component on any structure. |  |  | Operate | Power Supply Control and/or Monitoring System Status | Is the control and/or monitoring system functioning?. | Mandatory | String | ST_CATHODIC_PROTECTION_STATUS
|  | Structures | Cathodic Protection System | Cathodic Protection is an electrochemical process involving the use of low voltage direct current (d.c.) electricity to stop/halt corrosion of reinforcement in reinforced concrete highway structures. The d.c. can be provided via an electrical power supply (termed impressed current cathodic protection) or as a result of the reinforcement being connected to a metal which corrodes in preference (termed galvanic anode cathodic protection). A Cathodic Protection System can exist against any reinforced concrete component on any structure. |  |  | Operate | Power Supply Control and/or Monitoring System Type | How is the system controlled and/or monitored?. | Mandatory | String | ST_MONITORING_TYPE
|  | Structures | Cathodic Protection System | Cathodic Protection is an electrochemical process involving the use of low voltage direct current (d.c.) electricity to stop/halt corrosion of reinforcement in reinforced concrete highway structures. The d.c. can be provided via an electrical power supply (termed impressed current cathodic protection) or as a result of the reinforcement being connected to a metal which corrodes in preference (termed galvanic anode cathodic protection). A Cathodic Protection System can exist against any reinforced concrete component on any structure. |  |  | Operate | Power Supply Date of Abandonment/Switch-Off or Removal | If power supply has been abandoned/switched off or removed. Should take the form DD-MON-YYYY. | Conditional | Date
|  | Structures | Cathodic Protection System | Cathodic Protection is an electrochemical process involving the use of low voltage direct current (d.c.) electricity to stop/halt corrosion of reinforcement in reinforced concrete highway structures. The d.c. can be provided via an electrical power supply (termed impressed current cathodic protection) or as a result of the reinforcement being connected to a metal which corrodes in preference (termed galvanic anode cathodic protection). A Cathodic Protection System can exist against any reinforced concrete component on any structure. |  |  | Operate | Power Supply Status | Is the power supply functioning?. | Mandatory | String | ST_CATHODIC_PROTECTION_STATUS
|  | Structures | Cathodic Protection System | Cathodic Protection is an electrochemical process involving the use of low voltage direct current (d.c.) electricity to stop/halt corrosion of reinforcement in reinforced concrete highway structures. The d.c. can be provided via an electrical power supply (termed impressed current cathodic protection) or as a result of the reinforcement being connected to a metal which corrodes in preference (termed galvanic anode cathodic protection). A Cathodic Protection System can exist against any reinforced concrete component on any structure. |  |  | Inventory | Protected Component Type | The component protected by the cathodic protection system. | Mandatory | String | ST_COMPONENT_TYPE
|  | Structures | Cathodic Protection System | Cathodic Protection is an electrochemical process involving the use of low voltage direct current (d.c.) electricity to stop/halt corrosion of reinforcement in reinforced concrete highway structures. The d.c. can be provided via an electrical power supply (termed impressed current cathodic protection) or as a result of the reinforcement being connected to a metal which corrodes in preference (termed galvanic anode cathodic protection). A Cathodic Protection System can exist against any reinforced concrete component on any structure. |  |  | Operate | Proximity to High Risk Areas | Is the CP system near high risk areas (including prestressing, half-joints/hinges, ASR affected/susceptible concrete)?. | Mandatory | Boolean | ALL_YES_NO
|  | Structures | Cathodic Protection System | Cathodic Protection is an electrochemical process involving the use of low voltage direct current (d.c.) electricity to stop/halt corrosion of reinforcement in reinforced concrete highway structures. The d.c. can be provided via an electrical power supply (termed impressed current cathodic protection) or as a result of the reinforcement being connected to a metal which corrodes in preference (termed galvanic anode cathodic protection). A Cathodic Protection System can exist against any reinforced concrete component on any structure. |  |  | System | Reference ID - Inspection Component | Reference to the Inspection Component table. | Mandatory | String
|  | Structures | Cathodic Protection System | Cathodic Protection is an electrochemical process involving the use of low voltage direct current (d.c.) electricity to stop/halt corrosion of reinforcement in reinforced concrete highway structures. The d.c. can be provided via an electrical power supply (termed impressed current cathodic protection) or as a result of the reinforcement being connected to a metal which corrodes in preference (termed galvanic anode cathodic protection). A Cathodic Protection System can exist against any reinforced concrete component on any structure. |  |  | System | Reference ID - Structure | Reference to the Structure table. | Mandatory | String
|  | Structures | Cathodic Protection System | Cathodic Protection is an electrochemical process involving the use of low voltage direct current (d.c.) electricity to stop/halt corrosion of reinforcement in reinforced concrete highway structures. The d.c. can be provided via an electrical power supply (termed impressed current cathodic protection) or as a result of the reinforcement being connected to a metal which corrodes in preference (termed galvanic anode cathodic protection). A Cathodic Protection System can exist against any reinforced concrete component on any structure. |  |  | System | System ID | The unique identity code for this item in it's current prime system. | Mandatory | String
|  | Structures | Cathodic Protection System | Cathodic Protection is an electrochemical process involving the use of low voltage direct current (d.c.) electricity to stop/halt corrosion of reinforcement in reinforced concrete highway structures. The d.c. can be provided via an electrical power supply (termed impressed current cathodic protection) or as a result of the reinforcement being connected to a metal which corrodes in preference (termed galvanic anode cathodic protection). A Cathodic Protection System can exist against any reinforced concrete component on any structure. |  |  | Inventory | System Type | The type of cathodic protection system. | Mandatory | String | ST_CATHODIC_PROTECTION_SYSTEM_TYPE
|  | Structures | Cathodic Protection System | Cathodic Protection is an electrochemical process involving the use of low voltage direct current (d.c.) electricity to stop/halt corrosion of reinforcement in reinforced concrete highway structures. The d.c. can be provided via an electrical power supply (termed impressed current cathodic protection) or as a result of the reinforcement being connected to a metal which corrodes in preference (termed galvanic anode cathodic protection). A Cathodic Protection System can exist against any reinforced concrete component on any structure. |  |  | Operate | Telephone Number | If interface type is Telephone. | Conditional | String
Condition & Performance | Defects | Carriageway Control | Cattle Grid Defect Record | Defect Record defines the type of defect, date and time of identification and an indication of its location. This record is only applicable to Cattle Grid (FECG). |  |  | Condition & Performance | Date of Defect Identification | Should take the form DD-MON-YYYY. | Mandatory | Date | [11 empty] | DATE_DEFID
Condition & Performance | Defects | Carriageway Control | Cattle Grid Defect Record | Defect Record defines the type of defect, date and time of identification and an indication of its location. This record is only applicable to Cattle Grid (FECG). |  |  | Condition & Performance | Defect Cause | Defines the probable cause of the defect. | Required | String | DEFECT_CAUSE | [10 empty] | DEF_CAUSE
Condition & Performance | Defects | Carriageway Control | Cattle Grid Defect Record | Defect Record defines the type of defect, date and time of identification and an indication of its location. This record is only applicable to Cattle Grid (FECG). |  |  | Condition & Performance | Defect Type | Defines the type of defect. | Mandatory | String | CATTLE_GRID_DEFECT_TYPE | [10 empty] | DEF_TYPE
Condition & Performance | Defects | Carriageway Control | Cattle Grid Defect Record | Defect Record defines the type of defect, date and time of identification and an indication of its location. This record is only applicable to Cattle Grid (FECG). |  |  | Inventory | Description | Relevant information pertaining to the defect; if required. | Optional | String | [11 empty] | DESCRIPTIO
Condition & Performance | Defects | Carriageway Control | Cattle Grid Defect Record | Defect Record defines the type of defect, date and time of identification and an indication of its location. This record is only applicable to Cattle Grid (FECG). |  |  | Condition & Performance | Recommended Action |  | Mandatory | String | [11 empty] | REC_ACTION
Condition & Performance | Defects | Carriageway Control | Cattle Grid Defect Record | Defect Record defines the type of defect, date and time of identification and an indication of its location. This record is only applicable to Cattle Grid (FECG). |  |  | System | Reference ID | System ID to the asset the defect was identified against. | Mandatory | String | [11 empty] | REF_ID
Condition & Performance | Defects | Carriageway Control | Cattle Grid Defect Record | Defect Record defines the type of defect, date and time of identification and an indication of its location. This record is only applicable to Cattle Grid (FECG). |  |  | System | Reference ID - Safety Patrol Record | The System ID of the relevant Safety Patrol. | Mandatory | String | [11 empty] | REF_ID_SPR
Condition & Performance | Defects | Carriageway Control | Cattle Grid Defect Record | Defect Record defines the type of defect, date and time of identification and an indication of its location. This record is only applicable to Cattle Grid (FECG). |  |  | Condition & Performance | Risk Level | Defines the risk of the defect. Based on GS 801 (Clause E/1.3). | Required | String | DEFECT_RISK_LEVEL | [10 empty] | RISK_LEV
Condition & Performance | Defects | Carriageway Control | Cattle Grid Defect Record | Defect Record defines the type of defect, date and time of identification and an indication of its location. This record is only applicable to Cattle Grid (FECG). |  |  | Inventory | System ID | The unique identity code for this item in its current prime system. | Mandatory | String | [11 empty] | SYSTEM_ID
Condition & Performance | Defects | Carriageway Control | Cattle Grid Defect Record | Defect Record defines the type of defect, date and time of identification and an indication of its location. This record is only applicable to Cattle Grid (FECG). |  |  | Inventory | Time of Defect Identification | Time the defect was identified. Should be recorded in the following format - HH:MM. | Required | Time | [11 empty] | TIME_DEFID
Condition & Performance | Defects | Carriageway Control | Cattle Grid Defect Record | Defect Record defines the type of defect, date and time of identification and an indication of its location. This record is only applicable to Cattle Grid (FECG). |  |  | System | Weather Conditions | Weather conditions at the time the defect was identified. | Optional | String | [11 empty] | WEATH_COND
Condition & Performance | Defects | Carriageway Control | Cattle Grid Defect Record | Defect Record defines the type of defect, date and time of identification and an indication of its location. This record is only applicable to Cattle Grid (FECG). |  |  | Inventory | X (Easting) | OS Easting coordinate. | Mandatory | Decimal |  |  |  | 9 | 3 | [6 empty] | XCOORD
Condition & Performance | Defects | Carriageway Control | Cattle Grid Defect Record | Defect Record defines the type of defect, date and time of identification and an indication of its location. This record is only applicable to Cattle Grid (FECG). |  |  | Operate | Y (Northing) | OS Northing coordinate. | Mandatory | Decimal |  |  |  | 9 | 3 | [6 empty] | YCOORD
Maintenance |  | Environmental | CCTV Visibility Splay Cut Activity Record | Record table for the 'Maintain and preserve CCTV camera operational visibility splays' maintenance activity defined in GM 701. See Appendix B of Part 2 - Requirements and Additional Information for the applicable assets. |  |  | Inventory | Access/Visibility Impaired | Was access or visibility impaired when the activity was undertaken? | Required | String | ALL_YES_NO | [10 empty] | ACC_VIS_IM
Maintenance |  | Environmental | CCTV Visibility Splay Cut Activity Record | Record table for the 'Maintain and preserve CCTV camera operational visibility splays' maintenance activity defined in GM 701. See Appendix B of Part 2 - Requirements and Additional Information for the applicable assets. |  |  | Inventory | Activity Completed | Was the activity completed? | Required | String | MAINTENANCE_ACTIVITY_COMPLETED | [10 empty] | ACT_COMP
Maintenance |  | Environmental | CCTV Visibility Splay Cut Activity Record | Record table for the 'Maintain and preserve CCTV camera operational visibility splays' maintenance activity defined in GM 701. See Appendix B of Part 2 - Requirements and Additional Information for the applicable assets. |  |  | Inventory | Additional Information | A text note to provide specific information about the activity, in cases where an attribute value is set to "Other". | Conditional | String |  |  | 50 | [8 empty] | ASSET_INFO
Maintenance |  | Environmental | CCTV Visibility Splay Cut Activity Record | Record table for the 'Maintain and preserve CCTV camera operational visibility splays' maintenance activity defined in GM 701. See Appendix B of Part 2 - Requirements and Additional Information for the applicable assets. |  |  | Inventory | Area Not Maintained | The area not maintained. Only required if the activity has not been completed. | Conditional | Decimal | [11 empty] | AREA_NM
Maintenance |  | Environmental | CCTV Visibility Splay Cut Activity Record | Record table for the 'Maintain and preserve CCTV camera operational visibility splays' maintenance activity defined in GM 701. See Appendix B of Part 2 - Requirements and Additional Information for the applicable assets. |  |  | Inventory | Date-Time Completed | Date and time the activity was completed. Only required if the activity was completed. | Required | String | [11 empty] | D_T_COMP
Maintenance |  | Environmental | CCTV Visibility Splay Cut Activity Record | Record table for the 'Maintain and preserve CCTV camera operational visibility splays' maintenance activity defined in GM 701. See Appendix B of Part 2 - Requirements and Additional Information for the applicable assets. |  |  | Inventory | Reason for Non-Completion | Explanation of why the activity was not completed. Only required if an activity was attempted but incomplete or not attempted. | Conditional | String | REASON_FOR_NON_COMPLETION | [10 empty] | REA_NON_C
Maintenance |  | Environmental | CCTV Visibility Splay Cut Activity Record | Record table for the 'Maintain and preserve CCTV camera operational visibility splays' maintenance activity defined in GM 701. See Appendix B of Part 2 - Requirements and Additional Information for the applicable assets. |  |  | Inventory | Reference ID | System ID to the asset for which the activity was undertaken against. | Required | String | [11 empty] | REF_ID
Maintenance |  | Environmental | CCTV Visibility Splay Cut Activity Record | Record table for the 'Maintain and preserve CCTV camera operational visibility splays' maintenance activity defined in GM 701. See Appendix B of Part 2 - Requirements and Additional Information for the applicable assets. |  |  | Inventory | Reference ID - Maintenance Record | The system ID of the relevant Maintenance Record. | Required | String | [11 empty] | REF_ID_MAR
Maintenance |  | Environmental | CCTV Visibility Splay Cut Activity Record | Record table for the 'Maintain and preserve CCTV camera operational visibility splays' maintenance activity defined in GM 701. See Appendix B of Part 2 - Requirements and Additional Information for the applicable assets. |  |  | Inventory | System ID | The unique identity code for this item in its current prime system. | Required | String | [11 empty] | SYSTEM_ID
Maintenance |  | Environmental | Central Reserve Cut Activity Record | Record table for the 'Grass cut the central reserve' maintenance activity defined in GM 701. See Appendix B of Part 2 - Requirements and Additional Information for the applicable assets. |  |  | Inventory | Access/Visibility Impaired | Was access or visibility impaired when the activity was undertaken? | Required | String | ALL_YES_NO | [10 empty] | ACC_VIS_IM
Maintenance |  | Environmental | Central Reserve Cut Activity Record | Record table for the 'Grass cut the central reserve' maintenance activity defined in GM 701. See Appendix B of Part 2 - Requirements and Additional Information for the applicable assets. |  |  | Inventory | Activity Completed | Was the activity completed? | Required | String | MAINTENANCE_ACTIVITY_COMPLETED | [10 empty] | ACT_COMP
Maintenance |  | Environmental | Central Reserve Cut Activity Record | Record table for the 'Grass cut the central reserve' maintenance activity defined in GM 701. See Appendix B of Part 2 - Requirements and Additional Information for the applicable assets. |  |  | Inventory | Additional Information | A text note to provide specific information about the activity, in cases where an attribute value is set to "Other". | Conditional | String |  |  | 50 | [8 empty] | ASSET_INFO
Maintenance |  | Environmental | Central Reserve Cut Activity Record | Record table for the 'Grass cut the central reserve' maintenance activity defined in GM 701. See Appendix B of Part 2 - Requirements and Additional Information for the applicable assets. |  |  | Inventory | Area Not Maintained | The area not maintained. Only required if the activity has not been completed. | Conditional | Decimal | [11 empty] | AREA_NM
Maintenance |  | Environmental | Central Reserve Cut Activity Record | Record table for the 'Grass cut the central reserve' maintenance activity defined in GM 701. See Appendix B of Part 2 - Requirements and Additional Information for the applicable assets. |  |  | Inventory | Date-Time Completed | Date and time the activity was completed. Only required if the activity was completed. | Required | String | [11 empty] | D_T_COMP
Maintenance |  | Environmental | Central Reserve Cut Activity Record | Record table for the 'Grass cut the central reserve' maintenance activity defined in GM 701. See Appendix B of Part 2 - Requirements and Additional Information for the applicable assets. |  |  | Inventory | Reason for Non-Completion | Explanation of why the activity was not completed. Only required if an activity was attempted but incomplete or not attempted. | Conditional | String | REASON_FOR_NON_COMPLETION | [10 empty] | REA_NON_C
Maintenance |  | Environmental | Central Reserve Cut Activity Record | Record table for the 'Grass cut the central reserve' maintenance activity defined in GM 701. See Appendix B of Part 2 - Requirements and Additional Information for the applicable assets. |  |  | Inventory | Reference ID | System ID to the asset for which the activity was undertaken against. | Required | String | [11 empty] | REF_ID
Maintenance |  | Environmental | Central Reserve Cut Activity Record | Record table for the 'Grass cut the central reserve' maintenance activity defined in GM 701. See Appendix B of Part 2 - Requirements and Additional Information for the applicable assets. |  |  | Inventory | Reference ID - Maintenance Record | The system ID of the relevant Maintenance Record. | Required | String | [11 empty] | REF_ID_MAR
Maintenance |  | Environmental | Central Reserve Cut Activity Record | Record table for the 'Grass cut the central reserve' maintenance activity defined in GM 701. See Appendix B of Part 2 - Requirements and Additional Information for the applicable assets. |  |  | Inventory | System ID | The unique identity code for this item in its current prime system. | Required | String | [11 empty] | SYSTEM_ID
Maintenance |  | Carriageway Control | Clean Bollards Activity Record | Record table for the 'clean bollards' maintenance activity defined in GM 701. See Appendix B of Part 2 - Requirements and Additional Information for the applicable assets. |  |  | Inventory | Activity Completed | Was the activity completed? | Required | String | MAINTENANCE_ACTIVITY_COMPLETED | [10 empty] | ACT_COMP
Maintenance |  | Carriageway Control | Clean Bollards Activity Record | Record table for the 'clean bollards' maintenance activity defined in GM 701. See Appendix B of Part 2 - Requirements and Additional Information for the applicable assets. |  |  | Inventory | Additional Information | A text note to provide specific information about the activity, in cases where an attribute value is set to "Other". | Conditional | String |  |  | 50 | [8 empty] | ASSET_INFO
Maintenance |  | Carriageway Control | Clean Bollards Activity Record | Record table for the 'clean bollards' maintenance activity defined in GM 701. See Appendix B of Part 2 - Requirements and Additional Information for the applicable assets. |  |  | Inventory | Date-Time Completed | Date and time the activity was completed. Only required if the activity was completed. | Required | String | [11 empty] | D_T_COMP
Maintenance |  | Carriageway Control | Clean Bollards Activity Record | Record table for the 'clean bollards' maintenance activity defined in GM 701. See Appendix B of Part 2 - Requirements and Additional Information for the applicable assets. |  |  | Inventory | Reason for Non-Completion | Explanation of why the activity was not completed. Only required if an activity was attempted but incomplete or not attempted. | Conditional | String | REASON_FOR_NON_COMPLETION | [10 empty] | REA_NON_C
Maintenance |  | Carriageway Control | Clean Bollards Activity Record | Record table for the 'clean bollards' maintenance activity defined in GM 701. See Appendix B of Part 2 - Requirements and Additional Information for the applicable assets. |  |  | Inventory | Reference ID | System ID to the asset for which the activity was undertaken against. | Required | String | [11 empty] | REF_ID
Maintenance |  | Carriageway Control | Clean Bollards Activity Record | Record table for the 'clean bollards' maintenance activity defined in GM 701. See Appendix B of Part 2 - Requirements and Additional Information for the applicable assets. |  |  | Inventory | Reference ID - Maintenance Record | The system ID of the relevant Maintenance Record. | Required | String | [11 empty] | REF_ID_MAR
Maintenance |  | Carriageway Control | Clean Bollards Activity Record | Record table for the 'clean bollards' maintenance activity defined in GM 701. See Appendix B of Part 2 - Requirements and Additional Information for the applicable assets. |  |  | Inventory | System ID | The unique identity code for this item in its current prime system. | Required | String | [11 empty] | SYSTEM_ID
Maintenance |  | Drainage | Clean Interceptor Activity Record | Record table for the 'Clean / empty trapped material from interceptors' maintenance activity defined in GM 701. See Appendix B of Part 2 - Requirements and Additional Information for the applicable assets. |  |  | Inventory | Activity Completed | Was the activity completed? | Required | String | MAINTENANCE_ACTIVITY_COMPLETED | [10 empty] | ACT_COMP
Maintenance |  | Drainage | Clean Interceptor Activity Record | Record table for the 'Clean / empty trapped material from interceptors' maintenance activity defined in GM 701. See Appendix B of Part 2 - Requirements and Additional Information for the applicable assets. |  |  | Inventory | Additional Information | A text note to provide specific information about the activity, in cases where an attribute value is set to "Other". | Conditional | String |  |  | 50 | [8 empty] | ASSET_INFO
Maintenance |  | Drainage | Clean Interceptor Activity Record | Record table for the 'Clean / empty trapped material from interceptors' maintenance activity defined in GM 701. See Appendix B of Part 2 - Requirements and Additional Information for the applicable assets. |  |  | Inventory | Date-Time Completed | Date and time the activity was completed. Only required if the activity was completed. | Required | String | [11 empty] | D_T_COMP
Maintenance |  | Drainage | Clean Interceptor Activity Record | Record table for the 'Clean / empty trapped material from interceptors' maintenance activity defined in GM 701. See Appendix B of Part 2 - Requirements and Additional Information for the applicable assets. |  |  | Inventory | Percentage Full | Defines how full the asset is before the activity is undertaken. | Required | String | MAINTENANCE_ACTIVITY_PERCENT_FULL | [10 empty] | PER_FULL
Maintenance |  | Drainage | Clean Interceptor Activity Record | Record table for the 'Clean / empty trapped material from interceptors' maintenance activity defined in GM 701. See Appendix B of Part 2 - Requirements and Additional Information for the applicable assets. |  |  | Inventory | Reason for Non-Completion | Explanation of why the activity was not completed. Only required if an activity was attempted but incomplete or not attempted. | Conditional | String | REASON_FOR_NON_COMPLETION | [10 empty] | REA_NON_C
Maintenance |  | Drainage | Clean Interceptor Activity Record | Record table for the 'Clean / empty trapped material from interceptors' maintenance activity defined in GM 701. See Appendix B of Part 2 - Requirements and Additional Information for the applicable assets. |  |  | Inventory | Reference ID | System ID to the asset for which the activity was undertaken against. | Required | String |  | Metres | [9 empty] | REF_ID
Maintenance |  | Drainage | Clean Interceptor Activity Record | Record table for the 'Clean / empty trapped material from interceptors' maintenance activity defined in GM 701. See Appendix B of Part 2 - Requirements and Additional Information for the applicable assets. |  |  | Inventory | Reference ID - Maintenance Record | The system ID of the relevant Maintenance Record. | Required | String | [11 empty] | REF_ID_MAR
Maintenance |  | Drainage | Clean Interceptor Activity Record | Record table for the 'Clean / empty trapped material from interceptors' maintenance activity defined in GM 701. See Appendix B of Part 2 - Requirements and Additional Information for the applicable assets. |  |  | Inventory | System ID | The unique identity code for this item in its current prime system. | Required | String | [11 empty] | SYSTEM_ID
Maintenance |  | Carriageway Control | Clean Reference Marker Activity Record | Record table for the 'clean all post faces and reference numbers' maintenance activity defined in GM 701. See Appendix B of Part 2 - Requirements and Additional Information for the applicable assets. |  |  | Inventory | Activity Completed | Was the activity completed? | Required | String | MAINTENANCE_ACTIVITY_COMPLETED | [10 empty] | ACT_COMP
Maintenance |  | Carriageway Control | Clean Reference Marker Activity Record | Record table for the 'clean all post faces and reference numbers' maintenance activity defined in GM 701. See Appendix B of Part 2 - Requirements and Additional Information for the applicable assets. |  |  | Inventory | Additional Information | A text note to provide specific information about the activity, in cases where an attribute value is set to "Other". | Conditional | String |  |  | 50 | [8 empty] | ASSET_INFO
Maintenance |  | Carriageway Control | Clean Reference Marker Activity Record | Record table for the 'clean all post faces and reference numbers' maintenance activity defined in GM 701. See Appendix B of Part 2 - Requirements and Additional Information for the applicable assets. |  |  | Inventory | Date-Time Completed | Date and time the activity was completed. Only required if the activity was completed. | Required | String | [11 empty] | D_T_COMP
Maintenance |  | Carriageway Control | Clean Reference Marker Activity Record | Record table for the 'clean all post faces and reference numbers' maintenance activity defined in GM 701. See Appendix B of Part 2 - Requirements and Additional Information for the applicable assets. |  |  | Inventory | Reason for Non-Completion | Explanation of why the activity was not completed. Only required if an activity was attempted but incomplete or not attempted. | Conditional | String | REASON_FOR_NON_COMPLETION | [10 empty] | REA_NON_C
Maintenance |  | Carriageway Control | Clean Reference Marker Activity Record | Record table for the 'clean all post faces and reference numbers' maintenance activity defined in GM 701. See Appendix B of Part 2 - Requirements and Additional Information for the applicable assets. |  |  | Inventory | Reference ID | System ID to the asset for which the activity was undertaken against. | Required | String | [11 empty] | REF_ID
Maintenance |  | Carriageway Control | Clean Reference Marker Activity Record | Record table for the 'clean all post faces and reference numbers' maintenance activity defined in GM 701. See Appendix B of Part 2 - Requirements and Additional Information for the applicable assets. |  |  | Inventory | Reference ID - Maintenance Record | The system ID of the relevant Maintenance Record. | Required | String | [11 empty] | REF_ID_MAR
Maintenance |  | Carriageway Control | Clean Reference Marker Activity Record | Record table for the 'clean all post faces and reference numbers' maintenance activity defined in GM 701. See Appendix B of Part 2 - Requirements and Additional Information for the applicable assets. |  |  | Inventory | System ID | The unique identity code for this item in its current prime system. | Required | String | [11 empty] | SYSTEM_ID
Maintenance |  | Carriageway Control | Clean Sign Face Activity Record | Record table for the 'Clean all traffic sign faces and reference numbers' maintenance activity defined in GM 701. See Appendix B of Part 2 - Requirements and Additional Information for the applicable assets. |  |  | Inventory | Activity Completed | Was the activity completed? | Required | String | MAINTENANCE_ACTIVITY_COMPLETED | [10 empty] | ACT_COMP
Maintenance |  | Carriageway Control | Clean Sign Face Activity Record | Record table for the 'Clean all traffic sign faces and reference numbers' maintenance activity defined in GM 701. See Appendix B of Part 2 - Requirements and Additional Information for the applicable assets. |  |  | Inventory | Additional Information | A text note to provide specific information about the activity, in cases where an attribute value is set to "Other". | Conditional | String |  |  | 50 | [8 empty] | ASSET_INFO
Maintenance |  | Carriageway Control | Clean Sign Face Activity Record | Record table for the 'Clean all traffic sign faces and reference numbers' maintenance activity defined in GM 701. See Appendix B of Part 2 - Requirements and Additional Information for the applicable assets. |  |  | Inventory | Condition of Clips/Fixings |  | Required | String | SNSF_CONDITION_CLIPPINGS_FIXINGS | [10 empty] | COND_C_F
Maintenance |  | Carriageway Control | Clean Sign Face Activity Record | Record table for the 'Clean all traffic sign faces and reference numbers' maintenance activity defined in GM 701. See Appendix B of Part 2 - Requirements and Additional Information for the applicable assets. |  |  | Inventory | Date-Time Completed | Date and time the activity was completed. Only required if the activity was completed. | Required | String | [11 empty] | D_T_COMP
Maintenance |  | Carriageway Control | Clean Sign Face Activity Record | Record table for the 'Clean all traffic sign faces and reference numbers' maintenance activity defined in GM 701. See Appendix B of Part 2 - Requirements and Additional Information for the applicable assets. |  |  | Inventory | Reason for Non-Completion | Explanation of why the activity was not completed. Only required if an activity was attempted but incomplete or not attempted. | Conditional | String | REASON_FOR_NON_COMPLETION | [10 empty] | REA_NON_C
Maintenance |  | Carriageway Control | Clean Sign Face Activity Record | Record table for the 'Clean all traffic sign faces and reference numbers' maintenance activity defined in GM 701. See Appendix B of Part 2 - Requirements and Additional Information for the applicable assets. |  |  | Inventory | Reference ID | System ID to the asset for which the activity was undertaken against. | Required | String | [11 empty] | REF_ID
Maintenance |  | Carriageway Control | Clean Sign Face Activity Record | Record table for the 'Clean all traffic sign faces and reference numbers' maintenance activity defined in GM 701. See Appendix B of Part 2 - Requirements and Additional Information for the applicable assets. |  |  | Inventory | Reference ID - Maintenance Record | The system ID of the relevant Maintenance Record. | Required | String | [11 empty] | REF_ID_MAR
Maintenance |  | Carriageway Control | Clean Sign Face Activity Record | Record table for the 'Clean all traffic sign faces and reference numbers' maintenance activity defined in GM 701. See Appendix B of Part 2 - Requirements and Additional Information for the applicable assets. |  |  | Operate | System ID | The unique identity code for this item in its current prime system. | Required | String | [11 empty] | SYSTEM_ID
Maintenance |  | Ancillary | Clean Toilet Block Activity Record | Record table for the 'Clean and maintain toilet blocks' maintenance activity defined in GM 701. See Appendix B of Part 2 - Requirements and Additional Information for the applicable assets. |  |  | System | Activity Completed | Was the activity completed? | Required | String | MAINTENANCE_ACTIVITY_COMPLETED | [10 empty] | ACT_COMP
Maintenance |  | Ancillary | Clean Toilet Block Activity Record | Record table for the 'Clean and maintain toilet blocks' maintenance activity defined in GM 701. See Appendix B of Part 2 - Requirements and Additional Information for the applicable assets. |  |  | Rules | Additional Information | A text note to provide specific information about the activity, in cases where an attribute value is set to "Other". | Conditional | String |  |  | 50 | [8 empty] | ASSET_INFO
Maintenance |  | Ancillary | Clean Toilet Block Activity Record | Record table for the 'Clean and maintain toilet blocks' maintenance activity defined in GM 701. See Appendix B of Part 2 - Requirements and Additional Information for the applicable assets. |  |  | System | Date-Time Completed | Date and time the activity was completed. Only required if the activity was completed. | Required | String | [11 empty] | D_T_COMP
Maintenance |  | Ancillary | Clean Toilet Block Activity Record | Record table for the 'Clean and maintain toilet blocks' maintenance activity defined in GM 701. See Appendix B of Part 2 - Requirements and Additional Information for the applicable assets. |  |  | System | Reason for Non-Completion | Explanation of why the activity was not completed. Only required if an activity was attempted but incomplete or not attempted. | Conditional | String | REASON_FOR_NON_COMPLETION | [10 empty] | REA_NON_C
Maintenance |  | Ancillary | Clean Toilet Block Activity Record | Record table for the 'Clean and maintain toilet blocks' maintenance activity defined in GM 701. See Appendix B of Part 2 - Requirements and Additional Information for the applicable assets. |  |  | Condition & Performance | Reference ID | System ID to the asset for which the activity was undertaken against. | Required | String | [11 empty] | REF_ID
Maintenance |  | Ancillary | Clean Toilet Block Activity Record | Record table for the 'Clean and maintain toilet blocks' maintenance activity defined in GM 701. See Appendix B of Part 2 - Requirements and Additional Information for the applicable assets. |  |  | Condition & Performance | Reference ID - Maintenance Record | The system ID of the relevant Maintenance Record. | Required | String | [11 empty] | REF_ID_MAR
Maintenance |  | Ancillary | Clean Toilet Block Activity Record | Record table for the 'Clean and maintain toilet blocks' maintenance activity defined in GM 701. See Appendix B of Part 2 - Requirements and Additional Information for the applicable assets. |  |  | Condition & Performance | System ID | The unique identity code for this item in its current prime system. | Required | String | [11 empty] | SYSTEM_ID
Maintenance |  | Drainage | Clear Ditches Activity Record | Record table for the 'Clear ditches by removing all material that could impair operation' maintenance activity defined in GM 701. See Appendix B of Part 2 - Requirements and Additional Information for the applicable assets. |  |  | Condition & Performance | Activity Completed | Was the activity completed? | Required | String | MAINTENANCE_ACTIVITY_COMPLETED | [10 empty] | ACT_COMP
Maintenance |  | Drainage | Clear Ditches Activity Record | Record table for the 'Clear ditches by removing all material that could impair operation' maintenance activity defined in GM 701. See Appendix B of Part 2 - Requirements and Additional Information for the applicable assets. |  |  | Condition & Performance | Additional Information | A text note to provide specific information about the activity, in cases where an attribute value is set to "Other". | Conditional | String |  |  | 50 | [8 empty] | ASSET_INFO
Maintenance |  | Drainage | Clear Ditches Activity Record | Record table for the 'Clear ditches by removing all material that could impair operation' maintenance activity defined in GM 701. See Appendix B of Part 2 - Requirements and Additional Information for the applicable assets. |  |  | Condition & Performance | Date-Time Completed | Date and time the activity was completed. Only required if the activity was completed. | Required | String | [11 empty] | D_T_COMP
Maintenance |  | Drainage | Clear Ditches Activity Record | Record table for the 'Clear ditches by removing all material that could impair operation' maintenance activity defined in GM 701. See Appendix B of Part 2 - Requirements and Additional Information for the applicable assets. |  |  | Inventory | Debris Type | Type of debris. | Required | String | MAINTENANCE_ACTIVITY_DEBRIS_TYPE | Square Metres | [9 empty] | DEBRIS_TY
Maintenance |  | Drainage | Clear Ditches Activity Record | Record table for the 'Clear ditches by removing all material that could impair operation' maintenance activity defined in GM 701. See Appendix B of Part 2 - Requirements and Additional Information for the applicable assets. |  |  | Inventory | Reason for Non-Completion | Explanation of why the activity was not completed. Only required if an activity was attempted but incomplete or not attempted. | Conditional | String | REASON_FOR_NON_COMPLETION | [10 empty] | REA_NON_C
Maintenance |  | Drainage | Clear Ditches Activity Record | Record table for the 'Clear ditches by removing all material that could impair operation' maintenance activity defined in GM 701. See Appendix B of Part 2 - Requirements and Additional Information for the applicable assets. |  |  | Inventory | Reference ID | System ID to the asset for which the activity was undertaken against. | Required | String | [11 empty] | REF_ID
Maintenance |  | Drainage | Clear Ditches Activity Record | Record table for the 'Clear ditches by removing all material that could impair operation' maintenance activity defined in GM 701. See Appendix B of Part 2 - Requirements and Additional Information for the applicable assets. |  |  | Inventory | Reference ID - Maintenance Record | The system ID of the relevant Maintenance Record. | Required | String | [11 empty] | REF_ID_MAR
Maintenance |  | Drainage | Clear Ditches Activity Record | Record table for the 'Clear ditches by removing all material that could impair operation' maintenance activity defined in GM 701. See Appendix B of Part 2 - Requirements and Additional Information for the applicable assets. |  |  | Inventory | Status at Time of Activity | Status of the asset before the activity is undertaken. | Required | String | MAINTENANCE_ACTIVITY_STATUS | Metres | [9 empty] | STATUS_T_A
Maintenance |  | Drainage | Clear Ditches Activity Record | Record table for the 'Clear ditches by removing all material that could impair operation' maintenance activity defined in GM 701. See Appendix B of Part 2 - Requirements and Additional Information for the applicable assets. |  |  | Inventory | System ID | The unique identity code for this item in its current prime system. | Required | String | [11 empty] | SYSTEM_ID
Maintenance |  | Drainage | Clear Grips and Drains Activity Record | Record table for the 'Clear/re-cut grips and counterfort drains, clear weed growth and debris' maintenance activity defined in GM 701. See Appendix B of Part 2 - Requirements and Additional Information for the applicable assets. |  |  | Inventory | Activity Completed | Was the activity completed? | Required | String | MAINTENANCE_ACTIVITY_COMPLETED | [10 empty] | ACT_COMP
Maintenance |  | Drainage | Clear Grips and Drains Activity Record | Record table for the 'Clear/re-cut grips and counterfort drains, clear weed growth and debris' maintenance activity defined in GM 701. See Appendix B of Part 2 - Requirements and Additional Information for the applicable assets. |  |  | Inventory | Additional Information | A text note to provide specific information about the activity, in cases where an attribute value is set to "Other". | Conditional | String |  |  | 50 | [8 empty] | ASSET_INFO
Maintenance |  | Drainage | Clear Grips and Drains Activity Record | Record table for the 'Clear/re-cut grips and counterfort drains, clear weed growth and debris' maintenance activity defined in GM 701. See Appendix B of Part 2 - Requirements and Additional Information for the applicable assets. |  |  | Inventory | Date-Time Completed | Date and time the activity was completed. Only required if the activity was completed. | Required | String | [11 empty] | D_T_COMP
Maintenance |  | Drainage | Clear Grips and Drains Activity Record | Record table for the 'Clear/re-cut grips and counterfort drains, clear weed growth and debris' maintenance activity defined in GM 701. See Appendix B of Part 2 - Requirements and Additional Information for the applicable assets. |  |  | Operate | Reason for Non-Completion | Explanation of why the activity was not completed. Only required if an activity was attempted but incomplete or not attempted. | Conditional | String | REASON_FOR_NON_COMPLETION | [10 empty] | REA_NON_C
Maintenance |  | Drainage | Clear Grips and Drains Activity Record | Record table for the 'Clear/re-cut grips and counterfort drains, clear weed growth and debris' maintenance activity defined in GM 701. See Appendix B of Part 2 - Requirements and Additional Information for the applicable assets. |  |  | System | Reference ID | System ID to the asset for which the activity was undertaken against. | Required | String | [11 empty] | REF_ID
Maintenance |  | Drainage | Clear Grips and Drains Activity Record | Record table for the 'Clear/re-cut grips and counterfort drains, clear weed growth and debris' maintenance activity defined in GM 701. See Appendix B of Part 2 - Requirements and Additional Information for the applicable assets. |  |  | Operate | Reference ID - Maintenance Record | The system ID of the relevant Maintenance Record. | Required | String | [11 empty] | REF_ID_MAR
Maintenance |  | Drainage | Clear Grips and Drains Activity Record | Record table for the 'Clear/re-cut grips and counterfort drains, clear weed growth and debris' maintenance activity defined in GM 701. See Appendix B of Part 2 - Requirements and Additional Information for the applicable assets. |  |  | Operate | Status at Time of Activity | Status of the asset before the activity is undertaken. | Required | String | MAINTENANCE_ACTIVITY_STATUS | [10 empty] | STATUS_T_A
Maintenance |  | Drainage | Clear Grips and Drains Activity Record | Record table for the 'Clear/re-cut grips and counterfort drains, clear weed growth and debris' maintenance activity defined in GM 701. See Appendix B of Part 2 - Requirements and Additional Information for the applicable assets. |  |  | System | System ID | The unique identity code for this item in its current prime system. | Required | String | [11 empty] | SYSTEM_ID
Maintenance |  | Drainage | Clear Manholes Activity Record | Record table for the 'Clear manholes by removing all materials that could impair operation' maintenance activity defined in GM 701. See Appendix B of Part 2 - Requirements and Additional Information for the applicable assets. |  |  | Inventory | Activity Completed | Was the activity completed? | Required | String | MAINTENANCE_ACTIVITY_COMPLETED | [10 empty] | ACT_COMP
Maintenance |  | Drainage | Clear Manholes Activity Record | Record table for the 'Clear manholes by removing all materials that could impair operation' maintenance activity defined in GM 701. See Appendix B of Part 2 - Requirements and Additional Information for the applicable assets. |  |  | System | Additional Information | A text note to provide specific information about the activity, in cases where an attribute value is set to "Other". | Conditional | String |  |  | 50 | [8 empty] | ASSET_INFO
Maintenance |  | Drainage | Clear Manholes Activity Record | Record table for the 'Clear manholes by removing all materials that could impair operation' maintenance activity defined in GM 701. See Appendix B of Part 2 - Requirements and Additional Information for the applicable assets. |  |  | Inventory | Date-Time Completed | Date and time the activity was completed. Only required if the activity was completed. | Required | String | [11 empty] | D_T_COMP
Maintenance |  | Drainage | Clear Manholes Activity Record | Record table for the 'Clear manholes by removing all materials that could impair operation' maintenance activity defined in GM 701. See Appendix B of Part 2 - Requirements and Additional Information for the applicable assets. |  |  | Maintenance | Percentage Full | Defines how full the asset is before the activity is undertaken. | Required | String | MAINTENANCE_ACTIVITY_PERCENT_FULL | [10 empty] | PER_FULL
Maintenance |  | Drainage | Clear Manholes Activity Record | Record table for the 'Clear manholes by removing all materials that could impair operation' maintenance activity defined in GM 701. See Appendix B of Part 2 - Requirements and Additional Information for the applicable assets. |  |  | Maintenance | Reason for Non-Completion | Explanation of why the activity was not completed. Only required if an activity was attempted but incomplete or not attempted. | Conditional | String | REASON_FOR_NON_COMPLETION | [10 empty] | REA_NON_C
Maintenance |  | Drainage | Clear Manholes Activity Record | Record table for the 'Clear manholes by removing all materials that could impair operation' maintenance activity defined in GM 701. See Appendix B of Part 2 - Requirements and Additional Information for the applicable assets. |  |  | System | Reference ID | System ID to the asset for which the activity was undertaken against. | Required | String | [11 empty] | REF_ID
Maintenance |  | Drainage | Clear Manholes Activity Record | Record table for the 'Clear manholes by removing all materials that could impair operation' maintenance activity defined in GM 701. See Appendix B of Part 2 - Requirements and Additional Information for the applicable assets. |  |  | Maintenance | Reference ID - Maintenance Record | The system ID of the relevant Maintenance Record. | Required | String | [11 empty] | REF_ID_MAR
Maintenance |  | Drainage | Clear Manholes Activity Record | Record table for the 'Clear manholes by removing all materials that could impair operation' maintenance activity defined in GM 701. See Appendix B of Part 2 - Requirements and Additional Information for the applicable assets. |  |  | System | System ID | The unique identity code for this item in its current prime system. | Required | String | [11 empty] | SYSTEM_ID
Maintenance |  | Drainage | Clear Outfalls Activity Record | Record table for the 'Clear outfalls by removing all material that could impair operation' maintenance activity defined in GM 701. See Appendix B of Part 2 - Requirements and Additional Information for the applicable assets. |  |  | Condition & Performance | Activity Completed | Was the activity completed? | Required | String | MAINTENANCE_ACTIVITY_COMPLETED | [10 empty] | ACT_COMP
Maintenance |  | Drainage | Clear Outfalls Activity Record | Record table for the 'Clear outfalls by removing all material that could impair operation' maintenance activity defined in GM 701. See Appendix B of Part 2 - Requirements and Additional Information for the applicable assets. |  |  | Condition & Performance | Additional Information | A text note to provide specific information about the activity, in cases where an attribute value is set to "Other". | Conditional | String |  |  | 50 | [8 empty] | ASSET_INFO
Maintenance |  | Drainage | Clear Outfalls Activity Record | Record table for the 'Clear outfalls by removing all material that could impair operation' maintenance activity defined in GM 701. See Appendix B of Part 2 - Requirements and Additional Information for the applicable assets. |  |  | Condition & Performance | Date-Time Completed | Date and time the activity was completed. Only required if the activity was completed. | Required | String | [11 empty] | D_T_COMP
Maintenance |  | Drainage | Clear Outfalls Activity Record | Record table for the 'Clear outfalls by removing all material that could impair operation' maintenance activity defined in GM 701. See Appendix B of Part 2 - Requirements and Additional Information for the applicable assets. |  |  | Condition &amp; Performance | Reason for Non-Completion | Explanation of why the activity was not completed. Only required if an activity was attempted but incomplete or not attempted. | Conditional | String | REASON_FOR_NON_COMPLETION | [10 empty] | REA_NON_C
Maintenance |  | Drainage | Clear Outfalls Activity Record | Record table for the 'Clear outfalls by removing all material that could impair operation' maintenance activity defined in GM 701. See Appendix B of Part 2 - Requirements and Additional Information for the applicable assets. |  |  | Inventory | Reference ID | System ID to the asset for which the activity was undertaken against. | Required | String | [11 empty] | REF_ID
Maintenance |  | Drainage | Clear Outfalls Activity Record | Record table for the 'Clear outfalls by removing all material that could impair operation' maintenance activity defined in GM 701. See Appendix B of Part 2 - Requirements and Additional Information for the applicable assets. |  |  | Condition & Performance | Reference ID - Maintenance Record | The system ID of the relevant Maintenance Record. | Required | String | [11 empty] | REF_ID_MAR
Maintenance |  | Drainage | Clear Outfalls Activity Record | Record table for the 'Clear outfalls by removing all material that could impair operation' maintenance activity defined in GM 701. See Appendix B of Part 2 - Requirements and Additional Information for the applicable assets. |  |  | Condition & Performance | Status at Time of Activity | Status of the asset before the activity is undertaken. | Required | String | MAINTENANCE_ACTIVITY_STATUS | [10 empty] | STATUS_T_A
Maintenance |  | Drainage | Clear Outfalls Activity Record | Record table for the 'Clear outfalls by removing all material that could impair operation' maintenance activity defined in GM 701. See Appendix B of Part 2 - Requirements and Additional Information for the applicable assets. |  |  | Inventory | System ID | The unique identity code for this item in its current prime system. | Required | String | [11 empty] | SYSTEM_ID
Maintenance |  | Drainage | Clear Silt and Debris Activity Record | Record table for the 'Clear/empty silt and debris from catch pits' maintenance activity defined in GM 701. See Appendix B of Part 2 - Requirements and Additional Information for the applicable assets. |  |  | System | Activity Completed | Was the activity completed? | Required | String | MAINTENANCE_ACTIVITY_COMPLETED | [10 empty] | ACT_COMP
Maintenance |  | Drainage | Clear Silt and Debris Activity Record | Record table for the 'Clear/empty silt and debris from catch pits' maintenance activity defined in GM 701. See Appendix B of Part 2 - Requirements and Additional Information for the applicable assets. |  |  | Inventory | Additional Information | A text note to provide specific information about the activity, in cases where an attribute value is set to "Other". | Conditional | String |  |  | 50 | [8 empty] | ASSET_INFO
Maintenance |  | Drainage | Clear Silt and Debris Activity Record | Record table for the 'Clear/empty silt and debris from catch pits' maintenance activity defined in GM 701. See Appendix B of Part 2 - Requirements and Additional Information for the applicable assets. |  |  | Operate | Date-Time Completed | Date and time the activity was completed. Only required if the activity was completed. | Required | String | [11 empty] | D_T_COMP
Maintenance |  | Drainage | Clear Silt and Debris Activity Record | Record table for the 'Clear/empty silt and debris from catch pits' maintenance activity defined in GM 701. See Appendix B of Part 2 - Requirements and Additional Information for the applicable assets. |  |  | System | Percentage Full | Defines how full the asset is before the activity is undertaken. | Required | String | MAINTENANCE_ACTIVITY_PERCENT_FULL | [10 empty] | PER_FULL
Maintenance |  | Drainage | Clear Silt and Debris Activity Record | Record table for the 'Clear/empty silt and debris from catch pits' maintenance activity defined in GM 701. See Appendix B of Part 2 - Requirements and Additional Information for the applicable assets. |  |  | System | Reason for Non-Completion | Explanation of why the activity was not completed. Only required if an activity was attempted but incomplete or not attempted. | Conditional | String | REASON_FOR_NON_COMPLETION | [10 empty] | REA_NON_C
Maintenance |  | Drainage | Clear Silt and Debris Activity Record | Record table for the 'Clear/empty silt and debris from catch pits' maintenance activity defined in GM 701. See Appendix B of Part 2 - Requirements and Additional Information for the applicable assets. |  |  | Inventory | Reference ID | System ID to the asset for which the activity was undertaken against. | Required | String | [11 empty] | REF_ID
Maintenance |  | Drainage | Clear Silt and Debris Activity Record | Record table for the 'Clear/empty silt and debris from catch pits' maintenance activity defined in GM 701. See Appendix B of Part 2 - Requirements and Additional Information for the applicable assets. |  |  | Inventory | Reference ID - Maintenance Record | The system ID of the relevant Maintenance Record. | Required | String | [11 empty] | REF_ID_MAR
Maintenance |  | Drainage | Clear Silt and Debris Activity Record | Record table for the 'Clear/empty silt and debris from catch pits' maintenance activity defined in GM 701. See Appendix B of Part 2 - Requirements and Additional Information for the applicable assets. |  |  | Maintenance | System ID | The unique identity code for this item in its current prime system. | Required | String | [11 empty] | SYSTEM_ID
Maintenance |  | Drainage | Clear Silt and Material Activity Record | Record table for the 'Clear silt and all material that could impair operation' maintenance activity defined in GM 701. See Appendix B of Part 2 - Requirements and Additional Information for the applicable assets. |  |  | Maintenance | Activity Completed | Was the activity completed? | Required | String | MAINTENANCE_ACTIVITY_COMPLETED | [10 empty] | ACT_COMP
Maintenance |  | Drainage | Clear Silt and Material Activity Record | Record table for the 'Clear silt and all material that could impair operation' maintenance activity defined in GM 701. See Appendix B of Part 2 - Requirements and Additional Information for the applicable assets. |  |  | Maintenance | Additional Information | A text note to provide specific information about the activity, in cases where an attribute value is set to "Other". | Conditional | String |  | Square Metres | 50 | [8 empty] | ASSET_INFO
Maintenance |  | Drainage | Clear Silt and Material Activity Record | Record table for the 'Clear silt and all material that could impair operation' maintenance activity defined in GM 701. See Appendix B of Part 2 - Requirements and Additional Information for the applicable assets. |  |  | Maintenance | Date-Time Completed | Date and time the activity was completed. Only required if the activity was completed. | Required | String |  | Metres | [9 empty] | D_T_COMP
Maintenance |  | Drainage | Clear Silt and Material Activity Record | Record table for the 'Clear silt and all material that could impair operation' maintenance activity defined in GM 701. See Appendix B of Part 2 - Requirements and Additional Information for the applicable assets. |  |  | Maintenance | Operating As Intended |  | Required | String | ALL_YES_NO | [10 empty] | OP_AS_INT
Maintenance |  | Drainage | Clear Silt and Material Activity Record | Record table for the 'Clear silt and all material that could impair operation' maintenance activity defined in GM 701. See Appendix B of Part 2 - Requirements and Additional Information for the applicable assets. |  |  | System | Reason for Non-Completion | Explanation of why the activity was not completed. Only required if an activity was attempted but incomplete or not attempted. | Conditional | String | REASON_FOR_NON_COMPLETION | [10 empty] | REA_NON_C
Maintenance |  | Drainage | Clear Silt and Material Activity Record | Record table for the 'Clear silt and all material that could impair operation' maintenance activity defined in GM 701. See Appendix B of Part 2 - Requirements and Additional Information for the applicable assets. |  |  | Inventory | Reference ID | System ID to the asset for which the activity was undertaken against. | Required | String | [11 empty] | REF_ID
Maintenance |  | Drainage | Clear Silt and Material Activity Record | Record table for the 'Clear silt and all material that could impair operation' maintenance activity defined in GM 701. See Appendix B of Part 2 - Requirements and Additional Information for the applicable assets. |  |  | System | Reference ID - Maintenance Record | The system ID of the relevant Maintenance Record. | Required | String | [11 empty] | REF_ID_MAR
Maintenance |  | Drainage | Clear Silt and Material Activity Record | Record table for the 'Clear silt and all material that could impair operation' maintenance activity defined in GM 701. See Appendix B of Part 2 - Requirements and Additional Information for the applicable assets. |  |  | Inventory | System ID | The unique identity code for this item in its current prime system. | Required | String | [11 empty] | SYSTEM_ID
Maintenance |  | Drainage | Clear Soakaways Activity Record | Record table for the 'Clean priority soakaways/Clean non-priority soakaways' maintenance activity defined in GM 701. See Appendix B of Part 2 - Requirements and Additional Information for the applicable assets. |  |  | Maintenance | Activity Completed | Was the activity completed? | Required | String | MAINTENANCE_ACTIVITY_COMPLETED | Square Metres | [9 empty] | ACT_COMP
Maintenance |  | Drainage | Clear Soakaways Activity Record | Record table for the 'Clean priority soakaways/Clean non-priority soakaways' maintenance activity defined in GM 701. See Appendix B of Part 2 - Requirements and Additional Information for the applicable assets. |  |  | Maintenance | Additional Information | A text note to provide specific information about the activity, in cases where an attribute value is set to "Other". | Conditional | String |  |  | 50 | [8 empty] | ASSET_INFO
Maintenance |  | Drainage | Clear Soakaways Activity Record | Record table for the 'Clean priority soakaways/Clean non-priority soakaways' maintenance activity defined in GM 701. See Appendix B of Part 2 - Requirements and Additional Information for the applicable assets. |  |  | Maintenance | Date-Time Completed | Date and time the activity was completed. Only required if the activity was completed. | Required | String | [11 empty] | D_T_COMP
Maintenance |  | Drainage | Clear Soakaways Activity Record | Record table for the 'Clean priority soakaways/Clean non-priority soakaways' maintenance activity defined in GM 701. See Appendix B of Part 2 - Requirements and Additional Information for the applicable assets. |  |  | Maintenance | Reason for Non-Completion | Explanation of why the activity was not completed. Only required if an activity was attempted but incomplete or not attempted. | Conditional | String | REASON_FOR_NON_COMPLETION | [10 empty] | REA_NON_C
Maintenance |  | Drainage | Clear Soakaways Activity Record | Record table for the 'Clean priority soakaways/Clean non-priority soakaways' maintenance activity defined in GM 701. See Appendix B of Part 2 - Requirements and Additional Information for the applicable assets. |  |  | System | Reference ID | System ID to the asset for which the activity was undertaken against. | Required | String | [11 empty] | REF_ID
Maintenance |  | Drainage | Clear Soakaways Activity Record | Record table for the 'Clean priority soakaways/Clean non-priority soakaways' maintenance activity defined in GM 701. See Appendix B of Part 2 - Requirements and Additional Information for the applicable assets. |  |  | Maintenance | Reference ID - Maintenance Record | The system ID of the relevant Maintenance Record. | Required | String | [11 empty] | REF_ID_MAR
Maintenance |  | Drainage | Clear Soakaways Activity Record | Record table for the 'Clean priority soakaways/Clean non-priority soakaways' maintenance activity defined in GM 701. See Appendix B of Part 2 - Requirements and Additional Information for the applicable assets. |  |  | System | Status at Time of Activity | Status of the asset before the activity is undertaken. | Required | String | MAINTENANCE_ACTIVITY_STATUS | [10 empty] | STATUS_T_A
Maintenance |  | Drainage | Clear Soakaways Activity Record | Record table for the 'Clean priority soakaways/Clean non-priority soakaways' maintenance activity defined in GM 701. See Appendix B of Part 2 - Requirements and Additional Information for the applicable assets. |  |  | Condition & Performance | System ID | The unique identity code for this item in its current prime system. | Required | String | [11 empty] | SYSTEM_ID
Maintenance |  | Drainage | Clearing Material (Drainage) Activity Record | Record table for the 'Clear all material that could impair operation and ensure fit for operation' maintenance activity defined in GM 701. See Appendix B of Part 2 - Requirements and Additional Information for the applicable assets. |  |  | Condition & Performance | Activity Completed | Was the activity completed? | Required | String | MAINTENANCE_ACTIVITY_COMPLETED | [10 empty] | ACT_COMP
Maintenance |  | Drainage | Clearing Material (Drainage) Activity Record | Record table for the 'Clear all material that could impair operation and ensure fit for operation' maintenance activity defined in GM 701. See Appendix B of Part 2 - Requirements and Additional Information for the applicable assets. |  |  | Condition & Performance | Additional Information | A text note to provide specific information about the activity, in cases where an attribute value is set to "Other". | Conditional | String |  |  | 50 | [8 empty] | ASSET_INFO
Maintenance |  | Drainage | Clearing Material (Drainage) Activity Record | Record table for the 'Clear all material that could impair operation and ensure fit for operation' maintenance activity defined in GM 701. See Appendix B of Part 2 - Requirements and Additional Information for the applicable assets. |  |  | Condition & Performance | Date-Time Completed | Date and time the activity was completed. Only required if the activity was completed. | Required | String | [11 empty] | D_T_COMP
Maintenance |  | Drainage | Clearing Material (Drainage) Activity Record | Record table for the 'Clear all material that could impair operation and ensure fit for operation' maintenance activity defined in GM 701. See Appendix B of Part 2 - Requirements and Additional Information for the applicable assets. |  |  | Condition & Performance | Debris Build-Up | Debris build-up at beginning of activity (%). | Required | String | MAINTENANCE_ACTIVITY_DEBRIS_BUILD_UP | [10 empty] | DEBRIS_BU
Maintenance |  | Drainage | Clearing Material (Drainage) Activity Record | Record table for the 'Clear all material that could impair operation and ensure fit for operation' maintenance activity defined in GM 701. See Appendix B of Part 2 - Requirements and Additional Information for the applicable assets. |  |  | Condition & Performance | Debris Type | Type of debris. | Required | String | MAINTENANCE_ACTIVITY_DEBRIS_TYPE | [10 empty] | DEBRIS_TY
Maintenance |  | Drainage | Clearing Material (Drainage) Activity Record | Record table for the 'Clear all material that could impair operation and ensure fit for operation' maintenance activity defined in GM 701. See Appendix B of Part 2 - Requirements and Additional Information for the applicable assets. |  |  | Inventory | Reason for Non-Completion | Explanation of why the activity was not completed. Only required if an activity was attempted but incomplete or not attempted. | Conditional | String | REASON_FOR_NON_COMPLETION | [10 empty] | REA_NON_C
Maintenance |  | Drainage | Clearing Material (Drainage) Activity Record | Record table for the 'Clear all material that could impair operation and ensure fit for operation' maintenance activity defined in GM 701. See Appendix B of Part 2 - Requirements and Additional Information for the applicable assets. |  |  | Inventory | Reference ID | System ID to the asset for which the activity was undertaken against. | Required | String | [11 empty] | REF_ID
Maintenance |  | Drainage | Clearing Material (Drainage) Activity Record | Record table for the 'Clear all material that could impair operation and ensure fit for operation' maintenance activity defined in GM 701. See Appendix B of Part 2 - Requirements and Additional Information for the applicable assets. |  |  | Inventory | Reference ID - Maintenance Record | The system ID of the relevant Maintenance Record. | Required | String | [11 empty] | REF_ID_MAR
Maintenance |  | Drainage | Clearing Material (Drainage) Activity Record | Record table for the 'Clear all material that could impair operation and ensure fit for operation' maintenance activity defined in GM 701. See Appendix B of Part 2 - Requirements and Additional Information for the applicable assets. |  |  | Operate | System ID | The unique identity code for this item in its current prime system. | Required | String | [11 empty] | SYSTEM_ID
Maintenance |  | Environmental | Clearing Material (Environmental) Activity Record | Record table for the 'Remove all material that could impair operation' maintenance activity defined in GM 701. See Appendix B of Part 2 - Requirements and Additional Information for the applicable assets. |  |  | System | Access Impaired | Was access to the asset impaired? | Required | String | ALL_YES_NO | [10 empty] | ACC_IMPA
Maintenance |  | Environmental | Clearing Material (Environmental) Activity Record | Record table for the 'Remove all material that could impair operation' maintenance activity defined in GM 701. See Appendix B of Part 2 - Requirements and Additional Information for the applicable assets. |  |  | Condition & Performance | Activity Completed | Was the activity completed? | Required | String | MAINTENANCE_ACTIVITY_COMPLETED | [10 empty] | ACT_COMP
Maintenance |  | Environmental | Clearing Material (Environmental) Activity Record | Record table for the 'Remove all material that could impair operation' maintenance activity defined in GM 701. See Appendix B of Part 2 - Requirements and Additional Information for the applicable assets. |  |  | System | Additional Information | A text note to provide specific information about the activity, in cases where an attribute value is set to "Other". | Conditional | String |  |  | 50 | [8 empty] | ASSET_INFO
Maintenance |  | Environmental | Clearing Material (Environmental) Activity Record | Record table for the 'Remove all material that could impair operation' maintenance activity defined in GM 701. See Appendix B of Part 2 - Requirements and Additional Information for the applicable assets. |  |  | System | Date-Time Completed | Date and time the activity was completed. Only required if the activity was completed. | Required | String | [11 empty] | D_T_COMP
Maintenance |  | Environmental | Clearing Material (Environmental) Activity Record | Record table for the 'Remove all material that could impair operation' maintenance activity defined in GM 701. See Appendix B of Part 2 - Requirements and Additional Information for the applicable assets. |  |  | Inventory | Litter/Debris Type | The type of litter/debris cleared during the activity. Only required if 'Litter/Debris' is recorded as the Obstruction Type. | Conditional | String | [11 empty] | LIT_DEB_TY
Maintenance |  | Environmental | Clearing Material (Environmental) Activity Record | Record table for the 'Remove all material that could impair operation' maintenance activity defined in GM 701. See Appendix B of Part 2 - Requirements and Additional Information for the applicable assets. |  |  | Inventory | Obstruction Type | Defines the type of obstruction impairing operation of the asset. Only required if access to the asset is impaired. | Conditional | String | MAINTENANCE_ACTIVITY_OBSTRUCTION_TYPE | Metres | [9 empty] | OBST_TY
Maintenance |  | Environmental | Clearing Material (Environmental) Activity Record | Record table for the 'Remove all material that could impair operation' maintenance activity defined in GM 701. See Appendix B of Part 2 - Requirements and Additional Information for the applicable assets. |  |  | Inventory | Reason for Non-Completion | Explanation of why the activity was not completed. Only required if an activity was attempted but incomplete or not attempted. | Conditional | String | REASON_FOR_NON_COMPLETION | [10 empty] | REA_NON_C
Maintenance |  | Environmental | Clearing Material (Environmental) Activity Record | Record table for the 'Remove all material that could impair operation' maintenance activity defined in GM 701. See Appendix B of Part 2 - Requirements and Additional Information for the applicable assets. |  |  | Inventory | Reference ID | System ID to the asset for which the activity was undertaken against. | Required | String | [11 empty] | REF_ID
Maintenance |  | Environmental | Clearing Material (Environmental) Activity Record | Record table for the 'Remove all material that could impair operation' maintenance activity defined in GM 701. See Appendix B of Part 2 - Requirements and Additional Information for the applicable assets. |  |  | Inventory | Reference ID - Maintenance Record | The system ID of the relevant Maintenance Record. | Required | String | [11 empty] | REF_ID_MAR
Maintenance |  | Environmental | Clearing Material (Environmental) Activity Record | Record table for the 'Remove all material that could impair operation' maintenance activity defined in GM 701. See Appendix B of Part 2 - Requirements and Additional Information for the applicable assets. |  |  | Operate | System ID | The unique identity code for this item in its current prime system. | Required | String | [11 empty] | SYSTEM_ID
|  | Structures | Component Feature | Summarises information relating to the location on the strategic road network of a structure to allow for operational planning. |  |  | Inventory | Additional Information | A text note to provide specific information, in cases where an attribute value is set to "Other" | Conditional | String |  |  | 50
|  | Structures | Component Feature | Summarises information relating to the location on the strategic road network of a structure to allow for operational planning. |  |  | Inventory | Direction |  | Mandatory | String
|  | Structures | Component Feature | Summarises information relating to the location on the strategic road network of a structure to allow for operational planning. |  |  | Inventory | Feature |  | Mandatory | String | ST_FEATURE
|  | Structures | Component Feature | Summarises information relating to the location on the strategic road network of a structure to allow for operational planning. |  |  | Inventory | Feature Relationship |  | Mandatory | String | ST_FEATURE_RELATIONSHIP
|  | Structures | Component Feature | Summarises information relating to the location on the strategic road network of a structure to allow for operational planning. |  |  | Inventory | Feature Type | Specifies the obstacle that the structure is crossing and hence the structures purpose. | Mandatory | String | ST_FEATURE_TYPE
|  | Structures | Component Feature | Summarises information relating to the location on the strategic road network of a structure to allow for operational planning. |  |  | Inventory | Headroom |  | Mandatory | String
|  | Structures | Component Feature | Summarises information relating to the location on the strategic road network of a structure to allow for operational planning. |  |  | Inventory | Heavy Load Route |  | Mandatory | String
|  | Structures | Component Feature | Summarises information relating to the location on the strategic road network of a structure to allow for operational planning. |  |  | Inventory | High Load Route |  | Mandatory | String
|  | Structures | Component Feature | Summarises information relating to the location on the strategic road network of a structure to allow for operational planning. |  |  | Inventory | Interaction Status |  | Mandatory | String | ST_INTERACTION_STATUS
|  | Structures | Component Feature | Summarises information relating to the location on the strategic road network of a structure to allow for operational planning. |  |  | Inventory | Junction Number |  | Mandatory | String
|  | Structures | Component Feature | Summarises information relating to the location on the strategic road network of a structure to allow for operational planning. |  |  | Inventory | Kilometerage |  | Mandatory | Decimal
|  | Structures | Component Feature | Summarises information relating to the location on the strategic road network of a structure to allow for operational planning. |  |  | Inventory | Name | Name of specific component feature related to the structure. | Mandatory | String
|  | Structures | Component Feature | Summarises information relating to the location on the strategic road network of a structure to allow for operational planning. |  |  | Inventory | Navigable | Required if the Feature Type is Watercourse. | Conditional | String
|  | Structures | Component Feature | Summarises information relating to the location on the strategic road network of a structure to allow for operational planning. |  |  | Inventory | Party | The organisation/person responsible for undertaking the activity. | Mandatory | String | ST_PARTY
|  | Structures | Component Feature | Summarises information relating to the location on the strategic road network of a structure to allow for operational planning. |  |  | System | Reference ID - Structure Component | Reference to the Structure Component record. | Mandatory | String
|  | Structures | Component Feature | Summarises information relating to the location on the strategic road network of a structure to allow for operational planning. |  |  | Inventory | Road Lane Type | Specifies which lane. | Mandatory | String | ST_ROAD_LANE_TYPE
|  | Structures | Component Feature | Summarises information relating to the location on the strategic road network of a structure to allow for operational planning. |  |  | Inventory | Road Type | Specifies the road feature. | Mandatory | String | ST_ROAD_TYPE
|  | Structures | Component Feature | Summarises information relating to the location on the strategic road network of a structure to allow for operational planning. |  |  | Inventory | Route Type | Specifies the type of road. | Mandatory | String | ST_ROUTE_TYPE
|  | Structures | Component Feature | Summarises information relating to the location on the strategic road network of a structure to allow for operational planning. |  |  | Inventory | Slip Road Type | Specifies the slip road type. | Mandatory | String | ST_SLIP_ROAD_TYPE
|  | Structures | Component Feature | Summarises information relating to the location on the strategic road network of a structure to allow for operational planning. |  |  | System | System ID | The unique identity code for this item in its current prime system. | Mandatory | String
|  | Structures | Component Feature | Summarises information relating to the location on the strategic road network of a structure to allow for operational planning. |  |  | Inventory | Tidal | Required if the Feature Type is Watercourse. | Conditional | String
|  | Structures | Component Restriction | Identifies the type of restriction that may prevent standard working practices to be used to complete an assessment of the structure. |  |  | Operate | Comments |  | Mandatory | String
|  | Structures | Component Restriction | Identifies the type of restriction that may prevent standard working practices to be used to complete an assessment of the structure. |  |  | Inventory | Party | The organisation/person responsible for undertaking the activity. | Mandatory | String | ST_PARTY
|  | Structures | Component Restriction | Identifies the type of restriction that may prevent standard working practices to be used to complete an assessment of the structure. |  |  | System | Reference ID - Event | Reference to the Event table. | Mandatory | String
|  | Structures | Component Restriction | Identifies the type of restriction that may prevent standard working practices to be used to complete an assessment of the structure. |  |  | System | Reference ID - Structure Component | Reference to the Structure Component table. | Mandatory | String
|  | Structures | Component Restriction | Identifies the type of restriction that may prevent standard working practices to be used to complete an assessment of the structure. |  |  | Operate | Restriction Type |  | Mandatory | String | ST_RESTRICTION
|  | Structures | Component Restriction | Identifies the type of restriction that may prevent standard working practices to be used to complete an assessment of the structure. |  |  | System | System ID | The unique identity code for this item in its current prime system. | Mandatory | String
|  | Structures | Component Structure | Summary of terms used to describe a structures location on the network, operational factors, contact information and key assessment outcomes. |  |  | Inventory | Additional Maintenance History |  | Mandatory | String
|  | Structures | Component Structure | Summary of terms used to describe a structures location on the network, operational factors, contact information and key assessment outcomes. |  |  | Inventory | Agent Party |  | Mandatory | String | ST_PARTY
|  | Structures | Component Structure | Summary of terms used to describe a structures location on the network, operational factors, contact information and key assessment outcomes. |  |  | Inventory | Articulation |  | Mandatory | String
|  | Structures | Component Structure | Summary of terms used to describe a structures location on the network, operational factors, contact information and key assessment outcomes. |  |  | Operate | As Built Confirmation | Should take the form DD-MON-YYYY. | Mandatory | Date
|  | Structures | Component Structure | Summary of terms used to describe a structures location on the network, operational factors, contact information and key assessment outcomes. |  |  | Operate | Asbestos Control Check | Indicates if a Asbestos Action Plan (AAP) has been put in place. AAPs are prepared to assess risks and define controls for managing any health risks from any known or presumed ACMs. | Mandatory | Boolean | ALL_YES_NO
|  | Structures | Component Structure | Summary of terms used to describe a structures location on the network, operational factors, contact information and key assessment outcomes. |  |  | Operate | Asbestos Status |  | Mandatory | String | ST_ASBESTOS_STATUS
|  | Structures | Component Structure | Summary of terms used to describe a structures location on the network, operational factors, contact information and key assessment outcomes. |  |  | Operate | Assessed Load Capacity |  | Mandatory | Integer
|  | Structures | Component Structure | Summary of terms used to describe a structures location on the network, operational factors, contact information and key assessment outcomes. |  |  | Operate | Certificate |  | Mandatory | String
|  | Structures | Component Structure | Summary of terms used to describe a structures location on the network, operational factors, contact information and key assessment outcomes. |  |  | Inventory | Contract Party |  | Mandatory | String | ST_PARTY
|  | Structures | Component Structure | Summary of terms used to describe a structures location on the network, operational factors, contact information and key assessment outcomes. |  |  | Operate | Core |  | Mandatory | String
|  | Structures | Component Structure | Summary of terms used to describe a structures location on the network, operational factors, contact information and key assessment outcomes. |  |  | Inventory | Date to Confirm Commissioned | Should take the form DD-MON-YYYY. | Mandatory | Date
|  | Structures | Component Structure | Summary of terms used to describe a structures location on the network, operational factors, contact information and key assessment outcomes. |  |  | Inventory | DBFO |  | Mandatory | String
|  | Structures | Component Structure | Summary of terms used to describe a structures location on the network, operational factors, contact information and key assessment outcomes. |  |  | Inventory | Description |  | Mandatory | String
|  | Structures | Component Structure | Summary of terms used to describe a structures location on the network, operational factors, contact information and key assessment outcomes. |  |  | Inventory | Designer Party |  | Mandatory | String | ST_PARTY
|  | Structures | Component Structure | Summary of terms used to describe a structures location on the network, operational factors, contact information and key assessment outcomes. |  |  | Inventory | Direction |  | Mandatory | String
|  | Structures | Component Structure | Summary of terms used to describe a structures location on the network, operational factors, contact information and key assessment outcomes. |  |  | Operate | First Inspection | Should take the form DD-MON-YYYY. | Mandatory | Date
|  | Structures | Component Structure | Summary of terms used to describe a structures location on the network, operational factors, contact information and key assessment outcomes. |  |  | Inventory | Geographical Area |  | Mandatory | String | ALL_OWNER
|  | Structures | Component Structure | Summary of terms used to describe a structures location on the network, operational factors, contact information and key assessment outcomes. |  |  | Operate | NH Owned |  | Mandatory | String
|  | Structures | Component Structure | Summary of terms used to describe a structures location on the network, operational factors, contact information and key assessment outcomes. |  |  | Inventory | Heavy Load Route |  | Mandatory | String
|  | Structures | Component Structure | Summary of terms used to describe a structures location on the network, operational factors, contact information and key assessment outcomes. |  |  | Inventory | High Load Route |  | Mandatory | String
|  | Structures | Component Structure | Summary of terms used to describe a structures location on the network, operational factors, contact information and key assessment outcomes. |  |  | Operate | Initial AAP | Flag to indicate that the initial AAP has been done. | Mandatory | Boolean | ALL_YES_NO
|  | Structures | Component Structure | Summary of terms used to describe a structures location on the network, operational factors, contact information and key assessment outcomes. |  |  | Inventory | Junction Number |  | Mandatory | String
|  | Structures | Component Structure | Summary of terms used to describe a structures location on the network, operational factors, contact information and key assessment outcomes. |  |  | Inventory | Kilometerage |  | Mandatory | Decimal
|  | Structures | Component Structure | Summary of terms used to describe a structures location on the network, operational factors, contact information and key assessment outcomes. |  |  | Inventory | MA Reference |  | Mandatory | String
|  | Structures | Component Structure | Summary of terms used to describe a structures location on the network, operational factors, contact information and key assessment outcomes. |  |  | Inventory | Maintenance Area |  | Mandatory | String | ALL_AREA_REGION
|  | Structures | Component Structure | Summary of terms used to describe a structures location on the network, operational factors, contact information and key assessment outcomes. |  |  | Inventory | Network Status |  | Mandatory | String | ST_NETWORK_STATUS
|  | Structures | Component Structure | Summary of terms used to describe a structures location on the network, operational factors, contact information and key assessment outcomes. |  |  | Operate | Next General Inspection | Should take the form DD-MON-YYYY. | Mandatory | Date
|  | Structures | Component Structure | Summary of terms used to describe a structures location on the network, operational factors, contact information and key assessment outcomes. |  |  | Operate | Next Principal Inspection | Should take the form DD-MON-YYYY. | Mandatory | Date
|  | Structures | Component Structure | Summary of terms used to describe a structures location on the network, operational factors, contact information and key assessment outcomes. |  |  | Inventory | Number |  | Mandatory | String
|  | Structures | Component Structure | Summary of terms used to describe a structures location on the network, operational factors, contact information and key assessment outcomes. |  |  | Operate | Overall Assessment |  | Mandatory | String
|  | Structures | Component Structure | Summary of terms used to describe a structures location on the network, operational factors, contact information and key assessment outcomes. |  |  | Inventory | Owner Party |  | Mandatory | String | ST_PARTY
|  | Structures | Component Structure | Summary of terms used to describe a structures location on the network, operational factors, contact information and key assessment outcomes. |  |  | Inventory | PI Frequency |  | Mandatory | Integer
|  | Structures | Component Structure | Summary of terms used to describe a structures location on the network, operational factors, contact information and key assessment outcomes. |  |  | Inventory | PI Frequency Reason |  | Mandatory | String
|  | Structures | Component Structure | Summary of terms used to describe a structures location on the network, operational factors, contact information and key assessment outcomes. |  |  | System | Reference ID - Structure Component | Reference to the Structure Component table. | Mandatory | String
|  | Structures | Component Structure | Summary of terms used to describe a structures location on the network, operational factors, contact information and key assessment outcomes. |  |  | Inventory | Region Party |  | Mandatory | String | ST_PARTY
|  | Structures | Component Structure | Summary of terms used to describe a structures location on the network, operational factors, contact information and key assessment outcomes. |  |  | Inventory | Road Class |  | Mandatory | String
|  | Structures | Component Structure | Summary of terms used to describe a structures location on the network, operational factors, contact information and key assessment outcomes. |  |  | Inventory | Road Name/Number |  | Mandatory | String
|  | Structures | Component Structure | Summary of terms used to describe a structures location on the network, operational factors, contact information and key assessment outcomes. |  |  | Operate | Sai Code |  | Mandatory | String
|  | Structures | Component Structure | Summary of terms used to describe a structures location on the network, operational factors, contact information and key assessment outcomes. |  |  | Operate | Sai Code Effective | Should take the form DD-MON-YYYY. | Mandatory | Date
|  | Structures | Component Structure | Summary of terms used to describe a structures location on the network, operational factors, contact information and key assessment outcomes. |  |  | Construct | Scheme |  | Mandatory | String | ST_TECHNICAL_APPROVAL_SCHEME
|  | Structures | Component Structure | Summary of terms used to describe a structures location on the network, operational factors, contact information and key assessment outcomes. |  |  | Inventory | Scour Susceptible |  | Mandatory | String
|  | Structures | Component Structure | Summary of terms used to describe a structures location on the network, operational factors, contact information and key assessment outcomes. |  |  | Operate | Slip |  | Mandatory | String
|  | Structures | Component Structure | Summary of terms used to describe a structures location on the network, operational factors, contact information and key assessment outcomes. |  |  | Operate | Slip Road |  | Mandatory | String
|  | Structures | Component Structure | Summary of terms used to describe a structures location on the network, operational factors, contact information and key assessment outcomes. |  |  | Inventory | Status |  | Mandatory | String | ST_STATUS
|  | Structures | Component Structure | Summary of terms used to describe a structures location on the network, operational factors, contact information and key assessment outcomes. |  |  | System | System ID | The unique identity code for this item in its current prime system. | Mandatory | String
|  | Structures | Component Structure | Summary of terms used to describe a structures location on the network, operational factors, contact information and key assessment outcomes. |  |  | Operate | Trunk |  | Mandatory | String
|  | Structures | Concrete Coating | Information regarding the status and type of concrete coating that has been applied to a component on a structure to protect them. | Pr_35_31_68 |  | Inventory | Application |  | Mandatory | String | ST_CONCRETE_COATING_APPLICAT
|  | Structures | Concrete Coating | Information regarding the status and type of concrete coating that has been applied to a component on a structure to protect them. | Pr_35_31_68 |  | Inventory | Application Date | Should take the form DD-MON-YYYY. | Mandatory | Date
|  | Structures | Concrete Coating | Information regarding the status and type of concrete coating that has been applied to a component on a structure to protect them. | Pr_35_31_68 |  | Inventory | Applied (Location) |  | Mandatory | String | ST_CONCRETE_COATING_APPLIED
|  | Structures | Concrete Coating | Information regarding the status and type of concrete coating that has been applied to a component on a structure to protect them. | Pr_35_31_68 |  | Inventory | Coating Name |  | Mandatory | String
|  | Structures | Concrete Coating | Information regarding the status and type of concrete coating that has been applied to a component on a structure to protect them. | Pr_35_31_68 |  | Inventory | Concrete Status |  | Mandatory | String | ST_CONCRETE_STATUS
|  | Structures | Concrete Coating | Information regarding the status and type of concrete coating that has been applied to a component on a structure to protect them. | Pr_35_31_68 |  | Inventory | Current |  | Mandatory | String
|  | Structures | Concrete Coating | Information regarding the status and type of concrete coating that has been applied to a component on a structure to protect them. | Pr_35_31_68 |  | Inventory | Event |  | Mandatory | String
|  | Structures | Concrete Coating | Information regarding the status and type of concrete coating that has been applied to a component on a structure to protect them. | Pr_35_31_68 |  | Inventory | Product Name/ID |  | Mandatory | String
|  | Structures | Concrete Coating | Information regarding the status and type of concrete coating that has been applied to a component on a structure to protect them. | Pr_35_31_68 |  | System | Reference ID - Structure Component | Reference to the Structure Component table. | Mandatory | String
|  | Structures | Concrete Coating | Information regarding the status and type of concrete coating that has been applied to a component on a structure to protect them. | Pr_35_31_68 |  | Inventory | Status |  | Mandatory | String | ST_CONCRETE_COATING_STATUS
|  | Structures | Concrete Coating | Information regarding the status and type of concrete coating that has been applied to a component on a structure to protect them. | Pr_35_31_68 |  | Inventory | Structure ID |  | Mandatory | String
|  | Structures | Concrete Coating | Information regarding the status and type of concrete coating that has been applied to a component on a structure to protect them. | Pr_35_31_68 |  | System | System ID | The unique identity code for this item in its current prime system. | Mandatory | String
|  | Structures | Concrete Coating Purpose | Provides information on the why the concrete coating has been applied, the coating type and if the coating is still applied to the component. |  |  | Operate | Concrete Coating Type |  | Mandatory | String | ST_CONCRETE_COATING_TYPE
|  | Structures | Concrete Coating Purpose | Provides information on the why the concrete coating has been applied, the coating type and if the coating is still applied to the component. |  |  | Operate | Concrete Purpose Status |  | Mandatory | String | ST_CONCRETE_PURPOSE_STATUS
|  | Structures | Concrete Coating Purpose | Provides information on the why the concrete coating has been applied, the coating type and if the coating is still applied to the component. |  |  | System | Reference ID - Concrete Coating Version | Reference to the Concrete Coating Version table. | Mandatory | String
|  | Structures | Concrete Coating Purpose | Provides information on the why the concrete coating has been applied, the coating type and if the coating is still applied to the component. |  |  | System | System ID | The unique identity code for this item in its current prime system. | Mandatory | String
|  | Structures | Concrete Coating Version | Provides information on the different versions of concrete coating that have/are applied to the component over time. |  |  | Inventory | Application |  | Mandatory | String | ST_CONCRETE_COATING_APPLICAT
|  | Structures | Concrete Coating Version | Provides information on the different versions of concrete coating that have/are applied to the component over time. |  |  | Inventory | Application Date | Should take the form DD-MON-YYYY. | Mandatory | Date
|  | Structures | Concrete Coating Version | Provides information on the different versions of concrete coating that have/are applied to the component over time. |  |  | Inventory | Applied (Location) |  | Mandatory | String | ST_CONCRETE_COATING_APPLIED
|  | Structures | Concrete Coating Version | Provides information on the different versions of concrete coating that have/are applied to the component over time. |  |  | Inventory | Coating Name |  | Mandatory | String
|  | Structures | Concrete Coating Version | Provides information on the different versions of concrete coating that have/are applied to the component over time. |  |  | Inventory | Concrete Status |  | Mandatory | String | ST_CONCRETE_STATUS
|  | Structures | Concrete Coating Version | Provides information on the different versions of concrete coating that have/are applied to the component over time. |  |  | Inventory | Current |  | Mandatory | String
|  | Structures | Concrete Coating Version | Provides information on the different versions of concrete coating that have/are applied to the component over time. |  |  | Inventory | Product Name/ID |  | Mandatory | String
|  | Structures | Concrete Coating Version | Provides information on the different versions of concrete coating that have/are applied to the component over time. |  |  | System | Reference ID - Concrete Coating | Reference to the Concrete Coating table. | Mandatory | String
|  | Structures | Concrete Coating Version | Provides information on the different versions of concrete coating that have/are applied to the component over time. |  |  | System | Reference ID - Event | Reference to the Event table. | Mandatory | String
|  | Structures | Concrete Coating Version | Provides information on the different versions of concrete coating that have/are applied to the component over time. |  |  | Inventory | Status |  | Mandatory | String | ST_CONCRETE_COATING_STATUS
|  | Structures | Concrete Coating Version | Provides information on the different versions of concrete coating that have/are applied to the component over time. |  |  | System | System ID | The unique identity code for this item in its current prime system. | Mandatory | String
|  | Structures | Concrete Component | This links the current concrete coating version and structural component tables together. |  |  | System | Reference ID - Concrete Coating Version | Reference to the Concrete Coating Version table. | Mandatory | String
|  | Structures | Concrete Component | This links the current concrete coating version and structural component tables together. |  |  | System | Reference ID - Structure Component | Reference to the Structure Component table. | Mandatory | String
|  | Structures | Concrete Component | This links the current concrete coating version and structural component tables together. |  |  | System | System ID | The unique identity code for this item in its current prime system. | Mandatory | String
Condition & Performance |  |  | Condition Inspection Record | An Inspection Record defines who and when the inspection was conducted. |  |  | Inventory | Date of Inspection | Date the inspection was undertaken. Should take the form DD-MON-YYYY. | Required | Date | [11 empty] | DATE_INSP
Condition & Performance |  |  | Condition Inspection Record | An Inspection Record defines who and when the inspection was conducted. |  |  | Condition & Performance | Description | Relevant information pertaining to the inspection. | Optional | String | [11 empty] | DESCRIPTIO
Condition & Performance |  |  | Condition Inspection Record | An Inspection Record defines who and when the inspection was conducted. |  |  | Condition & Performance | Inspection Time | Time the inspection was undertaken. | Required | Time | [11 empty] | TIME
Condition & Performance |  |  | Condition Inspection Record | An Inspection Record defines who and when the inspection was conducted. |  |  | Inventory | Name of Inspector | Name of inspector carrying out the inspection. | Required | String | [11 empty] | INSP_NAME
Condition & Performance |  |  | Condition Inspection Record | An Inspection Record defines who and when the inspection was conducted. |  |  | Inventory | Source ID | Supplier's external reference ID (scheme, major project, survey etc.). | Required | String | [11 empty] | OSOURCE_ID
Condition & Performance |  |  | Condition Inspection Record | An Inspection Record defines who and when the inspection was conducted. |  |  | Inventory | System ID | The unique identity code for this item in its current prime system. | Mandatory | String | [11 empty] | SYSTEM_ID
Condition & Performance |  |  | Condition Inspection Record | An Inspection Record defines who and when the inspection was conducted. |  |  | Inventory | Weather Conditions | Weather conditions at the time the defect was identified. | Required | String |  | Metres | [9 empty] | WEATH_COND
Condition & Performance |  |  | Condition Record | Condition Record defines the condition of the asset (using the 5-point condition grading scale). This should be appended as an additional table to an asset record. This record is applicable to point and polygon assets only. See Section 7 and Appendix B of Part 2 - Requirements and Additional Information for further information regarding how this should be applied. Should be applied for Asset Delivery areas only. |  |  | Inventory | Condition Grade | Defines the condition grade for the asset based on the grading system in GS 801. | Required | String | CONDITION_GRADE | [10 empty] | COND_GRADE
Condition & Performance |  |  | Condition Record | Condition Record defines the condition of the asset (using the 5-point condition grading scale). This should be appended as an additional table to an asset record. This record is applicable to point and polygon assets only. See Section 7 and Appendix B of Part 2 - Requirements and Additional Information for further information regarding how this should be applied. Should be applied for Asset Delivery areas only. |  |  | Inventory | Description | Relevant information pertaining to the condition assessment undertaken on the asset; if required. | Optional | String | [11 empty] | DESCRIPTIO
Condition & Performance |  |  | Condition Record | Condition Record defines the condition of the asset (using the 5-point condition grading scale). This should be appended as an additional table to an asset record. This record is applicable to point and polygon assets only. See Section 7 and Appendix B of Part 2 - Requirements and Additional Information for further information regarding how this should be applied. Should be applied for Asset Delivery areas only. |  |  | Inventory | Photo Reference | Reference number of film or CD containing photo. | Optional | String | [11 empty] | PHOTO_VOL
Condition & Performance |  |  | Condition Record | Condition Record defines the condition of the asset (using the 5-point condition grading scale). This should be appended as an additional table to an asset record. This record is applicable to point and polygon assets only. See Section 7 and Appendix B of Part 2 - Requirements and Additional Information for further information regarding how this should be applied. Should be applied for Asset Delivery areas only. |  |  | Inventory | Reference ID | System ID of the asset being inspected. | Required | String | [11 empty] | REF_ID
Condition & Performance |  |  | Condition Record | Condition Record defines the condition of the asset (using the 5-point condition grading scale). This should be appended as an additional table to an asset record. This record is applicable to point and polygon assets only. See Section 7 and Appendix B of Part 2 - Requirements and Additional Information for further information regarding how this should be applied. Should be applied for Asset Delivery areas only. |  |  | Operate | Reference ID - Inspection Record | System ID of the relevant Inspection Record. | Required | String | [11 empty] | REF_ID_INS
Condition & Performance |  |  | Condition Record | Condition Record defines the condition of the asset (using the 5-point condition grading scale). This should be appended as an additional table to an asset record. This record is applicable to point and polygon assets only. See Section 7 and Appendix B of Part 2 - Requirements and Additional Information for further information regarding how this should be applied. Should be applied for Asset Delivery areas only. |  |  | System | System ID | The unique identity code for this item in its current prime system. | Mandatory | String | [11 empty] | SYSTEM_ID
Condition & Performance |  | Environmental | Condition Record (Cultural Heritage) | Table for recording condition against Cultural Heritage assets (in line with LA 116 NAA Cultural Heritage Asset Management Plans). |  |  | System | Condition Grade | Defines the condition of the asset. | Required | String | EN_CH_CONDITION | [10 empty] | COND_GRADE
Condition & Performance |  | Environmental | Condition Record (Cultural Heritage) | Table for recording condition against Cultural Heritage assets (in line with LA 116 NAA Cultural Heritage Asset Management Plans). |  |  | Inventory | Date of Inspection | Should take the form DD-MON-YYYY. | Required | Date | [11 empty] | DATE_INSP
Condition & Performance |  | Environmental | Condition Record (Cultural Heritage) | Table for recording condition against Cultural Heritage assets (in line with LA 116 NAA Cultural Heritage Asset Management Plans). |  |  | Inventory | Description | Relevant information pertaining to the condition assessment undertaken on the asset; if required. | Optional | String | [11 empty] | DESCRIPTIO
Condition & Performance |  | Environmental | Condition Record (Cultural Heritage) | Table for recording condition against Cultural Heritage assets (in line with LA 116 NAA Cultural Heritage Asset Management Plans). |  |  | System | Inspection Time | The time the item was inspected in HH:MM format. | Required | Time | [11 empty] | TIME
Condition & Performance |  | Environmental | Condition Record (Cultural Heritage) | Table for recording condition against Cultural Heritage assets (in line with LA 116 NAA Cultural Heritage Asset Management Plans). |  |  | Maintenance | Management Action |  | Mandatory | String | EN_CH_MANAGEMENT_ACTION | [10 empty] | MAN_ACTION
Condition & Performance |  | Environmental | Condition Record (Cultural Heritage) | Table for recording condition against Cultural Heritage assets (in line with LA 116 NAA Cultural Heritage Asset Management Plans). |  |  | Maintenance | Name of Inspector | Name of inspector carrying out the inspection. | Required | String | [11 empty] | INSP_NAME
Condition & Performance |  | Environmental | Condition Record (Cultural Heritage) | Table for recording condition against Cultural Heritage assets (in line with LA 116 NAA Cultural Heritage Asset Management Plans). |  |  | Inventory | Photo Reference | Reference number of film or CD containing photo. | Optional | String | [11 empty] | PHOTO_VOL
Condition & Performance |  | Environmental | Condition Record (Cultural Heritage) | Table for recording condition against Cultural Heritage assets (in line with LA 116 NAA Cultural Heritage Asset Management Plans). |  |  | Maintenance | Reference ID | The System ID of the Cultural Heritage asset being assessed. | Required | String | [11 empty] | REF_ID
Condition & Performance |  | Environmental | Condition Record (Cultural Heritage) | Table for recording condition against Cultural Heritage assets (in line with LA 116 NAA Cultural Heritage Asset Management Plans). |  |  | Operate | System ID | The unique identity code for this item in its current prime system. | Mandatory | String | [11 empty] | SYSTEM_ID
Condition & Performance |  | Environmental | Condition Record (Cultural Heritage) | Table for recording condition against Cultural Heritage assets (in line with LA 116 NAA Cultural Heritage Asset Management Plans). |  |  | Maintenance | Value | Defines the importance of the asset. | Required | String | EN_CH_VALUE | [10 empty] | VALUE
Condition & Performance |  | Environmental | Condition Record (Cultural Heritage) | Table for recording condition against Cultural Heritage assets (in line with LA 116 NAA Cultural Heritage Asset Management Plans). |  |  | Maintenance | Vulnerability | Assesses the rate of change (e g. is it deteriorating or is it relatively stable?) and the predicted changes that can be caused by future management regimes or by proposed projects. | Required | String | EN_CH_VULNERABILITY | [10 empty] | VULNERAB
Condition & Performance |  | Drainage | Condition Record (Drainage) | Contains attributes required for the grading of condition against a Drainage asset. |  |  | System | Inspection Constraints | Any constraints to inspection/maintenance. | Optional | String | [8 empty] | CONSTRAINT |  | HADDMS | CONSTRAINT
Condition & Performance |  | Drainage | Condition Record (Drainage) | Contains attributes required for the grading of condition against a Drainage asset. |  |  | System | Inspection Method | Method of inspection. | Optional | String | DG_INSPECTION_METHOD | [7 empty] | METHOD |  | HADDMS | METHOD
Condition & Performance |  | Drainage | Condition Record (Drainage) | Contains attributes required for the grading of condition against a Drainage asset. |  |  | Condition & Performance | Inspection Purpose | Purpose of the inspection. | Optional | String | DG_PURPOSE_OF_INSPECTION | [7 empty] | PURPOSE |  | HADDMS | PURPOSE
Condition & Performance |  | Drainage | Condition Record (Drainage) | Contains attributes required for the grading of condition against a Drainage asset. |  |  | Condition & Performance | Inspection Standard | Version of the standard used to record data, e g. “CS 551”. | Optional | String | [8 empty] | STANDARD |  | HADDMS | STANDARD
Condition & Performance |  | Drainage | Condition Record (Drainage) | Contains attributes required for the grading of condition against a Drainage asset. |  |  | Condition & Performance | Inspection Time | The time the item was inspected in HH:MM format. | Optional | String | [8 empty] | TIME |  | HADDMS | TIME
Condition & Performance |  | Drainage | Condition Record (Drainage) | Contains attributes required for the grading of condition against a Drainage asset. |  |  | System | Mean Service Score | Mean service score (calculated by HADDMS from service observations). | Mandatory | Integer | [8 empty] | SERV_MEAN |  | HADDMS | SERV_MEAN
Condition & Performance |  | Drainage | Condition Record (Drainage) | Contains attributes required for the grading of condition against a Drainage asset. |  |  | System | Mean Structural Score | Mean structural score (calculated by HADDMS from structural observations). | Mandatory | Integer | [8 empty] | STRU_MEAN |  | HADDMS | STRU_MEAN
Condition & Performance |  | Drainage | Condition Record (Drainage) | Contains attributes required for the grading of condition against a Drainage asset. |  |  | System | Peak Service Score | Peak service score (calculated by HADDMS from service observations). | Mandatory | Integer | [8 empty] | SERV_PEAK |  | HADDMS | SERV_PEAK
Condition & Performance |  | Drainage | Condition Record (Drainage) | Contains attributes required for the grading of condition against a Drainage asset. |  |  | Condition & Performance | Peak Structural Score | Peak structural score (calculated by HADDMS from structural observations). | Mandatory | Integer | [8 empty] | STRU_PEAK |  | HADDMS | STRU_PEAK
Condition & Performance |  | Drainage | Condition Record (Drainage) | Contains attributes required for the grading of condition against a Drainage asset. |  |  | Condition & Performance | Photo Reference | Reference number of film or CD containing photo. | Optional | String | [8 empty] | PHOTO_VOL |  | HADDMS | PHOTO_VOL
Condition & Performance |  | Drainage | Condition Record (Drainage) | Contains attributes required for the grading of condition against a Drainage asset. |  |  | Condition & Performance | Photo Storage Media | Type of media used for storing photos. | Optional | String | DG_PHOTO_FORMAT | [7 empty] | PHOTO_STOR |  | HADDMS | PHOTO_STOR
Condition & Performance |  | Drainage | Condition Record (Drainage) | Contains attributes required for the grading of condition against a Drainage asset. |  |  | Condition & Performance | Reference ID | Reference ID to the asset being graded. | Mandatory | String
Condition & Performance |  | Drainage | Condition Record (Drainage) | Contains attributes required for the grading of condition against a Drainage asset. |  |  | Condition & Performance | Service Condition Grade | Service condition grade (1-5, 9, 0 or blank), calculated by HADDMS if observations are present, otherwise can be manually specified. | Mandatory | Integer | DG_SERVICE_CONDITION_GRADE | [7 empty] | SERV_GRADE |  | HADDMS | SERV_GRADE
Condition & Performance |  | Drainage | Condition Record (Drainage) | Contains attributes required for the grading of condition against a Drainage asset. |  |  | Condition & Performance | Source ID | Supplier's external reference ID (scheme, major project, survey etc ). | Mandatory | String | [8 empty] | SUPP_REF |  | HADDMS | SUPP_REF
Condition & Performance |  | Drainage | Condition Record (Drainage) | Contains attributes required for the grading of condition against a Drainage asset. |  |  | Inventory | Structural Condition Grade | Structural condition grade (1-5, 9, 0 or blank), calculated by HADDMS if observations are present, otherwise can be manually specified. | Mandatory | Integer | DG_STRUCTURAL_CONDITION_GRADE | [7 empty] | STRU_GRADE |  | HADDMS | STRU_GRADE
Condition & Performance |  | Drainage | Condition Record (Drainage) | Contains attributes required for the grading of condition against a Drainage asset. |  |  | Condition & Performance | System ID | The unique identity code for this item in its current prime system. | Mandatory | String | [8 empty] | ASSET_REF |  | HADDMS | ASSET_REF
Condition & Performance |  | Drainage | Condition Record (Drainage) | Contains attributes required for the grading of condition against a Drainage asset. |  |  | Condition & Performance | Total Service Score | Total service score (calculated by HADDMS from service observations). | Mandatory | Integer | [8 empty] | SERV_TOTAL |  | HADDMS | SERV_TOTAL
Condition & Performance |  | Drainage | Condition Record (Drainage) | Contains attributes required for the grading of condition against a Drainage asset. |  |  | Condition & Performance | Total Structural Score | Total structural score (calculated by HADDMS from structural observations). | Mandatory | Integer | [8 empty] | STRU_TOTAL |  | HADDMS | STRU_TOTAL
Condition & Performance |  | Drainage | Condition Record (Drainage) | Contains attributes required for the grading of condition against a Drainage asset. |  |  | Inventory | Video Reference | Filing reference of volume containing video data. | Optional | String | [8 empty] | VIDEO_VOL |  | HADDMS | VIDEO_VOL
Condition & Performance |  | Drainage | Condition Record (Drainage) | Contains attributes required for the grading of condition against a Drainage asset. |  |  | Inventory | Video Storage Media | Type of media used for storing video. | Optional | String | DG_VIDEO_MEDIA | [7 empty] | VIDEO_STOR |  | HADDMS | VIDEO_STOR
Condition & Performance |  | Drainage | Condition Record (Drainage) | Contains attributes required for the grading of condition against a Drainage asset. |  |  | Operate | Video Timing Method | Method of recoding timing code. | Optional | String | DG_VIDEO_TIMING | [7 empty] | VIDEO_TIME |  | HADDMS | VIDEO_TIME
Condition & Performance |  | Geotechnical | Condition Record (Geotechnical) | Contains attributes required for the grading of condition against a Geotechnical asset. |  |  | Inventory | Class (5 Years) | Classification of the feature associated with the asset. Assessment of the potential deterioriation of the feature (assuming no intervention) in five years time. | Required | String | GT_CLASS
Condition & Performance |  | Geotechnical | Condition Record (Geotechnical) | Contains attributes required for the grading of condition against a Geotechnical asset. |  |  | Inventory | Class (Now) | Classification of the feature associated with the asset, identified during an inspection. | Required | String | GT_CLASS
Condition & Performance |  | Geotechnical | Condition Record (Geotechnical) | Contains attributes required for the grading of condition against a Geotechnical asset. |  |  | System | Description | Relevant information pertaining to the condition assessment undertaken on the asset; if required. | Optional | String
Condition & Performance |  | Geotechnical | Condition Record (Geotechnical) | Contains attributes required for the grading of condition against a Geotechnical asset. |  |  | Condition & Performance | Drainage at Base of Slope |  | Mandatory | String | GT_DRAINAGE
Condition & Performance |  | Geotechnical | Condition Record (Geotechnical) | Contains attributes required for the grading of condition against a Geotechnical asset. |  |  | Condition & Performance | Drainage at Top of Slope |  | Mandatory | String | GT_DRAINAGE
Condition & Performance |  | Geotechnical | Condition Record (Geotechnical) | Contains attributes required for the grading of condition against a Geotechnical asset. |  |  | Inventory | Drainage on Slope |  | Mandatory | String | GT_DRAINAGE
Condition & Performance |  | Geotechnical | Condition Record (Geotechnical) | Contains attributes required for the grading of condition against a Geotechnical asset. |  |  | Inventory | End Location - chainage within earthwork |  | Optional | Decimal
Condition & Performance |  | Geotechnical | Condition Record (Geotechnical) | Contains attributes required for the grading of condition against a Geotechnical asset. |  |  | Inventory | End Location - distance measured from reference point |  | Optional | Decimal
Condition & Performance |  | Geotechnical | Condition Record (Geotechnical) | Contains attributes required for the grading of condition against a Geotechnical asset. |  |  | Inventory | End Location - measured chainage along road |  | Optional | Decimal
Condition & Performance |  | Geotechnical | Condition Record (Geotechnical) | Contains attributes required for the grading of condition against a Geotechnical asset. |  |  | Inventory | End Location - measured direction from reference point |  | Optional | String
Condition & Performance |  | Geotechnical | Condition Record (Geotechnical) | Contains attributes required for the grading of condition against a Geotechnical asset. |  |  | Inventory | End Location - reference point for non-GPS location |  | Mandatory | Decimal
Condition & Performance |  | Geotechnical | Condition Record (Geotechnical) | Contains attributes required for the grading of condition against a Geotechnical asset. |  |  | Inventory | End Location - slope angle (deg) |  | Mandatory | Decimal
Condition & Performance |  | Geotechnical | Condition Record (Geotechnical) | Contains attributes required for the grading of condition against a Geotechnical asset. |  |  | Inventory | End Location - slope bearing (deg N) |  | Optional | Decimal
Condition & Performance |  | Geotechnical | Condition Record (Geotechnical) | Contains attributes required for the grading of condition against a Geotechnical asset. |  |  | System | End Location - slope height |  | Mandatory | Decimal
Condition & Performance |  | Geotechnical | Condition Record (Geotechnical) | Contains attributes required for the grading of condition against a Geotechnical asset. |  |  | System | End Location - slope length |  | Optional | Decimal
Condition & Performance |  | Geotechnical | Condition Record (Geotechnical) | Contains attributes required for the grading of condition against a Geotechnical asset. |  |  | System | End Location - slope morphology factor |  | Optional | Decimal
Condition & Performance |  | Geotechnical | Condition Record (Geotechnical) | Contains attributes required for the grading of condition against a Geotechnical asset. |  |  | Inventory | Feature Grade (5 Years) | Uses the class and location index to derive a feature grade based on guidance set out in CS 641. Assessment of the potential deterioriation of the feature (assuming no intervention) in five years time. | Required | Integer
Condition & Performance |  | Geotechnical | Condition Record (Geotechnical) | Contains attributes required for the grading of condition against a Geotechnical asset. |  |  | Operate | Feature Grade (Now) | Uses the class and location index to derive a feature grade based on guidance set out in CS 641. | Required | Integer
Condition & Performance |  | Geotechnical | Condition Record (Geotechnical) | Contains attributes required for the grading of condition against a Geotechnical asset. |  |  | Condition & Performance | Feature Type | Defines the type of observation identified. | Required | String | GT_FEATURE_TYPE
Condition & Performance |  | Geotechnical | Condition Record (Geotechnical) | Contains attributes required for the grading of condition against a Geotechnical asset. |  |  | Condition & Performance | Indirect Feature - Debris Fence |  | Mandatory | Boolean | ALL_YES_NO
Condition & Performance |  | Geotechnical | Condition Record (Geotechnical) | Contains attributes required for the grading of condition against a Geotechnical asset. |  |  | Condition & Performance | Indirect Feature - Landfill Site in Proximity |  | Mandatory | Boolean | ALL_YES_NO
Condition & Performance |  | Geotechnical | Condition Record (Geotechnical) | Contains attributes required for the grading of condition against a Geotechnical asset. |  |  | System | Location Index (5 Years) | Describes the location of the identified feature and how it affects the surrounding area. Assessment of the potential deterioriation of the feature (assuming no intervention) in five years time. | Required | String | GT_LOCATION_INDEX
Condition & Performance |  | Geotechnical | Condition Record (Geotechnical) | Contains attributes required for the grading of condition against a Geotechnical asset. |  |  | System | Location Index (Now) | Describes the location of the identified feature and how it affects the surrounding area. | Required | String | GT_LOCATION_INDEX
Condition & Performance |  | Geotechnical | Condition Record (Geotechnical) | Contains attributes required for the grading of condition against a Geotechnical asset. |  |  | Inventory | Reference ID | System ID of the asset being assessed. | Required | String
Condition & Performance |  | Geotechnical | Condition Record (Geotechnical) | Contains attributes required for the grading of condition against a Geotechnical asset. |  |  | Inventory | Reference ID - Inspection Record | System ID of the relevant Inspection Record. | Required | String |  | Metres
Condition & Performance |  | Geotechnical | Condition Record (Geotechnical) | Contains attributes required for the grading of condition against a Geotechnical asset. |  |  | Inventory | Reinforcement - Block Retaining Wall |  | Mandatory | Boolean | ALL_YES_NO
Condition & Performance |  | Geotechnical | Condition Record (Geotechnical) | Contains attributes required for the grading of condition against a Geotechnical asset. |  |  | Inventory | Reinforcement - Concrete Retaining Wall |  | Mandatory | Boolean | ALL_YES_NO
Condition & Performance |  | Geotechnical | Condition Record (Geotechnical) | Contains attributes required for the grading of condition against a Geotechnical asset. |  |  | Inventory | Reinforcement - Crib Wall |  | Mandatory | Boolean | ALL_YES_NO
Condition & Performance |  | Geotechnical | Condition Record (Geotechnical) | Contains attributes required for the grading of condition against a Geotechnical asset. |  |  | Inventory | Reinforcement - Defect |  | Mandatory | Boolean | ALL_YES_NO
Condition & Performance |  | Geotechnical | Condition Record (Geotechnical) | Contains attributes required for the grading of condition against a Geotechnical asset. |  |  | Inventory | Reinforcement - Gabions |  | Mandatory | Boolean | ALL_YES_NO
Condition & Performance |  | Geotechnical | Condition Record (Geotechnical) | Contains attributes required for the grading of condition against a Geotechnical asset. |  |  | Operate | Reinforcement - Geogrid |  | Mandatory | Boolean | ALL_YES_NO
Condition & Performance |  | Geotechnical | Condition Record (Geotechnical) | Contains attributes required for the grading of condition against a Geotechnical asset. |  |  | Operate | Reinforcement - Geotextile |  | Mandatory | Boolean | ALL_YES_NO
Condition & Performance |  | Geotechnical | Condition Record (Geotechnical) | Contains attributes required for the grading of condition against a Geotechnical asset. |  |  | Operate | Reinforcement - Granular Replacement |  | Mandatory | Boolean | ALL_YES_NO
Condition & Performance |  | Geotechnical | Condition Record (Geotechnical) | Contains attributes required for the grading of condition against a Geotechnical asset. |  |  | Operate | Reinforcement - Interlocking Blocks |  | Mandatory | Boolean | ALL_YES_NO
Condition & Performance |  | Geotechnical | Condition Record (Geotechnical) | Contains attributes required for the grading of condition against a Geotechnical asset. |  |  | Operate | Reinforcement - Other |  | Mandatory | Boolean | ALL_YES_NO
Condition & Performance |  | Geotechnical | Condition Record (Geotechnical) | Contains attributes required for the grading of condition against a Geotechnical asset. |  |  | Operate | Reinforcement - Regrade |  | Mandatory | Boolean | ALL_YES_NO
Condition & Performance |  | Geotechnical | Condition Record (Geotechnical) | Contains attributes required for the grading of condition against a Geotechnical asset. |  |  | System | Reinforcement - Rock Bolts |  | Mandatory | Boolean | ALL_YES_NO
Condition & Performance |  | Geotechnical | Condition Record (Geotechnical) | Contains attributes required for the grading of condition against a Geotechnical asset. |  |  | System | Reinforcement - Rock Fill |  | Mandatory | Boolean | ALL_YES_NO
Condition & Performance |  | Geotechnical | Condition Record (Geotechnical) | Contains attributes required for the grading of condition against a Geotechnical asset. |  |  | System | Reinforcement - Sheet Piles |  | Mandatory | Boolean | ALL_YES_NO
Condition & Performance |  | Geotechnical | Condition Record (Geotechnical) | Contains attributes required for the grading of condition against a Geotechnical asset. |  |  | Inventory | Reinforcement - Soil Nails |  | Mandatory | Boolean | ALL_YES_NO
Condition & Performance |  | Geotechnical | Condition Record (Geotechnical) | Contains attributes required for the grading of condition against a Geotechnical asset. |  |  | Inventory | Reinforcement - Steel Mesh |  | Mandatory | Boolean | ALL_YES_NO
Condition & Performance |  | Geotechnical | Condition Record (Geotechnical) | Contains attributes required for the grading of condition against a Geotechnical asset. |  |  | Maintenance | Start Location - chainage within earthwork |  | Mandatory | Decimal
Condition & Performance |  | Geotechnical | Condition Record (Geotechnical) | Contains attributes required for the grading of condition against a Geotechnical asset. |  |  | Maintenance | Start Location - distance measured from reference point numeric |  | Optional | Decimal
Condition & Performance |  | Geotechnical | Condition Record (Geotechnical) | Contains attributes required for the grading of condition against a Geotechnical asset. |  |  | Maintenance | Start Location - measured chainage along road |  | Optional | Decimal
Condition & Performance |  | Geotechnical | Condition Record (Geotechnical) | Contains attributes required for the grading of condition against a Geotechnical asset. |  |  | Maintenance | Start Location - measured direction from reference point |  | Optional | String
Condition & Performance |  | Geotechnical | Condition Record (Geotechnical) | Contains attributes required for the grading of condition against a Geotechnical asset. |  |  | System | Start Location - reference point for non-GPS location |  | Optional | String
Condition & Performance |  | Geotechnical | Condition Record (Geotechnical) | Contains attributes required for the grading of condition against a Geotechnical asset. |  |  | System | Start Location - slope angle (deg) |  | Mandatory | Decimal
Condition & Performance |  | Geotechnical | Condition Record (Geotechnical) | Contains attributes required for the grading of condition against a Geotechnical asset. |  |  | Inventory | Start Location - slope bearing (deg N) |  | Mandatory | Integer
Condition & Performance |  | Geotechnical | Condition Record (Geotechnical) | Contains attributes required for the grading of condition against a Geotechnical asset. |  |  | Inventory | Start Location - slope height |  | Optional | Decimal
Condition & Performance |  | Geotechnical | Condition Record (Geotechnical) | Contains attributes required for the grading of condition against a Geotechnical asset. |  |  | Inventory | Start Location - slope length |  | Mandatory | Decimal
Condition & Performance |  | Geotechnical | Condition Record (Geotechnical) | Contains attributes required for the grading of condition against a Geotechnical asset. |  |  | Inventory | Start Location - slope morphology factor |  | Optional | Decimal
Condition & Performance |  | Geotechnical | Condition Record (Geotechnical) | Contains attributes required for the grading of condition against a Geotechnical asset. |  |  | Inventory | System ID | The unique identity code for this item in its current prime system. | Mandatory | String
Condition & Performance |  | Geotechnical | Condition Record (Geotechnical) | Contains attributes required for the grading of condition against a Geotechnical asset. |  |  | Inventory | Vegetation - Bare Ground |  | Mandatory | String | GT_VEGETATION
Condition & Performance |  | Geotechnical | Condition Record (Geotechnical) | Contains attributes required for the grading of condition against a Geotechnical asset. |  |  | Inventory | Vegetation - Brambles |  | Mandatory | String | GT_VEGETATION
Condition & Performance |  | Geotechnical | Condition Record (Geotechnical) | Contains attributes required for the grading of condition against a Geotechnical asset. |  |  | Maintenance | Vegetation - Grass |  | Mandatory | String | GT_VEGETATION
Condition & Performance |  | Geotechnical | Condition Record (Geotechnical) | Contains attributes required for the grading of condition against a Geotechnical asset. |  |  | Maintenance | Vegetation - Shrub Heigh | Required if Shrubs are identified at this location. | Conditional | String | GT_VEGETATION_HEIGHT
Condition & Performance |  | Geotechnical | Condition Record (Geotechnical) | Contains attributes required for the grading of condition against a Geotechnical asset. |  |  | Maintenance | Vegetation - Shrubs |  | Mandatory | String | GT_VEGETATION
Condition & Performance |  | Geotechnical | Condition Record (Geotechnical) | Contains attributes required for the grading of condition against a Geotechnical asset. |  |  | Maintenance | Vegetation - Tree Height | Required if Trees are identified at this location. | Conditional | String | GT_VEGETATION_HEIGHT
Condition & Performance |  | Geotechnical | Condition Record (Geotechnical) | Contains attributes required for the grading of condition against a Geotechnical asset. |  |  | System | Vegetation - Trees |  | Mandatory | String | GT_VEGETATION
Condition & Performance |  | Geotechnical | Condition Record (Geotechnical) | Contains attributes required for the grading of condition against a Geotechnical asset. |  |  | System | Vertical Extent of Engineering Support Measures |  | Mandatory | String
Condition & Performance |  | Geotechnical | Condition Record (Geotechnical) | Contains attributes required for the grading of condition against a Geotechnical asset. |  |  | Condition & Performance | X (Easting) | OS Easting coordinate. | Mandatory | Decimal
Condition & Performance |  | Geotechnical | Condition Record (Geotechnical) | Contains attributes required for the grading of condition against a Geotechnical asset. |  |  | Inventory | Y (Northing) | OS Northing coordinate. | Mandatory | Decimal
|  | Structures | Construction History | Construction history information such as construction details, construction date, designer, etc. |  |  | Inventory | Additional Information | A text note to provide specific information, in cases where an attribute value is set to "Other" | Conditional | String |  |  | 50
|  | Structures | Construction History | Construction history information such as construction details, construction date, designer, etc. |  |  | Operate | Date | Should take the form DD-MON-YYYY. | Mandatory | Date
|  | Structures | Construction History | Construction history information such as construction details, construction date, designer, etc. |  |  | Construct | Date Inventory Completed | Should take the form DD-MON-YYYY. | Mandatory | Date
|  | Structures | Construction History | Construction history information such as construction details, construction date, designer, etc. |  |  | Construct | Date Records Uploaded | Should take the form DD-MON-YYYY. | Mandatory | Date
|  | Structures | Construction History | Construction history information such as construction details, construction date, designer, etc. |  |  | Inventory | Designer |  | Mandatory | String | ST_PARTY
|  | Structures | Construction History | Construction history information such as construction details, construction date, designer, etc. |  |  | Construct | Project Identification Number |  | Mandatory | String
|  | Structures | Construction History | Construction history information such as construction details, construction date, designer, etc. |  |  | System | Reference ID - Structure Component | Reference to the Structure Component table. | Mandatory | String
|  | Structures | Construction History | Construction history information such as construction details, construction date, designer, etc. |  |  | Construct | Scheme |  | Mandatory | String | ST_TECHNICAL_APPROVAL_SCHEME
|  | Structures | Construction History | Construction history information such as construction details, construction date, designer, etc. |  |  | System | System ID | The unique identity code for this item in its current prime system. | Mandatory | String
Maintenance |  | Environmental | Control Spread of Injurious Weeds Activity Record | Record table for the 'Maintain affected property to control the spread or increase of identified instances of Injurious Weeds' maintenance activity defined in GM 701. See Appendix B of Part 2 - Requirements and Additional Information for the applicable assets. |  |  | Inventory | Activity Completed | Was the activity completed? | Required | String | MAINTENANCE_ACTIVITY_COMPLETED | [10 empty] | ACT_COMP
Maintenance |  | Environmental | Control Spread of Injurious Weeds Activity Record | Record table for the 'Maintain affected property to control the spread or increase of identified instances of Injurious Weeds' maintenance activity defined in GM 701. See Appendix B of Part 2 - Requirements and Additional Information for the applicable assets. |  |  | Inventory | Additional Information | A text note to provide specific information about the activity, in cases where an attribute value is set to "Other". | Conditional | String |  |  | 50 | [8 empty] | ASSET_INFO
Maintenance |  | Environmental | Control Spread of Injurious Weeds Activity Record | Record table for the 'Maintain affected property to control the spread or increase of identified instances of Injurious Weeds' maintenance activity defined in GM 701. See Appendix B of Part 2 - Requirements and Additional Information for the applicable assets. |  |  | Inventory | Area Not Maintained | The area not maintained. Only required if the activity has not been completed. | Conditional | Decimal | [11 empty] | AREA_NM
Maintenance |  | Environmental | Control Spread of Injurious Weeds Activity Record | Record table for the 'Maintain affected property to control the spread or increase of identified instances of Injurious Weeds' maintenance activity defined in GM 701. See Appendix B of Part 2 - Requirements and Additional Information for the applicable assets. |  |  | Inventory | Date-Time Completed | Date and time the activity was completed. Only required if the activity was completed. | Required | String | [11 empty] | D_T_COMP
Maintenance |  | Environmental | Control Spread of Injurious Weeds Activity Record | Record table for the 'Maintain affected property to control the spread or increase of identified instances of Injurious Weeds' maintenance activity defined in GM 701. See Appendix B of Part 2 - Requirements and Additional Information for the applicable assets. |  |  | Inventory | Reason for Non-Completion | Explanation of why the activity was not completed. Only required if an activity was attempted but incomplete or not attempted. | Conditional | String | REASON_FOR_NON_COMPLETION | [10 empty] | REA_NON_C
Maintenance |  | Environmental | Control Spread of Injurious Weeds Activity Record | Record table for the 'Maintain affected property to control the spread or increase of identified instances of Injurious Weeds' maintenance activity defined in GM 701. See Appendix B of Part 2 - Requirements and Additional Information for the applicable assets. |  |  | Operate | Reference ID | System ID to the asset for which the activity was undertaken against. | Required | String | [11 empty] | REF_ID
Maintenance |  | Environmental | Control Spread of Injurious Weeds Activity Record | Record table for the 'Maintain affected property to control the spread or increase of identified instances of Injurious Weeds' maintenance activity defined in GM 701. See Appendix B of Part 2 - Requirements and Additional Information for the applicable assets. |  |  | Inventory | Reference ID - Maintenance Record | The system ID of the relevant Maintenance Record. | Required | String | [11 empty] | REF_ID_MAR
Maintenance |  | Environmental | Control Spread of Injurious Weeds Activity Record | Record table for the 'Maintain affected property to control the spread or increase of identified instances of Injurious Weeds' maintenance activity defined in GM 701. See Appendix B of Part 2 - Requirements and Additional Information for the applicable assets. |  |  | System | System ID | The unique identity code for this item in its current prime system. | Required | String | [11 empty] | SYSTEM_ID
Maintenance |  | Environmental | Control Spread of Invasive Weeds Activity Record | Record table for the 'Maintain affected property to control the spread or increase of identified instances of invasive plant species' maintenance activity defined in GM 701. See Appendix B of Part 2 - Requirements and Additional Information for the applicable assets. |  |  | Inventory | Activity Completed | Was the activity completed? | Required | String | MAINTENANCE_ACTIVITY_COMPLETED | [10 empty] | ACT_COMP
Maintenance |  | Environmental | Control Spread of Invasive Weeds Activity Record | Record table for the 'Maintain affected property to control the spread or increase of identified instances of invasive plant species' maintenance activity defined in GM 701. See Appendix B of Part 2 - Requirements and Additional Information for the applicable assets. |  |  | System | Additional Information | A text note to provide specific information about the activity, in cases where an attribute value is set to "Other". | Conditional | String |  |  | 50 | [8 empty] | ASSET_INFO
Maintenance |  | Environmental | Control Spread of Invasive Weeds Activity Record | Record table for the 'Maintain affected property to control the spread or increase of identified instances of invasive plant species' maintenance activity defined in GM 701. See Appendix B of Part 2 - Requirements and Additional Information for the applicable assets. |  |  | Maintenance | Area Not Maintained | The area not maintained. Only required if the activity has not been completed. | Conditional | Decimal | [11 empty] | AREA_NM
Maintenance |  | Environmental | Control Spread of Invasive Weeds Activity Record | Record table for the 'Maintain affected property to control the spread or increase of identified instances of invasive plant species' maintenance activity defined in GM 701. See Appendix B of Part 2 - Requirements and Additional Information for the applicable assets. |  |  | Inventory | Date-Time Completed | Date and time the activity was completed. Only required if the activity was completed. | Required | String | [11 empty] | D_T_COMP
Maintenance |  | Environmental | Control Spread of Invasive Weeds Activity Record | Record table for the 'Maintain affected property to control the spread or increase of identified instances of invasive plant species' maintenance activity defined in GM 701. See Appendix B of Part 2 - Requirements and Additional Information for the applicable assets. |  |  | Maintenance | Reason for Non-Completion | Explanation of why the activity was not completed. Only required if an activity was attempted but incomplete or not attempted. | Conditional | String | REASON_FOR_NON_COMPLETION | [10 empty] | REA_NON_C
Maintenance |  | Environmental | Control Spread of Invasive Weeds Activity Record | Record table for the 'Maintain affected property to control the spread or increase of identified instances of invasive plant species' maintenance activity defined in GM 701. See Appendix B of Part 2 - Requirements and Additional Information for the applicable assets. |  |  | System | Reference ID | System ID to the asset for which the activity was undertaken against. | Required | String | [11 empty] | REF_ID
Maintenance |  | Environmental | Control Spread of Invasive Weeds Activity Record | Record table for the 'Maintain affected property to control the spread or increase of identified instances of invasive plant species' maintenance activity defined in GM 701. See Appendix B of Part 2 - Requirements and Additional Information for the applicable assets. |  |  | Maintenance | Reference ID - Maintenance Record | The system ID of the relevant Maintenance Record. | Required | String | [11 empty] | REF_ID_MAR
Maintenance |  | Environmental | Control Spread of Invasive Weeds Activity Record | Record table for the 'Maintain affected property to control the spread or increase of identified instances of invasive plant species' maintenance activity defined in GM 701. See Appendix B of Part 2 - Requirements and Additional Information for the applicable assets. |  |  | System | System ID | The unique identity code for this item in its current prime system. | Required | String | [11 empty] | SYSTEM_ID
Condition & Performance | Defects | Road Restraint | Crash Cushion Defect Record | Defect Record defines the type of defect, date and time of identification and an indication of its location. This record is only applicable to Crash Cushion (RRCC). |  |  | Inventory | Date of Defect Identification | Should take the form DD-MON-YYYY. | Mandatory | Date | [11 empty] | DATE_DEFID
Condition & Performance | Defects | Road Restraint | Crash Cushion Defect Record | Defect Record defines the type of defect, date and time of identification and an indication of its location. This record is only applicable to Crash Cushion (RRCC). |  |  | Inventory | Defect Cause | Defines the probable cause of the defect. | Required | String | DEFECT_CAUSE | [10 empty] | DEF_CAUSE
Condition & Performance | Defects | Road Restraint | Crash Cushion Defect Record | Defect Record defines the type of defect, date and time of identification and an indication of its location. This record is only applicable to Crash Cushion (RRCC). |  |  | Maintenance | Defect Type | Defines the type of defect. | Mandatory | String | CRASH_CUSHION_DEFECT_TYPE | [10 empty] | DEF_TYPE
Condition & Performance | Defects | Road Restraint | Crash Cushion Defect Record | Defect Record defines the type of defect, date and time of identification and an indication of its location. This record is only applicable to Crash Cushion (RRCC). |  |  | System | Description | Relevant information pertaining to the defect; if required. | Optional | String | [11 empty] | DESCRIPTIO
Condition & Performance | Defects | Road Restraint | Crash Cushion Defect Record | Defect Record defines the type of defect, date and time of identification and an indication of its location. This record is only applicable to Crash Cushion (RRCC). |  |  | System | End Chainage | The along carriageway position corresponding to the termination of a linear or polygon record, as measured within the section. | Mandatory | Decimal |  |  |  | 4 | 1 | [6 empty] | ENDCHAIN
Condition & Performance | Defects | Road Restraint | Crash Cushion Defect Record | Defect Record defines the type of defect, date and time of identification and an indication of its location. This record is only applicable to Crash Cushion (RRCC). |  |  | Maintenance | Recommended Action |  | Mandatory | String |  | Square Metres | [9 empty] | REC_ACTION
Condition & Performance | Defects | Road Restraint | Crash Cushion Defect Record | Defect Record defines the type of defect, date and time of identification and an indication of its location. This record is only applicable to Crash Cushion (RRCC). |  |  | System | Reference ID | System ID of the asset the defect was identified against. | Mandatory | String | [11 empty] | REF_ID
Condition & Performance | Defects | Road Restraint | Crash Cushion Defect Record | Defect Record defines the type of defect, date and time of identification and an indication of its location. This record is only applicable to Crash Cushion (RRCC). |  |  | Inventory | Reference ID - Safety Patrol Record | The System ID of the relevant Safety Patrol. | Mandatory | String | [11 empty] | REF_ID_SPR
Condition & Performance | Defects | Road Restraint | Crash Cushion Defect Record | Defect Record defines the type of defect, date and time of identification and an indication of its location. This record is only applicable to Crash Cushion (RRCC). |  |  | Maintenance | Risk Level | Defines the risk of the defect. Based on GS 801 (Clause E/1.3). | Required | String | DEFECT_RISK_LEVEL | [10 empty] | RISK_LEV
Condition & Performance | Defects | Road Restraint | Crash Cushion Defect Record | Defect Record defines the type of defect, date and time of identification and an indication of its location. This record is only applicable to Crash Cushion (RRCC). |  |  | Inventory | Start Chainage | The along carriageway position corresponding to the beginning of a linear or polygon record, as measured within the section. | Mandatory | Decimal |  |  |  | 4 | 1 | [6 empty] | STCHAIN
Condition & Performance | Defects | Road Restraint | Crash Cushion Defect Record | Defect Record defines the type of defect, date and time of identification and an indication of its location. This record is only applicable to Crash Cushion (RRCC). |  |  | Inventory | System ID | The unique identity code for this item in its current prime system. | Mandatory | String | [11 empty] | SYSTEM_ID
Condition & Performance | Defects | Road Restraint | Crash Cushion Defect Record | Defect Record defines the type of defect, date and time of identification and an indication of its location. This record is only applicable to Crash Cushion (RRCC). |  |  | Maintenance | Time of Defect Identification | Time the defect was identified. Should be recorded in the following format - HH:MM. | Required | Time | [11 empty] | TIME_DEFID
Condition & Performance | Defects | Road Restraint | Crash Cushion Defect Record | Defect Record defines the type of defect, date and time of identification and an indication of its location. This record is only applicable to Crash Cushion (RRCC). |  |  | System | Weather Conditions | Weather conditions at the time the defect was identified. | Optional | String | [11 empty] | WEATH_COND
Condition & Performance | Defects | Road Restraint | Crash Cushion Defect Record | Defect Record defines the type of defect, date and time of identification and an indication of its location. This record is only applicable to Crash Cushion (RRCC). |  |  | Inventory | X End (Easting) | OS Easting coordinate, at the end of the record. | Mandatory | Decimal |  |  |  | 9 | 3 | [6 empty] | ENDX
Condition & Performance | Defects | Road Restraint | Crash Cushion Defect Record | Defect Record defines the type of defect, date and time of identification and an indication of its location. This record is only applicable to Crash Cushion (RRCC). |  |  | Maintenance | X Start (Easting) | OS Easting coordinate, at the beginning of the record. | Mandatory | Decimal |  |  |  | 9 | 3 | [6 empty] | STARTX
Condition & Performance | Defects | Road Restraint | Crash Cushion Defect Record | Defect Record defines the type of defect, date and time of identification and an indication of its location. This record is only applicable to Crash Cushion (RRCC). |  |  | Maintenance | Y End (Northing) | OS Northing coordinate, at the end of the record. | Mandatory | Decimal |  |  |  | 9 | 3 | [6 empty] | ENDY
Condition & Performance | Defects | Road Restraint | Crash Cushion Defect Record | Defect Record defines the type of defect, date and time of identification and an indication of its location. This record is only applicable to Crash Cushion (RRCC). |  |  | Maintenance | Y Start (Northing) | OS Northing coordinate, at the beginning of the record. | Mandatory | Decimal |  |  |  | 9 | 3 | [6 empty] | STARTY
Condition & Performance | Defects | Ancillary | Crisis Signage Defect Record | Defect Record defines the type of defect, date and time of identification and an indication of its location. This record is only applicable to Crisis Signage (ANCS). |  |  | Maintenance | Date of Defect Identification | Should take the form DD-MON-YYYY. | Mandatory | Date | [11 empty] | DATE_DEFID
Condition & Performance | Defects | Ancillary | Crisis Signage Defect Record | Defect Record defines the type of defect, date and time of identification and an indication of its location. This record is only applicable to Crisis Signage (ANCS). |  |  | Maintenance | Defect Cause | Defines the probable cause of the defect. | Required | String | DEFECT_CAUSE | Square Metres | [9 empty] | DEF_CAUSE
Condition & Performance | Defects | Ancillary | Crisis Signage Defect Record | Defect Record defines the type of defect, date and time of identification and an indication of its location. This record is only applicable to Crisis Signage (ANCS). |  |  | Maintenance | Defect Type | Defines the type of defect. | Mandatory | String | CRISIS_SIGNAGE_DEFECT_TYPE | [10 empty] | DEF_TYPE
Condition & Performance | Defects | Ancillary | Crisis Signage Defect Record | Defect Record defines the type of defect, date and time of identification and an indication of its location. This record is only applicable to Crisis Signage (ANCS). |  |  | Inventory | Description | Relevant information pertaining to the defect; if required. | Optional | String | [11 empty] | DESCRIPTIO
Condition & Performance | Defects | Ancillary | Crisis Signage Defect Record | Defect Record defines the type of defect, date and time of identification and an indication of its location. This record is only applicable to Crisis Signage (ANCS). |  |  | Maintenance | Recommended Action |  | Mandatory | String | [11 empty] | REC_ACTION
Condition & Performance | Defects | Ancillary | Crisis Signage Defect Record | Defect Record defines the type of defect, date and time of identification and an indication of its location. This record is only applicable to Crisis Signage (ANCS). |  |  | Maintenance | Reference ID | System ID of the asset the defect was identified against. | Mandatory | String | [11 empty] | REF_ID
Condition & Performance | Defects | Ancillary | Crisis Signage Defect Record | Defect Record defines the type of defect, date and time of identification and an indication of its location. This record is only applicable to Crisis Signage (ANCS). |  |  | Maintenance | Reference ID - Safety Patrol Record | The System ID of the relevant Safety Patrol. | Mandatory | String | [11 empty] | REF_ID_SPR
Condition & Performance | Defects | Ancillary | Crisis Signage Defect Record | Defect Record defines the type of defect, date and time of identification and an indication of its location. This record is only applicable to Crisis Signage (ANCS). |  |  | System | Risk Level | Defines the risk of the defect. Based on GS 801 (Clause E/1.3). | Required | String | DEFECT_RISK_LEVEL | [10 empty] | RISK_LEV
Condition & Performance | Defects | Ancillary | Crisis Signage Defect Record | Defect Record defines the type of defect, date and time of identification and an indication of its location. This record is only applicable to Crisis Signage (ANCS). |  |  | System | System ID | The unique identity code for this item in its current prime system. | Mandatory | String | [11 empty] | SYSTEM_ID
Condition & Performance | Defects | Ancillary | Crisis Signage Defect Record | Defect Record defines the type of defect, date and time of identification and an indication of its location. This record is only applicable to Crisis Signage (ANCS). |  |  | System | Time of Defect Identification | Time the defect was identified. Should be recorded in the following format - HH:MM. | Required | Time | [11 empty] | TIME_DEFID
Condition & Performance | Defects | Ancillary | Crisis Signage Defect Record | Defect Record defines the type of defect, date and time of identification and an indication of its location. This record is only applicable to Crisis Signage (ANCS). |  |  | Maintenance | Weather Conditions | Weather conditions at the time the defect was identified. | Optional | String |  | Square Metres | [9 empty] | WEATH_COND
Condition & Performance | Defects | Ancillary | Crisis Signage Defect Record | Defect Record defines the type of defect, date and time of identification and an indication of its location. This record is only applicable to Crisis Signage (ANCS). |  |  | Inventory | X (Easting) | OS Easting Coordinate. | Mandatory | Decimal |  |  |  | 9 | 3 | [6 empty] | XCOORD
Condition & Performance | Defects | Ancillary | Crisis Signage Defect Record | Defect Record defines the type of defect, date and time of identification and an indication of its location. This record is only applicable to Crisis Signage (ANCS). |  |  | Maintenance | Y (Northing) | OS Northing Coordinate. | Mandatory | Decimal |  |  |  | 9 | 3 | [6 empty] | YCOORD
Maintenance |  | Drainage | Cycle Isolation Valves Activity Record | Record table for the 'Cycle isolation valves' maintenance activity defined in GM 701. See Appendix B of Part 2 - Requirements and Additional Information for the applicable assets. |  |  | Inventory | Activity Completed | Was the activity completed? | Required | String | MAINTENANCE_ACTIVITY_COMPLETED | [10 empty] | ACT_COMP
Maintenance |  | Drainage | Cycle Isolation Valves Activity Record | Record table for the 'Cycle isolation valves' maintenance activity defined in GM 701. See Appendix B of Part 2 - Requirements and Additional Information for the applicable assets. |  |  | System | Additional Information | A text note to provide specific information about the activity, in cases where an attribute value is set to "Other". | Conditional | String |  |  | 50 | [8 empty] | ASSET_INFO
Maintenance |  | Drainage | Cycle Isolation Valves Activity Record | Record table for the 'Cycle isolation valves' maintenance activity defined in GM 701. See Appendix B of Part 2 - Requirements and Additional Information for the applicable assets. |  |  | Inventory | Date-Time Completed | Date and time the activity was completed. Only required if the activity was completed. | Required | String | [11 empty] | D_T_COMP
Maintenance |  | Drainage | Cycle Isolation Valves Activity Record | Record table for the 'Cycle isolation valves' maintenance activity defined in GM 701. See Appendix B of Part 2 - Requirements and Additional Information for the applicable assets. |  |  | Maintenance | Reason for Non-Completion | Explanation of why the activity was not completed. Only required if an activity was attempted but incomplete or not attempted. | Conditional | String | REASON_FOR_NON_COMPLETION | [10 empty] | REA_NON_C
Maintenance |  | Drainage | Cycle Isolation Valves Activity Record | Record table for the 'Cycle isolation valves' maintenance activity defined in GM 701. See Appendix B of Part 2 - Requirements and Additional Information for the applicable assets. |  |  | Inventory | Reference ID | System ID to the asset for which the activity was undertaken against. | Required | String | [11 empty] | REF_ID
Maintenance |  | Drainage | Cycle Isolation Valves Activity Record | Record table for the 'Cycle isolation valves' maintenance activity defined in GM 701. See Appendix B of Part 2 - Requirements and Additional Information for the applicable assets. |  |  | Maintenance | Reference ID - Maintenance Record | The system ID of the relevant Maintenance Record. | Required | String | [11 empty] | REF_ID_MAR
Maintenance |  | Drainage | Cycle Isolation Valves Activity Record | Record table for the 'Cycle isolation valves' maintenance activity defined in GM 701. See Appendix B of Part 2 - Requirements and Additional Information for the applicable assets. |  |  | Inventory | System ID | The unique identity code for this item in its current prime system. | Required | String | [11 empty] | SYSTEM_ID
Maintenance |  | Drainage | Cycle Isolation Valves Activity Record | Record table for the 'Cycle isolation valves' maintenance activity defined in GM 701. See Appendix B of Part 2 - Requirements and Additional Information for the applicable assets. |  |  | Maintenance | Valve Open Status |  | Required | String | MAINTENANCE_ACTIVITY_VALVE_OPEN_STATUS | [10 empty] | VALVE_O_S
Maintenance |  | Drainage | Cycle Isolation Valves Activity Record | Record table for the 'Cycle isolation valves' maintenance activity defined in GM 701. See Appendix B of Part 2 - Requirements and Additional Information for the applicable assets. |  |  | System | Valve Seal Status |  | Required | String | MAINTENANCE_ACTIVITY_VALVE_SEAL_STATUS | [10 empty] | VALVE_S_S
Maintenance |  | Drainage | Cycle Isolation Valves Activity Record | Record table for the 'Cycle isolation valves' maintenance activity defined in GM 701. See Appendix B of Part 2 - Requirements and Additional Information for the applicable assets. |  |  | System | Valve Status |  | Required | String | MAINTENANCE_ACTIVITY_VALVE_STATUS | [10 empty] | VALVE_ST
|  | Structures | Date Source Usage | Ways in which a particular date source may be used, e.g. 'Steady state assessment programme', '40 tonne assessment and strengthening programme' etc. |  |  | Inventory | Description | Description of usage type, e g. 'Steady state assessment programme' etc. | Mandatory | String
|  | Structures | Date Source Usage | Ways in which a particular date source may be used, e.g. 'Steady state assessment programme', '40 tonne assessment and strengthening programme' etc. |  |  | System | Disp Seq |  | Mandatory | Integer
|  | Structures | Date Source Usage | Ways in which a particular date source may be used, e.g. 'Steady state assessment programme', '40 tonne assessment and strengthening programme' etc. |  |  | Operate | Retired |  | Mandatory | Boolean | ALL_YES_NO
|  | Structures | Date Source Usage | Ways in which a particular date source may be used, e.g. 'Steady state assessment programme', '40 tonne assessment and strengthening programme' etc. |  |  | System | System ID | The unique identity code for this item in its current prime system. | Mandatory | String
|  | Structures | Date Source Usage Link | Provides a many to many relationship between 'Date Source' and 'Date Source Usage'. |  |  | System | Reference ID - Date Source Usage | Reference to the Date Source Usage table. | Mandatory | String
|  | Structures | Date Source Usage Link | Provides a many to many relationship between 'Date Source' and 'Date Source Usage'. |  |  | Operate | Source of Date |  | Mandatory | String | ST_DATE_SOURCE
|  | Structures | Date Source Usage Link | Provides a many to many relationship between 'Date Source' and 'Date Source Usage'. |  |  | System | System ID | The unique identity code for this item in its current prime system. | Mandatory | String
Maintenance |  | Drainage | De-Silt Culvert Activity Record | Record table for the 'De-silt and remove all material that could impair operation' maintenance activity defined in GM 701. See Appendix B of Part 2 - Requirements and Additional Information for the applicable assets. |  |  | Maintenance | Activity Completed | Was the activity completed? | Required | String | MAINTENANCE_ACTIVITY_COMPLETED | [10 empty] | ACT_COMP
Maintenance |  | Drainage | De-Silt Culvert Activity Record | Record table for the 'De-silt and remove all material that could impair operation' maintenance activity defined in GM 701. See Appendix B of Part 2 - Requirements and Additional Information for the applicable assets. |  |  | Maintenance | Additional Information | A text note to provide specific information about the activity, in cases where an attribute value is set to "Other". | Conditional | String |  |  | 50 | [8 empty] | ASSET_INFO
Maintenance |  | Drainage | De-Silt Culvert Activity Record | Record table for the 'De-silt and remove all material that could impair operation' maintenance activity defined in GM 701. See Appendix B of Part 2 - Requirements and Additional Information for the applicable assets. |  |  | Maintenance | Date-Time Completed | Date and time the activity was completed. Only required if the activity was completed. | Required | String | [11 empty] | D_T_COMP
Maintenance |  | Drainage | De-Silt Culvert Activity Record | Record table for the 'De-silt and remove all material that could impair operation' maintenance activity defined in GM 701. See Appendix B of Part 2 - Requirements and Additional Information for the applicable assets. |  |  | System | Percentage Full | Defines how full the asset is before the activity is undertaken. | Required | String | MAINTENANCE_ACTIVITY_PERCENT_FULL | [10 empty] | PER_FULL
Maintenance |  | Drainage | De-Silt Culvert Activity Record | Record table for the 'De-silt and remove all material that could impair operation' maintenance activity defined in GM 701. See Appendix B of Part 2 - Requirements and Additional Information for the applicable assets. |  |  | System | Reason for Non-Completion | Explanation of why the activity was not completed. Only required if an activity was attempted but incomplete or not attempted. | Conditional | String | REASON_FOR_NON_COMPLETION | [10 empty] | REA_NON_C
Maintenance |  | Drainage | De-Silt Culvert Activity Record | Record table for the 'De-silt and remove all material that could impair operation' maintenance activity defined in GM 701. See Appendix B of Part 2 - Requirements and Additional Information for the applicable assets. |  |  | Inventory | Reference ID | System ID to the asset for which the activity was undertaken against. | Required | String | [11 empty] | REF_ID
Maintenance |  | Drainage | De-Silt Culvert Activity Record | Record table for the 'De-silt and remove all material that could impair operation' maintenance activity defined in GM 701. See Appendix B of Part 2 - Requirements and Additional Information for the applicable assets. |  |  | Inventory | Reference ID - Maintenance Record | The system ID of the relevant Maintenance Record. | Required | String | [11 empty] | REF_ID_MAR
Maintenance |  | Drainage | De-Silt Culvert Activity Record | Record table for the 'De-silt and remove all material that could impair operation' maintenance activity defined in GM 701. See Appendix B of Part 2 - Requirements and Additional Information for the applicable assets. |  |  | Maintenance | System ID | The unique identity code for this item in its current prime system. | Required | String | [11 empty] | SYSTEM_ID
|  | Structures | Defect | Records the specific defect that has been identified against component and the severity. |  |  | Operate | Date Created | Should take the form DD-MON-YYYY. | Mandatory | Date
|  | Structures | Defect | Records the specific defect that has been identified against component and the severity. |  |  | Condition & Performance | Defect Type |  | Mandatory | String | ST_DEFECT_TYPE
|  | Structures | Defect | Records the specific defect that has been identified against component and the severity. |  |  | Operate | Ignore |  | Mandatory | String
|  | Structures | Defect | Records the specific defect that has been identified against component and the severity. |  |  | Operate | Original Def Id |  | Mandatory | Integer
|  | Structures | Defect | Records the specific defect that has been identified against component and the severity. |  |  | System | Reference ID - Event | Reference to the Event table. | Mandatory | String
|  | Structures | Defect | Records the specific defect that has been identified against component and the severity. |  |  | System | System ID | The unique identity code for this item in its current prime system. | Mandatory | String
|  | Structures | Defect Record | Linking table that links the Defect table with the Structure Record table. |  |  | System | Reference ID - Defect | Reference to the Defect table. | Mandatory | String
|  | Structures | Defect Record | Linking table that links the Defect table with the Structure Record table. |  |  | System | Reference ID - Structure Record | Reference to the Structure Record table. | Mandatory | String
|  | Structures | Defect Record | Linking table that links the Defect table with the Structure Record table. |  |  | System | System ID | The unique identity code for this item in its current prime system. | Mandatory | String
|  | Structures | Defect Severity | See Appendix D of Part 2 - Requirements and Additional Information for further details. |  |  | Inventory | Description |  | Optional | String
|  | Structures | Defect Severity | See Appendix D of Part 2 - Requirements and Additional Information for further details. |  |  | Inventory | Keycode |  | Mandatory | String | ST_DEFECT_SEVERITY
|  | Structures | Defect Severity | See Appendix D of Part 2 - Requirements and Additional Information for further details. |  |  | System | System ID | The unique identity code for this item in it's current prime system. | Mandatory | String
|  | Structures | Defect Severity | See Appendix D of Part 2 - Requirements and Additional Information for further details. |  |  | Inventory | Type |  | Mandatory | String | ST_DEFECT_SEVERITY_TYPE
|  | Structures | Defect Severity | See Appendix D of Part 2 - Requirements and Additional Information for further details. |  |  | Operate | Value |  | Mandatory | Integer
|  | Structures | Defect Type | See Appendix D of Part 2 - Requirements and Additional Information for further details. |  |  | Operate | Defect Filter Description |  | Mandatory | String | ST_DEFECT_TYPE_FILTER_DESCRIPTION
|  | Structures | Defect Type | See Appendix D of Part 2 - Requirements and Additional Information for further details. |  |  | Inventory | Description |  | Optional | String
|  | Structures | Defect Type | See Appendix D of Part 2 - Requirements and Additional Information for further details. |  |  | Inventory | Keycode |  | Mandatory | String | ST_DEFECT_TYPE
|  | Structures | Defect Type | See Appendix D of Part 2 - Requirements and Additional Information for further details. |  |  | Operate | Message |  | Mandatory | String
|  | Structures | Defect Type | See Appendix D of Part 2 - Requirements and Additional Information for further details. |  |  | System | System ID | The unique identity code for this item in it's current prime system. | Mandatory | String
|  | Structures | Defect Type | See Appendix D of Part 2 - Requirements and Additional Information for further details. |  |  | Inventory | Type |  | Mandatory | String | ST_DEFECT_SEVERITY_TYPE
|  | Structures | Departure | A Departure from Standard is where the designer is not following the requirements of the design manual. The departure or relaxation from the standard should ensure safety standards, maintainability and provide good value for money on a whole life cost basis. |  |  | Construct | Date of Agreement | Should take the form DD-MON-YYYY. | Mandatory | Date
|  | Structures | Departure | A Departure from Standard is where the designer is not following the requirements of the design manual. The departure or relaxation from the standard should ensure safety standards, maintainability and provide good value for money on a whole life cost basis. |  |  | Construct | Decision Summary |  | Mandatory | String |  |  | 4000
|  | Structures | Departure | A Departure from Standard is where the designer is not following the requirements of the design manual. The departure or relaxation from the standard should ensure safety standards, maintainability and provide good value for money on a whole life cost basis. |  |  | Construct | Departure - DAS ID | The unique identifier within the WebDAS system corresponding to an approved Departure from Standard. | Mandatory | String
|  | Structures | Departure | A Departure from Standard is where the designer is not following the requirements of the design manual. The departure or relaxation from the standard should ensure safety standards, maintainability and provide good value for money on a whole life cost basis. |  |  | Construct | Implications |  | Mandatory | String |  |  | 2000
|  | Structures | Departure | A Departure from Standard is where the designer is not following the requirements of the design manual. The departure or relaxation from the standard should ensure safety standards, maintainability and provide good value for money on a whole life cost basis. |  |  | Construct | Keywords |  | Mandatory | String |  |  | 4000
|  | Structures | Departure | A Departure from Standard is where the designer is not following the requirements of the design manual. The departure or relaxation from the standard should ensure safety standards, maintainability and provide good value for money on a whole life cost basis. |  |  | Construct | Maintenance Activity Review Needed |  | Mandatory | String |  |  | 1
|  | Structures | Departure | A Departure from Standard is where the designer is not following the requirements of the design manual. The departure or relaxation from the standard should ensure safety standards, maintainability and provide good value for money on a whole life cost basis. |  |  | System | Reference ID - Structure | Reference to the Structure table. | Mandatory | String
|  | Structures | Departure | A Departure from Standard is where the designer is not following the requirements of the design manual. The departure or relaxation from the standard should ensure safety standards, maintainability and provide good value for money on a whole life cost basis. |  |  | Construct | Standard Departed From |  | Mandatory | String |  |  | 250
|  | Structures | Departure | A Departure from Standard is where the designer is not following the requirements of the design manual. The departure or relaxation from the standard should ensure safety standards, maintainability and provide good value for money on a whole life cost basis. |  |  | Construct | Summary |  | Mandatory | String |  |  | 4000
|  | Structures | Departure | A Departure from Standard is where the designer is not following the requirements of the design manual. The departure or relaxation from the standard should ensure safety standards, maintainability and provide good value for money on a whole life cost basis. |  |  | System | System ID | The unique identity code for this item in its current prime system. | Mandatory | String
|  | Structures | Departure | A Departure from Standard is where the designer is not following the requirements of the design manual. The departure or relaxation from the standard should ensure safety standards, maintainability and provide good value for money on a whole life cost basis. |  |  | Construct | Year of Standard |  | Mandatory | String |  |  | 4
|  | Structures | Departure Version | Acts as summary of the departure from standards that have been approved for a structure, providing operational information around the effects of the departure on the structure. |  |  | Construct | Date of Agreement | Should take the form DD-MON-YYYY. | Mandatory | Date
|  | Structures | Departure Version | Acts as summary of the departure from standards that have been approved for a structure, providing operational information around the effects of the departure on the structure. |  |  | Operate | Decision |  | Mandatory | String
|  | Structures | Departure Version | Acts as summary of the departure from standards that have been approved for a structure, providing operational information around the effects of the departure on the structure. |  |  | Operate | Effects |  | Mandatory | String
|  | Structures | Departure Version | Acts as summary of the departure from standards that have been approved for a structure, providing operational information around the effects of the departure on the structure. |  |  | Construct | Keywords |  | Mandatory | String
|  | Structures | Departure Version | Acts as summary of the departure from standards that have been approved for a structure, providing operational information around the effects of the departure on the structure. |  |  | Operate | Maintenance Activity Review |  | Mandatory | String
|  | Structures | Departure Version | Acts as summary of the departure from standards that have been approved for a structure, providing operational information around the effects of the departure on the structure. |  |  | System | Reference ID - Departure | Reference to the Departure table. | Mandatory | String
|  | Structures | Departure Version | Acts as summary of the departure from standards that have been approved for a structure, providing operational information around the effects of the departure on the structure. |  |  | System | Reference ID - Event | Reference to the Event table. | Mandatory | String
|  | Structures | Departure Version | Acts as summary of the departure from standards that have been approved for a structure, providing operational information around the effects of the departure on the structure. |  |  | System | Reference ID - Structure | Reference to the Structure table. | Mandatory | String
|  | Structures | Departure Version | Acts as summary of the departure from standards that have been approved for a structure, providing operational information around the effects of the departure on the structure. |  |  | System | Reference ID - TA Structure Work | Reference to the TA Structure Work table. | Mandatory | String
|  | Structures | Departure Version | Acts as summary of the departure from standards that have been approved for a structure, providing operational information around the effects of the departure on the structure. |  |  | Operate | Standard |  | Mandatory | String
|  | Structures | Departure Version | Acts as summary of the departure from standards that have been approved for a structure, providing operational information around the effects of the departure on the structure. |  |  | Inventory | Status |  | Mandatory | String
|  | Structures | Departure Version | Acts as summary of the departure from standards that have been approved for a structure, providing operational information around the effects of the departure on the structure. |  |  | Construct | Summary |  | Mandatory | String
|  | Structures | Departure Version | Acts as summary of the departure from standards that have been approved for a structure, providing operational information around the effects of the departure on the structure. |  |  | System | System ID | The unique identity code for this item in its current prime system. | Mandatory | String
|  | Structures | Departure Version | Acts as summary of the departure from standards that have been approved for a structure, providing operational information around the effects of the departure on the structure. |  |  | Construct | Year of Standard |  | Mandatory | String
|  | Structures | Diversion Route Score | Lookup table of diversion route scores for a combination of restricted route and diversion route types |  |  | Operate | Diversion Route Type |  | Mandatory | String | ST_ROUTE_TYPE
|  | Structures | Diversion Route Score | Lookup table of diversion route scores for a combination of restricted route and diversion route types |  |  | Operate | Environmental Impact |  | Mandatory | String | ST_ENVIRONMENTAL_IMPACT
|  | Structures | Diversion Route Score | Lookup table of diversion route scores for a combination of restricted route and diversion route types |  |  | Operate | Restricted Route Type |  | Mandatory | String | ST_ROUTE_TYPE
|  | Structures | Diversion Route Score | Lookup table of diversion route scores for a combination of restricted route and diversion route types |  |  | Operate | Score | The diversion route scores for this combination of restricted route and diversion route types. | Mandatory | Integer
|  | Structures | Diversion Route Score | Lookup table of diversion route scores for a combination of restricted route and diversion route types |  |  | System | System ID | The unique identity code for this item in its current prime system. | Mandatory | String
|  | Structures | Element Analysis Type | Linking table between the Analysis Factors Type and NATS element type tables. |  |  | Operate | Analysis Factors Type |  | Mandatory | String | ST_ANALYSIS_FACTORS_TYPE
|  | Structures | Element Analysis Type | Linking table between the Analysis Factors Type and NATS element type tables. |  |  | Operate | NATS Element Type |  | Mandatory | String | NATS_ELEMENT_TYPE
|  | Structures | Element Analysis Type | Linking table between the Analysis Factors Type and NATS element type tables. |  |  | Operate | Retired |  | Mandatory | Boolean | ALL_YES_NO
|  | Structures | Element Analysis Type | Linking table between the Analysis Factors Type and NATS element type tables. |  |  | System | System ID | The unique identity code for this item in its current prime system. | Mandatory | String
|  | Structures | Element Condition Score | Links the Defect Extent and Defect Severity tables to summarise for a specific structures condition score to be determined. |  |  | Condition & Performance | Defect Extent |  | Mandatory | String | ST_DEFECT_EXTENT
|  | Structures | Element Condition Score | Links the Defect Extent and Defect Severity tables to summarise for a specific structures condition score to be determined. |  |  | Condition & Performance | Defect Severity |  | Mandatory | String | ST_DEFECT_SEVERITY
|  | Structures | Element Condition Score | Links the Defect Extent and Defect Severity tables to summarise for a specific structures condition score to be determined. |  |  | Operate | Score |  | Mandatory | Integer
|  | Structures | Element Condition Score | Links the Defect Extent and Defect Severity tables to summarise for a specific structures condition score to be determined. |  |  | System | System ID | The unique identity code for this item in its current prime system. | Mandatory | String
|  | Structures | Element Condition Score for Children | Links the Defect Extent and Defect Severity tables of a specific element to allow a condition score at the component level. |  |  | Inventory | Component Type | Specifics the type of. structural component present on a structure. | Mandatory | String | ST_COMPONENT_TYPE
|  | Structures | Element Condition Score for Children | Links the Defect Extent and Defect Severity tables of a specific element to allow a condition score at the component level. |  |  | Condition & Performance | Defect Extent |  | Mandatory | String | ST_DEFECT_EXTENT
|  | Structures | Element Condition Score for Children | Links the Defect Extent and Defect Severity tables of a specific element to allow a condition score at the component level. |  |  | Condition & Performance | Defect Severity |  | Mandatory | String | ST_DEFECT_SEVERITY
|  | Structures | Element Condition Score for Children | Links the Defect Extent and Defect Severity tables of a specific element to allow a condition score at the component level. |  |  | Operate | Element Condition Score |  | Mandatory | Integer
|  | Structures | Element Condition Score for Children | Links the Defect Extent and Defect Severity tables of a specific element to allow a condition score at the component level. |  |  | System | System ID | The unique identity code for this item in its current prime system. | Mandatory | String
|  | Structures | Element Importance Matrix | Creates a matrix to determine a components importance in the structural hierarchy. |  |  | Inventory | Component Type | Specifics the type of. structural component present on a structure. | Mandatory | String | ST_COMPONENT_TYPE
|  | Structures | Element Importance Matrix | Creates a matrix to determine a components importance in the structural hierarchy. |  |  | Operate | Element Importance |  | Mandatory | String | ST_ELEMENT_IMPORTANCE
|  | Structures | Element Importance Matrix | Creates a matrix to determine a components importance in the structural hierarchy. |  |  | Inventory | Structure Type | Specifies the specific Structures sub-class. | Mandatory | String | ST_STRUCTURE_TYPE
|  | Structures | Element Importance Matrix | Creates a matrix to determine a components importance in the structural hierarchy. |  |  | System | System ID | The unique identity code for this item in its current prime system. | Mandatory | String
|  | Structures | Element Inspection Type | Links the structural element to a defect associated inspection factor. |  |  | Operate | Inspection Factors Type |  | Mandatory | String | ST_INSPECTION_FACTORS_TYPE
|  | Structures | Element Inspection Type | Links the structural element to a defect associated inspection factor. |  |  | Operate | NATS Element Type |  | Mandatory | String | NATS_ELEMENT_TYPE
|  | Structures | Element Inspection Type | Links the structural element to a defect associated inspection factor. |  |  | Operate | Retired |  | Mandatory | Boolean | ALL_YES_NO
|  | Structures | Element Inspection Type | Links the structural element to a defect associated inspection factor. |  |  | System | System ID | The unique identity code for this item in its current prime system. | Mandatory | String
Maintenance |  | Drainage | Empty Gully Activity Record | Record table for the 'Gully emptying including clearing of covers' maintenance activity defined in GM 701. See Appendix B of Part 2 - Requirements and Additional Information for the applicable assets. |  |  | System | Activity Completed | Was the activity completed? | Required | String | MAINTENANCE_ACTIVITY_COMPLETED | [10 empty] | ACT_COMP
Maintenance |  | Drainage | Empty Gully Activity Record | Record table for the 'Gully emptying including clearing of covers' maintenance activity defined in GM 701. See Appendix B of Part 2 - Requirements and Additional Information for the applicable assets. |  |  | Maintenance | Additional Information | A text note to provide specific information about the activity, in cases where an attribute value is set to "Other". | Conditional | String |  |  | 50 | [8 empty] | ASSET_INFO
Maintenance |  | Drainage | Empty Gully Activity Record | Record table for the 'Gully emptying including clearing of covers' maintenance activity defined in GM 701. See Appendix B of Part 2 - Requirements and Additional Information for the applicable assets. |  |  | Maintenance | Date-Time Completed | Date and time the activity was completed. Only required if the activity was completed. | Required | String | [11 empty] | D_T_COMP
Maintenance |  | Drainage | Empty Gully Activity Record | Record table for the 'Gully emptying including clearing of covers' maintenance activity defined in GM 701. See Appendix B of Part 2 - Requirements and Additional Information for the applicable assets. |  |  | System | Percentage Full | Defines how full the asset is before the activity is undertaken. | Required | String | MAINTENANCE_ACTIVITY_PERCENT_FULL | [10 empty] | PER_FULL
Maintenance |  | Drainage | Empty Gully Activity Record | Record table for the 'Gully emptying including clearing of covers' maintenance activity defined in GM 701. See Appendix B of Part 2 - Requirements and Additional Information for the applicable assets. |  |  | Condition &amp; Performance | Reason for Non-Completion | Explanation of why the activity was not completed. Only required if an activity was attempted but incomplete or not attempted. | Conditional | String | REASON_FOR_NON_COMPLETION | [10 empty] | REA_NON_C
Maintenance |  | Drainage | Empty Gully Activity Record | Record table for the 'Gully emptying including clearing of covers' maintenance activity defined in GM 701. See Appendix B of Part 2 - Requirements and Additional Information for the applicable assets. |  |  | Condition & Performance | Reference ID | System ID to the asset for which the activity was undertaken against. | Required | String | [11 empty] | REF_ID
Maintenance |  | Drainage | Empty Gully Activity Record | Record table for the 'Gully emptying including clearing of covers' maintenance activity defined in GM 701. See Appendix B of Part 2 - Requirements and Additional Information for the applicable assets. |  |  | Condition & Performance | Reference ID - Maintenance Record | The system ID of the relevant Maintenance Record. | Required | String | [11 empty] | REF_ID_MAR
Maintenance |  | Drainage | Empty Gully Activity Record | Record table for the 'Gully emptying including clearing of covers' maintenance activity defined in GM 701. See Appendix B of Part 2 - Requirements and Additional Information for the applicable assets. |  |  | Inventory | System ID | The unique identity code for this item in its current prime system. | Required | String | [11 empty] | SYSTEM_ID
Condition & Performance | Defects | Road Restraint | End Terminal Defect Record | Defect Record defines the type of defect, date and time of identification and an indication of its location. This record is only applicable to End Terminal (RRET). |  |  | System | Date of Defect Identification | Should take the form DD-MON-YYYY. | Mandatory | Date | [11 empty] | DATE_DEFID
Condition & Performance | Defects | Road Restraint | End Terminal Defect Record | Defect Record defines the type of defect, date and time of identification and an indication of its location. This record is only applicable to End Terminal (RRET). |  |  | System | Defect Cause | Defines the probable cause of the defect. | Required | String | DEFECT_CAUSE | [10 empty] | DEF_CAUSE
Condition & Performance | Defects | Road Restraint | End Terminal Defect Record | Defect Record defines the type of defect, date and time of identification and an indication of its location. This record is only applicable to End Terminal (RRET). |  |  | Inventory | Defect Type | Defines the type of defect. | Mandatory | String | END_TERMINAL_DEFECT_TYPE | [10 empty] | DEF_TYPE
Condition & Performance | Defects | Road Restraint | End Terminal Defect Record | Defect Record defines the type of defect, date and time of identification and an indication of its location. This record is only applicable to End Terminal (RRET). |  |  | Operate | Description | Relevant information pertaining to the defect; if required. | Optional | String | [11 empty] | DESCRIPTIO
Condition & Performance | Defects | Road Restraint | End Terminal Defect Record | Defect Record defines the type of defect, date and time of identification and an indication of its location. This record is only applicable to End Terminal (RRET). |  |  | System | End Chainage | The along carriageway position corresponding to the termination of a linear or polygon record, as measured within the section. | Mandatory | Decimal |  |  |  | 4 | 1 | [6 empty] | ENDCHAIN
Condition & Performance | Defects | Road Restraint | End Terminal Defect Record | Defect Record defines the type of defect, date and time of identification and an indication of its location. This record is only applicable to End Terminal (RRET). |  |  | Inventory | Recommended Action |  | Mandatory | String | [11 empty] | REC_ACTION
Condition & Performance | Defects | Road Restraint | End Terminal Defect Record | Defect Record defines the type of defect, date and time of identification and an indication of its location. This record is only applicable to End Terminal (RRET). |  |  | System | Reference ID | System ID of the asset the defect was identified against. | Mandatory | String | [11 empty] | REF_ID
Condition & Performance | Defects | Road Restraint | End Terminal Defect Record | Defect Record defines the type of defect, date and time of identification and an indication of its location. This record is only applicable to End Terminal (RRET). |  |  | System | Reference ID - Safety Patrol Record | The System ID of the relevant Safety Patrol. | Mandatory | String | [11 empty] | REF_ID_SPR
Condition & Performance | Defects | Road Restraint | End Terminal Defect Record | Defect Record defines the type of defect, date and time of identification and an indication of its location. This record is only applicable to End Terminal (RRET). |  |  | Maintenance | Risk Level | Defines the risk of the defect. Based on GS 801 (Clause E/1.3). | Required | String | DEFECT_RISK_LEVEL | [10 empty] | RISK_LEV
Condition & Performance | Defects | Road Restraint | End Terminal Defect Record | Defect Record defines the type of defect, date and time of identification and an indication of its location. This record is only applicable to End Terminal (RRET). |  |  | Inventory | Start Chainage | The along carriageway position corresponding to the beginning of a linear or polygon record, as measured within the section. | Mandatory | Decimal |  |  |  | 4 | 1 | [6 empty] | STCHAIN
Condition & Performance | Defects | Road Restraint | End Terminal Defect Record | Defect Record defines the type of defect, date and time of identification and an indication of its location. This record is only applicable to End Terminal (RRET). |  |  | Condition & Performance | System ID | The unique identity code for this item in its current prime system. | Mandatory | String | [11 empty] | SYSTEM_ID
Condition & Performance | Defects | Road Restraint | End Terminal Defect Record | Defect Record defines the type of defect, date and time of identification and an indication of its location. This record is only applicable to End Terminal (RRET). |  |  | Maintenance | Time of Defect Identification | Time the defect was identified. Should be recorded in the following format - HH:MM. | Required | Time | [11 empty] | TIME_DEFID
Condition & Performance | Defects | Road Restraint | End Terminal Defect Record | Defect Record defines the type of defect, date and time of identification and an indication of its location. This record is only applicable to End Terminal (RRET). |  |  | Maintenance | Weather Conditions | Weather conditions at the time the defect was identified. | Optional | String | [11 empty] | WEATH_COND
Condition & Performance | Defects | Road Restraint | End Terminal Defect Record | Defect Record defines the type of defect, date and time of identification and an indication of its location. This record is only applicable to End Terminal (RRET). |  |  | Inventory | X End (Easting) | OS Easting coordinate, at the end of the record. | Mandatory | Decimal |  |  |  | 9 | 3 | [6 empty] | ENDX
Condition & Performance | Defects | Road Restraint | End Terminal Defect Record | Defect Record defines the type of defect, date and time of identification and an indication of its location. This record is only applicable to End Terminal (RRET). |  |  | Maintenance | X Start (Easting) | OS Easting coordinate, at the beginning of the record. | Mandatory | Decimal |  |  |  | 9 | 3 | [6 empty] | STARTX
Condition & Performance | Defects | Road Restraint | End Terminal Defect Record | Defect Record defines the type of defect, date and time of identification and an indication of its location. This record is only applicable to End Terminal (RRET). |  |  | Maintenance | Y End (Northing) | OS Northing coordinate, at the end of the record. | Mandatory | Decimal |  |  |  | 9 | 3 | [6 empty] | ENDY
Condition & Performance | Defects | Road Restraint | End Terminal Defect Record | Defect Record defines the type of defect, date and time of identification and an indication of its location. This record is only applicable to End Terminal (RRET). |  |  | Maintenance | Y Start (Northing) | OS Northing coordinate, at the beginning of the record. | Mandatory | Decimal |  |  |  | 9 | 3 | [6 empty] | STARTY
Condition & Performance | Defects | Environmental | Environmental Defect Record (Area) | Defect Record defines the type of defect, date and time of identification and an indication of its location. This record is only applicable to assets in the Grassland, Vegetation, Water Bodies and Wildlife Structures sub-classes. |  |  | Inventory | Area | Area covered by the defect. | Optional | Decimal | [11 empty] | AREA
Condition & Performance | Defects | Environmental | Environmental Defect Record (Area) | Defect Record defines the type of defect, date and time of identification and an indication of its location. This record is only applicable to assets in the Grassland, Vegetation, Water Bodies and Wildlife Structures sub-classes. |  |  | Condition & Performance | Date of Defect Identification | Should take the form DD-MON-YYYY. | Mandatory | Date | [11 empty] | DATE_DEFID
Condition & Performance | Defects | Environmental | Environmental Defect Record (Area) | Defect Record defines the type of defect, date and time of identification and an indication of its location. This record is only applicable to assets in the Grassland, Vegetation, Water Bodies and Wildlife Structures sub-classes. |  |  | Condition & Performance | Defect Cause | Defines the probable cause of the defect. | Required | String | DEFECT_CAUSE | [10 empty] | DEF_CAUSE
Condition & Performance | Defects | Environmental | Environmental Defect Record (Area) | Defect Record defines the type of defect, date and time of identification and an indication of its location. This record is only applicable to assets in the Grassland, Vegetation, Water Bodies and Wildlife Structures sub-classes. |  |  | Condition & Performance | Defect Type | Defines the type of defect. | Mandatory | String | ENVIRONMENTAL_DEFECT_TYPE_AREA | [10 empty] | DEF_TYPE
Condition & Performance | Defects | Environmental | Environmental Defect Record (Area) | Defect Record defines the type of defect, date and time of identification and an indication of its location. This record is only applicable to assets in the Grassland, Vegetation, Water Bodies and Wildlife Structures sub-classes. |  |  | Inventory | Description | Relevant information pertaining to the defect; if required. | Optional | String | [11 empty] | DESCRIPTIO
Condition & Performance | Defects | Environmental | Environmental Defect Record (Area) | Defect Record defines the type of defect, date and time of identification and an indication of its location. This record is only applicable to assets in the Grassland, Vegetation, Water Bodies and Wildlife Structures sub-classes. |  |  | Condition & Performance | EDR_1 | The Injurious Weeds Type attribute should only be used if DEFECT TYPE = Injurious Weeds .
Condition & Performance | Defects | Environmental | Environmental Defect Record (Area) | Defect Record defines the type of defect, date and time of identification and an indication of its location. This record is only applicable to assets in the Grassland, Vegetation, Water Bodies and Wildlife Structures sub-classes. |  |  | Inventory | EDR_2 | The Invasive Weeds Type attribute should only be used if DEFECT TYPE = Invasive Weeds.
Condition & Performance | Defects | Environmental | Environmental Defect Record (Area) | Defect Record defines the type of defect, date and time of identification and an indication of its location. This record is only applicable to assets in the Grassland, Vegetation, Water Bodies and Wildlife Structures sub-classes. |  |  | Operate | End Chainage | The along carriageway position corresponding to the termination of a linear or polygon asset, as measured within the section. | Mandatory | Decimal |  |  |  | 4 | 1 | [6 empty] | ENDCHAIN
Condition & Performance | Defects | Environmental | Environmental Defect Record (Area) | Defect Record defines the type of defect, date and time of identification and an indication of its location. This record is only applicable to assets in the Grassland, Vegetation, Water Bodies and Wildlife Structures sub-classes. |  |  | Condition & Performance | Injurious Weeds Type | Type of injurious weeds identified as a defect, as per the Weeds Act 1959. Required when the defect type if Injurious Weeds. | Conditional | String | INJURIOUS_WEED_TYPES | [10 empty] | INJ_W_TY
Condition & Performance | Defects | Environmental | Environmental Defect Record (Area) | Defect Record defines the type of defect, date and time of identification and an indication of its location. This record is only applicable to assets in the Grassland, Vegetation, Water Bodies and Wildlife Structures sub-classes. |  |  | Condition & Performance | Invasive Weeds Type | Type of invasive weeds identified as a defect, as per the Wildlife and Countryside Act 1981. Required when the defect type is Invasive Weeds. | Conditional | String | INVASIVE_WEED_TYPES | [10 empty] | INV_W_TY
Condition & Performance | Defects | Environmental | Environmental Defect Record (Area) | Defect Record defines the type of defect, date and time of identification and an indication of its location. This record is only applicable to assets in the Grassland, Vegetation, Water Bodies and Wildlife Structures sub-classes. |  |  | Condition & Performance | Recommended Action |  | Mandatory | String | [11 empty] | REC_ACTION
Condition & Performance | Defects | Environmental | Environmental Defect Record (Area) | Defect Record defines the type of defect, date and time of identification and an indication of its location. This record is only applicable to assets in the Grassland, Vegetation, Water Bodies and Wildlife Structures sub-classes. |  |  | Inventory | Reference ID | System ID of the asset the defect was identified against. | Mandatory | String | [11 empty] | REF_ID
Condition & Performance | Defects | Environmental | Environmental Defect Record (Area) | Defect Record defines the type of defect, date and time of identification and an indication of its location. This record is only applicable to assets in the Grassland, Vegetation, Water Bodies and Wildlife Structures sub-classes. |  |  | Inventory | Reference ID - Safety Patrol Record | The System ID of the relevant Safety Patrol. | Mandatory | String |  | Metres | [9 empty] | REF_ID_SPR
Condition & Performance | Defects | Environmental | Environmental Defect Record (Area) | Defect Record defines the type of defect, date and time of identification and an indication of its location. This record is only applicable to assets in the Grassland, Vegetation, Water Bodies and Wildlife Structures sub-classes. |  |  | Condition & Performance | Risk Level | Defines the risk of the defect. Based on GS 801 (Clause E/1.3). | Required | String | DEFECT_RISK_LEVEL | [10 empty] | RISK_LEV
Condition & Performance | Defects | Environmental | Environmental Defect Record (Area) | Defect Record defines the type of defect, date and time of identification and an indication of its location. This record is only applicable to assets in the Grassland, Vegetation, Water Bodies and Wildlife Structures sub-classes. |  |  | System | Start Chainage | The along carriageway position corresponding to the beginning of a linear or polygon asset, as measured within the section. | Mandatory | Decimal |  |  |  | 4 | 1 | [6 empty] | STCHAIN
Condition & Performance | Defects | Environmental | Environmental Defect Record (Area) | Defect Record defines the type of defect, date and time of identification and an indication of its location. This record is only applicable to assets in the Grassland, Vegetation, Water Bodies and Wildlife Structures sub-classes. |  |  | Inventory | System ID | The unique identity code for this item in its current prime system . | Mandatory | String | [11 empty] | SYSTEM_ID
Condition & Performance | Defects | Environmental | Environmental Defect Record (Area) | Defect Record defines the type of defect, date and time of identification and an indication of its location. This record is only applicable to assets in the Grassland, Vegetation, Water Bodies and Wildlife Structures sub-classes. |  |  | Inventory | Time of Defect Identification | Time the defect was identified. Should be recorded in the following format - HH:MM. | Mandatory | Time | [11 empty] | TIME_DEFID
Condition & Performance | Defects | Environmental | Environmental Defect Record (Area) | Defect Record defines the type of defect, date and time of identification and an indication of its location. This record is only applicable to assets in the Grassland, Vegetation, Water Bodies and Wildlife Structures sub-classes. |  |  | Condition & Performance | Weather Conditions | Weather conditions at the time the defect wasn't identified. | Optional | String | [11 empty] | WEATH_COND
Condition & Performance | Defects | Environmental | Environmental Defect Record (Area) | Defect Record defines the type of defect, date and time of identification and an indication of its location. This record is only applicable to assets in the Grassland, Vegetation, Water Bodies and Wildlife Structures sub-classes. |  |  | System | X End (Easting) | OS Easting coordinate, at the end of the record. | Mandatory | Decimal |  |  |  | 9 | 3 | [6 empty] | ENDX
Condition & Performance | Defects | Environmental | Environmental Defect Record (Area) | Defect Record defines the type of defect, date and time of identification and an indication of its location. This record is only applicable to assets in the Grassland, Vegetation, Water Bodies and Wildlife Structures sub-classes. |  |  | System | X Start (Easting) | OS Easting coordinate, at the beginning of the record. | Mandatory | Decimal |  |  |  | 9 | 3 | [6 empty] | STARTX
Condition & Performance | Defects | Environmental | Environmental Defect Record (Area) | Defect Record defines the type of defect, date and time of identification and an indication of its location. This record is only applicable to assets in the Grassland, Vegetation, Water Bodies and Wildlife Structures sub-classes. |  |  | Condition & Performance | Y End (Northing) | OS Northing coordinate, at the end of the record. | Mandatory | Decimal |  |  |  | 9 | 3 | [6 empty] | ENDY
Condition & Performance | Defects | Environmental | Environmental Defect Record (Area) | Defect Record defines the type of defect, date and time of identification and an indication of its location. This record is only applicable to assets in the Grassland, Vegetation, Water Bodies and Wildlife Structures sub-classes. |  |  | Condition & Performance | Y Start (Northing) | OS Northing coordinate, at the beginning of the record. | Mandatory | Decimal |  |  |  | 9 | 3 | [6 empty] | STARTY
Condition & Performance | Defects | Environmental | Environmental Defect Record (Points) | Defect Record defines the type of defect, date and time of identification and an indication of its location. This record is only applicable to assets in the Grassland, Vegetation, Water Bodies and Wildlife Structures sub-classes. |  |  | Inventory | Date of Defect Identification | Should take the form DD-MON-YYYY. | Mandatory | Date | [11 empty] | DATE_DEFID
Condition & Performance | Defects | Environmental | Environmental Defect Record (Points) | Defect Record defines the type of defect, date and time of identification and an indication of its location. This record is only applicable to assets in the Grassland, Vegetation, Water Bodies and Wildlife Structures sub-classes. |  |  | Inventory | Defect Cause | Defines the probable cause of the defect. | Required | String | DEFECT_CAUSE | [10 empty] | DEF_CAUSE
Condition & Performance | Defects | Environmental | Environmental Defect Record (Points) | Defect Record defines the type of defect, date and time of identification and an indication of its location. This record is only applicable to assets in the Grassland, Vegetation, Water Bodies and Wildlife Structures sub-classes. |  |  | Inventory | Defect Type | Defines the type of defect. | Mandatory | String | ENVIRONMENTAL_DEFECT_TYPE_POINT | [10 empty] | DEF_TYPE
Condition & Performance | Defects | Environmental | Environmental Defect Record (Points) | Defect Record defines the type of defect, date and time of identification and an indication of its location. This record is only applicable to assets in the Grassland, Vegetation, Water Bodies and Wildlife Structures sub-classes. |  |  | System | Description | Relevant information pertaining to the defect; if required. | Optional | String | [11 empty] | DESCRIPTIO
Condition & Performance | Defects | Environmental | Environmental Defect Record (Points) | Defect Record defines the type of defect, date and time of identification and an indication of its location. This record is only applicable to assets in the Grassland, Vegetation, Water Bodies and Wildlife Structures sub-classes. |  |  | Condition & Performance | Pathogen Type | Required when the defect type is a Pathogen. | Conditional | String | PATHOGEN_TYPE | [10 empty] | PATH_TYPE
Condition & Performance | Defects | Environmental | Environmental Defect Record (Points) | Defect Record defines the type of defect, date and time of identification and an indication of its location. This record is only applicable to assets in the Grassland, Vegetation, Water Bodies and Wildlife Structures sub-classes. |  |  | Inventory | Recommended Action |  | Mandatory | String | [11 empty] | REC_ACTION
Condition & Performance | Defects | Environmental | Environmental Defect Record (Points) | Defect Record defines the type of defect, date and time of identification and an indication of its location. This record is only applicable to assets in the Grassland, Vegetation, Water Bodies and Wildlife Structures sub-classes. |  |  | Condition & Performance | Reference ID | System ID of the asset the defect was identified against. | Mandatory | String | [11 empty] | REF_ID
Condition & Performance | Defects | Environmental | Environmental Defect Record (Points) | Defect Record defines the type of defect, date and time of identification and an indication of its location. This record is only applicable to assets in the Grassland, Vegetation, Water Bodies and Wildlife Structures sub-classes. |  |  | Condition & Performance | Reference ID - Safety Patrol Record | The System ID of the relevant Safety Patrol. | Mandatory | String | [11 empty] | REF_ID_SPR
Condition & Performance | Defects | Environmental | Environmental Defect Record (Points) | Defect Record defines the type of defect, date and time of identification and an indication of its location. This record is only applicable to assets in the Grassland, Vegetation, Water Bodies and Wildlife Structures sub-classes. |  |  | Operate | Risk Level | Defines the risk of the defect. Based on GS 801 (Clause E/1.3). | Required | String | DEFECT_RISK_LEVEL | [10 empty] | RISK_LEV
Condition & Performance | Defects | Environmental | Environmental Defect Record (Points) | Defect Record defines the type of defect, date and time of identification and an indication of its location. This record is only applicable to assets in the Grassland, Vegetation, Water Bodies and Wildlife Structures sub-classes. |  |  | Condition & Performance | System ID | The unique identity code for this item in it's current prime system. | Mandatory | String | [11 empty] | SYSTEM_ID
Condition & Performance | Defects | Environmental | Environmental Defect Record (Points) | Defect Record defines the type of defect, date and time of identification and an indication of its location. This record is only applicable to assets in the Grassland, Vegetation, Water Bodies and Wildlife Structures sub-classes. |  |  | System | Time of Defect Identification | Time the defect was identified. Should be recorded in the following format - HH:MM. | Required | Time | [11 empty] | TIME_DEFID
Condition & Performance | Defects | Environmental | Environmental Defect Record (Points) | Defect Record defines the type of defect, date and time of identification and an indication of its location. This record is only applicable to assets in the Grassland, Vegetation, Water Bodies and Wildlife Structures sub-classes. |  |  | Condition & Performance | Weather Conditions | Weather conditions at the time the defect was identified. | Optional | String | [11 empty] | WEATH_COND
Condition & Performance | Defects | Environmental | Environmental Defect Record (Points) | Defect Record defines the type of defect, date and time of identification and an indication of its location. This record is only applicable to assets in the Grassland, Vegetation, Water Bodies and Wildlife Structures sub-classes. |  |  | System | X (Easting) | OS Easting Coordinate. | Mandatory | Decimal |  |  |  | 9 | 3 | [6 empty] | XCOORD
Condition & Performance | Defects | Environmental | Environmental Defect Record (Points) | Defect Record defines the type of defect, date and time of identification and an indication of its location. This record is only applicable to assets in the Grassland, Vegetation, Water Bodies and Wildlife Structures sub-classes. |  |  | Condition & Performance | Y (Northing) | OS Northing Coordinate. | Mandatory | Decimal |  |  |  | 9 | 3 | [6 empty] | YCOORD
Condition & Performance | Defects | Environmental | Environmental Defect Record (Points) | Defect Record defines the type of defect, date and time of identification and an indication of its location. This record is only applicable to assets in the Grassland, Vegetation, Water Bodies and Wildlife Structures sub-classes. |  |  |  | Animal Type | Defines the type of animal found. Mandatory if the Defect Type = Dead Animal. | Conditional | String | ANIMAL_TYPE | [10 empty] | ANI_TYPE
Condition & Performance |  | Environmental | Environmental Performance Record | Performance Record defines the performance of an asset with an objective (using a Pass, Monitor, Fail grading system). This should be appended as an additional table to an asset record. This record is applicable to assets with an Environmental objective only. |  |  | Inventory | Description | Relevant information pertaining to the performance assessment; if required. | Optional | String |  | Metres | [9 empty] | DESCRIPTIO
Condition & Performance |  | Environmental | Environmental Performance Record | Performance Record defines the performance of an asset with an objective (using a Pass, Monitor, Fail grading system). This should be appended as an additional table to an asset record. This record is applicable to assets with an Environmental objective only. |  |  | Inventory | Environmental Objective | Defines the Environmental Objective being assessed for Performance. | Mandatory | String | ENVIRONMENTAL_OBJECTIVE | [10 empty] | ENV_OBJ
Condition & Performance |  | Environmental | Environmental Performance Record | Performance Record defines the performance of an asset with an objective (using a Pass, Monitor, Fail grading system). This should be appended as an additional table to an asset record. This record is applicable to assets with an Environmental objective only. |  |  | Inventory | Performance Grade | Defines the performance grade of the Environmental Objective for this asset as specified in Section 7 of Part 2 - Additional Information and Requirements. | Mandatory | String | PERFORMANCE_GRADE | [10 empty] | PERF_GRADE
Condition & Performance |  | Environmental | Environmental Performance Record | Performance Record defines the performance of an asset with an objective (using a Pass, Monitor, Fail grading system). This should be appended as an additional table to an asset record. This record is applicable to assets with an Environmental objective only. |  |  | Inventory | Photo Reference | Reference number of film or CD containing photo. | Optional | String |  | Metres | [9 empty] | PHOTO_VOL
Condition & Performance |  | Environmental | Environmental Performance Record | Performance Record defines the performance of an asset with an objective (using a Pass, Monitor, Fail grading system). This should be appended as an additional table to an asset record. This record is applicable to assets with an Environmental objective only. |  |  | Inventory | Reference ID | System ID of the asset being inspected. | Required | String | [11 empty] | REF_ID
Condition & Performance |  | Environmental | Environmental Performance Record | Performance Record defines the performance of an asset with an objective (using a Pass, Monitor, Fail grading system). This should be appended as an additional table to an asset record. This record is applicable to assets with an Environmental objective only. |  |  | Inventory | Reference ID - Inspection Record | System ID of the relevant Inspection Record . | Required | String | [11 empty] | REF_ID_INS
Condition & Performance |  | Environmental | Environmental Performance Record | Performance Record defines the performance of an asset with an objective (using a Pass, Monitor, Fail grading system). This should be appended as an additional table to an asset record. This record is applicable to assets with an Environmental objective only. |  |  | Inventory | System ID | The unique identity code for this item in it's current prime system. | Mandatory | String | [11 empty] | SYSTEM_ID
|  | Structures | Environmental Score | Environmental scores for a combination of environmental impact and environmental sensitivity scores |  |  | Operate | Environmental Impact |  | Mandatory | String | ST_ENVIRONMENTAL_IMPACT
|  | Structures | Environmental Score | Environmental scores for a combination of environmental impact and environmental sensitivity scores |  |  | Operate | Environmental Sensitivity Score |  | Mandatory | String | ST_ENVIRONMENTAL_SENSITIVITY_SCORE
|  | Structures | Environmental Score | Environmental scores for a combination of environmental impact and environmental sensitivity scores |  |  | Operate | Score | The environmental score for this combination of environmental impact and environmental sensitivity scores. | Mandatory | Integer
|  | Structures | Environmental Score | Environmental scores for a combination of environmental impact and environmental sensitivity scores |  |  | System | System ID | The unique identity code for this item in its current prime system. | Mandatory | String
|  | Structures | Environmental Sensitivity | Environmental sensitivity scores for a combination of diversion surrounding area and number of non-vehicular users |  |  | Operate | Diversion Surrounding |  | Mandatory | String | ST_DIVERSION_SURROUND
|  | Structures | Environmental Sensitivity | Environmental sensitivity scores for a combination of diversion surrounding area and number of non-vehicular users |  |  | Operate | Environmental Sensitivity Score | The value of the environmental sensitivity. | Mandatory | String | ST_ENVIRONMENTAL_SENSITIVITY_SCORE
|  | Structures | Environmental Sensitivity | Environmental sensitivity scores for a combination of diversion surrounding area and number of non-vehicular users |  |  | Operate | Non-Vehicular Users |  | Mandatory | String | ST_NON_VEHICULAR_USERS
|  | Structures | Environmental Sensitivity | Environmental sensitivity scores for a combination of diversion surrounding area and number of non-vehicular users |  |  | System | System ID | The unique identity code for this item in its current prime system. | Mandatory | String
Condition & Performance | Defects | Ancillary | Equipment Store/Switch Room Defect Record | Defect Record defines the type of defect, date and time of identification and an indication of its location. This record is only applicable to Equipment Stores (GNEQ) and Switch Room (GNSR). |  |  | Inventory | Date of Defect Identification | Should take the form DD-MON-YYYY. | Mandatory | Date | [11 empty] | DATE_DEFID
Condition & Performance | Defects | Ancillary | Equipment Store/Switch Room Defect Record | Defect Record defines the type of defect, date and time of identification and an indication of its location. This record is only applicable to Equipment Stores (GNEQ) and Switch Room (GNSR). |  |  | Inventory | Defect Cause | Defines the probable cause of the defect. | Required | String | DEFECT_CAUSE | [10 empty] | DEF_CAUSE
Condition & Performance | Defects | Ancillary | Equipment Store/Switch Room Defect Record | Defect Record defines the type of defect, date and time of identification and an indication of its location. This record is only applicable to Equipment Stores (GNEQ) and Switch Room (GNSR). |  |  | Operate | Defect Type | Defines the type of defect. | Mandatory | String | EQUIPMENT_STORE_AND_SWITCH_ROOM_DEFECT_TYPE | [10 empty] | DEF_TYPE
Condition & Performance | Defects | Ancillary | Equipment Store/Switch Room Defect Record | Defect Record defines the type of defect, date and time of identification and an indication of its location. This record is only applicable to Equipment Stores (GNEQ) and Switch Room (GNSR). |  |  | System | Description | Relevant information pertaining to the defect; if required. | Optional | String | [11 empty] | DESCRIPTIO
Condition & Performance | Defects | Ancillary | Equipment Store/Switch Room Defect Record | Defect Record defines the type of defect, date and time of identification and an indication of its location. This record is only applicable to Equipment Stores (GNEQ) and Switch Room (GNSR). |  |  | Rules | Recommended Action |  | Mandatory | String | [11 empty] | REC_ACTION
Condition & Performance | Defects | Ancillary | Equipment Store/Switch Room Defect Record | Defect Record defines the type of defect, date and time of identification and an indication of its location. This record is only applicable to Equipment Stores (GNEQ) and Switch Room (GNSR). |  |  | Condition & Performance | Reference ID | System ID to the asset the defect was identified against. | Mandatory | String | [11 empty] | REF_ID
Condition & Performance | Defects | Ancillary | Equipment Store/Switch Room Defect Record | Defect Record defines the type of defect, date and time of identification and an indication of its location. This record is only applicable to Equipment Stores (GNEQ) and Switch Room (GNSR). |  |  | Condition & Performance | Reference ID - Safety Patrol Record | The System ID of the relevant Safety Patrol. | Mandatory | String | [11 empty] | REF_ID_SPR
Condition & Performance | Defects | Ancillary | Equipment Store/Switch Room Defect Record | Defect Record defines the type of defect, date and time of identification and an indication of its location. This record is only applicable to Equipment Stores (GNEQ) and Switch Room (GNSR). |  |  | Rules | Risk Level | Defines the risk of the defect. Based on GS 801 (Clause E/1.3). | Required | String | DEFECT_RISK_LEVEL | [10 empty] | RISK_LEV
Condition & Performance | Defects | Ancillary | Equipment Store/Switch Room Defect Record | Defect Record defines the type of defect, date and time of identification and an indication of its location. This record is only applicable to Equipment Stores (GNEQ) and Switch Room (GNSR). |  |  | Condition & Performance | System ID | The unique identity code for this item in its current prime system. | Mandatory | String | [11 empty] | SYSTEM_ID
Condition & Performance | Defects | Ancillary | Equipment Store/Switch Room Defect Record | Defect Record defines the type of defect, date and time of identification and an indication of its location. This record is only applicable to Equipment Stores (GNEQ) and Switch Room (GNSR). |  |  | Rules | Time of Defect Identification | Time the defect was identified. Should be recorded in the following format - HH:MM. | Required | Time | [11 empty] | TIME_DEFID
Condition & Performance | Defects | Ancillary | Equipment Store/Switch Room Defect Record | Defect Record defines the type of defect, date and time of identification and an indication of its location. This record is only applicable to Equipment Stores (GNEQ) and Switch Room (GNSR). |  |  | Condition & Performance | Weather Conditions | Weather conditions at the time the defect was identified. | Optional | String | [11 empty] | WEATH_COND
Condition & Performance | Defects | Ancillary | Equipment Store/Switch Room Defect Record | Defect Record defines the type of defect, date and time of identification and an indication of its location. This record is only applicable to Equipment Stores (GNEQ) and Switch Room (GNSR). |  |  | System | X (Easting) | OS Easting coordinate. | Mandatory | Decimal |  |  |  | 9 | 3 | [6 empty] | XCOORD
Condition & Performance | Defects | Ancillary | Equipment Store/Switch Room Defect Record | Defect Record defines the type of defect, date and time of identification and an indication of its location. This record is only applicable to Equipment Stores (GNEQ) and Switch Room (GNSR). |  |  | System | Y (Northing) | OS Northing coordinate. | Mandatory | Decimal |  |  |  | 9 | 3 | [6 empty] | YCOORD
Operate |  | Roadside Operational Technology | ESS Service | Environmental Sensor Stations (ESS) are used to provide accurate and timely weather information to National Highways and its partners. The information gathered by these systems is used to assist National Highways in fulfilling its role as a network operator, particularly in times when adverse weather conditions prevail. |  |  | Inventory | Name |  | Mandatory | String
Operate |  | Roadside Operational Technology | ESS Service | Environmental Sensor Stations (ESS) are used to provide accurate and timely weather information to National Highways and its partners. The information gathered by these systems is used to assist National Highways in fulfilling its role as a network operator, particularly in times when adverse weather conditions prevail. |  |  | Inventory | Equipment Reference |  | Mandatory | String
Operate |  | Roadside Operational Technology | ESS Service | Environmental Sensor Stations (ESS) are used to provide accurate and timely weather information to National Highways and its partners. The information gathered by these systems is used to assist National Highways in fulfilling its role as a network operator, particularly in times when adverse weather conditions prevail. |  |  | Inventory | Site Type |  | Mandatory | String
Operate |  | Roadside Operational Technology | ESS Service | Environmental Sensor Stations (ESS) are used to provide accurate and timely weather information to National Highways and its partners. The information gathered by these systems is used to assist National Highways in fulfilling its role as a network operator, particularly in times when adverse weather conditions prevail. |  |  | Inventory | SWIS ID |  | Mandatory | String
Operate |  | Roadside Operational Technology | ESS Service | Environmental Sensor Stations (ESS) are used to provide accurate and timely weather information to National Highways and its partners. The information gathered by these systems is used to assist National Highways in fulfilling its role as a network operator, particularly in times when adverse weather conditions prevail. |  |  | Inventory | Service Status |  | Mandatory | String
Operate |  | Roadside Operational Technology | ESS Service | Environmental Sensor Stations (ESS) are used to provide accurate and timely weather information to National Highways and its partners. The information gathered by these systems is used to assist National Highways in fulfilling its role as a network operator, particularly in times when adverse weather conditions prevail. |  |  | Inventory | Service Sub Status |  | Mandatory | String
Operate |  | Roadside Operational Technology | ESS Service | Environmental Sensor Stations (ESS) are used to provide accurate and timely weather information to National Highways and its partners. The information gathered by these systems is used to assist National Highways in fulfilling its role as a network operator, particularly in times when adverse weather conditions prevail. |  |  | Operate | Area |  | Mandatory | String
Operate |  | Roadside Operational Technology | ESS Service | Environmental Sensor Stations (ESS) are used to provide accurate and timely weather information to National Highways and its partners. The information gathered by these systems is used to assist National Highways in fulfilling its role as a network operator, particularly in times when adverse weather conditions prevail. |  |  | Operate | Contract Name |  | Mandatory | String
Operate |  | Roadside Operational Technology | ESS Service | Environmental Sensor Stations (ESS) are used to provide accurate and timely weather information to National Highways and its partners. The information gathered by these systems is used to assist National Highways in fulfilling its role as a network operator, particularly in times when adverse weather conditions prevail. |  |  | Operate | Contract Organisation |  | Mandatory | String
Operate |  | Roadside Operational Technology | ESS Service | Environmental Sensor Stations (ESS) are used to provide accurate and timely weather information to National Highways and its partners. The information gathered by these systems is used to assist National Highways in fulfilling its role as a network operator, particularly in times when adverse weather conditions prevail. |  |  | Inventory | Region |  | Mandatory | String
Operate |  | Roadside Operational Technology | ESS Service | Environmental Sensor Stations (ESS) are used to provide accurate and timely weather information to National Highways and its partners. The information gathered by these systems is used to assist National Highways in fulfilling its role as a network operator, particularly in times when adverse weather conditions prevail. |  |  | Inventory | Site Name |  | Mandatory | String
Operate |  | Roadside Operational Technology | ESS Service | Environmental Sensor Stations (ESS) are used to provide accurate and timely weather information to National Highways and its partners. The information gathered by these systems is used to assist National Highways in fulfilling its role as a network operator, particularly in times when adverse weather conditions prevail. |  |  | Inventory | Road |  | Mandatory | String
Operate |  | Roadside Operational Technology | ESS Service | Environmental Sensor Stations (ESS) are used to provide accurate and timely weather information to National Highways and its partners. The information gathered by these systems is used to assist National Highways in fulfilling its role as a network operator, particularly in times when adverse weather conditions prevail. |  |  | Inventory | Chainage |  | Mandatory | Decimal
Operate |  | Roadside Operational Technology | ESS Service | Environmental Sensor Stations (ESS) are used to provide accurate and timely weather information to National Highways and its partners. The information gathered by these systems is used to assist National Highways in fulfilling its role as a network operator, particularly in times when adverse weather conditions prevail. |  |  | Inventory | Carriageway |  | Mandatory | String
Operate |  | Roadside Operational Technology | ESS Service | Environmental Sensor Stations (ESS) are used to provide accurate and timely weather information to National Highways and its partners. The information gathered by these systems is used to assist National Highways in fulfilling its role as a network operator, particularly in times when adverse weather conditions prevail. |  |  | Inventory | Latitude |  | Mandatory | Decimal
Operate |  | Roadside Operational Technology | ESS Service | Environmental Sensor Stations (ESS) are used to provide accurate and timely weather information to National Highways and its partners. The information gathered by these systems is used to assist National Highways in fulfilling its role as a network operator, particularly in times when adverse weather conditions prevail. |  |  | Inventory | Longitude |  | Mandatory | Decimal
Operate |  | Roadside Operational Technology | ESS Service | Environmental Sensor Stations (ESS) are used to provide accurate and timely weather information to National Highways and its partners. The information gathered by these systems is used to assist National Highways in fulfilling its role as a network operator, particularly in times when adverse weather conditions prevail. |  |  | Inventory | Number of Lanes |  | Mandatory | Integer
Operate |  | Roadside Operational Technology | ESS Service | Environmental Sensor Stations (ESS) are used to provide accurate and timely weather information to National Highways and its partners. The information gathered by these systems is used to assist National Highways in fulfilling its role as a network operator, particularly in times when adverse weather conditions prevail. |  |  | Inventory | Additional Information |  | Mandatory | String
Operate |  | Roadside Operational Technology | ESS Service | Environmental Sensor Stations (ESS) are used to provide accurate and timely weather information to National Highways and its partners. The information gathered by these systems is used to assist National Highways in fulfilling its role as a network operator, particularly in times when adverse weather conditions prevail. |  |  | Inventory | Position Quality |  | Mandatory | String
Operate |  | Roadside Operational Technology | ESS Service | Environmental Sensor Stations (ESS) are used to provide accurate and timely weather information to National Highways and its partners. The information gathered by these systems is used to assist National Highways in fulfilling its role as a network operator, particularly in times when adverse weather conditions prevail. |  |  | System | System ID |  | Mandatory | String
|  | Structures | Event | An Event is any action that is undertaken that changes the information held against a structure. The event table is the link between a structure, components and the activities required to maintain them to a good working order. |  |  | Operate | Closed Date | Should take the form DD-MON-YYYY. | Mandatory | Date
|  | Structures | Event | An Event is any action that is undertaken that changes the information held against a structure. The event table is the link between a structure, components and the activities required to maintain them to a good working order. |  |  | Operate | Date | Should take the form DD-MON-YYYY. | Mandatory | Date
|  | Structures | Event | An Event is any action that is undertaken that changes the information held against a structure. The event table is the link between a structure, components and the activities required to maintain them to a good working order. |  |  | Inventory | Description |  | Mandatory | String
|  | Structures | Event | An Event is any action that is undertaken that changes the information held against a structure. The event table is the link between a structure, components and the activities required to maintain them to a good working order. |  |  | Operate | Event Type |  | Mandatory | String | ST_EVENT_TYPE
|  | Structures | Event | An Event is any action that is undertaken that changes the information held against a structure. The event table is the link between a structure, components and the activities required to maintain them to a good working order. |  |  | Operate | Inspected By |  | Mandatory | String
|  | Structures | Event | An Event is any action that is undertaken that changes the information held against a structure. The event table is the link between a structure, components and the activities required to maintain them to a good working order. |  |  | System | Reference ID - Inspection | Reference to the Inspection table. | Mandatory | String
|  | Structures | Event | An Event is any action that is undertaken that changes the information held against a structure. The event table is the link between a structure, components and the activities required to maintain them to a good working order. |  |  | System | Reference ID - Structure | Reference to the Structure table. | Mandatory | String
|  | Structures | Event | An Event is any action that is undertaken that changes the information held against a structure. The event table is the link between a structure, components and the activities required to maintain them to a good working order. |  |  | System | SMIS Inspection |  | Mandatory | String
|  | Structures | Event | An Event is any action that is undertaken that changes the information held against a structure. The event table is the link between a structure, components and the activities required to maintain them to a good working order. |  |  | Inventory | Start Date | The date from which the asset is recognised in under maintenance. | Mandatory | Date
|  | Structures | Event | An Event is any action that is undertaken that changes the information held against a structure. The event table is the link between a structure, components and the activities required to maintain them to a good working order. |  |  | Inventory | Structure Key (System ID) |  | Mandatory | Decimal
|  | Structures | Event | An Event is any action that is undertaken that changes the information held against a structure. The event table is the link between a structure, components and the activities required to maintain them to a good working order. |  |  | System | System ID | The unique identity code for this item in its current prime system. | Mandatory | String
|  | Structures | Event Defect | This is a linking table to connect an identified defect with the Event table with a summary of the defect, work priority and recommended remedial action. |  |  | Operate | Cause Comment |  | Mandatory | String
|  | Structures | Event Defect | This is a linking table to connect an identified defect with the Event table with a summary of the defect, work priority and recommended remedial action. |  |  | Operate | Certainty Of Cause |  | Mandatory | String
|  | Structures | Event Defect | This is a linking table to connect an identified defect with the Event table with a summary of the defect, work priority and recommended remedial action. |  |  | Operate | Comments |  | Mandatory | String
|  | Structures | Event Defect | This is a linking table to connect an identified defect with the Event table with a summary of the defect, work priority and recommended remedial action. |  |  | Inventory | Current |  | Mandatory | String
|  | Structures | Event Defect | This is a linking table to connect an identified defect with the Event table with a summary of the defect, work priority and recommended remedial action. |  |  | Condition & Performance | Defect Cause |  | Mandatory | String | ST_DEFECT_CAUSE
|  | Structures | Event Defect | This is a linking table to connect an identified defect with the Event table with a summary of the defect, work priority and recommended remedial action. |  |  | Condition & Performance | Defect Extent |  | Mandatory | String | ST_DEFECT_EXTENT
|  | Structures | Event Defect | This is a linking table to connect an identified defect with the Event table with a summary of the defect, work priority and recommended remedial action. |  |  | Condition & Performance | Defect Severity |  | Mandatory | String | ST_DEFECT_SEVERITY
|  | Structures | Event Defect | This is a linking table to connect an identified defect with the Event table with a summary of the defect, work priority and recommended remedial action. |  |  | Condition & Performance | Defect Status |  | Mandatory | String | ST_DEFECT_STATUS
|  | Structures | Event Defect | This is a linking table to connect an identified defect with the Event table with a summary of the defect, work priority and recommended remedial action. |  |  | Operate | Emergency |  | Mandatory | String
|  | Structures | Event Defect | This is a linking table to connect an identified defect with the Event table with a summary of the defect, work priority and recommended remedial action. |  |  | Operate | Estimated Cost |  | Mandatory | Integer
|  | Structures | Event Defect | This is a linking table to connect an identified defect with the Event table with a summary of the defect, work priority and recommended remedial action. |  |  | Operate | Maintenance Action Category |  | Mandatory | String | ST_MAINTENANCE_ACTION_CATEGORY
|  | Structures | Event Defect | This is a linking table to connect an identified defect with the Event table with a summary of the defect, work priority and recommended remedial action. |  |  | Operate | Modified Flag |  | Mandatory | String
|  | Structures | Event Defect | This is a linking table to connect an identified defect with the Event table with a summary of the defect, work priority and recommended remedial action. |  |  | Condition & Performance | Photo Reference | Reference number of film or CD containing photo. | Mandatory | String
|  | Structures | Event Defect | This is a linking table to connect an identified defect with the Event table with a summary of the defect, work priority and recommended remedial action. |  |  | Operate | Premature |  | Mandatory | String
|  | Structures | Event Defect | This is a linking table to connect an identified defect with the Event table with a summary of the defect, work priority and recommended remedial action. |  |  | System | Reference ID - Defect | Reference to the Defect table. | Mandatory | String
|  | Structures | Event Defect | This is a linking table to connect an identified defect with the Event table with a summary of the defect, work priority and recommended remedial action. |  |  | System | Reference ID - Event | Reference to the Event table. | Mandatory | String
|  | Structures | Event Defect | This is a linking table to connect an identified defect with the Event table with a summary of the defect, work priority and recommended remedial action. |  |  | System | System ID | The unique identity code for this item in its current prime system. | Mandatory | String
|  | Structures | Event Defect | This is a linking table to connect an identified defect with the Event table with a summary of the defect, work priority and recommended remedial action. |  |  | Operate | Work Priority |  | Mandatory | String | ST_WORK_PRIORITY
|  | Structures | Event Defect | This is a linking table to connect an identified defect with the Event table with a summary of the defect, work priority and recommended remedial action. |  |  | Operate | Work Recommended |  | Mandatory | String | ST_WORK_RECOMMENDED
|  | Structures | Event Defect Component | This is a linking table to connect the Event Defect table and the Structure Component tables. |  |  | System | Reference ID - Event Defect | Reference to the Event Defect table. | Mandatory | String
|  | Structures | Event Defect Component | This is a linking table to connect the Event Defect table and the Structure Component tables. |  |  | System | Reference ID - Structure Component | Reference to the Structure Component table. | Mandatory | String
|  | Structures | Event Defect Component | This is a linking table to connect the Event Defect table and the Structure Component tables. |  |  | System | System ID | The unique identity code for this item in its current prime system. | Mandatory | String
Condition & Performance |  | Geotechnical | Feature Information |  |  |  | Condition & Performance | Angular Distortion |  | Optional | Decimal
Condition & Performance |  | Geotechnical | Feature Information |  |  |  | Condition & Performance | Breadth |  | Optional | Decimal
Condition & Performance |  | Geotechnical | Feature Information |  |  |  | Inventory | Density |  | Optional | Decimal |  | Square Metres
Condition & Performance |  | Geotechnical | Feature Information |  |  |  | Inventory | Depth |  | Optional | Decimal |  | Metres
Condition & Performance |  | Geotechnical | Feature Information |  |  |  | Inventory | Description |  | Optional | String
Condition & Performance |  | Geotechnical | Feature Information |  |  |  | Inventory | Flow Rate |  | Optional | Decimal
Condition & Performance |  | Geotechnical | Feature Information |  |  |  | Inventory | Horizontal Misalignment |  | Optional | Decimal |  | Metres
Condition & Performance |  | Geotechnical | Feature Information |  |  |  | Inventory | Length |  | Optional | Decimal
Condition & Performance |  | Geotechnical | Feature Information |  |  |  | Inventory | Minimum Distance to Boundary |  | Optional | Decimal |  | Metres
Condition & Performance |  | Geotechnical | Feature Information |  |  |  | Inventory | Minimum Distance to Comms Cabinet |  | Optional | Decimal
Condition & Performance |  | Geotechnical | Feature Information |  |  |  | Inventory | Minimum Distance to Comms Cable |  | Optional | Decimal
Condition & Performance |  | Geotechnical | Feature Information |  |  |  | Inventory | Minimum Distance to Drainage |  | Optional | Decimal
Condition & Performance |  | Geotechnical | Feature Information |  |  |  | Inventory | Minimum Distance to Hard Shoulder |  | Optional | Decimal
Condition & Performance |  | Geotechnical | Feature Information |  |  |  | Inventory | Minimum Distance to Inhabited Builds |  | Optional | Decimal
Condition & Performance |  | Geotechnical | Feature Information |  |  |  | Operate | Minimum Distance to Non-Inhabited Builds |  | Optional | Decimal
Condition & Performance |  | Geotechnical | Feature Information |  |  |  | System | Minimum Distance to Other |  | Optional | Decimal
Condition & Performance |  | Geotechnical | Feature Information |  |  |  | System | Minimum Distance to Pylon |  | Optional | Decimal
Condition & Performance |  | Geotechnical | Feature Information |  |  |  | System | Minimum Distance to Running Lane |  | Optional | Decimal
Condition & Performance |  | Geotechnical | Feature Information |  |  |  | Condition & Performance | Minimum Distance to Safety Barrier |  | Optional | Decimal
Condition & Performance |  | Geotechnical | Feature Information |  |  |  | Condition & Performance | Minimum Distance to Structure |  | Optional | Decimal
Condition & Performance |  | Geotechnical | Feature Information |  |  |  | Condition & Performance | Reference ID - Condition Record | System ID of the relevant Condition Record. | Required | String
Condition & Performance |  | Geotechnical | Feature Information |  |  |  | Condition & Performance | Size of Block |  | Optional | Decimal
Condition & Performance |  | Geotechnical | Feature Information |  |  |  | Inventory | System ID | The unique identity code for this item in its current prime system. | Mandatory | String
Condition & Performance |  | Geotechnical | Feature Information |  |  |  | Condition & Performance | Vertical Misalignment |  | Optional | Decimal
Condition & Performance |  | Geotechnical | Feature Information |  |  |  | Condition & Performance | Volume of Failed Material |  | Optional | Decimal
Condition & Performance | Defects | Lighting | Feeder Pillar/Interface Cabinet Defect Record | Defect Record defines the type of defect, date and time of identification and an indication of its location. This record is only applicable to Feeder Pillar (LGFP) and Interface Cabinet (LGIC). |  |  | Inventory | Date of Defect Identification | Should take the form DD-MON-YYYY. | Mandatory | Date |  | Metres | [9 empty] | DATE_DEFID
Condition & Performance | Defects | Lighting | Feeder Pillar/Interface Cabinet Defect Record | Defect Record defines the type of defect, date and time of identification and an indication of its location. This record is only applicable to Feeder Pillar (LGFP) and Interface Cabinet (LGIC). |  |  | Inventory | Defect Cause | Defines the probable cause of the defect. | Required | String | DEFECT_CAUSE | [10 empty] | DEF_CAUSE
Condition & Performance | Defects | Lighting | Feeder Pillar/Interface Cabinet Defect Record | Defect Record defines the type of defect, date and time of identification and an indication of its location. This record is only applicable to Feeder Pillar (LGFP) and Interface Cabinet (LGIC). |  |  | Inventory | Defect Type | Defines the type of defect. | Mandatory | String | FEEDER_PILLAR_AND_INTERFACE_CABINET_DEFECT_TYPE | Metres | [9 empty] | DEF_TYPE
Condition & Performance | Defects | Lighting | Feeder Pillar/Interface Cabinet Defect Record | Defect Record defines the type of defect, date and time of identification and an indication of its location. This record is only applicable to Feeder Pillar (LGFP) and Interface Cabinet (LGIC). |  |  | System | Description | Relevant information pertaining to the defect; if required. | Optional | String | [11 empty] | DESCRIPTIO
Condition & Performance | Defects | Lighting | Feeder Pillar/Interface Cabinet Defect Record | Defect Record defines the type of defect, date and time of identification and an indication of its location. This record is only applicable to Feeder Pillar (LGFP) and Interface Cabinet (LGIC). |  |  | Inventory | Recommended Action |  | Mandatory | String | [11 empty] | REC_ACTION
Condition & Performance | Defects | Lighting | Feeder Pillar/Interface Cabinet Defect Record | Defect Record defines the type of defect, date and time of identification and an indication of its location. This record is only applicable to Feeder Pillar (LGFP) and Interface Cabinet (LGIC). |  |  | Condition & Performance | Reference ID | System ID of the asset the defect was identified against. | Mandatory | String | [11 empty] | REF_ID
Condition & Performance | Defects | Lighting | Feeder Pillar/Interface Cabinet Defect Record | Defect Record defines the type of defect, date and time of identification and an indication of its location. This record is only applicable to Feeder Pillar (LGFP) and Interface Cabinet (LGIC). |  |  | Condition & Performance | Reference ID - Safety Patrol Record | The System ID of the relevant Safety Patrol. | Mandatory | String | [11 empty] | REF_ID_SPR
Condition & Performance | Defects | Lighting | Feeder Pillar/Interface Cabinet Defect Record | Defect Record defines the type of defect, date and time of identification and an indication of its location. This record is only applicable to Feeder Pillar (LGFP) and Interface Cabinet (LGIC). |  |  | Inventory | Risk Level | Defines the risk of the defect. Based on GS 801 (Clause E/1.3). | Required | String | DEFECT_RISK_LEVEL | [10 empty] | RISK_LEV
Condition & Performance | Defects | Lighting | Feeder Pillar/Interface Cabinet Defect Record | Defect Record defines the type of defect, date and time of identification and an indication of its location. This record is only applicable to Feeder Pillar (LGFP) and Interface Cabinet (LGIC). |  |  | Condition & Performance | System ID | The unique identity code for this item in its current prime system. | Mandatory | String | [11 empty] | SYSTEM_ID
Condition & Performance | Defects | Lighting | Feeder Pillar/Interface Cabinet Defect Record | Defect Record defines the type of defect, date and time of identification and an indication of its location. This record is only applicable to Feeder Pillar (LGFP) and Interface Cabinet (LGIC). |  |  | Operate | Time of Defect Identification | Time the defect was identified. Should be recorded in the following format - HH:MM. | Required | Time | [11 empty] | TIME_DEFID
Condition & Performance | Defects | Lighting | Feeder Pillar/Interface Cabinet Defect Record | Defect Record defines the type of defect, date and time of identification and an indication of its location. This record is only applicable to Feeder Pillar (LGFP) and Interface Cabinet (LGIC). |  |  | Condition & Performance | Weather Conditions | Weather conditions at the time the defect was identified. | Optional | String | [11 empty] | WEATH_COND
Condition & Performance | Defects | Lighting | Feeder Pillar/Interface Cabinet Defect Record | Defect Record defines the type of defect, date and time of identification and an indication of its location. This record is only applicable to Feeder Pillar (LGFP) and Interface Cabinet (LGIC). |  |  | System | X (Easting) | OS Easting Coordinate. | Mandatory | Decimal |  |  |  | 9 | 3 | [6 empty] | XCOORD
Condition & Performance | Defects | Lighting | Feeder Pillar/Interface Cabinet Defect Record | Defect Record defines the type of defect, date and time of identification and an indication of its location. This record is only applicable to Feeder Pillar (LGFP) and Interface Cabinet (LGIC). |  |  | System | Y (Northing) | OS Northing Coordinate. | Mandatory | Decimal |  |  |  | 9 | 3 | [6 empty] | YCOORD
Condition & Performance | Defects | Carriageway Control | Fence Defect Record | Defect Record defines the type of defect, date and time of identification and an indication of its location. This record is only applicable to Fence (CCFE). |  |  | Condition & Performance | Date of Defect Identification | Should take the form DD-MON-YYYY. | Mandatory | Date | [11 empty] | DATE_DEFID
Condition & Performance | Defects | Carriageway Control | Fence Defect Record | Defect Record defines the type of defect, date and time of identification and an indication of its location. This record is only applicable to Fence (CCFE). |  |  | Condition & Performance | Defect Cause | Defines the probable cause of the defect. | Required | String | DEFECT_CAUSE | [10 empty] | DEF_CAUSE
Condition & Performance | Defects | Carriageway Control | Fence Defect Record | Defect Record defines the type of defect, date and time of identification and an indication of its location. This record is only applicable to Fence (CCFE). |  |  | Inventory | Defect Type | Defines the type of defect. | Mandatory | String | FENCE_DEFECT_TYPE | [10 empty] | DEF_TYPE
Condition & Performance | Defects | Carriageway Control | Fence Defect Record | Defect Record defines the type of defect, date and time of identification and an indication of its location. This record is only applicable to Fence (CCFE). |  |  | Inventory | Description | Relevant information pertaining to the defect; if required. | Optional | String | [11 empty] | DESCRIPTIO
Condition & Performance | Defects | Carriageway Control | Fence Defect Record | Defect Record defines the type of defect, date and time of identification and an indication of its location. This record is only applicable to Fence (CCFE). |  |  | Inventory | End Chainage | The along carriageway position corresponding to the termination of a linear or polygon asset, as measured within the section. | Mandatory | Decimal |  |  |  | 4 | 1 | [6 empty] | ENDCHAIN
Condition & Performance | Defects | Carriageway Control | Fence Defect Record | Defect Record defines the type of defect, date and time of identification and an indication of its location. This record is only applicable to Fence (CCFE). |  |  | Inventory | Length | Length of the defect. | Optional | Decimal | [5 empty] | 0.1 | [5 empty] | LENGTH_M
Condition & Performance | Defects | Carriageway Control | Fence Defect Record | Defect Record defines the type of defect, date and time of identification and an indication of its location. This record is only applicable to Fence (CCFE). |  |  | Inventory | Number | Number of affected Posts/Panels. | Optional | Integer | [11 empty] | NUMBER
Condition & Performance | Defects | Carriageway Control | Fence Defect Record | Defect Record defines the type of defect, date and time of identification and an indication of its location. This record is only applicable to Fence (CCFE). |  |  | Inventory | Recommended Action |  | Mandatory | String | [11 empty] | REC_ACTION
Condition & Performance | Defects | Carriageway Control | Fence Defect Record | Defect Record defines the type of defect, date and time of identification and an indication of its location. This record is only applicable to Fence (CCFE). |  |  | Operate | Reference ID | System ID of the asset the defect was identified against. | Mandatory | String | [11 empty] | REF_ID
Condition & Performance | Defects | Carriageway Control | Fence Defect Record | Defect Record defines the type of defect, date and time of identification and an indication of its location. This record is only applicable to Fence (CCFE). |  |  | Operate | Reference ID - Safety Patrol Record | The System ID of the relevant Safety Patrol. | Mandatory | String | [11 empty] | REF_ID_SPR
Condition & Performance | Defects | Carriageway Control | Fence Defect Record | Defect Record defines the type of defect, date and time of identification and an indication of its location. This record is only applicable to Fence (CCFE). |  |  | Inventory | Risk Level | Defines the risk of the defect. Based on GS 801 (Clause E/1.3). | Required | String | DEFECT_RISK_LEVEL | Metres | [9 empty] | RISK_LEV
Condition & Performance | Defects | Carriageway Control | Fence Defect Record | Defect Record defines the type of defect, date and time of identification and an indication of its location. This record is only applicable to Fence (CCFE). |  |  | Operate | Start Chainage | The along carriageway position corresponding to the beginning of a linear or polygon asset, as measured within the section. | Mandatory | Decimal |  |  |  | 4 | 1 | [6 empty] | STCHAIN
Condition & Performance | Defects | Carriageway Control | Fence Defect Record | Defect Record defines the type of defect, date and time of identification and an indication of its location. This record is only applicable to Fence (CCFE). |  |  | Operate | System ID | The unique identity code for this item in its current prime system. | Mandatory | String | [11 empty] | SYSTEM_ID
Condition & Performance | Defects | Carriageway Control | Fence Defect Record | Defect Record defines the type of defect, date and time of identification and an indication of its location. This record is only applicable to Fence (CCFE). |  |  | Inventory | Time of Defect Identification | Time the defect was identified. Should be recorded in the following format - HH:MM. | Required | Time | [11 empty] | TIME_DEFID
Condition & Performance | Defects | Carriageway Control | Fence Defect Record | Defect Record defines the type of defect, date and time of identification and an indication of its location. This record is only applicable to Fence (CCFE). |  |  | Inventory | Weather Conditions | Weather conditions at the time the defect was identified. | Optional | String | [11 empty] | WEATH_COND
Condition & Performance | Defects | Carriageway Control | Fence Defect Record | Defect Record defines the type of defect, date and time of identification and an indication of its location. This record is only applicable to Fence (CCFE). |  |  | System | X End (Easting) | OS Easting coordinate, at the end of the asset. | Mandatory | Decimal |  |  |  | 9 | 3 | [6 empty] | ENDX
Condition & Performance | Defects | Carriageway Control | Fence Defect Record | Defect Record defines the type of defect, date and time of identification and an indication of its location. This record is only applicable to Fence (CCFE). |  |  | System | X Start (Easting) | OS Easting coordinate, at the beginning of the asset. | Mandatory | Decimal |  |  |  | 9 | 3 | [6 empty] | STARTX
Condition & Performance | Defects | Carriageway Control | Fence Defect Record | Defect Record defines the type of defect, date and time of identification and an indication of its location. This record is only applicable to Fence (CCFE). |  |  | System | Y End (Northing) | OS Northing coordinate, at the end of the asset. | Mandatory | Decimal |  |  |  | 9 | 3 | [6 empty] | ENDY
Condition & Performance | Defects | Carriageway Control | Fence Defect Record | Defect Record defines the type of defect, date and time of identification and an indication of its location. This record is only applicable to Fence (CCFE). |  |  | Condition & Performance | Y Start (Northing) | OS Northing coordinate, at the beginning of the asset. | Mandatory | Decimal |  |  |  | 9 | 3 | [6 empty] | STARTY
Condition & Performance | Defects | Carriageway Control | Fence Gate Defect Record | Defect Record defines the type of defect, date and time of identification and an indication of its location. This record is only applicable to Fence Gate (FEFG). |  |  | System | Date of Defect Identification | Should take the form DD-MON-YYYY. | Mandatory | Date | [11 empty] | DATE_DEFID
Condition & Performance | Defects | Carriageway Control | Fence Gate Defect Record | Defect Record defines the type of defect, date and time of identification and an indication of its location. This record is only applicable to Fence Gate (FEFG). |  |  | System | Defect Cause | Defines the probable cause of the defect. | Required | String | DEFECT_CAUSE | [10 empty] | DEF_CAUSE
Condition & Performance | Defects | Carriageway Control | Fence Gate Defect Record | Defect Record defines the type of defect, date and time of identification and an indication of its location. This record is only applicable to Fence Gate (FEFG). |  |  | Condition & Performance | Defect Type | Defines the type of defect. | Mandatory | String | FENCE_GATE_DEFECT_TYPE | [10 empty] | DEF_TYPE
Condition & Performance | Defects | Carriageway Control | Fence Gate Defect Record | Defect Record defines the type of defect, date and time of identification and an indication of its location. This record is only applicable to Fence Gate (FEFG). |  |  | Inventory | Description | Relevant information pertaining to the defect; if required. | Optional | String | [11 empty] | DESCRIPTIO
Condition & Performance | Defects | Carriageway Control | Fence Gate Defect Record | Defect Record defines the type of defect, date and time of identification and an indication of its location. This record is only applicable to Fence Gate (FEFG). |  |  | Condition & Performance | Recommended Action |  | Mandatory | String | [11 empty] | REC_ACTION
Condition & Performance | Defects | Carriageway Control | Fence Gate Defect Record | Defect Record defines the type of defect, date and time of identification and an indication of its location. This record is only applicable to Fence Gate (FEFG). |  |  | Operate | Reference ID | System ID to the asset the defect was identified against. | Mandatory | String | [11 empty] | REF_ID
Condition & Performance | Defects | Carriageway Control | Fence Gate Defect Record | Defect Record defines the type of defect, date and time of identification and an indication of its location. This record is only applicable to Fence Gate (FEFG). |  |  | Operate | Reference ID - Safety Patrol Record | The System ID of the relevant Safety Patrol. | Mandatory | String | [11 empty] | REF_ID_SPR
Condition & Performance | Defects | Carriageway Control | Fence Gate Defect Record | Defect Record defines the type of defect, date and time of identification and an indication of its location. This record is only applicable to Fence Gate (FEFG). |  |  | Condition & Performance | Risk Level | Defines the risk of the defect. Based on GS 801 (Clause E/1.3). | Required | String | DEFECT_RISK_LEVEL | [10 empty] | RISK_LEV
Condition & Performance | Defects | Carriageway Control | Fence Gate Defect Record | Defect Record defines the type of defect, date and time of identification and an indication of its location. This record is only applicable to Fence Gate (FEFG). |  |  | Operate | System ID | The unique identity code for this item in its current prime system. | Mandatory | String | [11 empty] | SYSTEM_ID
Condition & Performance | Defects | Carriageway Control | Fence Gate Defect Record | Defect Record defines the type of defect, date and time of identification and an indication of its location. This record is only applicable to Fence Gate (FEFG). |  |  | Inventory | Time of Defect Identification | Time the defect was identified. Should be recorded in the following format - HH:MM. | Required | Time | [11 empty] | TIME_DEFID
Condition & Performance | Defects | Carriageway Control | Fence Gate Defect Record | Defect Record defines the type of defect, date and time of identification and an indication of its location. This record is only applicable to Fence Gate (FEFG). |  |  | Operate | Weather Conditions | Weather conditions at the time the defect was identified. | Optional | String | [11 empty] | WEATH_COND
Condition & Performance | Defects | Carriageway Control | Fence Gate Defect Record | Defect Record defines the type of defect, date and time of identification and an indication of its location. This record is only applicable to Fence Gate (FEFG). |  |  | Inventory | X (Easting) | OS Easting coordinate. | Mandatory | Decimal |  |  |  | 9 | 3 | [6 empty] | XCOORD
Condition & Performance | Defects | Carriageway Control | Fence Gate Defect Record | Defect Record defines the type of defect, date and time of identification and an indication of its location. This record is only applicable to Fence Gate (FEFG). |  |  | Operate | Y (Northing) | OS Northing coordinate. | Mandatory | Decimal |  |  |  | 9 | 3 | [6 empty] | YCOORD
|  | Structures | File Data | Provides the details of the files from any record of inspections, assessments, reports, etc. |  |  | Operate | Comments | User-specified Comments on this file or document. | Mandatory | String
|  | Structures | File Data | Provides the details of the files from any record of inspections, assessments, reports, etc. |  |  | System | Data |  | Mandatory | String
|  | Structures | File Data | Provides the details of the files from any record of inspections, assessments, reports, etc. |  |  | Operate | Date Created | Should take the form DD-MON-YYYY. | Mandatory | Date
|  | Structures | File Data | Provides the details of the files from any record of inspections, assessments, reports, etc. |  |  | Operate | Structure File Status |  | Mandatory | String | ST_STRUCTURE_FILE_STATUS
|  | Structures | File Data | Provides the details of the files from any record of inspections, assessments, reports, etc. |  |  | System | System ID | The unique identity code for this item in its current prime system. | Mandatory | String
|  | Structures | File Data | Provides the details of the files from any record of inspections, assessments, reports, etc. |  |  | Inventory | Title | User-specified Title of this file or document. | Mandatory | String
Inventory |  | Drainage | Flood Event | A single incidence of flooding on or within 200m of a carriageway at a particular location and time. |  |  | Operate | Annual Average Daily Traffic (AADT) for Carriageway |  | Mandatory | String | DG_AADT | [7 empty] | AADT |  | HADDMS | AADT
Inventory |  | Drainage | Flood Event | A single incidence of flooding on or within 200m of a carriageway at a particular location and time. |  |  | Maintenance | Area/Region |  | Mandatory | String | ALL_AREA_REGION | [7 empty] | AREA |  | HADDMS | AREA
Inventory |  | Drainage | Flood Event | A single incidence of flooding on or within 200m of a carriageway at a particular location and time. |  |  | System | Carriageway Direction |  | Mandatory | String | [8 empty] | CW_DIR |  | HADDMS | CW_DIR
Inventory |  | Drainage | Flood Event | A single incidence of flooding on or within 200m of a carriageway at a particular location and time. |  |  | System | Carriageway Type |  | Mandatory | String | [8 empty] | CW_TYPE |  | HADDMS | CW_TYPE
Inventory |  | Drainage | Flood Event | A single incidence of flooding on or within 200m of a carriageway at a particular location and time. |  |  | System | Date/Time Attended | Should take the form DD-MON-YYYY. | Mandatory | DateAndTime | [8 empty] | REPORTEDON |  | HADDMS | REPORTEDON
Inventory |  | Drainage | Flood Event | A single incidence of flooding on or within 200m of a carriageway at a particular location and time. |  |  | Condition & Performance | Date/Time Cleared |  | Mandatory | DateAndTime | [8 empty] | CLEAREDON |  | HADDMS | CLEAREDON
Inventory |  | Drainage | Flood Event | A single incidence of flooding on or within 200m of a carriageway at a particular location and time. |  |  | Condition & Performance | Date/Time Reported |  | Mandatory | DateAndTime | [8 empty] | ATTENDEDON |  | HADDMS | ATTENDEDON
Inventory |  | Drainage | Flood Event | A single incidence of flooding on or within 200m of a carriageway at a particular location and time. |  |  | Condition & Performance | Description |  | Mandatory | String | [8 empty] | DESCRIPT |  | HADDMS | DESCRIPT
Inventory |  | Drainage | Flood Event | A single incidence of flooding on or within 200m of a carriageway at a particular location and time. |  |  | Condition & Performance | Drainage Assets Impacted |  | Optional | Boolean | ALL_YES_NO | [7 empty] | ASSET_DDMS |  | HADDMS | ASSET_DDMS
Inventory |  | Drainage | Flood Event | A single incidence of flooding on or within 200m of a carriageway at a particular location and time. |  |  | Maintenance | FE_1 | Based on the location of the Flood Event one of the Location on Carriageway, Location off Carriageway or Location Outside Boundary attributes must be selected.
Inventory |  | Drainage | Flood Event | A single incidence of flooding on or within 200m of a carriageway at a particular location and time. |  |  | Condition & Performance | Flood Cause - Asset Failure |  | Conditional | Boolean | ALL_YES_NO | [7 empty] | ASSET_FAIL |  | HADDMS | ASSET_FAIL
Inventory |  | Drainage | Flood Event | A single incidence of flooding on or within 200m of a carriageway at a particular location and time. |  |  | Condition & Performance | Flood Cause - Blockage |  | Conditional | Boolean | ALL_YES_NO | [7 empty] | BLOCKAGE |  | HADDMS | BLOCKAGE
Inventory |  | Drainage | Flood Event | A single incidence of flooding on or within 200m of a carriageway at a particular location and time. |  |  | Inventory | Flood Cause - Deficient Culvert |  | Conditional | Boolean | ALL_YES_NO | [7 empty] | DEFCULVERT |  | HADDMS | DEFCULVERT
Inventory |  | Drainage | Flood Event | A single incidence of flooding on or within 200m of a carriageway at a particular location and time. |  |  | Inventory | Flood Cause - Exceptional Rainfall |  | Conditional | Boolean | ALL_YES_NO | [7 empty] | EXCEP_RAIN |  | HADDMS | EXCEP_RAIN
Inventory |  | Drainage | Flood Event | A single incidence of flooding on or within 200m of a carriageway at a particular location and time. |  |  | Inventory | Flood Cause - Groundwater Flooding |  | Conditional | Boolean | ALL_YES_NO | [7 empty] | GROUNDWATR |  | HADDMS | GROUNDWATR
Inventory |  | Drainage | Flood Event | A single incidence of flooding on or within 200m of a carriageway at a particular location and time. |  |  | Inventory | Flood Cause - Inadequate Maintenance |  | Conditional | Boolean | ALL_YES_NO | [7 empty] | INAD_MAINT |  | HADDMS | INAD_MAINT
Inventory |  | Drainage | Flood Event | A single incidence of flooding on or within 200m of a carriageway at a particular location and time. |  |  | Operate | Flood Cause - Insufficient Capacity |  | Conditional | Boolean | ALL_YES_NO | [7 empty] | INSUFF_CAP |  | HADDMS | INSUFF_CAP
Inventory |  | Drainage | Flood Event | A single incidence of flooding on or within 200m of a carriageway at a particular location and time. |  |  | System | Flood Cause - Overflowing Stream/River |  | Conditional | Boolean | ALL_YES_NO | [7 empty] | OFLOWRIVER |  | HADDMS | OFLOWRIVER
Inventory |  | Drainage | Flood Event | A single incidence of flooding on or within 200m of a carriageway at a particular location and time. |  |  | System | Flood Cause - Reduced Capacity |  | Conditional | Boolean | ALL_YES_NO | [7 empty] | REDUC_CAP |  | HADDMS | REDUC_CAP
Inventory |  | Drainage | Flood Event | A single incidence of flooding on or within 200m of a carriageway at a particular location and time. |  |  | System | Flood Cause - Runoff From Third-Party Catchment |  | Conditional | Boolean | ALL_YES_NO | [7 empty] | RUNOFF_3P |  | HADDMS | RUNOFF_3P
Inventory |  | Drainage | Flood Event | A single incidence of flooding on or within 200m of a carriageway at a particular location and time. |  |  | Condition & Performance | Flood Cause - Snowmelt |  | Conditional | Boolean | ALL_YES_NO | [7 empty] | SNOWMELT |  | HADDMS | SNOWMELT
Inventory |  | Drainage | Flood Event | A single incidence of flooding on or within 200m of a carriageway at a particular location and time. |  |  | Condition & Performance | Flood Cause - Submerged Outfall |  | Conditional | Boolean | ALL_YES_NO | [7 empty] | SUBMERG_OU |  | HADDMS | SUBMERG_OU
Inventory |  | Drainage | Flood Event | A single incidence of flooding on or within 200m of a carriageway at a particular location and time. |  |  | Condition & Performance | Flood Cause - Tidal Flooding |  | Conditional | Boolean | ALL_YES_NO | [7 empty] | TIDAL |  | HADDMS | TIDAL
Inventory |  | Drainage | Flood Event | A single incidence of flooding on or within 200m of a carriageway at a particular location and time. |  |  | Condition & Performance | Flood Cause - Utility Failure |  | Conditional | Boolean | ALL_YES_NO | [7 empty] | UTIL_FAIL |  | HADDMS | UTIL_FAIL
Inventory |  | Drainage | Flood Event | A single incidence of flooding on or within 200m of a carriageway at a particular location and time. |  |  | Condition & Performance | Flood Cause - Waterlogged Soakaway |  | Conditional | Boolean | ALL_YES_NO | [7 empty] | WLOG_SO |  | HADDMS | WLOG_SO
Inventory |  | Drainage | Flood Event | A single incidence of flooding on or within 200m of a carriageway at a particular location and time. |  |  | Condition & Performance | Flood Prevention | Could prior asset knowledge have prevented the flood?. | Optional | Boolean | ALL_YES_NO | [7 empty] | HADDMS_BEN |  | HADDMS | HADDMS_BEN
Inventory |  | Drainage | Flood Event | A single incidence of flooding on or within 200m of a carriageway at a particular location and time. |  |  | Inventory | Flood Severity Index |  | Mandatory | Decimal | [8 empty] | FSI |  | HADDMS | FSI
Inventory |  | Drainage | Flood Event | A single incidence of flooding on or within 200m of a carriageway at a particular location and time. |  |  | Inventory | Further Action |  | Mandatory | String | [8 empty] | ACTION_FUT |  | HADDMS | ACTION_FUT
Inventory |  | Drainage | Flood Event | A single incidence of flooding on or within 200m of a carriageway at a particular location and time. |  |  | Inventory | Heavy Goods Vehicle Percentage | Percentage of Heavy Goods Vehicle Traffic. | Optional | Decimal | [8 empty] | HGV_PERC |  | HADDMS | HGV_PERC
Inventory |  | Drainage | Flood Event | A single incidence of flooding on or within 200m of a carriageway at a particular location and time. |  |  | Operate | Impact on HE Assets | Impact on highway assets. e g. effect on pavement, drainage, earthworks, structures etc. | Mandatory | String | [8 empty] | IMPACT_HA |  | HADDMS | IMPACT_HA
Inventory |  | Drainage | Flood Event | A single incidence of flooding on or within 200m of a carriageway at a particular location and time. |  |  | System | Impact on Non-HE Assets | Impact on non-highway assets. e g. adjacent land, buildings, non-HA roads, run-off into rivers etc. | Mandatory | String | [8 empty] | IMP_NONHA |  | HADDMS | IMP_NONHA
Inventory |  | Drainage | Flood Event | A single incidence of flooding on or within 200m of a carriageway at a particular location and time. |  |  | System | Impact on Third-Parties | Impact on third parties (worst case shown in the following order of priority: Residential property; Commercial property; Agricultural land only; None ). | Optional | String | DG_THIRD_PARTY_IMPACT | [7 empty] | IMP_3PARTY |  | HADDMS | IMP_3PARTY
Inventory |  | Drainage | Flood Event | A single incidence of flooding on or within 200m of a carriageway at a particular location and time. |  |  | System | Initial Action |  | Mandatory | String | [8 empty] | ACTION1 |  | HADDMS | ACTION1
Inventory |  | Drainage | Flood Event | A single incidence of flooding on or within 200m of a carriageway at a particular location and time. |  |  | Inventory | Injury or Accident Occurred |  | Optional | Boolean | ALL_YES_NO | [7 empty] | INJ_ACCID |  | HADDMS | INJ_ACCID
Inventory |  | Drainage | Flood Event | A single incidence of flooding on or within 200m of a carriageway at a particular location and time. |  |  | Inventory | Length | Length of carriageway affected. | Optional | Integer | [8 empty] | LENGTH_AFF |  | HADDMS | LENGTH_AFF
Inventory |  | Drainage | Flood Event | A single incidence of flooding on or within 200m of a carriageway at a particular location and time. |  |  | Maintenance | Located off Carriageway |  | Conditional | Boolean | ALL_YES_NO | [7 empty] | LOC_OFF_CW |  | HADDMS | LOC_OFF_CW
Inventory |  | Drainage | Flood Event | A single incidence of flooding on or within 200m of a carriageway at a particular location and time. |  |  | Maintenance | Located on Carriageway |  | Conditional | Boolean | ALL_YES_NO | Square Metres | [6 empty] | LOC_ON_CW |  | HADDMS | LOC_ON_CW
Inventory |  | Drainage | Flood Event | A single incidence of flooding on or within 200m of a carriageway at a particular location and time. |  |  | Maintenance | Located Outside HE Boundary |  | Conditional | Boolean | ALL_YES_NO | [7 empty] | LOC_OUT_HA |  | HADDMS | LOC_OUT_HA
Inventory |  | Drainage | Flood Event | A single incidence of flooding on or within 200m of a carriageway at a particular location and time. |  |  | Maintenance | Maximum Effect | Maximum effect on road carriageway. | Mandatory | String | DG_MAXIMUM_EFFECT | [7 empty] | MAXEFFECT |  | HADDMS | MAXEFFECT
Inventory |  | Drainage | Flood Event | A single incidence of flooding on or within 200m of a carriageway at a particular location and time. |  |  | System | On Local VMS | Was warning of flooding displayed on any local VMS at the time of the flood. | Mandatory | Boolean | DG_VMS | [7 empty] | VMS |  | HADDMS | VMS
Inventory |  | Drainage | Flood Event | A single incidence of flooding on or within 200m of a carriageway at a particular location and time. |  |  | System | On Traffic England | Was warning of flooding present on the "Traffic England" website at the time of the flood. | Mandatory | Boolean | ALL_YES_NO | [7 empty] | TRAFF_ENG |  | HADDMS | TRAFF_ENG
Inventory |  | Drainage | Flood Event | A single incidence of flooding on or within 200m of a carriageway at a particular location and time. |  |  | Maintenance | Reference ID - Pavement Section | System ID of the affected Pavement Section. | Mandatory | String | [8 empty] | HAPMS_ID |  | HADDMS | HAPMS_ID
Inventory |  | Drainage | Flood Event | A single incidence of flooding on or within 200m of a carriageway at a particular location and time. |  |  | Inventory | Regularity |  | Mandatory | String | DG_REGULARITY | [7 empty] | REGULARITY |  | HADDMS | REGULARITY
Inventory |  | Drainage | Flood Event | A single incidence of flooding on or within 200m of a carriageway at a particular location and time. |  |  | Inventory | Reported By |  | Mandatory | String | DG_REPORTED_BY | [7 empty] | REPORTEDBY |  | HADDMS | REPORTEDBY
Inventory |  | Drainage | Flood Event | A single incidence of flooding on or within 200m of a carriageway at a particular location and time. |  |  | Maintenance | Reported To |  | Mandatory | String | DG_REPORTED_TO | [7 empty] | REPORTEDTO |  | HADDMS | REPORTEDTO
Inventory |  | Drainage | Flood Event | A single incidence of flooding on or within 200m of a carriageway at a particular location and time. |  |  | Maintenance | Road Name/Number |  | Mandatory | String | [8 empty] | ROAD |  | HADDMS | ROAD
Inventory |  | Drainage | Flood Event | A single incidence of flooding on or within 200m of a carriageway at a particular location and time. |  |  | Maintenance | Secondary Action |  | Mandatory | String | [8 empty] | ACTION2 |  | HADDMS | ACTION2
Inventory |  | Drainage | Flood Event | A single incidence of flooding on or within 200m of a carriageway at a particular location and time. |  |  | Maintenance | Source ID | Supplier's external reference ID (scheme, major project, survey etc.). | Optional | String | [8 empty] | SUPP_REF |  | HADDMS | SUPP_REF
Inventory |  | Drainage | Flood Event | A single incidence of flooding on or within 200m of a carriageway at a particular location and time. |  |  | System | Spread to Adjacent Carriageways |  | Optional | Boolean | ALL_YES_NO | [7 empty] | SPREAD_CW |  | HADDMS | SPREAD_CW
Inventory |  | Drainage | Flood Event | A single incidence of flooding on or within 200m of a carriageway at a particular location and time. |  |  | System | Status |  | Mandatory | String | [8 empty] | STATUS |  | HADDMS | STATUS
Inventory |  | Drainage | Flood Event | A single incidence of flooding on or within 200m of a carriageway at a particular location and time. |  |  | System | System ID | The unique identity code for this item in it's current prime system. | Mandatory | Integer | [8 empty] | FLOOD_ID |  | HADDMS | FLOOD_ID
Inventory |  | Drainage | Flood Event | A single incidence of flooding on or within 200m of a carriageway at a particular location and time. |  |  | Inventory | X (Easting) | OS Easting coordinate. | Mandatory | Decimal |  |  |  | 9 | 3 |  |  |  | EASTING |  | HADDMS | EASTING
Inventory |  | Drainage | Flood Event | A single incidence of flooding on or within 200m of a carriageway at a particular location and time. |  |  | Inventory | Y (Northing) | OS Northing coordinate. | Mandatory | Decimal |  |  |  | 9 | 3 |  |  |  | NORTHING |  | HADDMS | NORTHING
Condition & Performance | Defects | Ancillary | Footway/Cycle Track Defect Record | Defect Record defines the type of defect, date and time of identification and an indication of its location. This record is only applicable to Combined Cycle Track and Footway (NMCF), Crossover (MLOX), Cycle Track (NMCT), Footway (NMFW). |  |  | System | Area | Area covered by the defect. | Optional | Decimal | [11 empty] | AREA
Condition & Performance | Defects | Ancillary | Footway/Cycle Track Defect Record | Defect Record defines the type of defect, date and time of identification and an indication of its location. This record is only applicable to Combined Cycle Track and Footway (NMCF), Crossover (MLOX), Cycle Track (NMCT), Footway (NMFW). |  |  | System | Date of Defect Identification | Should take the form DD-MON-YYYY. | Mandatory | Date | [11 empty] | DATE_DEFID
Condition & Performance | Defects | Ancillary | Footway/Cycle Track Defect Record | Defect Record defines the type of defect, date and time of identification and an indication of its location. This record is only applicable to Combined Cycle Track and Footway (NMCF), Crossover (MLOX), Cycle Track (NMCT), Footway (NMFW). |  |  | Inventory | Defect Cause | Defines the probable cause of the defect. | Required | String | DEFECT_CAUSE | [10 empty] | DEF_CAUSE
Condition & Performance | Defects | Ancillary | Footway/Cycle Track Defect Record | Defect Record defines the type of defect, date and time of identification and an indication of its location. This record is only applicable to Combined Cycle Track and Footway (NMCF), Crossover (MLOX), Cycle Track (NMCT), Footway (NMFW). |  |  | Inventory | Defect Type | Defines the type of defect. | Mandatory | String | CYCLE_TRACK_AND_FOOTWAY_DEFECT_TYPE | [10 empty] | DEF_TYPE
Condition & Performance | Defects | Ancillary | Footway/Cycle Track Defect Record | Defect Record defines the type of defect, date and time of identification and an indication of its location. This record is only applicable to Combined Cycle Track and Footway (NMCF), Crossover (MLOX), Cycle Track (NMCT), Footway (NMFW). |  |  | System | Description | Relevant information pertaining to the defect; if required. | Optional | String | [11 empty] | DESCRIPTIO
Condition & Performance | Defects | Ancillary | Footway/Cycle Track Defect Record | Defect Record defines the type of defect, date and time of identification and an indication of its location. This record is only applicable to Combined Cycle Track and Footway (NMCF), Crossover (MLOX), Cycle Track (NMCT), Footway (NMFW). |  |  | Condition & Performance | End Chainage | The along carriageway position corresponding to the termination of a linear or polygon record, as measured within the section. | Mandatory | Decimal |  |  |  | 4 | 1 | [6 empty] | ENDCHAIN
Condition & Performance | Defects | Ancillary | Footway/Cycle Track Defect Record | Defect Record defines the type of defect, date and time of identification and an indication of its location. This record is only applicable to Combined Cycle Track and Footway (NMCF), Crossover (MLOX), Cycle Track (NMCT), Footway (NMFW). |  |  | Inventory | Injurious Weeds Type | Type of injurious weeds identified as a defect, as per the Weeds Act 1959. Required when the defect type if Injurious Weeds. | Conditional | String | INJURIOUS_WEED_TYPES | [10 empty] | INJ_W_TY
Condition & Performance | Defects | Ancillary | Footway/Cycle Track Defect Record | Defect Record defines the type of defect, date and time of identification and an indication of its location. This record is only applicable to Combined Cycle Track and Footway (NMCF), Crossover (MLOX), Cycle Track (NMCT), Footway (NMFW). |  |  | Inventory | Invasive Weeds Type | Type of invasive weeds identified as a defect, as per the Wildlife and Countryside Act 1981. Required when the defect type is Invasive Weeds. | Conditional | String | INVASIVE_WEED_TYPES | Metres | [9 empty] | INV_W_TY
Condition & Performance | Defects | Ancillary | Footway/Cycle Track Defect Record | Defect Record defines the type of defect, date and time of identification and an indication of its location. This record is only applicable to Combined Cycle Track and Footway (NMCF), Crossover (MLOX), Cycle Track (NMCT), Footway (NMFW). |  |  | Condition & Performance | Length | Length of the defect. | Optional | Decimal | [5 empty] | 0.1 | [5 empty] | LENGTH_M
Condition & Performance | Defects | Ancillary | Footway/Cycle Track Defect Record | Defect Record defines the type of defect, date and time of identification and an indication of its location. This record is only applicable to Combined Cycle Track and Footway (NMCF), Crossover (MLOX), Cycle Track (NMCT), Footway (NMFW). |  |  | Maintenance | Recommended Action |  | Mandatory | String | [11 empty] | REC_ACTION
Condition & Performance | Defects | Ancillary | Footway/Cycle Track Defect Record | Defect Record defines the type of defect, date and time of identification and an indication of its location. This record is only applicable to Combined Cycle Track and Footway (NMCF), Crossover (MLOX), Cycle Track (NMCT), Footway (NMFW). |  |  | Inventory | Reference ID | System ID of the asset the defect was identified against. | Mandatory | String | [11 empty] | REF_ID
Condition & Performance | Defects | Ancillary | Footway/Cycle Track Defect Record | Defect Record defines the type of defect, date and time of identification and an indication of its location. This record is only applicable to Combined Cycle Track and Footway (NMCF), Crossover (MLOX), Cycle Track (NMCT), Footway (NMFW). |  |  | Inventory | Reference ID - Safety Patrol Record | The System ID of the relevant Safety Patrol. | Mandatory | String |  | Metres | [9 empty] | REF_ID_SPR
Condition & Performance | Defects | Ancillary | Footway/Cycle Track Defect Record | Defect Record defines the type of defect, date and time of identification and an indication of its location. This record is only applicable to Combined Cycle Track and Footway (NMCF), Crossover (MLOX), Cycle Track (NMCT), Footway (NMFW). |  |  | Maintenance | Risk Level | Defines the risk of the defect. Based on GS 801 (Clause E/1.3). | Required | String | DEFECT_RISK_LEVEL | [10 empty] | RISK_LEV
Condition & Performance | Defects | Ancillary | Footway/Cycle Track Defect Record | Defect Record defines the type of defect, date and time of identification and an indication of its location. This record is only applicable to Combined Cycle Track and Footway (NMCF), Crossover (MLOX), Cycle Track (NMCT), Footway (NMFW). |  |  | Condition & Performance | Start Chainage | The along carriageway position corresponding to the beginning of a linear or polygon record, as measured within the section. | Mandatory | Decimal |  |  |  | 4 | 1 | [6 empty] | STCHAIN
Condition & Performance | Defects | Ancillary | Footway/Cycle Track Defect Record | Defect Record defines the type of defect, date and time of identification and an indication of its location. This record is only applicable to Combined Cycle Track and Footway (NMCF), Crossover (MLOX), Cycle Track (NMCT), Footway (NMFW). |  |  | Inventory | System ID | The unique identity code for this item in its current prime system. | Mandatory | String | [11 empty] | SYSTEM_ID
Condition & Performance | Defects | Ancillary | Footway/Cycle Track Defect Record | Defect Record defines the type of defect, date and time of identification and an indication of its location. This record is only applicable to Combined Cycle Track and Footway (NMCF), Crossover (MLOX), Cycle Track (NMCT), Footway (NMFW). |  |  | Maintenance | Time of Defect Identification | Time the defect was identified. Should be recorded in the following format - HH:MM. | Required | Time | [11 empty] | TIME_DEFID
Condition & Performance | Defects | Ancillary | Footway/Cycle Track Defect Record | Defect Record defines the type of defect, date and time of identification and an indication of its location. This record is only applicable to Combined Cycle Track and Footway (NMCF), Crossover (MLOX), Cycle Track (NMCT), Footway (NMFW). |  |  | Inventory | Weather Conditions | Weather conditions at the time the defect was identified. | Optional | String | [11 empty] | WEATH_COND
Condition & Performance | Defects | Ancillary | Footway/Cycle Track Defect Record | Defect Record defines the type of defect, date and time of identification and an indication of its location. This record is only applicable to Combined Cycle Track and Footway (NMCF), Crossover (MLOX), Cycle Track (NMCT), Footway (NMFW). |  |  | Condition & Performance | X End (Easting) | OS Easting coordinate, at the end of the record. | Mandatory | Decimal |  |  |  | 9 | 3 | [6 empty] | ENDX
Condition & Performance | Defects | Ancillary | Footway/Cycle Track Defect Record | Defect Record defines the type of defect, date and time of identification and an indication of its location. This record is only applicable to Combined Cycle Track and Footway (NMCF), Crossover (MLOX), Cycle Track (NMCT), Footway (NMFW). |  |  | Condition & Performance | X Start (Easting) | OS Easting coordinate, at the beginning of the record. | Mandatory | Decimal |  |  |  | 9 | 3 | [6 empty] | STARTX
Condition & Performance | Defects | Ancillary | Footway/Cycle Track Defect Record | Defect Record defines the type of defect, date and time of identification and an indication of its location. This record is only applicable to Combined Cycle Track and Footway (NMCF), Crossover (MLOX), Cycle Track (NMCT), Footway (NMFW). |  |  | Condition & Performance | Y End (Northing) | OS Northing coordinate, at the end of the record. | Mandatory | Decimal |  |  |  | 9 | 3 | [6 empty] | ENDY
Condition & Performance | Defects | Ancillary | Footway/Cycle Track Defect Record | Defect Record defines the type of defect, date and time of identification and an indication of its location. This record is only applicable to Combined Cycle Track and Footway (NMCF), Crossover (MLOX), Cycle Track (NMCT), Footway (NMFW). |  |  | Inventory | Y Start (Northing) | OS Northing coordinate, at the beginning of the record. | Mandatory | Decimal |  |  |  | 9 | 3 | [6 empty] | STARTY
Condition & Performance | Defects | Ancillary | Footway/Cycle Track Defect Record | Defect Record defines the type of defect, date and time of identification and an indication of its location. This record is only applicable to Combined Cycle Track and Footway (NMCF), Crossover (MLOX), Cycle Track (NMCT), Footway (NMFW). |  |  |  | Animal Type | Defines the type of animal found. Mandatory if the Defect Type = Dead Animal. | Conditional | String | ANIMAL_TYPE | [10 empty] | ANI_TYPE
Maintenance |  | Drainage | Grassed Surface Water Cut Activity Record | Record table for the 'Undertake a grass cut of all areas of the grassed surface water drainage system to maintain the grass sward at a maximum of 75mm in height' maintenance activity defined in GM 701. See Appendix B of Part 2 - Requirements and Additional Information for the applicable assets. |  |  | Inventory | Activity Completed | Was the activity completed? | Required | String | MAINTENANCE_ACTIVITY_COMPLETED | [10 empty] | ACT_COMP
Maintenance |  | Drainage | Grassed Surface Water Cut Activity Record | Record table for the 'Undertake a grass cut of all areas of the grassed surface water drainage system to maintain the grass sward at a maximum of 75mm in height' maintenance activity defined in GM 701. See Appendix B of Part 2 - Requirements and Additional Information for the applicable assets. |  |  | Inventory | Additional Information | A text note to provide specific information about the activity, in cases where an attribute value is set to "Other". | Conditional | String |  |  | 50 | [8 empty] | ASSET_INFO
Maintenance |  | Drainage | Grassed Surface Water Cut Activity Record | Record table for the 'Undertake a grass cut of all areas of the grassed surface water drainage system to maintain the grass sward at a maximum of 75mm in height' maintenance activity defined in GM 701. See Appendix B of Part 2 - Requirements and Additional Information for the applicable assets. |  |  | Inventory | Date-Time Completed | Date and time the activity was completed. Only required if the activity was completed. | Required | String | [11 empty] | D_T_COMP
Maintenance |  | Drainage | Grassed Surface Water Cut Activity Record | Record table for the 'Undertake a grass cut of all areas of the grassed surface water drainage system to maintain the grass sward at a maximum of 75mm in height' maintenance activity defined in GM 701. See Appendix B of Part 2 - Requirements and Additional Information for the applicable assets. |  |  | Operate | Reason for Non-Completion | Explanation of why the activity was not completed. Only required if an activity was attempted but incomplete or not attempted. | Conditional | String | REASON_FOR_NON_COMPLETION | [10 empty] | REA_NON_C
Maintenance |  | Drainage | Grassed Surface Water Cut Activity Record | Record table for the 'Undertake a grass cut of all areas of the grassed surface water drainage system to maintain the grass sward at a maximum of 75mm in height' maintenance activity defined in GM 701. See Appendix B of Part 2 - Requirements and Additional Information for the applicable assets. |  |  | System | Reference ID | System ID to the asset for which the activity was undertaken against. | Required | String | [11 empty] | REF_ID
Maintenance |  | Drainage | Grassed Surface Water Cut Activity Record | Record table for the 'Undertake a grass cut of all areas of the grassed surface water drainage system to maintain the grass sward at a maximum of 75mm in height' maintenance activity defined in GM 701. See Appendix B of Part 2 - Requirements and Additional Information for the applicable assets. |  |  | System | Reference ID - Maintenance Record | The system ID of the relevant Maintenance Record. | Required | String | [11 empty] | REF_ID_MAR
Maintenance |  | Drainage | Grassed Surface Water Cut Activity Record | Record table for the 'Undertake a grass cut of all areas of the grassed surface water drainage system to maintain the grass sward at a maximum of 75mm in height' maintenance activity defined in GM 701. See Appendix B of Part 2 - Requirements and Additional Information for the applicable assets. |  |  | System | System ID | The unique identity code for this item in its current prime system. | Required | String | [11 empty] | SYSTEM_ID
Condition & Performance | Defects | Ancillary | Handrail Defect Record | Defect Record defines the type of defect, date and time of identification and an indication of its location. This record is only applicable to Handrail (FEHR). |  |  | Condition & Performance | Date of Defect Identification | Should take the form DD-MON-YYYY. | Mandatory | Date | [11 empty] | DATE_DEFID
Condition & Performance | Defects | Ancillary | Handrail Defect Record | Defect Record defines the type of defect, date and time of identification and an indication of its location. This record is only applicable to Handrail (FEHR). |  |  | Condition & Performance | Defect Cause | Defines the probable cause of the defect. | Required | String | DEFECT_CAUSE | [10 empty] | DEF_CAUSE
Condition & Performance | Defects | Ancillary | Handrail Defect Record | Defect Record defines the type of defect, date and time of identification and an indication of its location. This record is only applicable to Handrail (FEHR). |  |  | Condition & Performance | Defect Type | Defines the type of defect. | Mandatory | String | HANDRAIL_DEFECT_TYPE | [10 empty] | DEF_TYPE
Condition & Performance | Defects | Ancillary | Handrail Defect Record | Defect Record defines the type of defect, date and time of identification and an indication of its location. This record is only applicable to Handrail (FEHR). |  |  | Inventory | Description | Relevant information pertaining to the defect; if required. | Optional | String | [11 empty] | DESCRIPTIO
Condition & Performance | Defects | Ancillary | Handrail Defect Record | Defect Record defines the type of defect, date and time of identification and an indication of its location. This record is only applicable to Handrail (FEHR). |  |  | Condition & Performance | Recommended Action |  | Mandatory | String | [11 empty] | REC_ACTION
Condition & Performance | Defects | Ancillary | Handrail Defect Record | Defect Record defines the type of defect, date and time of identification and an indication of its location. This record is only applicable to Handrail (FEHR). |  |  | Inventory | Reference ID | System ID of the asset the defect was identified against. | Mandatory | String | [11 empty] | REF_ID
Condition & Performance | Defects | Ancillary | Handrail Defect Record | Defect Record defines the type of defect, date and time of identification and an indication of its location. This record is only applicable to Handrail (FEHR). |  |  | Inventory | Reference ID - Safety Patrol Record | The System ID of the relevant Safety Patrol. | Mandatory | String | [11 empty] | REF_ID_SPR
Condition & Performance | Defects | Ancillary | Handrail Defect Record | Defect Record defines the type of defect, date and time of identification and an indication of its location. This record is only applicable to Handrail (FEHR). |  |  | Condition & Performance | Risk Level | Defines the risk of the defect. Based on GS 801 (Clause E/1.3). | Required | String | DEFECT_RISK_LEVEL | [10 empty] | RISK_LEV
Condition & Performance | Defects | Ancillary | Handrail Defect Record | Defect Record defines the type of defect, date and time of identification and an indication of its location. This record is only applicable to Handrail (FEHR). |  |  | Inventory | System ID | The unique identity code for this item in its current prime system. | Mandatory | String | [11 empty] | SYSTEM_ID
Condition & Performance | Defects | Ancillary | Handrail Defect Record | Defect Record defines the type of defect, date and time of identification and an indication of its location. This record is only applicable to Handrail (FEHR). |  |  | Condition & Performance | Time of Defect Identification | Time the defect was identified. Should be recorded in the following format - HH:MM. | Required | Time | [11 empty] | TIME_DEFID
Condition & Performance | Defects | Ancillary | Handrail Defect Record | Defect Record defines the type of defect, date and time of identification and an indication of its location. This record is only applicable to Handrail (FEHR). |  |  | Inventory | Weather Conditions | Weather conditions at the time the defect was identified. | Optional | String | [11 empty] | WEATH_COND
Condition & Performance | Defects | Ancillary | Handrail Defect Record | Defect Record defines the type of defect, date and time of identification and an indication of its location. This record is only applicable to Handrail (FEHR). |  |  | Inventory | X (Easting) | OS Easting Coordinate. | Mandatory | Decimal |  |  |  | 9 | 3 | [6 empty] | XCOORD
Condition & Performance | Defects | Ancillary | Handrail Defect Record | Defect Record defines the type of defect, date and time of identification and an indication of its location. This record is only applicable to Handrail (FEHR). |  |  | Inventory | Y (Northing) | OS Northing Coordinate. | Mandatory | Decimal |  | Metres |  | 9 | 3 | [6 empty] | YCOORD
Maintenance |  | Environmental | Hedgerow Cut Activity Record | Record table for the 'Trim hedgerows, maintain and preserve clear carriageway width, sight lines and stopping distance, including junctions, access points, curves and bends' maintenance activity defined in GM 701. See Appendix B of Part 2 - Requirements and Additional Information for the applicable assets. |  |  | Operate | Activity Completed | Was the activity completed? | Required | String | MAINTENANCE_ACTIVITY_COMPLETED | [10 empty] | ACT_COMP
Maintenance |  | Environmental | Hedgerow Cut Activity Record | Record table for the 'Trim hedgerows, maintain and preserve clear carriageway width, sight lines and stopping distance, including junctions, access points, curves and bends' maintenance activity defined in GM 701. See Appendix B of Part 2 - Requirements and Additional Information for the applicable assets. |  |  | Inventory | Additional Information | A text note to provide specific information about the activity, in cases where an attribute value is set to "Other". | Conditional | String |  |  | 50 | [8 empty] | ASSET_INFO
Maintenance |  | Environmental | Hedgerow Cut Activity Record | Record table for the 'Trim hedgerows, maintain and preserve clear carriageway width, sight lines and stopping distance, including junctions, access points, curves and bends' maintenance activity defined in GM 701. See Appendix B of Part 2 - Requirements and Additional Information for the applicable assets. |  |  | System | Area Not Maintained | The area not maintained. Only required if the activity has not been completed. | Conditional | Decimal | [11 empty] | AREA_NM
Maintenance |  | Environmental | Hedgerow Cut Activity Record | Record table for the 'Trim hedgerows, maintain and preserve clear carriageway width, sight lines and stopping distance, including junctions, access points, curves and bends' maintenance activity defined in GM 701. See Appendix B of Part 2 - Requirements and Additional Information for the applicable assets. |  |  | System | Cut Height | The height the Hedgerow was cut to. | Required | Decimal | [11 empty] | CUT_HEIGHT
Maintenance |  | Environmental | Hedgerow Cut Activity Record | Record table for the 'Trim hedgerows, maintain and preserve clear carriageway width, sight lines and stopping distance, including junctions, access points, curves and bends' maintenance activity defined in GM 701. See Appendix B of Part 2 - Requirements and Additional Information for the applicable assets. |  |  | Inventory | Date-Time Completed | Date and time the activity was completed. Only required if the activity was completed. | Required | String | [11 empty] | D_T_COMP
Maintenance |  | Environmental | Hedgerow Cut Activity Record | Record table for the 'Trim hedgerows, maintain and preserve clear carriageway width, sight lines and stopping distance, including junctions, access points, curves and bends' maintenance activity defined in GM 701. See Appendix B of Part 2 - Requirements and Additional Information for the applicable assets. |  |  | System | Reason for Non-Completion | Explanation of why the activity was not completed. Only required if an activity was attempted but incomplete or not attempted. | Conditional | String | REASON_FOR_NON_COMPLETION | [10 empty] | REA_NON_C
Maintenance |  | Environmental | Hedgerow Cut Activity Record | Record table for the 'Trim hedgerows, maintain and preserve clear carriageway width, sight lines and stopping distance, including junctions, access points, curves and bends' maintenance activity defined in GM 701. See Appendix B of Part 2 - Requirements and Additional Information for the applicable assets. |  |  | Condition & Performance | Reference ID | System ID to the asset for which the activity was undertaken against. | Required | String | [11 empty] | REF_ID
Maintenance |  | Environmental | Hedgerow Cut Activity Record | Record table for the 'Trim hedgerows, maintain and preserve clear carriageway width, sight lines and stopping distance, including junctions, access points, curves and bends' maintenance activity defined in GM 701. See Appendix B of Part 2 - Requirements and Additional Information for the applicable assets. |  |  | Condition & Performance | Reference ID - Maintenance Record | The system ID of the relevant Maintenance Record. | Required | String | [11 empty] | REF_ID_MAR
Maintenance |  | Environmental | Hedgerow Cut Activity Record | Record table for the 'Trim hedgerows, maintain and preserve clear carriageway width, sight lines and stopping distance, including junctions, access points, curves and bends' maintenance activity defined in GM 701. See Appendix B of Part 2 - Requirements and Additional Information for the applicable assets. |  |  | Condition & Performance | System ID | The unique identity code for this item in its current prime system. | Required | String | [11 empty] | SYSTEM_ID
Maintenance |  | Environmental | Illumination Cut Activity Record | Record table for the 'Ensure illumination/lumination from lighting is not obscured' maintenance activity defined in GM 701. See Appendix B of Part 2 - Requirements and Additional Information for the applicable assets. |  |  | Condition & Performance | Access/Visibility Impaired | Was access or visibility impaired when the activity was undertaken? | Required | String | ALL_YES_NO | [10 empty] | ACC_VIS_IM
Maintenance |  | Environmental | Illumination Cut Activity Record | Record table for the 'Ensure illumination/lumination from lighting is not obscured' maintenance activity defined in GM 701. See Appendix B of Part 2 - Requirements and Additional Information for the applicable assets. |  |  | Inventory | Activity Completed | Was the activity completed? | Required | String | MAINTENANCE_ACTIVITY_COMPLETED | [10 empty] | ACT_COMP
Maintenance |  | Environmental | Illumination Cut Activity Record | Record table for the 'Ensure illumination/lumination from lighting is not obscured' maintenance activity defined in GM 701. See Appendix B of Part 2 - Requirements and Additional Information for the applicable assets. |  |  | Condition & Performance | Additional Information | A text note to provide specific information about the activity, in cases where an attribute value is set to "Other". | Conditional | String |  |  | 50 | [8 empty] | ASSET_INFO
Maintenance |  | Environmental | Illumination Cut Activity Record | Record table for the 'Ensure illumination/lumination from lighting is not obscured' maintenance activity defined in GM 701. See Appendix B of Part 2 - Requirements and Additional Information for the applicable assets. |  |  | Inventory | Area Not Maintained | The area not maintained. Only required if the activity has not been completed. | Conditional | Decimal | [11 empty] | AREA_NM
Maintenance |  | Environmental | Illumination Cut Activity Record | Record table for the 'Ensure illumination/lumination from lighting is not obscured' maintenance activity defined in GM 701. See Appendix B of Part 2 - Requirements and Additional Information for the applicable assets. |  |  | Condition & Performance | Date-Time Completed | Date and time the activity was completed. Only required if the activity was completed. | Required | String | [11 empty] | D_T_COMP
Maintenance |  | Environmental | Illumination Cut Activity Record | Record table for the 'Ensure illumination/lumination from lighting is not obscured' maintenance activity defined in GM 701. See Appendix B of Part 2 - Requirements and Additional Information for the applicable assets. |  |  | Inventory | Reason for Non-Completion | Explanation of why the activity was not completed. Only required if an activity was attempted but incomplete or not attempted. | Conditional | String | REASON_FOR_NON_COMPLETION | Metres | [9 empty] | REA_NON_C
Maintenance |  | Environmental | Illumination Cut Activity Record | Record table for the 'Ensure illumination/lumination from lighting is not obscured' maintenance activity defined in GM 701. See Appendix B of Part 2 - Requirements and Additional Information for the applicable assets. |  |  | Inventory | Reference ID | System ID to the asset for which the activity was undertaken against. | Required | String | [11 empty] | REF_ID
Maintenance |  | Environmental | Illumination Cut Activity Record | Record table for the 'Ensure illumination/lumination from lighting is not obscured' maintenance activity defined in GM 701. See Appendix B of Part 2 - Requirements and Additional Information for the applicable assets. |  |  | Inventory | Reference ID - Maintenance Record | The system ID of the relevant Maintenance Record. | Required | String |  | Metres | [9 empty] | REF_ID_MAR
Maintenance |  | Environmental | Illumination Cut Activity Record | Record table for the 'Ensure illumination/lumination from lighting is not obscured' maintenance activity defined in GM 701. See Appendix B of Part 2 - Requirements and Additional Information for the applicable assets. |  |  | Inventory | System ID | The unique identity code for this item in its current prime system. | Required | String | [11 empty] | SYSTEM_ID
|  | Structures | Inspection | Provides information on how the inspection was undertaken on a structure. |  |  | Operate | Equipment Used |  | Mandatory | String
|  | Structures | Inspection | Provides information on how the inspection was undertaken on a structure. |  |  | Condition & Performance | Inspection Method | Method of inspection (codes given in Table B-20). | Mandatory | String
|  | Structures | Inspection | Provides information on how the inspection was undertaken on a structure. |  |  | Operate | Inspection Summary |  | Mandatory | String
|  | Structures | Inspection | Provides information on how the inspection was undertaken on a structure. |  |  | Operate | Parts Not Inspected |  | Mandatory | String
|  | Structures | Inspection | Provides information on how the inspection was undertaken on a structure. |  |  | System | System ID | The unique identity code for this item in its current prime system. | Mandatory | String
|  | Structures | Inspection Activity | This is a linking table that connects the Activity and Event tables. |  |  | Operate | Activity Sub Type |  | Mandatory | String | ST_ACTIVITY_SUB_TYPE
|  | Structures | Inspection Activity | This is a linking table that connects the Activity and Event tables. |  |  | Operate | Due Date | Should take the form DD-MON-YYYY. | Mandatory | Date
|  | Structures | Inspection Activity | This is a linking table that connects the Activity and Event tables. |  |  | Inventory | Reason |  | Mandatory | String
|  | Structures | Inspection Activity | This is a linking table that connects the Activity and Event tables. |  |  | System | Reference ID - Activity | Reference to the Activity table. | Mandatory | String
|  | Structures | Inspection Activity | This is a linking table that connects the Activity and Event tables. |  |  | System | Reference ID - Event | Reference to the Event table. | Mandatory | String
|  | Structures | Inspection Activity | This is a linking table that connects the Activity and Event tables. |  |  | System | System ID | The unique identity code for this item in its current prime system. | Mandatory | String
|  | Structures | Inspection Agent | Records the organisation/person responsible for undertaking the inspection. |  |  | Inventory | Name | Name of Condition Inspector. | Mandatory | String
|  | Structures | Inspection Agent | Records the organisation/person responsible for undertaking the inspection. |  |  | Inventory | Party |  | Mandatory | String | ST_PARTY
|  | Structures | Inspection Agent | Records the organisation/person responsible for undertaking the inspection. |  |  | System | Reference ID - Event | Reference to the Event table. | Mandatory | String
|  | Structures | Inspection Agent | Records the organisation/person responsible for undertaking the inspection. |  |  | System | System ID | The unique identity code for this item in its current prime system. | Mandatory | String
|  | Structures | Inspection Component | An ancillary component present on a structure hierarchy that is recorded for maintenance and/or other routine activity purposes but it is not used in the evaluation of the condition indicator metric |  |  | Inventory | Additional Information | A text note to provide specific information, in cases where an attribute value is set to "Other" | Conditional | String |  |  | 50
|  | Structures | Inspection Component | An ancillary component present on a structure hierarchy that is recorded for maintenance and/or other routine activity purposes but it is not used in the evaluation of the condition indicator metric |  |  | Rules | INS-001_1 | Inspection components can not be created if the component type in question already exists in the hierarchy for the specific structure. The correct hierarchy component should be selected instead.
|  | Structures | Inspection Component | An ancillary component present on a structure hierarchy that is recorded for maintenance and/or other routine activity purposes but it is not used in the evaluation of the condition indicator metric |  |  | Inventory | Name | Name of specific component feature related to the structure. | Required | String |  |  | 100
|  | Structures | Inspection Component | An ancillary component present on a structure hierarchy that is recorded for maintenance and/or other routine activity purposes but it is not used in the evaluation of the condition indicator metric |  |  | System | Reference ID - Structure Component | Reference to the Structure Component table. | Mandatory | String
|  | Structures | Inspection Component | An ancillary component present on a structure hierarchy that is recorded for maintenance and/or other routine activity purposes but it is not used in the evaluation of the condition indicator metric |  |  | Inventory | Resilience Mitigation Component Type | Specifies the type of resilience mitigation measure that is present on a structure e.g. bearing shelf protection, abutment fencing, CCTV. A description should only be added when the Resilience Mitigation Measure value has been selected and should only state the measure not the reason it has been implemented. | Conditional | String |  |  | 100
|  | Structures | Inspection Component | An ancillary component present on a structure hierarchy that is recorded for maintenance and/or other routine activity purposes but it is not used in the evaluation of the condition indicator metric |  |  | System | System ID | The unique identity code for this item in its current prime system. | Mandatory | String
|  | Structures | Inspection Component | An ancillary component present on a structure hierarchy that is recorded for maintenance and/or other routine activity purposes but it is not used in the evaluation of the condition indicator metric |  |  | Inventory | Type |  | Mandatory | String | ST_INSPECTION_COMPONENT_TYPE
Condition & Performance | Defects | Road Restraint | Inspection Cover Defect Record | Defect Record defines the type of defect, date and time of identification and an indication of its location. This record is only applicable to Inspection Cover (RRIC). |  |  | Inventory | Date of Defect Identification | Should take the form DD-MON-YYYY. | Mandatory | Date | [11 empty] | DATE_DEFID
Condition & Performance | Defects | Road Restraint | Inspection Cover Defect Record | Defect Record defines the type of defect, date and time of identification and an indication of its location. This record is only applicable to Inspection Cover (RRIC). |  |  | Inventory | Defect Cause | Defines the probable cause of the defect. | Required | String | DEFECT_CAUSE | [10 empty] | DEF_CAUSE
Condition & Performance | Defects | Road Restraint | Inspection Cover Defect Record | Defect Record defines the type of defect, date and time of identification and an indication of its location. This record is only applicable to Inspection Cover (RRIC). |  |  | Inventory | Defect Type | Defines the type of defect. | Mandatory | String | INSPECTION_COVER_DEFECT_TYPE | [10 empty] | DEF_TYPE
Condition & Performance | Defects | Road Restraint | Inspection Cover Defect Record | Defect Record defines the type of defect, date and time of identification and an indication of its location. This record is only applicable to Inspection Cover (RRIC). |  |  | System | Description | Relevant information pertaining to the defect; if required. | Optional | String | [11 empty] | DESCRIPTIO
Condition & Performance | Defects | Road Restraint | Inspection Cover Defect Record | Defect Record defines the type of defect, date and time of identification and an indication of its location. This record is only applicable to Inspection Cover (RRIC). |  |  | Inventory | Recommended Action |  | Mandatory | String | [11 empty] | REC_ACTION
Condition & Performance | Defects | Road Restraint | Inspection Cover Defect Record | Defect Record defines the type of defect, date and time of identification and an indication of its location. This record is only applicable to Inspection Cover (RRIC). |  |  | Condition & Performance | Reference ID | System ID of the asset the defect was identified against. | Mandatory | String | [11 empty] | REF_ID
Condition & Performance | Defects | Road Restraint | Inspection Cover Defect Record | Defect Record defines the type of defect, date and time of identification and an indication of its location. This record is only applicable to Inspection Cover (RRIC). |  |  | Condition & Performance | Reference ID - Safety Patrol Record | The System ID of the relevant Safety Patrol. | Mandatory | String | [11 empty] | REF_ID_SPR
Condition & Performance | Defects | Road Restraint | Inspection Cover Defect Record | Defect Record defines the type of defect, date and time of identification and an indication of its location. This record is only applicable to Inspection Cover (RRIC). |  |  | Operate | Risk Level | Defines the risk of the defect. Based on GS 801 (Clause E/1.3). | Required | String | DEFECT_RISK_LEVEL | [10 empty] | RISK_LEV
Condition & Performance | Defects | Road Restraint | Inspection Cover Defect Record | Defect Record defines the type of defect, date and time of identification and an indication of its location. This record is only applicable to Inspection Cover (RRIC). |  |  | Condition & Performance | System ID | The unique identity code for this item in its current prime system. | Mandatory | String | [11 empty] | SYSTEM_ID
Condition & Performance | Defects | Road Restraint | Inspection Cover Defect Record | Defect Record defines the type of defect, date and time of identification and an indication of its location. This record is only applicable to Inspection Cover (RRIC). |  |  | System | Time of Defect Identification | Time the defect was identified. Should be recorded in the following format - HH:MM. | Required | Time | [11 empty] | TIME_DEFID
Condition & Performance | Defects | Road Restraint | Inspection Cover Defect Record | Defect Record defines the type of defect, date and time of identification and an indication of its location. This record is only applicable to Inspection Cover (RRIC). |  |  | Condition & Performance | Weather Conditions | Weather conditions at the time the defect was identified. | Optional | String | [11 empty] | WEATH_COND
Condition & Performance | Defects | Road Restraint | Inspection Cover Defect Record | Defect Record defines the type of defect, date and time of identification and an indication of its location. This record is only applicable to Inspection Cover (RRIC). |  |  | System | X (Easting) | OS Easting Coordinate. | Mandatory | Decimal |  |  |  | 9 | 3 | [6 empty] | XCOORD
Condition & Performance | Defects | Road Restraint | Inspection Cover Defect Record | Defect Record defines the type of defect, date and time of identification and an indication of its location. This record is only applicable to Inspection Cover (RRIC). |  |  | Condition & Performance | Y (Northing) | OS Northing Coordinate. | Mandatory | Decimal |  |  |  | 9 | 3 | [6 empty] | YCOORD
Condition & Performance |  | Geotechnical | Inspection Record (Geotechnical) |  |  |  | Inventory | Date of Inspection | Date the inspection was undertaken. | Required | Date
Condition & Performance |  | Geotechnical | Inspection Record (Geotechnical) |  |  |  | Inventory | Description | Relevant information pertaining to the inspection undertaken; if required. | Optional | String
Condition & Performance |  | Geotechnical | Inspection Record (Geotechnical) |  |  |  | Condition & Performance | Inspection Time | Time the inspection was undertaken. | Required | Time
Condition & Performance |  | Geotechnical | Inspection Record (Geotechnical) |  |  |  | Inventory | Name of Inspector | Name of inspector carrying out the inspection. | Required | String
Condition & Performance |  | Geotechnical | Inspection Record (Geotechnical) |  |  |  | Inventory | Source ID | Supplier's external reference ID (scheme, major project, survey etc.). | Required | String
Condition & Performance |  | Geotechnical | Inspection Record (Geotechnical) |  |  |  | Inventory | Survey Accuracy |  | Mandatory | Decimal
Condition & Performance |  | Geotechnical | Inspection Record (Geotechnical) |  |  |  | Inventory | Survey Equipment |  | Mandatory | String |  | Metres
Condition & Performance |  | Geotechnical | Inspection Record (Geotechnical) |  |  |  | Operate | System ID | The unique identity code for this item in its current prime system. | Mandatory | String
Condition & Performance |  | Geotechnical | Inspection Record (Geotechnical) |  |  |  | Inventory | Type | Defines the type of inspection being undertaken. | Mandatory | String | GT_INSPECTION_TYPE
Condition & Performance |  | Geotechnical | Inspection Record (Geotechnical) |  |  |  | Inventory | Visibility | Proportion of asset visible for inspection. | Mandatory | String
Condition & Performance |  | Geotechnical | Inspection Record (Geotechnical) |  |  |  | Inventory | Weather Conditions | Weather condition when the inspection was carried out. | Mandatory | String
|  | Structures | Interaction | Identifies the Interaction that a structure has with a road. |  |  | System | Reference ID - BLC - Component Feature | Reference ID to the BLC - Component Feature information. | Mandatory | String
|  | Structures | Interaction | Identifies the Interaction that a structure has with a road. |  |  | System | Reference ID - Structure | Reference to the Structure table. | Mandatory | String
|  | Structures | Interaction | Identifies the Interaction that a structure has with a road. |  |  | System | Reference ID - SVC - Component Feature | Reference to the SVC - Component Feature table. | Mandatory | String
|  | Structures | Interaction | Identifies the Interaction that a structure has with a road. |  |  | System | System ID | The unique identity code for this item in its current prime system. | Mandatory | String
|  | Structures | Interaction Load | Describes the load that the structure is imparting on the road. |  |  | Inventory | Description |  | Mandatory | String
|  | Structures | Interaction Load | Describes the load that the structure is imparting on the road. |  |  | System | Reference ID - Event | Reference to the Event table. | Mandatory | String
|  | Structures | Interaction Load | Describes the load that the structure is imparting on the road. |  |  | System | Reference ID - Structure | Reference to the Structure table. | Mandatory | String
|  | Structures | Interaction Load | Describes the load that the structure is imparting on the road. |  |  | Inventory | Structure Key (System ID) |  | Mandatory | Decimal
|  | Structures | Interaction Load | Describes the load that the structure is imparting on the road. |  |  | System | System ID | The unique identity code for this item in its current prime system. | Mandatory | String
|  | Structures | Interaction Restriction | Describes the restriction that the structure imposes on the network . |  | Yes | Operate | Availability PI |  |  | Integer | [7 empty] | Yes
|  | Structures | Interaction Restriction | Describes the restriction that the structure imposes on the network . |  | Yes | Operate | Diversion Available | A flag to indicate that a diversion is available. |  | Boolean | ALL_YES_NO | [6 empty] | Yes
|  | Structures | Interaction Restriction | Describes the restriction that the structure imposes on the network . |  | Yes | Operate | Diversion Route Economic Impact |  |  | String | ST_ROUTE_ECONOMIC_IMPACT | [6 empty] | Yes
|  | Structures | Interaction Restriction | Describes the restriction that the structure imposes on the network . |  | Yes | Operate | Diversion Surrounding |  |  | String | ST_DIVERSION_SURROUND | [6 empty] | Yes
|  | Structures | Interaction Restriction | Describes the restriction that the structure imposes on the network . |  | Yes | Operate | Diversion Works Months | The number of months that roadworks are present on the diversion route. |  | Integer | [7 empty] | Yes
|  | Structures | Interaction Restriction | Describes the restriction that the structure imposes on the network . |  | Yes | Inventory | End Date | The End Date of the Restriction - may be blank if an indefinite restriction. |  | Date | [7 empty] | Yes
|  | Structures | Interaction Restriction | Describes the restriction that the structure imposes on the network . |  | Yes | Operate | Increased Journey Length |  |  | String | ST_INCREASED_JOURNEY_LENGTH | [6 empty] | Yes
|  | Structures | Interaction Restriction | Describes the restriction that the structure imposes on the network . |  | Yes | Inventory | Lane Width | The number of metres that the lane width has been reduced to. |  | Decimal |  | Metres | [5 empty] | Yes
|  | Structures | Interaction Restriction | Describes the restriction that the structure imposes on the network . |  | Yes | Operate | Non-Vehicular Users |  |  | String | ST_NON_VEHICULAR_USERS | [6 empty] | Yes
|  | Structures | Interaction Restriction | Describes the restriction that the structure imposes on the network . |  | Yes | Operate | Number of Lanes in Each Direction | The average number of lanes in each direction. |  | Integer | [7 empty] | Yes
|  | Structures | Interaction Restriction | Describes the restriction that the structure imposes on the network . |  | Yes | System | Reference ID - Interaction | Reference to the Interaction table. |  | String | [7 empty] | Yes
|  | Structures | Interaction Restriction | Describes the restriction that the structure imposes on the network . |  | Yes | Operate | Restricted Route Economic Impact |  |  | String | ST_ROUTE_ECONOMIC_IMPACT | [6 empty] | Yes
|  | Structures | Interaction Restriction | Describes the restriction that the structure imposes on the network . |  | Yes | Operate | Route Height Score |  |  | String | ST_ROUTE_HEIGHT_SCORE | [6 empty] | Yes
|  | Structures | Interaction Restriction | Describes the restriction that the structure imposes on the network . |  | Yes | Operate | Route Speed Score |  |  | String | ST_ROUTE_SPEED_SCORE | [6 empty] | Yes
|  | Structures | Interaction Restriction | Describes the restriction that the structure imposes on the network . |  | Yes | Inventory | Route Type | Specifies the type of road. |  | String | ST_ROUTE_TYPE | [6 empty] | Yes
|  | Structures | Interaction Restriction | Describes the restriction that the structure imposes on the network . |  | Yes | Operate | Route Type Score |  |  | String | ST_ROUTE_TYPE_SCORE | [6 empty] | Yes
|  | Structures | Interaction Restriction | Describes the restriction that the structure imposes on the network . |  | Yes | Operate | Score | The calculated restriction score. |  | Integer | [7 empty] | Yes
|  | Structures | Interaction Restriction | Describes the restriction that the structure imposes on the network . |  | Yes | Inventory | Start Date | The Start Date of the Restriction. |  | Date | [7 empty] | Yes
|  | Structures | Interaction Restriction | Describes the restriction that the structure imposes on the network . |  | Yes | System | System ID | The unique identity code for this item in its current prime system. |  | String | [7 empty] | Yes
|  | Structures | Interaction Restriction | Describes the restriction that the structure imposes on the network . |  | Yes | Operate | Traffic Flow Restriction |  |  | String | ST_TRAFFIC_FLOW_RESTRICTION | [6 empty] | Yes
|  | Structures | Interaction Restriction | Describes the restriction that the structure imposes on the network . |  | Yes | Operate | Traffic Lane Type |  |  | String | ST_TRAFFIC_LANE_TYPE | [6 empty] | Yes
|  | Structures | Interim Measure | An interim measure is a holding works that is used to maintain the structure in to working order, this table records any restriction (load, clearance, speed, flow etc.) that an holding works places on the road and structure that don’t meet standard procedures. |  |  | Operate | Capacity Effect HB |  | Mandatory | Integer
|  | Structures | Interim Measure | An interim measure is a holding works that is used to maintain the structure in to working order, this table records any restriction (load, clearance, speed, flow etc.) that an holding works places on the road and structure that don’t meet standard procedures. |  |  | Operate | Capacity Effect TE |  | Mandatory | Integer
|  | Structures | Interim Measure | An interim measure is a holding works that is used to maintain the structure in to working order, this table records any restriction (load, clearance, speed, flow etc.) that an holding works places on the road and structure that don’t meet standard procedures. |  |  | Inventory | Description |  | Mandatory | String
|  | Structures | Interim Measure | An interim measure is a holding works that is used to maintain the structure in to working order, this table records any restriction (load, clearance, speed, flow etc.) that an holding works places on the road and structure that don’t meet standard procedures. |  |  | Inventory | Direction |  | Mandatory | String | ST_ASSESSMENT_DIRECTION
|  | Structures | Interim Measure | An interim measure is a holding works that is used to maintain the structure in to working order, this table records any restriction (load, clearance, speed, flow etc.) that an holding works places on the road and structure that don’t meet standard procedures. |  |  | Operate | Expected End Date | Should take the form DD-MON-YYYY. | Mandatory | Date
|  | Structures | Interim Measure | An interim measure is a holding works that is used to maintain the structure in to working order, this table records any restriction (load, clearance, speed, flow etc.) that an holding works places on the road and structure that don’t meet standard procedures. |  |  | Operate | Expected Start Date | Should take the form DD-MON-YYYY. | Mandatory | Date
|  | Structures | Interim Measure | An interim measure is a holding works that is used to maintain the structure in to working order, this table records any restriction (load, clearance, speed, flow etc.) that an holding works places on the road and structure that don’t meet standard procedures. |  |  | Operate | Interim Measure Type |  | Mandatory | String | ST_INTERIM_MEASURE_TYPE
|  | Structures | Interim Measure | An interim measure is a holding works that is used to maintain the structure in to working order, this table records any restriction (load, clearance, speed, flow etc.) that an holding works places on the road and structure that don’t meet standard procedures. |  |  | Inventory | Location |  | Mandatory | String | ST_ASSESSMENT_LOCATION
|  | Structures | Interim Measure | An interim measure is a holding works that is used to maintain the structure in to working order, this table records any restriction (load, clearance, speed, flow etc.) that an holding works places on the road and structure that don’t meet standard procedures. |  |  | Operate | Maintenance Action Origin |  | Mandatory | String | ST_MAINTENANCE_ACTION_ORIGIN
|  | Structures | Interim Measure | An interim measure is a holding works that is used to maintain the structure in to working order, this table records any restriction (load, clearance, speed, flow etc.) that an holding works places on the road and structure that don’t meet standard procedures. |  |  | System | Reference ID - Structure Component | Reference to the Structure Component table. | Mandatory | String
|  | Structures | Interim Measure | An interim measure is a holding works that is used to maintain the structure in to working order, this table records any restriction (load, clearance, speed, flow etc.) that an holding works places on the road and structure that don’t meet standard procedures. |  |  | Operate | Resultant Cap HB |  | Mandatory | Integer
|  | Structures | Interim Measure | An interim measure is a holding works that is used to maintain the structure in to working order, this table records any restriction (load, clearance, speed, flow etc.) that an holding works places on the road and structure that don’t meet standard procedures. |  |  | Operate | Resultant Cap HB Ll |  | Mandatory | Integer
|  | Structures | Interim Measure | An interim measure is a holding works that is used to maintain the structure in to working order, this table records any restriction (load, clearance, speed, flow etc.) that an holding works places on the road and structure that don’t meet standard procedures. |  |  | Operate | Resultant Cap Tonnes |  | Mandatory | Integer
|  | Structures | Interim Measure | An interim measure is a holding works that is used to maintain the structure in to working order, this table records any restriction (load, clearance, speed, flow etc.) that an holding works places on the road and structure that don’t meet standard procedures. |  |  | Operate | Standard |  | Mandatory | String
|  | Structures | Interim Measure | An interim measure is a holding works that is used to maintain the structure in to working order, this table records any restriction (load, clearance, speed, flow etc.) that an holding works places on the road and structure that don’t meet standard procedures. |  |  | Operate | Standard Application |  | Mandatory | String
|  | Structures | Interim Measure | An interim measure is a holding works that is used to maintain the structure in to working order, this table records any restriction (load, clearance, speed, flow etc.) that an holding works places on the road and structure that don’t meet standard procedures. |  |  | System | System ID | The unique identity code for this item in its current prime system. | Mandatory | String
Condition & Performance | Defects | Carriageway Control | Kerb Defect Record | Defect Record defines the type of defect, date and time of identification and an indication of its location. This record is only applicable to Kerb (KFKB). |  |  | System | Date of Defect Identification | Should take the form DD-MON-YYYY. | Mandatory | Date | [11 empty] | DATE_DEFID
Condition & Performance | Defects | Carriageway Control | Kerb Defect Record | Defect Record defines the type of defect, date and time of identification and an indication of its location. This record is only applicable to Kerb (KFKB). |  |  | System | Defect Cause | Defines the probable cause of the defect. | Required | String | DEFECT_CAUSE | [10 empty] | DEF_CAUSE
Condition & Performance | Defects | Carriageway Control | Kerb Defect Record | Defect Record defines the type of defect, date and time of identification and an indication of its location. This record is only applicable to Kerb (KFKB). |  |  | System | Defect Type | Defines the type of defect. | Mandatory | String | KERB_DEFECT_TYPE | [10 empty] | DEF_TYPE
Condition & Performance | Defects | Carriageway Control | Kerb Defect Record | Defect Record defines the type of defect, date and time of identification and an indication of its location. This record is only applicable to Kerb (KFKB). |  |  | Condition & Performance | Description | Relevant information pertaining to the defect; if required. | Optional | String | [11 empty] | DESCRIPTIO
Condition & Performance | Defects | Carriageway Control | Kerb Defect Record | Defect Record defines the type of defect, date and time of identification and an indication of its location. This record is only applicable to Kerb (KFKB). |  |  | Condition & Performance | End Chainage | The along carriageway position corresponding to the termination of a linear or polygon asset, as measured within the section. | Mandatory | Decimal |  |  |  | 4 | 1 | [6 empty] | ENDCHAIN
Condition & Performance | Defects | Carriageway Control | Kerb Defect Record | Defect Record defines the type of defect, date and time of identification and an indication of its location. This record is only applicable to Kerb (KFKB). |  |  | Condition & Performance | Length | Length of the defect. | Optional | Decimal | [5 empty] | 0.1 | [5 empty] | LENGTH_M
Condition & Performance | Defects | Carriageway Control | Kerb Defect Record | Defect Record defines the type of defect, date and time of identification and an indication of its location. This record is only applicable to Kerb (KFKB). |  |  | Inventory | Number | Number of affected Kerb Stones. | Optional | Integer | [11 empty] | NUMBER
Condition & Performance | Defects | Carriageway Control | Kerb Defect Record | Defect Record defines the type of defect, date and time of identification and an indication of its location. This record is only applicable to Kerb (KFKB). |  |  | Condition & Performance | Recommended Action |  | Mandatory | String | [11 empty] | REC_ACTION
Condition & Performance | Defects | Carriageway Control | Kerb Defect Record | Defect Record defines the type of defect, date and time of identification and an indication of its location. This record is only applicable to Kerb (KFKB). |  |  | Inventory | Reference ID | System ID of the asset the defect was identified against. | Mandatory | String | [11 empty] | REF_ID
Condition & Performance | Defects | Carriageway Control | Kerb Defect Record | Defect Record defines the type of defect, date and time of identification and an indication of its location. This record is only applicable to Kerb (KFKB). |  |  | Inventory | Reference ID - Safety Patrol Record | The System ID of the relevant Safety Patrol. | Mandatory | String | [11 empty] | REF_ID_SPR
Condition & Performance | Defects | Carriageway Control | Kerb Defect Record | Defect Record defines the type of defect, date and time of identification and an indication of its location. This record is only applicable to Kerb (KFKB). |  |  | Condition & Performance | Risk Level | Defines the risk of the defect. Based on GS 801 (Clause E/1.3). | Required | String | DEFECT_RISK_LEVEL | [10 empty] | RISK_LEV
Condition & Performance | Defects | Carriageway Control | Kerb Defect Record | Defect Record defines the type of defect, date and time of identification and an indication of its location. This record is only applicable to Kerb (KFKB). |  |  | Inventory | Start Chainage | The along carriageway position corresponding to the beginning of a linear or polygon asset, as measured within the section. | Mandatory | Decimal |  |  |  | 4 | 1 | [6 empty] | STCHAIN
Condition & Performance | Defects | Carriageway Control | Kerb Defect Record | Defect Record defines the type of defect, date and time of identification and an indication of its location. This record is only applicable to Kerb (KFKB). |  |  | Inventory | System ID | The unique identity code for this item in its current prime system. | Mandatory | String | [11 empty] | SYSTEM_ID
Condition & Performance | Defects | Carriageway Control | Kerb Defect Record | Defect Record defines the type of defect, date and time of identification and an indication of its location. This record is only applicable to Kerb (KFKB). |  |  | Condition & Performance | Time of Defect Identification | Time the defect was identified. Should be recorded in the following format - HH:MM. | Required | Time | [11 empty] | TIME_DEFID
Condition & Performance | Defects | Carriageway Control | Kerb Defect Record | Defect Record defines the type of defect, date and time of identification and an indication of its location. This record is only applicable to Kerb (KFKB). |  |  | Inventory | Weather Conditions | Weather conditions at the time the defect was identified. | Optional | String | [11 empty] | WEATH_COND
Condition & Performance | Defects | Carriageway Control | Kerb Defect Record | Defect Record defines the type of defect, date and time of identification and an indication of its location. This record is only applicable to Kerb (KFKB). |  |  | Inventory | X End (Easting) | OS Easting coordinate, at the end of the record. | Mandatory | Decimal |  | Metres |  | 9 | 3 | [6 empty] | ENDX
Condition & Performance | Defects | Carriageway Control | Kerb Defect Record | Defect Record defines the type of defect, date and time of identification and an indication of its location. This record is only applicable to Kerb (KFKB). |  |  | Inventory | X Start (Easting) | OS Easting coordinate, at the beginning of the record. | Mandatory | Decimal |  | Metres |  | 9 | 3 | [6 empty] | STARTX
Condition & Performance | Defects | Carriageway Control | Kerb Defect Record | Defect Record defines the type of defect, date and time of identification and an indication of its location. This record is only applicable to Kerb (KFKB). |  |  | Inventory | Y End (Northing) | OS Northing coordinate, at the end of the record. | Mandatory | Decimal |  |  |  | 9 | 3 | [6 empty] | ENDY
Condition & Performance | Defects | Carriageway Control | Kerb Defect Record | Defect Record defines the type of defect, date and time of identification and an indication of its location. This record is only applicable to Kerb (KFKB). |  |  | Inventory | Y Start (Northing) | OS Northing coordinate, at the beginning of the record. | Mandatory | Decimal |  |  |  | 9 | 3 | [6 empty] | STARTY
Maintenance |  | Lighting | Lamp Replacement/Cleaning Activity Record | Record table for the 'Bulk lamp clean and change' maintenance activity defined in GM 701. See Appendix B of Part 2 - Requirements and Additional Information for the applicable assets. |  |  | System | Activity Completed | Was the activity completed? | Required | String | MAINTENANCE_ACTIVITY_COMPLETED | [10 empty] | ACT_COMP
Maintenance |  | Lighting | Lamp Replacement/Cleaning Activity Record | Record table for the 'Bulk lamp clean and change' maintenance activity defined in GM 701. See Appendix B of Part 2 - Requirements and Additional Information for the applicable assets. |  |  | Operate | Additional Information | A text note to provide specific information about the activity, in cases where an attribute value is set to "Other". | Conditional | String |  |  | 50 | [8 empty] | ASSET_INFO
Maintenance |  | Lighting | Lamp Replacement/Cleaning Activity Record | Record table for the 'Bulk lamp clean and change' maintenance activity defined in GM 701. See Appendix B of Part 2 - Requirements and Additional Information for the applicable assets. |  |  | Operate | Cleanliness at Time of Activity | Cleanliness of the lamp at the time of the activity. | Required | String | MAINTENANCE_ACTIVITY_CLEANLINESS_STATUS | [10 empty] | CLEAN_ACT
Maintenance |  | Lighting | Lamp Replacement/Cleaning Activity Record | Record table for the 'Bulk lamp clean and change' maintenance activity defined in GM 701. See Appendix B of Part 2 - Requirements and Additional Information for the applicable assets. |  |  | System | Date-Time Completed | Date and time the activity was completed. Only required if the activity was completed. | Required | String | [11 empty] | D_T_COMP
Maintenance |  | Lighting | Lamp Replacement/Cleaning Activity Record | Record table for the 'Bulk lamp clean and change' maintenance activity defined in GM 701. See Appendix B of Part 2 - Requirements and Additional Information for the applicable assets. |  |  | Operate | Lamp Status | Status of the lamp at the time of the activity. | Required | String | MAINTENANCE_ACTIVITY_LAMP_STATUS | [10 empty] | LAMP_ST
Maintenance |  | Lighting | Lamp Replacement/Cleaning Activity Record | Record table for the 'Bulk lamp clean and change' maintenance activity defined in GM 701. See Appendix B of Part 2 - Requirements and Additional Information for the applicable assets. |  |  | System | Manufacturer | Replacement lamp manufacturer. | Required | String | [11 empty] | MANUFACTUR
Maintenance |  | Lighting | Lamp Replacement/Cleaning Activity Record | Record table for the 'Bulk lamp clean and change' maintenance activity defined in GM 701. See Appendix B of Part 2 - Requirements and Additional Information for the applicable assets. |  |  | System | Reason for Non-Completion | Explanation of why the activity was not completed. Only required if an activity was attempted but incomplete or not attempted. | Conditional | String | REASON_FOR_NON_COMPLETION | [10 empty] | REA_NON_C
Maintenance |  | Lighting | Lamp Replacement/Cleaning Activity Record | Record table for the 'Bulk lamp clean and change' maintenance activity defined in GM 701. See Appendix B of Part 2 - Requirements and Additional Information for the applicable assets. |  |  | Condition & Performance | Reference ID | System ID to the asset for which the activity was undertaken against. | Required | String | [11 empty] | REF_ID
Maintenance |  | Lighting | Lamp Replacement/Cleaning Activity Record | Record table for the 'Bulk lamp clean and change' maintenance activity defined in GM 701. See Appendix B of Part 2 - Requirements and Additional Information for the applicable assets. |  |  | System | Reference ID - Maintenance Record | The system ID of the relevant Maintenance Record. | Required | String | [11 empty] | REF_ID_MAR
Maintenance |  | Lighting | Lamp Replacement/Cleaning Activity Record | Record table for the 'Bulk lamp clean and change' maintenance activity defined in GM 701. See Appendix B of Part 2 - Requirements and Additional Information for the applicable assets. |  |  | Condition & Performance | System ID | The unique identity code for this item in its current prime system. | Required | String | [11 empty] | SYSTEM_ID
Maintenance |  | Lighting | Lamp Replacement/Cleaning Activity Record | Record table for the 'Bulk lamp clean and change' maintenance activity defined in GM 701. See Appendix B of Part 2 - Requirements and Additional Information for the applicable assets. |  |  | Condition & Performance | Wattage | The nominal circuit watts for the installed equipment. | Required | String | [11 empty] | LAMP_WATT
Condition & Performance | Defects | Lighting | Lighting Column Defect Record | Defect Record defines the type of defect, date and time of identification and an indication of its location. This record is only applicable to Lighting Column (LGLC). |  |  | Condition & Performance | Date of Defect Identification | Should take the form DD-MON-YYYY. | Mandatory | Date | [11 empty] | DATE_DEFID
Condition & Performance | Defects | Lighting | Lighting Column Defect Record | Defect Record defines the type of defect, date and time of identification and an indication of its location. This record is only applicable to Lighting Column (LGLC). |  |  | Condition & Performance | Defect Cause | Defines the probable cause of the defect. | Required | String | DEFECT_CAUSE | [10 empty] | DEF_CAUSE
Condition & Performance | Defects | Lighting | Lighting Column Defect Record | Defect Record defines the type of defect, date and time of identification and an indication of its location. This record is only applicable to Lighting Column (LGLC). |  |  | Condition & Performance | Defect Type | Defines the type of defect. | Mandatory | String | LIGHTING_COLUMN_DEFECT_TYPE | [10 empty] | DEF_TYPE
Condition & Performance | Defects | Lighting | Lighting Column Defect Record | Defect Record defines the type of defect, date and time of identification and an indication of its location. This record is only applicable to Lighting Column (LGLC). |  |  | Operate | Description | Relevant information pertaining to the defect; if required. | Optional | String | [11 empty] | DESCRIPTIO
Condition & Performance | Defects | Lighting | Lighting Column Defect Record | Defect Record defines the type of defect, date and time of identification and an indication of its location. This record is only applicable to Lighting Column (LGLC). |  |  | Inventory | Recommended Action |  | Mandatory | String | [11 empty] | REC_ACTION
Condition & Performance | Defects | Lighting | Lighting Column Defect Record | Defect Record defines the type of defect, date and time of identification and an indication of its location. This record is only applicable to Lighting Column (LGLC). |  |  | Inventory | Reference ID | System ID of the asset the defect was identified against. | Mandatory | String | [11 empty] | REF_ID
Condition & Performance | Defects | Lighting | Lighting Column Defect Record | Defect Record defines the type of defect, date and time of identification and an indication of its location. This record is only applicable to Lighting Column (LGLC). |  |  | Inventory | Reference ID - Safety Patrol Record | The System ID of the relevant Safety Patrol. | Mandatory | String | [11 empty] | REF_ID_SPR
Condition & Performance | Defects | Lighting | Lighting Column Defect Record | Defect Record defines the type of defect, date and time of identification and an indication of its location. This record is only applicable to Lighting Column (LGLC). |  |  | Inventory | Risk Level | Defines the risk of the defect. Based on GS 801 (Clause E/1.3). | Required | String | DEFECT_RISK_LEVEL | [10 empty] | RISK_LEV
Condition & Performance | Defects | Lighting | Lighting Column Defect Record | Defect Record defines the type of defect, date and time of identification and an indication of its location. This record is only applicable to Lighting Column (LGLC). |  |  | Maintenance | System ID | The unique identity code for this item in its current prime system. | Mandatory | String | [11 empty] | SYSTEM_ID
Condition & Performance | Defects | Lighting | Lighting Column Defect Record | Defect Record defines the type of defect, date and time of identification and an indication of its location. This record is only applicable to Lighting Column (LGLC). |  |  | Inventory | Time of Defect Identification | Time the defect was identified. Should be recorded in the following format - HH:MM. | Required | Time | [11 empty] | TIME_DEFID
Condition & Performance | Defects | Lighting | Lighting Column Defect Record | Defect Record defines the type of defect, date and time of identification and an indication of its location. This record is only applicable to Lighting Column (LGLC). |  |  | System | Weather Conditions | Weather conditions at the time the defect was identified. | Optional | String | [11 empty] | WEATH_COND
Condition & Performance | Defects | Lighting | Lighting Column Defect Record | Defect Record defines the type of defect, date and time of identification and an indication of its location. This record is only applicable to Lighting Column (LGLC). |  |  | System | X (Easting) | OS Easting Coordinate. | Mandatory | Decimal |  |  |  | 9 | 3 | [6 empty] | XCOORD
Condition & Performance | Defects | Lighting | Lighting Column Defect Record | Defect Record defines the type of defect, date and time of identification and an indication of its location. This record is only applicable to Lighting Column (LGLC). |  |  | System | Y (Northing) | OS Northing Coordinate. | Mandatory | Decimal |  |  |  | 9 | 3 | [6 empty] | YCOORD
Condition & Performance | Defects | Lighting | Lighting Unit Defect Record | Defect Record defines the type of defect, date and time of identification and an indication of its location. This record is only applicable to Lighting Unit (LGLU). |  |  | Maintenance | Date of Defect Identification | Should take the form DD-MON-YYYY. | Mandatory | Date | [11 empty] | DATE_DEFID
Condition & Performance | Defects | Lighting | Lighting Unit Defect Record | Defect Record defines the type of defect, date and time of identification and an indication of its location. This record is only applicable to Lighting Unit (LGLU). |  |  | Maintenance | Defect Cause | Defines the probable cause of the defect. | Required | String | DEFECT_CAUSE | Square Metres | [9 empty] | DEF_CAUSE
Condition & Performance | Defects | Lighting | Lighting Unit Defect Record | Defect Record defines the type of defect, date and time of identification and an indication of its location. This record is only applicable to Lighting Unit (LGLU). |  |  | Maintenance | Defect Type | Defines the type of defect. | Mandatory | String | LIGHTING_UNIT_DEFECT_TYPE | [10 empty] | DEF_TYPE
Condition & Performance | Defects | Lighting | Lighting Unit Defect Record | Defect Record defines the type of defect, date and time of identification and an indication of its location. This record is only applicable to Lighting Unit (LGLU). |  |  | Condition & Performance | Description | Relevant information pertaining to the defect; if required. | Optional | String | [11 empty] | DESCRIPTIO
Condition & Performance | Defects | Lighting | Lighting Unit Defect Record | Defect Record defines the type of defect, date and time of identification and an indication of its location. This record is only applicable to Lighting Unit (LGLU). |  |  | Maintenance | Recommended Action |  | Mandatory | String | [11 empty] | REC_ACTION
Condition & Performance | Defects | Lighting | Lighting Unit Defect Record | Defect Record defines the type of defect, date and time of identification and an indication of its location. This record is only applicable to Lighting Unit (LGLU). |  |  | Condition & Performance | Reference ID | System ID of the asset the defect was identified against. | Mandatory | String | [11 empty] | REF_ID
Condition & Performance | Defects | Lighting | Lighting Unit Defect Record | Defect Record defines the type of defect, date and time of identification and an indication of its location. This record is only applicable to Lighting Unit (LGLU). |  |  | Condition & Performance | Reference ID - Safety Patrol Record | The System ID of the relevant Safety Patrol. | Mandatory | String | [11 empty] | REF_ID_SPR
Condition & Performance | Defects | Lighting | Lighting Unit Defect Record | Defect Record defines the type of defect, date and time of identification and an indication of its location. This record is only applicable to Lighting Unit (LGLU). |  |  | System | Risk Level | Defines the risk of the defect. Based on GS 801 (Clause E/1.3). | Required | String | DEFECT_RISK_LEVEL | [10 empty] | RISK_LEV
Condition & Performance | Defects | Lighting | Lighting Unit Defect Record | Defect Record defines the type of defect, date and time of identification and an indication of its location. This record is only applicable to Lighting Unit (LGLU). |  |  | Inventory | System ID | The unique identity code for this item in its current prime system. | Mandatory | String | [11 empty] | SYSTEM_ID
Condition & Performance | Defects | Lighting | Lighting Unit Defect Record | Defect Record defines the type of defect, date and time of identification and an indication of its location. This record is only applicable to Lighting Unit (LGLU). |  |  | System | Time of Defect Identification | Time the defect was identified. Should be recorded in the following format - HH:MM. | Required | Time | [11 empty] | TIME_DEFID
Condition & Performance | Defects | Lighting | Lighting Unit Defect Record | Defect Record defines the type of defect, date and time of identification and an indication of its location. This record is only applicable to Lighting Unit (LGLU). |  |  | Condition & Performance | Weather Conditions | Weather conditions at the time the defect was identified. | Optional | String | [11 empty] | WEATH_COND
Condition & Performance | Defects | Lighting | Lighting Unit Defect Record | Defect Record defines the type of defect, date and time of identification and an indication of its location. This record is only applicable to Lighting Unit (LGLU). |  |  | Condition & Performance | X (Easting) | OS Easting Coordinate. | Mandatory | Decimal |  |  |  | 9 | 3 | [6 empty] | XCOORD
Condition & Performance | Defects | Lighting | Lighting Unit Defect Record | Defect Record defines the type of defect, date and time of identification and an indication of its location. This record is only applicable to Lighting Unit (LGLU). |  |  | Condition & Performance | Y (Northing) | OS Northing Coordinate. | Mandatory | Decimal |  |  |  | 9 | 3 | [6 empty] | YCOORD
Condition & Performance |  |  | Linear Condition Record | Condition Record defines the condition of the asset (using the 5-point condition grading scale). This should be appended as an additional table to an asset record. This record is applicable to linear assets only. See Section 7 and Appendix B of Part 2 - Requirements and Additional Information for further information regarding how this should be applied. Should be applied for Asset Delivery areas only. |  |  | Inventory | Condition Grade | Defines the condition grade for the asset based on the grading system in GS 801. | Required | String | CONDITION_GRADE | [10 empty] | COND_GRADE
Condition & Performance |  |  | Linear Condition Record | Condition Record defines the condition of the asset (using the 5-point condition grading scale). This should be appended as an additional table to an asset record. This record is applicable to linear assets only. See Section 7 and Appendix B of Part 2 - Requirements and Additional Information for further information regarding how this should be applied. Should be applied for Asset Delivery areas only. |  |  | Operate | Description | Relevant information pertaining to the condition assessment undertaken on the asset; if required. | Optional | String | [11 empty] | DESCRIPTIO
Condition & Performance |  |  | Linear Condition Record | Condition Record defines the condition of the asset (using the 5-point condition grading scale). This should be appended as an additional table to an asset record. This record is applicable to linear assets only. See Section 7 and Appendix B of Part 2 - Requirements and Additional Information for further information regarding how this should be applied. Should be applied for Asset Delivery areas only. |  |  | System | End Chainage | The along carriageway position corresponding to the termination of a linear or polygon record, as measured within the section. | Mandatory | Decimal |  |  |  | 4 | 1 | [6 empty] | ENDCHAIN
Condition & Performance |  |  | Linear Condition Record | Condition Record defines the condition of the asset (using the 5-point condition grading scale). This should be appended as an additional table to an asset record. This record is applicable to linear assets only. See Section 7 and Appendix B of Part 2 - Requirements and Additional Information for further information regarding how this should be applied. Should be applied for Asset Delivery areas only. |  |  | Inventory | Photo Reference | Reference number of film or CD containing photo. | Optional | String | [11 empty] | PHOTO_VOL
Condition & Performance |  |  | Linear Condition Record | Condition Record defines the condition of the asset (using the 5-point condition grading scale). This should be appended as an additional table to an asset record. This record is applicable to linear assets only. See Section 7 and Appendix B of Part 2 - Requirements and Additional Information for further information regarding how this should be applied. Should be applied for Asset Delivery areas only. |  |  | Maintenance | Reference ID | System ID of the asset being inspected. | Required | String |  | Square Metres | [9 empty] | REF_ID
Condition & Performance |  |  | Linear Condition Record | Condition Record defines the condition of the asset (using the 5-point condition grading scale). This should be appended as an additional table to an asset record. This record is applicable to linear assets only. See Section 7 and Appendix B of Part 2 - Requirements and Additional Information for further information regarding how this should be applied. Should be applied for Asset Delivery areas only. |  |  | Maintenance | Reference ID - Inspection Record | Reference ID to the relevant Inspection Record. | Required | String | [11 empty] | REF_ID_INS
Condition & Performance |  |  | Linear Condition Record | Condition Record defines the condition of the asset (using the 5-point condition grading scale). This should be appended as an additional table to an asset record. This record is applicable to linear assets only. See Section 7 and Appendix B of Part 2 - Requirements and Additional Information for further information regarding how this should be applied. Should be applied for Asset Delivery areas only. |  |  | System | Start Chainage | The along carriageway position corresponding to the beginning of a linear or polygon record, as measured within the section. | Mandatory | Decimal |  |  |  | 4 | 1 | [6 empty] | STCHAIN
Condition & Performance |  |  | Linear Condition Record | Condition Record defines the condition of the asset (using the 5-point condition grading scale). This should be appended as an additional table to an asset record. This record is applicable to linear assets only. See Section 7 and Appendix B of Part 2 - Requirements and Additional Information for further information regarding how this should be applied. Should be applied for Asset Delivery areas only. |  |  | Maintenance | System ID | The unique identity code for this item in its current prime system. | Mandatory | String | [11 empty] | SYSTEM_ID
Condition & Performance |  |  | Linear Condition Record | Condition Record defines the condition of the asset (using the 5-point condition grading scale). This should be appended as an additional table to an asset record. This record is applicable to linear assets only. See Section 7 and Appendix B of Part 2 - Requirements and Additional Information for further information regarding how this should be applied. Should be applied for Asset Delivery areas only. |  |  | System | X End (Easting) | OS Easting coordinate, at the end of the record. | Mandatory | Decimal |  |  |  | 9 | 3 | [6 empty] | ENDX
Condition & Performance |  |  | Linear Condition Record | Condition Record defines the condition of the asset (using the 5-point condition grading scale). This should be appended as an additional table to an asset record. This record is applicable to linear assets only. See Section 7 and Appendix B of Part 2 - Requirements and Additional Information for further information regarding how this should be applied. Should be applied for Asset Delivery areas only. |  |  | Inventory | X Start (Easting) | OS Easting coordinate, at the beginning of the record. | Mandatory | Decimal |  |  |  | 9 | 3 | [6 empty] | STARTX
Condition & Performance |  |  | Linear Condition Record | Condition Record defines the condition of the asset (using the 5-point condition grading scale). This should be appended as an additional table to an asset record. This record is applicable to linear assets only. See Section 7 and Appendix B of Part 2 - Requirements and Additional Information for further information regarding how this should be applied. Should be applied for Asset Delivery areas only. |  |  | Inventory | XSP | Defines the location of the asset across the carriageway. | Optional | String |  |  | 3 | [8 empty] | XSP
Condition & Performance |  |  | Linear Condition Record | Condition Record defines the condition of the asset (using the 5-point condition grading scale). This should be appended as an additional table to an asset record. This record is applicable to linear assets only. See Section 7 and Appendix B of Part 2 - Requirements and Additional Information for further information regarding how this should be applied. Should be applied for Asset Delivery areas only. |  |  | Maintenance | Y End (Northing) | OS Northing coordinate, at the end of the record. | Mandatory | Decimal |  |  |  | 9 | 3 | [6 empty] | ENDY
Condition & Performance |  |  | Linear Condition Record | Condition Record defines the condition of the asset (using the 5-point condition grading scale). This should be appended as an additional table to an asset record. This record is applicable to linear assets only. See Section 7 and Appendix B of Part 2 - Requirements and Additional Information for further information regarding how this should be applied. Should be applied for Asset Delivery areas only. |  |  | Maintenance | Y Start (Northing) | OS Northing coordinate, at the beginning of the record. | Mandatory | Decimal |  |  |  | 9 | 3 | [6 empty] | STARTY
Maintenance |  | Environmental | Litter Cleaning (Grassland/Vegetation) Activity Record | Record table for the 'Litter pick to maintain to grade A' maintenance activity defined in GM 701. See Appendix B of Part 2 - Requirements and Additional Information for the applicable assets. |  |  | Condition & Performance | Activity Completed | Was the activity completed? | Required | String | MAINTENANCE_ACTIVITY_COMPLETED | [10 empty] | ACT_COMP
Maintenance |  | Environmental | Litter Cleaning (Grassland/Vegetation) Activity Record | Record table for the 'Litter pick to maintain to grade A' maintenance activity defined in GM 701. See Appendix B of Part 2 - Requirements and Additional Information for the applicable assets. |  |  | System | Additional Information | A text note to provide specific information about the activity, in cases where an attribute value is set to "Other". | Conditional | String |  |  | 50 | [8 empty] | ASSET_INFO
Maintenance |  | Environmental | Litter Cleaning (Grassland/Vegetation) Activity Record | Record table for the 'Litter pick to maintain to grade A' maintenance activity defined in GM 701. See Appendix B of Part 2 - Requirements and Additional Information for the applicable assets. |  |  | Condition & Performance | Date-Time Completed | Date and time the activity was completed. Only required if the activity was completed. | Required | String | [11 empty] | D_T_COMP
Maintenance |  | Environmental | Litter Cleaning (Grassland/Vegetation) Activity Record | Record table for the 'Litter pick to maintain to grade A' maintenance activity defined in GM 701. See Appendix B of Part 2 - Requirements and Additional Information for the applicable assets. |  |  | Condition & Performance | Number of Bags Removed | The numbers of bags removed upon completition of the activity. | Required | Integer | [11 empty] | NO_BAGS_R
Maintenance |  | Environmental | Litter Cleaning (Grassland/Vegetation) Activity Record | Record table for the 'Litter pick to maintain to grade A' maintenance activity defined in GM 701. See Appendix B of Part 2 - Requirements and Additional Information for the applicable assets. |  |  | Condition &amp; Performance | Reason for Non-Completion | Explanation of why the activity was not completed. Only required if an activity was attempted but incomplete or not attempted. | Conditional | String | REASON_FOR_NON_COMPLETION | [10 empty] | REA_NON_C
Maintenance |  | Environmental | Litter Cleaning (Grassland/Vegetation) Activity Record | Record table for the 'Litter pick to maintain to grade A' maintenance activity defined in GM 701. See Appendix B of Part 2 - Requirements and Additional Information for the applicable assets. |  |  | Condition & Performance | Reference ID | System ID to the asset for which the activity was undertaken against. | Required | String | [11 empty] | REF_ID
Maintenance |  | Environmental | Litter Cleaning (Grassland/Vegetation) Activity Record | Record table for the 'Litter pick to maintain to grade A' maintenance activity defined in GM 701. See Appendix B of Part 2 - Requirements and Additional Information for the applicable assets. |  |  | Condition & Performance | Reference ID - Maintenance Record | The system ID of the relevant Maintenance Record. | Required | String | [11 empty] | REF_ID_MAR
Maintenance |  | Environmental | Litter Cleaning (Grassland/Vegetation) Activity Record | Record table for the 'Litter pick to maintain to grade A' maintenance activity defined in GM 701. See Appendix B of Part 2 - Requirements and Additional Information for the applicable assets. |  |  | Inventory | System ID | The unique identity code for this item in its current prime system. | Required | String | [11 empty] | SYSTEM_ID
Maintenance |  | Ancillary | Litter Cleaning (Non-Carriageway Surface) Activity Record | Record table for the 'Litter pick to maintain to grade A' maintenance activity defined in GM 701. See Appendix B of Part 2 - Requirements and Additional Information for the applicable assets. |  |  | System | Activity Completed | Was the activity completed? | Required | String | MAINTENANCE_ACTIVITY_COMPLETED | [10 empty] | ACT_COMP
Maintenance |  | Ancillary | Litter Cleaning (Non-Carriageway Surface) Activity Record | Record table for the 'Litter pick to maintain to grade A' maintenance activity defined in GM 701. See Appendix B of Part 2 - Requirements and Additional Information for the applicable assets. |  |  | Inventory | Additional Information | A text note to provide specific information about the activity, in cases where an attribute value is set to "Other". | Conditional | String |  |  | 50 | [8 empty] | ASSET_INFO
Maintenance |  | Ancillary | Litter Cleaning (Non-Carriageway Surface) Activity Record | Record table for the 'Litter pick to maintain to grade A' maintenance activity defined in GM 701. See Appendix B of Part 2 - Requirements and Additional Information for the applicable assets. |  |  | Inventory | Date-Time Completed | Date and time the activity was completed. Only required if the activity was completed. | Required | String | [11 empty] | D_T_COMP
Maintenance |  | Ancillary | Litter Cleaning (Non-Carriageway Surface) Activity Record | Record table for the 'Litter pick to maintain to grade A' maintenance activity defined in GM 701. See Appendix B of Part 2 - Requirements and Additional Information for the applicable assets. |  |  | System | Number of Bags Removed | The numbers of bags removed upon completition of the activity. | Required | Integer | [11 empty] | NO_BAGS_R
Maintenance |  | Ancillary | Litter Cleaning (Non-Carriageway Surface) Activity Record | Record table for the 'Litter pick to maintain to grade A' maintenance activity defined in GM 701. See Appendix B of Part 2 - Requirements and Additional Information for the applicable assets. |  |  | Condition &amp; Performance | Reason for Non-Completion | Explanation of why the activity was not completed. Only required if an activity was attempted but incomplete or not attempted. | Conditional | String | REASON_FOR_NON_COMPLETION | [10 empty] | REA_NON_C
Maintenance |  | Ancillary | Litter Cleaning (Non-Carriageway Surface) Activity Record | Record table for the 'Litter pick to maintain to grade A' maintenance activity defined in GM 701. See Appendix B of Part 2 - Requirements and Additional Information for the applicable assets. |  |  | Condition & Performance | Reference ID | System ID to the asset for which the activity was undertaken against. | Required | String | [11 empty] | REF_ID
Maintenance |  | Ancillary | Litter Cleaning (Non-Carriageway Surface) Activity Record | Record table for the 'Litter pick to maintain to grade A' maintenance activity defined in GM 701. See Appendix B of Part 2 - Requirements and Additional Information for the applicable assets. |  |  | Condition & Performance | Reference ID - Maintenance Record | The system ID of the relevant Maintenance Record. | Required | String | [11 empty] | REF_ID_MAR
Maintenance |  | Ancillary | Litter Cleaning (Non-Carriageway Surface) Activity Record | Record table for the 'Litter pick to maintain to grade A' maintenance activity defined in GM 701. See Appendix B of Part 2 - Requirements and Additional Information for the applicable assets. |  |  | Condition & Performance | System ID | The unique identity code for this item in its current prime system. | Required | String | [11 empty] | SYSTEM_ID
Maintenance |  | Ancillary | Litter Cleaning (Non-Carriageway Surface) Activity Record | Record table for the 'Litter pick to maintain to grade A' maintenance activity defined in GM 701. See Appendix B of Part 2 - Requirements and Additional Information for the applicable assets. |  |  | Operate | X End (Easting) | OS Easting coordinate, at the end of the record. | Mandatory | Decimal |  |  |  | 9 | 3 | [6 empty] | ENDX
Maintenance |  | Ancillary | Litter Cleaning (Non-Carriageway Surface) Activity Record | Record table for the 'Litter pick to maintain to grade A' maintenance activity defined in GM 701. See Appendix B of Part 2 - Requirements and Additional Information for the applicable assets. |  |  | Operate | X Start (Easting) | OS Easting coordinate, at the beginning of the record. | Mandatory | Decimal |  |  |  | 9 | 3 | [6 empty] | STARTX
Maintenance |  | Ancillary | Litter Cleaning (Non-Carriageway Surface) Activity Record | Record table for the 'Litter pick to maintain to grade A' maintenance activity defined in GM 701. See Appendix B of Part 2 - Requirements and Additional Information for the applicable assets. |  |  | Operate | Y End (Northing) | OS Northing coordinate, at the end of the record. | Mandatory | Decimal |  |  |  | 9 | 3 | [6 empty] | ENDY
Maintenance |  | Ancillary | Litter Cleaning (Non-Carriageway Surface) Activity Record | Record table for the 'Litter pick to maintain to grade A' maintenance activity defined in GM 701. See Appendix B of Part 2 - Requirements and Additional Information for the applicable assets. |  |  | System | Y Start (Northing) | OS Northing coordinate, at the beginning of the record. | Mandatory | Decimal |  |  |  | 9 | 3 | [6 empty] | STARTY
Condition & Performance |  |  | Litter Condition Record | Defines the condition of a section of the network in relation to the amount of litter. |  |  | Condition & Performance | Condition Grade | Defines the litter condition grade for the section of network based on the grading system in GS 801. | Required | String | CONDITION_GRADE | [10 empty] | COND_GRADE
Condition & Performance |  |  | Litter Condition Record | Defines the condition of a section of the network in relation to the amount of litter. |  |  | Maintenance | Date of Inspection | Date the inspection was undertaken. Should take the form DD-MON-YYYY. | Required | Date | [11 empty] | DATE_INSP
Condition & Performance |  |  | Litter Condition Record | Defines the condition of a section of the network in relation to the amount of litter. |  |  | Condition & Performance | Description | Relevant information pertaining to the condition assessment undertaken; if required. | Optional | String | [11 empty] | DESCRIPTIO
Condition & Performance |  |  | Litter Condition Record | Defines the condition of a section of the network in relation to the amount of litter. |  |  | Inventory | End Chainage | The along carriageway position corresponding to the termination of a linear or polygon asset, as measured within the section. | Mandatory | Decimal |  |  |  | 4 | 1 | [6 empty] | ENDCHAIN
Condition & Performance |  |  | Litter Condition Record | Defines the condition of a section of the network in relation to the amount of litter. |  |  | Inventory | Length | Length of the section assessed. | Mandatory | Decimal | [5 empty] | 0.1 | [5 empty] | LENGTH_M
Condition & Performance |  |  | Litter Condition Record | Defines the condition of a section of the network in relation to the amount of litter. |  |  | Maintenance | Reference ID - Inspection Record | System ID of the relevant Inspection Record. | Required | String | [11 empty] | REF_ID_INS
Condition & Performance |  |  | Litter Condition Record | Defines the condition of a section of the network in relation to the amount of litter. |  |  | Inventory | Section | Section referencing is used to divide the network into sections. Further information can be found in section 4 of the Part 2 - Requirements and Additional Information document. | Mandatory | String |  |  | 15 | [8 empty] | SECTION
Condition & Performance |  |  | Litter Condition Record | Defines the condition of a section of the network in relation to the amount of litter. |  |  | Operate | Start Chainage | The along carriageway position corresponding to the beginning of a linear or polygon asset, as measured within the section. | Mandatory | Decimal |  |  |  | 4 | 1 | [6 empty] | STCHAIN
Condition & Performance |  |  | Litter Condition Record | Defines the condition of a section of the network in relation to the amount of litter. |  |  | Maintenance | System ID | The unique identity code for this item in its current prime system. | Mandatory | String |  | Square Metres | [9 empty] | SYSTEM_ID
Condition & Performance |  |  | Litter Condition Record | Defines the condition of a section of the network in relation to the amount of litter. |  |  | System | X End (Easting) | OS Easting coordinate, at the end of the asset. | Mandatory | Decimal |  |  |  | 9 | 3 | [6 empty] | ENDX
Condition & Performance |  |  | Litter Condition Record | Defines the condition of a section of the network in relation to the amount of litter. |  |  | System | X Start (Easting) | OS Easting coordinate, at the beginning of the asset. | Mandatory | Decimal |  |  |  | 9 | 3 | [6 empty] | STARTX
Condition & Performance |  |  | Litter Condition Record | Defines the condition of a section of the network in relation to the amount of litter. |  |  | System | XSP | Defines the location of the asset across the carriageway. | Mandatory | String |  |  | 3 | [8 empty] | XSP
Condition & Performance |  |  | Litter Condition Record | Defines the condition of a section of the network in relation to the amount of litter. |  |  | Inventory | Y End (Northing) | OS Northing coordinate, at the end of the asset. | Mandatory | Decimal |  |  |  | 9 | 3 | [6 empty] | ENDY
Condition & Performance |  |  | Litter Condition Record | Defines the condition of a section of the network in relation to the amount of litter. |  |  | Inventory | Y Start (Northing) | OS Northing coordinate, at the beginning of the asset. | Mandatory | Decimal |  |  |  | 9 | 3 | [6 empty] | STARTY
Maintenance |  | Environmental | Maintain Habitat Area/Boundaries Activity Record | Record table for the 'Maintain in line with current statutory body requirements' maintenance activity defined in GM 701. See Appendix B of Part 2 - Requirements and Additional Information for the applicable assets. |  |  | System | Activity Completed | Was the activity completed? | Required | String | MAINTENANCE_ACTIVITY_COMPLETED | [10 empty] | ACT_COMP
Maintenance |  | Environmental | Maintain Habitat Area/Boundaries Activity Record | Record table for the 'Maintain in line with current statutory body requirements' maintenance activity defined in GM 701. See Appendix B of Part 2 - Requirements and Additional Information for the applicable assets. |  |  | Maintenance | Additional Information | A text note to provide specific information about the activity, in cases where an attribute value is set to "Other". | Conditional | String |  |  | 50 | [8 empty] | ASSET_INFO
Maintenance |  | Environmental | Maintain Habitat Area/Boundaries Activity Record | Record table for the 'Maintain in line with current statutory body requirements' maintenance activity defined in GM 701. See Appendix B of Part 2 - Requirements and Additional Information for the applicable assets. |  |  | Maintenance | Date-Time Completed | Date and time the activity was completed. Only required if the activity was completed. | Required | String | [11 empty] | D_T_COMP
Maintenance |  | Environmental | Maintain Habitat Area/Boundaries Activity Record | Record table for the 'Maintain in line with current statutory body requirements' maintenance activity defined in GM 701. See Appendix B of Part 2 - Requirements and Additional Information for the applicable assets. |  |  | System | Reason for Non-Completion | Explanation of why the activity was not completed. Only required if an activity was attempted but incomplete or not attempted. | Conditional | String | REASON_FOR_NON_COMPLETION | [10 empty] | REA_NON_C
Maintenance |  | Environmental | Maintain Habitat Area/Boundaries Activity Record | Record table for the 'Maintain in line with current statutory body requirements' maintenance activity defined in GM 701. See Appendix B of Part 2 - Requirements and Additional Information for the applicable assets. |  |  | Inventory | Reference ID | System ID to the asset for which the activity was undertaken against. | Required | String | [11 empty] | REF_ID
Maintenance |  | Environmental | Maintain Habitat Area/Boundaries Activity Record | Record table for the 'Maintain in line with current statutory body requirements' maintenance activity defined in GM 701. See Appendix B of Part 2 - Requirements and Additional Information for the applicable assets. |  |  | Inventory | Reference ID - Maintenance Record | The system ID of the relevant Maintenance Record. | Required | String | [11 empty] | REF_ID_MAR
Maintenance |  | Environmental | Maintain Habitat Area/Boundaries Activity Record | Record table for the 'Maintain in line with current statutory body requirements' maintenance activity defined in GM 701. See Appendix B of Part 2 - Requirements and Additional Information for the applicable assets. |  |  | Maintenance | System ID | The unique identity code for this item in its current prime system. | Required | String | [11 empty] | SYSTEM_ID
Maintenance |  | Environmental | Maintain Habitat Integrity (Grassland/Vegetation) Activity Record | Record table for the 'Maintain habitat integrity, including removal of scrub encroachment' maintenance activity defined in GM 701. See Appendix B of Part 2 - Requirements and Additional Information for the applicable assets. |  |  | Maintenance | Activity Completed | Was the activity completed? | Required | String | MAINTENANCE_ACTIVITY_COMPLETED | [10 empty] | ACT_COMP
Maintenance |  | Environmental | Maintain Habitat Integrity (Grassland/Vegetation) Activity Record | Record table for the 'Maintain habitat integrity, including removal of scrub encroachment' maintenance activity defined in GM 701. See Appendix B of Part 2 - Requirements and Additional Information for the applicable assets. |  |  | Maintenance | Additional Information | A text note to provide specific information about the activity, in cases where an attribute value is set to "Other". | Conditional | String |  |  | 50 | [8 empty] | ASSET_INFO
Maintenance |  | Environmental | Maintain Habitat Integrity (Grassland/Vegetation) Activity Record | Record table for the 'Maintain habitat integrity, including removal of scrub encroachment' maintenance activity defined in GM 701. See Appendix B of Part 2 - Requirements and Additional Information for the applicable assets. |  |  | System | Area Not Maintained | The area not maintained. Only required if the activity has not been completed. | Conditional | Decimal | [11 empty] | AREA_NM
Maintenance |  | Environmental | Maintain Habitat Integrity (Grassland/Vegetation) Activity Record | Record table for the 'Maintain habitat integrity, including removal of scrub encroachment' maintenance activity defined in GM 701. See Appendix B of Part 2 - Requirements and Additional Information for the applicable assets. |  |  | Maintenance | Date-Time Completed | Date and time the activity was completed. Only required if the activity was completed. | Required | String | [11 empty] | D_T_COMP
Maintenance |  | Environmental | Maintain Habitat Integrity (Grassland/Vegetation) Activity Record | Record table for the 'Maintain habitat integrity, including removal of scrub encroachment' maintenance activity defined in GM 701. See Appendix B of Part 2 - Requirements and Additional Information for the applicable assets. |  |  | System | Reason for Non-Completion | Explanation of why the activity was not completed. Only required if an activity was attempted but incomplete or not attempted. | Conditional | String | REASON_FOR_NON_COMPLETION | [10 empty] | REA_NON_C
Maintenance |  | Environmental | Maintain Habitat Integrity (Grassland/Vegetation) Activity Record | Record table for the 'Maintain habitat integrity, including removal of scrub encroachment' maintenance activity defined in GM 701. See Appendix B of Part 2 - Requirements and Additional Information for the applicable assets. |  |  | Inventory | Reference ID | System ID to the asset for which the activity was undertaken against. | Required | String | [11 empty] | REF_ID
Maintenance |  | Environmental | Maintain Habitat Integrity (Grassland/Vegetation) Activity Record | Record table for the 'Maintain habitat integrity, including removal of scrub encroachment' maintenance activity defined in GM 701. See Appendix B of Part 2 - Requirements and Additional Information for the applicable assets. |  |  | Inventory | Reference ID - Maintenance Record | The system ID of the relevant Maintenance Record. | Required | String | [11 empty] | REF_ID_MAR
Maintenance |  | Environmental | Maintain Habitat Integrity (Grassland/Vegetation) Activity Record | Record table for the 'Maintain habitat integrity, including removal of scrub encroachment' maintenance activity defined in GM 701. See Appendix B of Part 2 - Requirements and Additional Information for the applicable assets. |  |  | Maintenance | System ID | The unique identity code for this item in its current prime system. | Required | String | [11 empty] | SYSTEM_ID
Maintenance |  | Environmental | Maintain Habitat Integrity (Water Bodies) Activity Record | Record table for the 'Maintain habitat integrity, vegetation clearance to the maximum level of water storage, seek guidance of an ecologist' maintenance activity defined in GM 701. See Appendix B of Part 2 - Requirements and Additional Information for the applicable assets. |  |  | Maintenance | Activity Completed | Was the activity completed? | Required | String | MAINTENANCE_ACTIVITY_COMPLETED | [10 empty] | ACT_COMP
Maintenance |  | Environmental | Maintain Habitat Integrity (Water Bodies) Activity Record | Record table for the 'Maintain habitat integrity, vegetation clearance to the maximum level of water storage, seek guidance of an ecologist' maintenance activity defined in GM 701. See Appendix B of Part 2 - Requirements and Additional Information for the applicable assets. |  |  | Maintenance | Additional Information | A text note to provide specific information about the activity, in cases where an attribute value is set to "Other". | Conditional | String |  |  | 50 | [8 empty] | ASSET_INFO
Maintenance |  | Environmental | Maintain Habitat Integrity (Water Bodies) Activity Record | Record table for the 'Maintain habitat integrity, vegetation clearance to the maximum level of water storage, seek guidance of an ecologist' maintenance activity defined in GM 701. See Appendix B of Part 2 - Requirements and Additional Information for the applicable assets. |  |  | Maintenance | Date-Time Completed | Date and time the activity was completed. Only required if the activity was completed. | Required | String |  | Square Metres | [9 empty] | D_T_COMP
Maintenance |  | Environmental | Maintain Habitat Integrity (Water Bodies) Activity Record | Record table for the 'Maintain habitat integrity, vegetation clearance to the maximum level of water storage, seek guidance of an ecologist' maintenance activity defined in GM 701. See Appendix B of Part 2 - Requirements and Additional Information for the applicable assets. |  |  | Maintenance | Reason for Non-Completion | Explanation of why the activity was not completed. Only required if an activity was attempted but incomplete or not attempted. | Conditional | String | REASON_FOR_NON_COMPLETION | [10 empty] | REA_NON_C
Maintenance |  | Environmental | Maintain Habitat Integrity (Water Bodies) Activity Record | Record table for the 'Maintain habitat integrity, vegetation clearance to the maximum level of water storage, seek guidance of an ecologist' maintenance activity defined in GM 701. See Appendix B of Part 2 - Requirements and Additional Information for the applicable assets. |  |  | System | Reference ID | System ID to the asset for which the activity was undertaken against. | Required | String | [11 empty] | REF_ID
Maintenance |  | Environmental | Maintain Habitat Integrity (Water Bodies) Activity Record | Record table for the 'Maintain habitat integrity, vegetation clearance to the maximum level of water storage, seek guidance of an ecologist' maintenance activity defined in GM 701. See Appendix B of Part 2 - Requirements and Additional Information for the applicable assets. |  |  | System | Reference ID - Maintenance Record | The system ID of the relevant Maintenance Record. | Required | String | [11 empty] | REF_ID_MAR
Maintenance |  | Environmental | Maintain Habitat Integrity (Water Bodies) Activity Record | Record table for the 'Maintain habitat integrity, vegetation clearance to the maximum level of water storage, seek guidance of an ecologist' maintenance activity defined in GM 701. See Appendix B of Part 2 - Requirements and Additional Information for the applicable assets. |  |  | Inventory | System ID | The unique identity code for this item in its current prime system. | Required | String | [11 empty] | SYSTEM_ID
Maintenance |  | Environmental | Maintain Habitat Integrity of Grassland Activity Record | Record table for the 'Maintain habitat integrity including removal of scrub encroachment and undesirable weed species' maintenance activity defined in GM 701. See Appendix B of Part 2 - Requirements and Additional Information for the applicable assets. |  |  | Inventory | Activity Completed | Was the activity completed? | Required | String | MAINTENANCE_ACTIVITY_COMPLETED | [10 empty] | ACT_COMP
Maintenance |  | Environmental | Maintain Habitat Integrity of Grassland Activity Record | Record table for the 'Maintain habitat integrity including removal of scrub encroachment and undesirable weed species' maintenance activity defined in GM 701. See Appendix B of Part 2 - Requirements and Additional Information for the applicable assets. |  |  | Inventory | Additional Information | A text note to provide specific information about the activity, in cases where an attribute value is set to "Other". | Conditional | String |  |  | 50 | [8 empty] | ASSET_INFO
Maintenance |  | Environmental | Maintain Habitat Integrity of Grassland Activity Record | Record table for the 'Maintain habitat integrity including removal of scrub encroachment and undesirable weed species' maintenance activity defined in GM 701. See Appendix B of Part 2 - Requirements and Additional Information for the applicable assets. |  |  | Inventory | Area Not Maintained | The area not maintained. Only required if the activity has not been completed. | Conditional | Decimal | [11 empty] | AREA_NM
Maintenance |  | Environmental | Maintain Habitat Integrity of Grassland Activity Record | Record table for the 'Maintain habitat integrity including removal of scrub encroachment and undesirable weed species' maintenance activity defined in GM 701. See Appendix B of Part 2 - Requirements and Additional Information for the applicable assets. |  |  | Inventory | Date-Time Completed | Date and time the activity was completed. Only required if the activity was completed. | Required | String | [11 empty] | D_T_COMP
Maintenance |  | Environmental | Maintain Habitat Integrity of Grassland Activity Record | Record table for the 'Maintain habitat integrity including removal of scrub encroachment and undesirable weed species' maintenance activity defined in GM 701. See Appendix B of Part 2 - Requirements and Additional Information for the applicable assets. |  |  | Inventory | Reason for Non-Completion | Explanation of why the activity was not completed. Only required if an activity was attempted but incomplete or not attempted. | Conditional | String | REASON_FOR_NON_COMPLETION | [10 empty] | REA_NON_C
Maintenance |  | Environmental | Maintain Habitat Integrity of Grassland Activity Record | Record table for the 'Maintain habitat integrity including removal of scrub encroachment and undesirable weed species' maintenance activity defined in GM 701. See Appendix B of Part 2 - Requirements and Additional Information for the applicable assets. |  |  | Maintenance | Reference ID | System ID to the asset for which the activity was undertaken against. | Required | String | [11 empty] | REF_ID
Maintenance |  | Environmental | Maintain Habitat Integrity of Grassland Activity Record | Record table for the 'Maintain habitat integrity including removal of scrub encroachment and undesirable weed species' maintenance activity defined in GM 701. See Appendix B of Part 2 - Requirements and Additional Information for the applicable assets. |  |  | Inventory | Reference ID - Maintenance Record | The system ID of the relevant Maintenance Record. | Required | String | [11 empty] | REF_ID_MAR
Maintenance |  | Environmental | Maintain Habitat Integrity of Grassland Activity Record | Record table for the 'Maintain habitat integrity including removal of scrub encroachment and undesirable weed species' maintenance activity defined in GM 701. See Appendix B of Part 2 - Requirements and Additional Information for the applicable assets. |  |  | Maintenance | System ID | The unique identity code for this item in its current prime system. | Required | String | [11 empty] | SYSTEM_ID
Maintenance |  | Environmental | Maintain Heath and Moorland Activity Record | Record table for the 'Maintain habitat integrity, including removal of scrub encroachment and tree saplings throughout' maintenance activity defined in GM 701. See Appendix B of Part 2 - Requirements and Additional Information for the applicable assets. |  |  | System | Activity Completed | Was the activity completed? | Required | String | MAINTENANCE_ACTIVITY_COMPLETED | [10 empty] | ACT_COMP
Maintenance |  | Environmental | Maintain Heath and Moorland Activity Record | Record table for the 'Maintain habitat integrity, including removal of scrub encroachment and tree saplings throughout' maintenance activity defined in GM 701. See Appendix B of Part 2 - Requirements and Additional Information for the applicable assets. |  |  | Maintenance | Additional Information | A text note to provide specific information about the activity, in cases where an attribute value is set to "Other". | Conditional | String |  |  | 50 | [8 empty] | ASSET_INFO
Maintenance |  | Environmental | Maintain Heath and Moorland Activity Record | Record table for the 'Maintain habitat integrity, including removal of scrub encroachment and tree saplings throughout' maintenance activity defined in GM 701. See Appendix B of Part 2 - Requirements and Additional Information for the applicable assets. |  |  | System | Area Not Maintained | The area not maintained. Only required if the activity has not been completed. | Conditional | Decimal | [11 empty] | AREA_NM
Maintenance |  | Environmental | Maintain Heath and Moorland Activity Record | Record table for the 'Maintain habitat integrity, including removal of scrub encroachment and tree saplings throughout' maintenance activity defined in GM 701. See Appendix B of Part 2 - Requirements and Additional Information for the applicable assets. |  |  | Maintenance | Date-Time Completed | Date and time the activity was completed. Only required if the activity was completed. | Required | String | [11 empty] | D_T_COMP
Maintenance |  | Environmental | Maintain Heath and Moorland Activity Record | Record table for the 'Maintain habitat integrity, including removal of scrub encroachment and tree saplings throughout' maintenance activity defined in GM 701. See Appendix B of Part 2 - Requirements and Additional Information for the applicable assets. |  |  | Inventory | Reason for Non-Completion | Explanation of why the activity was not completed. Only required if an activity was attempted but incomplete or not attempted. | Conditional | String | REASON_FOR_NON_COMPLETION | [10 empty] | REA_NON_C
Maintenance |  | Environmental | Maintain Heath and Moorland Activity Record | Record table for the 'Maintain habitat integrity, including removal of scrub encroachment and tree saplings throughout' maintenance activity defined in GM 701. See Appendix B of Part 2 - Requirements and Additional Information for the applicable assets. |  |  | Inventory | Reference ID | System ID to the asset for which the activity was undertaken against. | Required | String | [11 empty] | REF_ID
Maintenance |  | Environmental | Maintain Heath and Moorland Activity Record | Record table for the 'Maintain habitat integrity, including removal of scrub encroachment and tree saplings throughout' maintenance activity defined in GM 701. See Appendix B of Part 2 - Requirements and Additional Information for the applicable assets. |  |  | Inventory | Reference ID - Maintenance Record | The system ID of the relevant Maintenance Record. | Required | String | [11 empty] | REF_ID_MAR
Maintenance |  | Environmental | Maintain Heath and Moorland Activity Record | Record table for the 'Maintain habitat integrity, including removal of scrub encroachment and tree saplings throughout' maintenance activity defined in GM 701. See Appendix B of Part 2 - Requirements and Additional Information for the applicable assets. |  |  | Inventory | System ID | The unique identity code for this item in its current prime system. | Required | String | [11 empty] | SYSTEM_ID
Maintenance |  | Environmental | Maintain Shrubs Activity Record | Record table for the 'Maintain design requirements / amenity function' maintenance activity defined in GM 701. See Appendix B of Part 2 - Requirements and Additional Information for the applicable assets. |  |  | Maintenance | Activity Completed | Was the activity completed? | Required | String | MAINTENANCE_ACTIVITY_COMPLETED | [10 empty] | ACT_COMP
Maintenance |  | Environmental | Maintain Shrubs Activity Record | Record table for the 'Maintain design requirements / amenity function' maintenance activity defined in GM 701. See Appendix B of Part 2 - Requirements and Additional Information for the applicable assets. |  |  | Inventory | Additional Information | A text note to provide specific information about the activity, in cases where an attribute value is set to "Other". | Conditional | String |  |  | 50 | [8 empty] | ASSET_INFO
Maintenance |  | Environmental | Maintain Shrubs Activity Record | Record table for the 'Maintain design requirements / amenity function' maintenance activity defined in GM 701. See Appendix B of Part 2 - Requirements and Additional Information for the applicable assets. |  |  | Inventory | Date-Time Completed | Date and time the activity was completed. Only required if the activity was completed. | Required | String | [11 empty] | D_T_COMP
Maintenance |  | Environmental | Maintain Shrubs Activity Record | Record table for the 'Maintain design requirements / amenity function' maintenance activity defined in GM 701. See Appendix B of Part 2 - Requirements and Additional Information for the applicable assets. |  |  | Maintenance | Reason for Non-Completion | Explanation of why the activity was not completed. Only required if an activity was attempted but incomplete or not attempted. | Conditional | String | REASON_FOR_NON_COMPLETION | [10 empty] | REA_NON_C
Maintenance |  | Environmental | Maintain Shrubs Activity Record | Record table for the 'Maintain design requirements / amenity function' maintenance activity defined in GM 701. See Appendix B of Part 2 - Requirements and Additional Information for the applicable assets. |  |  | System | Reference ID | System ID to the asset for which the activity was undertaken against. | Required | String | [11 empty] | REF_ID
Maintenance |  | Environmental | Maintain Shrubs Activity Record | Record table for the 'Maintain design requirements / amenity function' maintenance activity defined in GM 701. See Appendix B of Part 2 - Requirements and Additional Information for the applicable assets. |  |  | Maintenance | Reference ID - Maintenance Record | The system ID of the relevant Maintenance Record. | Required | String | [11 empty] | REF_ID_MAR
Maintenance |  | Environmental | Maintain Shrubs Activity Record | Record table for the 'Maintain design requirements / amenity function' maintenance activity defined in GM 701. See Appendix B of Part 2 - Requirements and Additional Information for the applicable assets. |  |  | System | System ID | The unique identity code for this item in its current prime system. | Required | String | [11 empty] | SYSTEM_ID
Maintenance |  | Environmental | Maintain Species Areas/Locations Activity Record | Record table for the 'Maintain in line with current species-specific legislation and current mitigation guidance' maintenance activity defined in GM 701. See Appendix B of Part 2 - Requirements and Additional Information for the applicable assets. |  |  | Maintenance | Activity Completed | Was the activity completed? | Required | String | MAINTENANCE_ACTIVITY_COMPLETED | [10 empty] | ACT_COMP
Maintenance |  | Environmental | Maintain Species Areas/Locations Activity Record | Record table for the 'Maintain in line with current species-specific legislation and current mitigation guidance' maintenance activity defined in GM 701. See Appendix B of Part 2 - Requirements and Additional Information for the applicable assets. |  |  | Inventory | Additional Information | A text note to provide specific information about the activity, in cases where an attribute value is set to "Other". | Conditional | String |  |  | 50 | [8 empty] | ASSET_INFO
Maintenance |  | Environmental | Maintain Species Areas/Locations Activity Record | Record table for the 'Maintain in line with current species-specific legislation and current mitigation guidance' maintenance activity defined in GM 701. See Appendix B of Part 2 - Requirements and Additional Information for the applicable assets. |  |  | Inventory | Date-Time Completed | Date and time the activity was completed. Only required if the activity was completed. | Required | String | [11 empty] | D_T_COMP
Maintenance |  | Environmental | Maintain Species Areas/Locations Activity Record | Record table for the 'Maintain in line with current species-specific legislation and current mitigation guidance' maintenance activity defined in GM 701. See Appendix B of Part 2 - Requirements and Additional Information for the applicable assets. |  |  | Maintenance | Reason for Non-Completion | Explanation of why the activity was not completed. Only required if an activity was attempted but incomplete or not attempted. | Conditional | String | REASON_FOR_NON_COMPLETION | [10 empty] | REA_NON_C
Maintenance |  | Environmental | Maintain Species Areas/Locations Activity Record | Record table for the 'Maintain in line with current species-specific legislation and current mitigation guidance' maintenance activity defined in GM 701. See Appendix B of Part 2 - Requirements and Additional Information for the applicable assets. |  |  | Maintenance | Reference ID | System ID to the asset for which the activity was undertaken against. | Required | String | [11 empty] | REF_ID
Maintenance |  | Environmental | Maintain Species Areas/Locations Activity Record | Record table for the 'Maintain in line with current species-specific legislation and current mitigation guidance' maintenance activity defined in GM 701. See Appendix B of Part 2 - Requirements and Additional Information for the applicable assets. |  |  | Maintenance | Reference ID - Maintenance Record | The system ID of the relevant Maintenance Record. | Required | String | [11 empty] | REF_ID_MAR
Maintenance |  | Environmental | Maintain Species Areas/Locations Activity Record | Record table for the 'Maintain in line with current species-specific legislation and current mitigation guidance' maintenance activity defined in GM 701. See Appendix B of Part 2 - Requirements and Additional Information for the applicable assets. |  |  | System | System ID | The unique identity code for this item in its current prime system. | Required | String | [11 empty] | SYSTEM_ID
Maintenance |  | Environmental | Maintain with EMP Activity Record | Record table for the 'Maintain in line with EMP' maintenance activity defined in GM 701. See Appendix B of Part 2 - Requirements and Additional Information for the applicable assets. |  |  | Condition & Performance | Activity Completed | Was the activity completed? | Required | String | MAINTENANCE_ACTIVITY_COMPLETED | [10 empty] | ACT_COMP
Maintenance |  | Environmental | Maintain with EMP Activity Record | Record table for the 'Maintain in line with EMP' maintenance activity defined in GM 701. See Appendix B of Part 2 - Requirements and Additional Information for the applicable assets. |  |  | System | Additional Information | A text note to provide specific information about the activity, in cases where an attribute value is set to "Other". | Conditional | String |  |  | 50 | [8 empty] | ASSET_INFO
Maintenance |  | Environmental | Maintain with EMP Activity Record | Record table for the 'Maintain in line with EMP' maintenance activity defined in GM 701. See Appendix B of Part 2 - Requirements and Additional Information for the applicable assets. |  |  | Condition & Performance | Date-Time Completed | Date and time the activity was completed. Only required if the activity was completed. | Required | String | [11 empty] | D_T_COMP
Maintenance |  | Environmental | Maintain with EMP Activity Record | Record table for the 'Maintain in line with EMP' maintenance activity defined in GM 701. See Appendix B of Part 2 - Requirements and Additional Information for the applicable assets. |  |  | Condition &amp; Performance | Reason for Non-Completion | Explanation of why the activity was not completed. Only required if an activity was attempted but incomplete or not attempted. | Conditional | String | REASON_FOR_NON_COMPLETION | [10 empty] | REA_NON_C
Maintenance |  | Environmental | Maintain with EMP Activity Record | Record table for the 'Maintain in line with EMP' maintenance activity defined in GM 701. See Appendix B of Part 2 - Requirements and Additional Information for the applicable assets. |  |  | Condition & Performance | Reference ID | System ID to the asset for which the activity was undertaken against. | Required | String | [11 empty] | REF_ID
Maintenance |  | Environmental | Maintain with EMP Activity Record | Record table for the 'Maintain in line with EMP' maintenance activity defined in GM 701. See Appendix B of Part 2 - Requirements and Additional Information for the applicable assets. |  |  | Condition & Performance | Reference ID - Maintenance Record | The system ID of the relevant Maintenance Record. | Required | String | [11 empty] | REF_ID_MAR
Maintenance |  | Environmental | Maintain with EMP Activity Record | Record table for the 'Maintain in line with EMP' maintenance activity defined in GM 701. See Appendix B of Part 2 - Requirements and Additional Information for the applicable assets. |  |  | Condition & Performance | System ID | The unique identity code for this item in its current prime system. | Required | String | [11 empty] | SYSTEM_ID
|  | Structures | Maintenance Action | A Maintenance Action is a Routine Maintenance intervention that is are required maintain a structure in to good working order. |  |  | System | Reference ID - Structure | Reference to the Structure table. | Mandatory | String
|  | Structures | Maintenance Action | A Maintenance Action is a Routine Maintenance intervention that is are required maintain a structure in to good working order. |  |  | System | System ID | The unique identity code for this item in its current prime system. | Mandatory | String
|  | Structures | Maintenance Action Defect | A linking table to associate the Maintenance Action to a defect that requires intervention to fix. |  |  | Operate | Detached |  | Mandatory | String
|  | Structures | Maintenance Action Defect | A linking table to associate the Maintenance Action to a defect that requires intervention to fix. |  |  | System | Reference ID - Defect | Reference to the Defect table. | Mandatory | String
|  | Structures | Maintenance Action Defect | A linking table to associate the Maintenance Action to a defect that requires intervention to fix. |  |  | System | Reference ID - Maintenance Action Version | Reference to the Maintenance Action Version table. | Mandatory | String
|  | Structures | Maintenance Action Defect | A linking table to associate the Maintenance Action to a defect that requires intervention to fix. |  |  | System | System ID | The unique identity code for this item in its current prime system. | Mandatory | String
|  | Structures | Maintenance Action Option | Used to stipulate the operational requirements i.e. costs of the relevant maintenance action identified for the structure. |  |  | Operate | Date Created | Should take the form DD-MON-YYYY. | Mandatory | Date
|  | Structures | Maintenance Action Option | Used to stipulate the operational requirements i.e. costs of the relevant maintenance action identified for the structure. |  |  | Inventory | Description |  | Mandatory | String
|  | Structures | Maintenance Action Option | Used to stipulate the operational requirements i.e. costs of the relevant maintenance action identified for the structure. |  |  | Inventory | End Date | The date from which the asset ceases to be recognised under maintenance. Note: a record of retirement will be populated. | Mandatory | Date
|  | Structures | Maintenance Action Option | Used to stipulate the operational requirements i.e. costs of the relevant maintenance action identified for the structure. |  |  | Operate | Key Maintenance Action |  | Mandatory | String
|  | Structures | Maintenance Action Option | Used to stipulate the operational requirements i.e. costs of the relevant maintenance action identified for the structure. |  |  | Inventory | Name | Name of specific component feature related to the structure. | Mandatory | String
|  | Structures | Maintenance Action Option | Used to stipulate the operational requirements i.e. costs of the relevant maintenance action identified for the structure. |  |  | System | Reference ID - Activity | Reference to the Activity table. | Mandatory | String
|  | Structures | Maintenance Action Option | Used to stipulate the operational requirements i.e. costs of the relevant maintenance action identified for the structure. |  |  | System | Reference ID - Maintenance Action Version | Reference to the Maintenance Action Version table. | Mandatory | String
|  | Structures | Maintenance Action Option | Used to stipulate the operational requirements i.e. costs of the relevant maintenance action identified for the structure. |  |  | System | Reference ID - Project Option | Reference to the Project Option table. | Mandatory | String
|  | Structures | Maintenance Action Option | Used to stipulate the operational requirements i.e. costs of the relevant maintenance action identified for the structure. |  |  | Operate | Released |  | Mandatory | String
|  | Structures | Maintenance Action Option | Used to stipulate the operational requirements i.e. costs of the relevant maintenance action identified for the structure. |  |  | Inventory | Start Date | The date from which the asset is recognised in under maintenance. | Mandatory | Date
|  | Structures | Maintenance Action Option | Used to stipulate the operational requirements i.e. costs of the relevant maintenance action identified for the structure. |  |  | System | System ID | The unique identity code for this item in its current prime system. | Mandatory | String
|  | Structures | Maintenance Action Option | Used to stipulate the operational requirements i.e. costs of the relevant maintenance action identified for the structure. |  |  | Operate | Total Cost |  | Mandatory | Integer
|  | Structures | Maintenance Action Option | Used to stipulate the operational requirements i.e. costs of the relevant maintenance action identified for the structure. |  |  | Operate | Traffic Man Cost Comment |  | Mandatory | String
|  | Structures | Maintenance Action Option | Used to stipulate the operational requirements i.e. costs of the relevant maintenance action identified for the structure. |  |  | Operate | Works Cost |  | Mandatory | Integer
|  | Structures | Maintenance Action Option | Used to stipulate the operational requirements i.e. costs of the relevant maintenance action identified for the structure. |  |  | Operate | Works Cost Comment |  | Mandatory | String
|  | Structures | Maintenance Action Option | Used to stipulate the operational requirements i.e. costs of the relevant maintenance action identified for the structure. |  |  | Operate | Works Cost Complete |  | Mandatory | Integer
|  | Structures | Maintenance Action Option | Used to stipulate the operational requirements i.e. costs of the relevant maintenance action identified for the structure. |  |  | Operate | Works Cost Percent |  | Mandatory | Integer
|  | Structures | Maintenance Action Option | Used to stipulate the operational requirements i.e. costs of the relevant maintenance action identified for the structure. |  |  | Operate | Works Perc Complete |  | Mandatory | Integer
|  | Structures | Maintenance Action Version | The Maintenance Action Version outlines the details of the routine maintenance that is required maintain the structure to good working order. |  |  | Operate | Comments |  | Mandatory | String
|  | Structures | Maintenance Action Version | The Maintenance Action Version outlines the details of the routine maintenance that is required maintain the structure to good working order. |  |  | Operate | Completion Date | Should take the form DD-MON-YYYY. | Mandatory | Date
|  | Structures | Maintenance Action Version | The Maintenance Action Version outlines the details of the routine maintenance that is required maintain the structure to good working order. |  |  | Operate | Correspondence Ref |  | Mandatory | String
|  | Structures | Maintenance Action Version | The Maintenance Action Version outlines the details of the routine maintenance that is required maintain the structure to good working order. |  |  | Inventory | Current |  | Mandatory | String
|  | Structures | Maintenance Action Version | The Maintenance Action Version outlines the details of the routine maintenance that is required maintain the structure to good working order. |  |  | Operate | Environment Risk Consequence |  | Mandatory | String | ST_RISK_CONSEQUENCE
|  | Structures | Maintenance Action Version | The Maintenance Action Version outlines the details of the routine maintenance that is required maintain the structure to good working order. |  |  | Operate | Estimated Cost |  | Mandatory | Integer
|  | Structures | Maintenance Action Version | The Maintenance Action Version outlines the details of the routine maintenance that is required maintain the structure to good working order. |  |  | Inventory | Feature |  | Mandatory | String | ST_FEATURE
|  | Structures | Maintenance Action Version | The Maintenance Action Version outlines the details of the routine maintenance that is required maintain the structure to good working order. |  |  | Operate | Functionality Risk Consequence |  | Mandatory | String | ST_RISK_CONSEQUENCE
|  | Structures | Maintenance Action Version | The Maintenance Action Version outlines the details of the routine maintenance that is required maintain the structure to good working order. |  |  | Operate | Maintenance Action Category |  | Mandatory | String | ST_MAINTENANCE_ACTION_CATEGORY
|  | Structures | Maintenance Action Version | The Maintenance Action Version outlines the details of the routine maintenance that is required maintain the structure to good working order. |  |  | Operate | Maintenance Action Class |  | Mandatory | String | ST_MAINTENANCE_ACTION_CLASS
|  | Structures | Maintenance Action Version | The Maintenance Action Version outlines the details of the routine maintenance that is required maintain the structure to good working order. |  |  | Operate | Maintenance Action Method |  | Mandatory | String | ST_MAINTENANCE_ACTION_METHOD
|  | Structures | Maintenance Action Version | The Maintenance Action Version outlines the details of the routine maintenance that is required maintain the structure to good working order. |  |  | Operate | Maintenance Action Origin |  | Mandatory | String | ST_MAINTENANCE_ACTION_ORIGIN
|  | Structures | Maintenance Action Version | The Maintenance Action Version outlines the details of the routine maintenance that is required maintain the structure to good working order. |  |  | Operate | Maintenance Action Status |  | Mandatory | String | ST_MAINTENANCE_ACTION_STATUS
|  | Structures | Maintenance Action Version | The Maintenance Action Version outlines the details of the routine maintenance that is required maintain the structure to good working order. |  |  | Operate | Old TMT ID Unused |  | Mandatory | Integer
|  | Structures | Maintenance Action Version | The Maintenance Action Version outlines the details of the routine maintenance that is required maintain the structure to good working order. |  |  | Operate | Priority Category |  | Mandatory | Integer
|  | Structures | Maintenance Action Version | The Maintenance Action Version outlines the details of the routine maintenance that is required maintain the structure to good working order. |  |  | Operate | Recommended Date | Should take the form DD-MON-YYYY. | Mandatory | Date
|  | Structures | Maintenance Action Version | The Maintenance Action Version outlines the details of the routine maintenance that is required maintain the structure to good working order. |  |  | System | Reference ID - Event | Reference to the Event table. | Mandatory | String
|  | Structures | Maintenance Action Version | The Maintenance Action Version outlines the details of the routine maintenance that is required maintain the structure to good working order. |  |  | System | Reference ID - Maintenance Action | Reference to the Maintenance Action table. | Mandatory | String
|  | Structures | Maintenance Action Version | The Maintenance Action Version outlines the details of the routine maintenance that is required maintain the structure to good working order. |  |  | System | Reference ID - Project Option | Reference to the Project Option table. | Mandatory | String
|  | Structures | Maintenance Action Version | The Maintenance Action Version outlines the details of the routine maintenance that is required maintain the structure to good working order. |  |  | System | Reference ID - Risk Score | Reference to the Risk Score table. | Mandatory | String
|  | Structures | Maintenance Action Version | The Maintenance Action Version outlines the details of the routine maintenance that is required maintain the structure to good working order. |  |  | Operate | Reviewed |  | Mandatory | String
|  | Structures | Maintenance Action Version | The Maintenance Action Version outlines the details of the routine maintenance that is required maintain the structure to good working order. |  |  | Operate | Risk Category |  | Mandatory | String
|  | Structures | Maintenance Action Version | The Maintenance Action Version outlines the details of the routine maintenance that is required maintain the structure to good working order. |  |  | Operate | Risk Likelihood |  | Mandatory | String | ST_RISK_LIKELIHOOD
|  | Structures | Maintenance Action Version | The Maintenance Action Version outlines the details of the routine maintenance that is required maintain the structure to good working order. |  |  | Operate | Risk Score |  | Mandatory | Integer
|  | Structures | Maintenance Action Version | The Maintenance Action Version outlines the details of the routine maintenance that is required maintain the structure to good working order. |  |  | Operate | Safety Risk Consequence |  | Mandatory | String | ST_RISK_CONSEQUENCE
|  | Structures | Maintenance Action Version | The Maintenance Action Version outlines the details of the routine maintenance that is required maintain the structure to good working order. |  |  | Operate | Sustainability Risk Consequence |  | Mandatory | String | ST_RISK_CONSEQUENCE
|  | Structures | Maintenance Action Version | The Maintenance Action Version outlines the details of the routine maintenance that is required maintain the structure to good working order. |  |  | System | System ID | The unique identity code for this item in its current prime system. | Mandatory | String
|  | Structures | Maintenance Action Version | The Maintenance Action Version outlines the details of the routine maintenance that is required maintain the structure to good working order. |  |  | Operate | Traffic Management Contraflow | Traffic Management: has a contraflow. | Mandatory | String
|  | Structures | Maintenance Action Version | The Maintenance Action Version outlines the details of the routine maintenance that is required maintain the structure to good working order. |  |  | Operate | Traffic Management Decreasing Hard Shoulder | Traffic Management: Decreasing Kilometerage, Hard Shoulder affected. | Mandatory | String
|  | Structures | Maintenance Action Version | The Maintenance Action Version outlines the details of the routine maintenance that is required maintain the structure to good working order. |  |  | Operate | Traffic Management Decreasing Inside Lane | Traffic Management: Decreasing Kilometerage, Inside Lane(s) affected. | Mandatory | String
|  | Structures | Maintenance Action Version | The Maintenance Action Version outlines the details of the routine maintenance that is required maintain the structure to good working order. |  |  | Operate | Traffic Management Decreasing Middle Lane | Traffic Management: Decreasing Kilometerage, Middle Lane(s) affected. | Mandatory | String
|  | Structures | Maintenance Action Version | The Maintenance Action Version outlines the details of the routine maintenance that is required maintain the structure to good working order. |  |  | Operate | Traffic Management Decreasing Outside Lane | Traffic Management: Decreasing Kilometerage, Outside Lane(s) affected. | Mandatory | String
|  | Structures | Maintenance Action Version | The Maintenance Action Version outlines the details of the routine maintenance that is required maintain the structure to good working order. |  |  | Operate | Traffic Management Increasing Hard Shoulder | Traffic Management: Increasing Kilometerage, Hard Shoulder affected. | Mandatory | String
|  | Structures | Maintenance Action Version | The Maintenance Action Version outlines the details of the routine maintenance that is required maintain the structure to good working order. |  |  | Operate | Traffic Management Increasing Inside Lane | Traffic Management: Increasing Kilometerage, Inside Lane(s) affected. | Mandatory | String
|  | Structures | Maintenance Action Version | The Maintenance Action Version outlines the details of the routine maintenance that is required maintain the structure to good working order. |  |  | Operate | Traffic Management Increasing Middle Lane | Traffic Management: Increasing Kilometerage, Middle Lane(s) affected. | Mandatory | String
|  | Structures | Maintenance Action Version | The Maintenance Action Version outlines the details of the routine maintenance that is required maintain the structure to good working order. |  |  | Operate | Traffic Management Increasing Outside Lane | Traffic Management: Increasing Kilometerage, Outside Lane(s) affected. | Mandatory | String
|  | Structures | Maintenance Action Version | The Maintenance Action Version outlines the details of the routine maintenance that is required maintain the structure to good working order. |  |  | Operate | Traffic Management Off Peak Only | Traffic Management: operates off-peak only. | Mandatory | String
|  | Structures | Maintenance Action Version | The Maintenance Action Version outlines the details of the routine maintenance that is required maintain the structure to good working order. |  |  | Operate | Traffic Management Traffic Lights | Traffic Management: has traffic lights. | Mandatory | String
|  | Structures | Maintenance Action Version Risk Event | Risk Event Analysis values for this Maintenance Action Version. |  |  | Operate | Cause Likely Comment |  | Mandatory | String
|  | Structures | Maintenance Action Version Risk Event | Risk Event Analysis values for this Maintenance Action Version. |  |  | Operate | Cause Likely Score |  | Mandatory | Integer
|  | Structures | Maintenance Action Version Risk Event | Risk Event Analysis values for this Maintenance Action Version. |  |  | Operate | Cause Risk Likelihood |  | Mandatory | String | ST_RISK_LIKELIHOOD
|  | Structures | Maintenance Action Version Risk Event | Risk Event Analysis values for this Maintenance Action Version. |  |  | Condition & Performance | Defect Likely Comment |  | Mandatory | String
|  | Structures | Maintenance Action Version Risk Event | Risk Event Analysis values for this Maintenance Action Version. |  |  | Condition & Performance | Defect Likely Score |  | Mandatory | Integer
|  | Structures | Maintenance Action Version Risk Event | Risk Event Analysis values for this Maintenance Action Version. |  |  | Condition & Performance | Defect Risk Likelihood | FK to risk_likelihood_detail (helps to set the overall score, but only for Chain risk event types). | Mandatory | String | ST_RISK_LIKELIHOOD
|  | Structures | Maintenance Action Version Risk Event | Risk Event Analysis values for this Maintenance Action Version. |  |  | Operate | Effect Likely Comment |  | Mandatory | String
|  | Structures | Maintenance Action Version Risk Event | Risk Event Analysis values for this Maintenance Action Version. |  |  | Operate | Effect Likely Score |  | Mandatory | Integer
|  | Structures | Maintenance Action Version Risk Event | Risk Event Analysis values for this Maintenance Action Version. |  |  | Operate | Effect Risk Likelihood | FK to risk_likelihood_detail. This is the overall score. | Mandatory | String | ST_RISK_LIKELIHOOD
|  | Structures | Maintenance Action Version Risk Event | Risk Event Analysis values for this Maintenance Action Version. |  |  | Operate | Environment Comment |  | Mandatory | String
|  | Structures | Maintenance Action Version Risk Event | Risk Event Analysis values for this Maintenance Action Version. |  |  | Operate | Environment Risk Matrix Score |  | Mandatory | Integer
|  | Structures | Maintenance Action Version Risk Event | Risk Event Analysis values for this Maintenance Action Version. |  |  | Operate | Event Environment Risk Consequence |  | Mandatory | String | ST_RISK_CONSEQUENCE
|  | Structures | Maintenance Action Version Risk Event | Risk Event Analysis values for this Maintenance Action Version. |  |  | Operate | Event Functionality Risk Consequence |  | Mandatory | String | ST_RISK_CONSEQUENCE
|  | Structures | Maintenance Action Version Risk Event | Risk Event Analysis values for this Maintenance Action Version. |  |  | Operate | Event Safety Risk Consequence |  | Mandatory | String | ST_RISK_CONSEQUENCE
|  | Structures | Maintenance Action Version Risk Event | Risk Event Analysis values for this Maintenance Action Version. |  |  | Operate | Event Sustainability Risk Consequence |  | Mandatory | String | ST_RISK_CONSEQUENCE
|  | Structures | Maintenance Action Version Risk Event | Risk Event Analysis values for this Maintenance Action Version. |  |  | Operate | Exposure Likely Comment |  | Mandatory | String
|  | Structures | Maintenance Action Version Risk Event | Risk Event Analysis values for this Maintenance Action Version. |  |  | Operate | Exposure Likely Score |  | Mandatory | Integer
|  | Structures | Maintenance Action Version Risk Event | Risk Event Analysis values for this Maintenance Action Version. |  |  | Operate | Exposure Risk Likelihood | FK to risk_likelihood_detail (helps to set the overall score, but only for Chain risk event types). | Mandatory | String | ST_RISK_LIKELIHOOD
|  | Structures | Maintenance Action Version Risk Event | Risk Event Analysis values for this Maintenance Action Version. |  |  | Operate | Functionality Comment |  | Mandatory | String
|  | Structures | Maintenance Action Version Risk Event | Risk Event Analysis values for this Maintenance Action Version. |  |  | Operate | Functionality Risk Matrix Score |  | Mandatory | Integer
|  | Structures | Maintenance Action Version Risk Event | Risk Event Analysis values for this Maintenance Action Version. |  |  | Operate | Overall Likely Score |  | Mandatory | Integer
|  | Structures | Maintenance Action Version Risk Event | Risk Event Analysis values for this Maintenance Action Version. |  |  | Operate | Overall Risk Likelihood | FK to risk_likelihood_detail (helps to set the overall score, but only for Chain risk event types). | Mandatory | String | ST_RISK_LIKELIHOOD
|  | Structures | Maintenance Action Version Risk Event | Risk Event Analysis values for this Maintenance Action Version. |  |  | System | Reference ID - Maintenance Action Version | Reference to the Maintenance Action Version table. | Mandatory | String
|  | Structures | Maintenance Action Version Risk Event | Risk Event Analysis values for this Maintenance Action Version. |  |  | Operate | Risk Event Chain Cause | FK to risk_event_chain (optional). | Mandatory | String | ST_RISK_EVENT_CHAIN
|  | Structures | Maintenance Action Version Risk Event | Risk Event Analysis values for this Maintenance Action Version. |  |  | Operate | Risk Event Chain Defect | Secondary Effect Risk Event Chain FK to risk_event_chain (optional). | Mandatory | String | ST_RISK_EVENT_CHAIN
|  | Structures | Maintenance Action Version Risk Event | Risk Event Analysis values for this Maintenance Action Version. |  |  | Operate | Risk Event Chain Effect | FK to risk_event_chain (optional). | Mandatory | String | ST_RISK_EVENT_CHAIN
|  | Structures | Maintenance Action Version Risk Event | Risk Event Analysis values for this Maintenance Action Version. |  |  | Operate | Risk Event Chain Exposure | FK to risk_event_chain (optional). | Mandatory | String | ST_RISK_EVENT_CHAIN
|  | Structures | Maintenance Action Version Risk Event | Risk Event Analysis values for this Maintenance Action Version. |  |  | Operate | Risk Event Chain Second Effect | FK to risk_event_chain (optional). | Mandatory | String | ST_RISK_EVENT_CHAIN
|  | Structures | Maintenance Action Version Risk Event | Risk Event Analysis values for this Maintenance Action Version. |  |  | Operate | Risk Event Type |  | Mandatory | String | ST_RISK_EVENT_TYPE
|  | Structures | Maintenance Action Version Risk Event | Risk Event Analysis values for this Maintenance Action Version. |  |  | Operate | Risk Likelihood | FK to risk_likelihood_detail (helps to set the overall score, but only for Chain risk event types). | Mandatory | String | ST_RISK_LIKELIHOOD
|  | Structures | Maintenance Action Version Risk Event | Risk Event Analysis values for this Maintenance Action Version. |  |  | Operate | Safety Comment |  | Mandatory | String
|  | Structures | Maintenance Action Version Risk Event | Risk Event Analysis values for this Maintenance Action Version. |  |  | Operate | Safety Risk Matrix Score |  | Mandatory | Integer
|  | Structures | Maintenance Action Version Risk Event | Risk Event Analysis values for this Maintenance Action Version. |  |  | Operate | Second Effect Likely Comment |  | Mandatory | String
|  | Structures | Maintenance Action Version Risk Event | Risk Event Analysis values for this Maintenance Action Version. |  |  | Operate | Second Effect Likely Score |  | Mandatory | Integer
|  | Structures | Maintenance Action Version Risk Event | Risk Event Analysis values for this Maintenance Action Version. |  |  | Operate | Second Effect Risk Likelihood | FK to risk_likelihood_detail (helps to set the overall score, but only for Chain risk event types). | Mandatory | String | ST_RISK_LIKELIHOOD
|  | Structures | Maintenance Action Version Risk Event | Risk Event Analysis values for this Maintenance Action Version. |  |  | Operate | Sustainability Comment |  | Mandatory | String
|  | Structures | Maintenance Action Version Risk Event | Risk Event Analysis values for this Maintenance Action Version. |  |  | Operate | Sustainability Risk Matrix Score |  | Mandatory | Integer
|  | Structures | Maintenance Action Version Risk Event | Risk Event Analysis values for this Maintenance Action Version. |  |  | System | System ID | The unique identity code for this item in its current prime system. | Mandatory | String
Maintenance |  |  | Maintenance Defect Record | Maintenance Defect Record defining whether a defect was identified before a maintenance activity was undertaken, what the defect was and if it was rectified. |  |  | Inventory | Defect Identified | Was a defect identified before the activity was undertaken? | Required | String | ALL_YES_NO | [10 empty] | DEF_IDEN
Maintenance |  |  | Maintenance Defect Record | Maintenance Defect Record defining whether a defect was identified before a maintenance activity was undertaken, what the defect was and if it was rectified. |  |  | Inventory | Defect Rectified at Time of Activity | Was the defect rectified at the time the activity was undertaken? | Required | String | ALL_YES_NO | [10 empty] | DEF_REC_A
Maintenance |  |  | Maintenance Defect Record | Maintenance Defect Record defining whether a defect was identified before a maintenance activity was undertaken, what the defect was and if it was rectified. |  |  | Inventory | Defect Type | Defines the type of defect. | Required | String | [11 empty] | DEF_TYPE
Maintenance |  |  | Maintenance Defect Record | Maintenance Defect Record defining whether a defect was identified before a maintenance activity was undertaken, what the defect was and if it was rectified. |  |  | Operate | Description | Relevant information pertaining to the defect; if required. | Optional | String | [11 empty] | DESCRIPTIO
Maintenance |  |  | Maintenance Defect Record | Maintenance Defect Record defining whether a defect was identified before a maintenance activity was undertaken, what the defect was and if it was rectified. |  |  | System | Reference ID | System ID of the specific activity record being undertaken when the defect was identified. | Required | String | [11 empty] | REF_ID
Maintenance |  |  | Maintenance Defect Record | Maintenance Defect Record defining whether a defect was identified before a maintenance activity was undertaken, what the defect was and if it was rectified. |  |  | System | System ID | The unique identity code for this item in its current prime system. | Required | String | [11 empty] | SYSTEM_ID
Maintenance |  |  | Maintenance Record | Defines the type of maintenance activity, the date/time the activity was undertaken, the maintainer name and repsonsible organisation. |  |  | System | End Date-Time | Date and time the maintenance activity ended. | Required | String | [11 empty] | END_D_T
Maintenance |  |  | Maintenance Record | Defines the type of maintenance activity, the date/time the activity was undertaken, the maintainer name and repsonsible organisation. |  |  | Condition & Performance | Maintainer Name | Name of the maintainer undertaking the activity. | Required | String | [11 empty] | MAIN_NAME
Maintenance |  |  | Maintenance Record | Defines the type of maintenance activity, the date/time the activity was undertaken, the maintainer name and repsonsible organisation. |  |  | Condition & Performance | Maintenance Activity | The type of maintenance activity being undertaken. | Required | String | MAINTENANCE_ACTIVITY_TYPE | [10 empty] | MAIN_ACT
Maintenance |  |  | Maintenance Record | Defines the type of maintenance activity, the date/time the activity was undertaken, the maintainer name and repsonsible organisation. |  |  | Condition & Performance | Organisation | Organisation responsible for the activity. | Required | String | [11 empty] | ORGANST
Maintenance |  |  | Maintenance Record | Defines the type of maintenance activity, the date/time the activity was undertaken, the maintainer name and repsonsible organisation. |  |  | Condition & Performance | Start Date-Time | Date and time the maintenance activity started. | Required | String | [11 empty] | START_D_T
Maintenance |  |  | Maintenance Record | Defines the type of maintenance activity, the date/time the activity was undertaken, the maintainer name and repsonsible organisation. |  |  | Condition & Performance | System ID | The unique identity code for this item in its current prime system. | Mandatory | String | [11 empty] | SYSTEM_ID
Maintenance |  | Drainage | Material Removal Activity Record | Record table for the 'Edge scrapes and cut back and remove all build up from edge of carriageway through to filter material that could impair operation' maintenance activity defined in GM 701. See Appendix B of Part 2 - Requirements and Additional Information for the applicable assets. |  |  | Inventory | Activity Completed | Was the activity completed? | Required | String | MAINTENANCE_ACTIVITY_COMPLETED | [10 empty] | ACT_COMP
Maintenance |  | Drainage | Material Removal Activity Record | Record table for the 'Edge scrapes and cut back and remove all build up from edge of carriageway through to filter material that could impair operation' maintenance activity defined in GM 701. See Appendix B of Part 2 - Requirements and Additional Information for the applicable assets. |  |  | Condition & Performance | Additional Information | A text note to provide specific information about the activity, in cases where an attribute value is set to "Other". | Conditional | String |  |  | 50 | [8 empty] | ASSET_INFO
Maintenance |  | Drainage | Material Removal Activity Record | Record table for the 'Edge scrapes and cut back and remove all build up from edge of carriageway through to filter material that could impair operation' maintenance activity defined in GM 701. See Appendix B of Part 2 - Requirements and Additional Information for the applicable assets. |  |  | Inventory | Date-Time Completed | Date and time the activity was completed. Only required if the activity was completed. | Required | String | [11 empty] | D_T_COMP
Maintenance |  | Drainage | Material Removal Activity Record | Record table for the 'Edge scrapes and cut back and remove all build up from edge of carriageway through to filter material that could impair operation' maintenance activity defined in GM 701. See Appendix B of Part 2 - Requirements and Additional Information for the applicable assets. |  |  | Inventory | Quantity of Material Removed |  | Required | String | MAINTENANCE_ACTIVITY_QUANTITY_REMOVED | Metres | [9 empty] | QUAN_M_R
Maintenance |  | Drainage | Material Removal Activity Record | Record table for the 'Edge scrapes and cut back and remove all build up from edge of carriageway through to filter material that could impair operation' maintenance activity defined in GM 701. See Appendix B of Part 2 - Requirements and Additional Information for the applicable assets. |  |  | Inventory | Reason for Non-Completion | Explanation of why the activity was not completed. Only required if an activity was attempted but incomplete or not attempted. | Conditional | String | REASON_FOR_NON_COMPLETION | Metres | [9 empty] | REA_NON_C
Maintenance |  | Drainage | Material Removal Activity Record | Record table for the 'Edge scrapes and cut back and remove all build up from edge of carriageway through to filter material that could impair operation' maintenance activity defined in GM 701. See Appendix B of Part 2 - Requirements and Additional Information for the applicable assets. |  |  | Inventory | Reference ID | System ID to the asset for which the activity was undertaken against. | Required | String | [11 empty] | REF_ID
Maintenance |  | Drainage | Material Removal Activity Record | Record table for the 'Edge scrapes and cut back and remove all build up from edge of carriageway through to filter material that could impair operation' maintenance activity defined in GM 701. See Appendix B of Part 2 - Requirements and Additional Information for the applicable assets. |  |  | Inventory | Reference ID - Maintenance Record | The system ID of the relevant Maintenance Record. | Required | String | [11 empty] | REF_ID_MAR
Maintenance |  | Drainage | Material Removal Activity Record | Record table for the 'Edge scrapes and cut back and remove all build up from edge of carriageway through to filter material that could impair operation' maintenance activity defined in GM 701. See Appendix B of Part 2 - Requirements and Additional Information for the applicable assets. |  |  | Inventory | System ID | The unique identity code for this item in its current prime system. | Required | String | [11 empty] | SYSTEM_ID
Operate |  | Roadside Operational Technology | Message Sign Service | Message sign equipment comprises of all types of enhanced message signs (EMS) and variable message signs (VMS). These signs are safety related and are used to convey driver information or instructions to motorists. They are an integral part of the National Motorway Communication System (NMCS) and may be fitted in various combinations to NMCS structures. |  |  | Inventory | Name |  | Mandatory | String
Operate |  | Roadside Operational Technology | Message Sign Service | Message sign equipment comprises of all types of enhanced message signs (EMS) and variable message signs (VMS). These signs are safety related and are used to convey driver information or instructions to motorists. They are an integral part of the National Motorway Communication System (NMCS) and may be fitted in various combinations to NMCS structures. |  |  | Inventory | Geographic Address |  | Mandatory | String
Operate |  | Roadside Operational Technology | Message Sign Service | Message sign equipment comprises of all types of enhanced message signs (EMS) and variable message signs (VMS). These signs are safety related and are used to convey driver information or instructions to motorists. They are an integral part of the National Motorway Communication System (NMCS) and may be fitted in various combinations to NMCS structures. |  |  | Inventory | IP Address |  | Mandatory | String
Operate |  | Roadside Operational Technology | Message Sign Service | Message sign equipment comprises of all types of enhanced message signs (EMS) and variable message signs (VMS). These signs are safety related and are used to convey driver information or instructions to motorists. They are an integral part of the National Motorway Communication System (NMCS) and may be fitted in various combinations to NMCS structures. |  |  | Inventory | IP Port |  | Mandatory | Integer
Operate |  | Roadside Operational Technology | Message Sign Service | Message sign equipment comprises of all types of enhanced message signs (EMS) and variable message signs (VMS). These signs are safety related and are used to convey driver information or instructions to motorists. They are an integral part of the National Motorway Communication System (NMCS) and may be fitted in various combinations to NMCS structures. |  |  | Inventory | Service Status |  | Mandatory | String
Operate |  | Roadside Operational Technology | Message Sign Service | Message sign equipment comprises of all types of enhanced message signs (EMS) and variable message signs (VMS). These signs are safety related and are used to convey driver information or instructions to motorists. They are an integral part of the National Motorway Communication System (NMCS) and may be fitted in various combinations to NMCS structures. |  |  | Inventory | Service Sub Status |  | Mandatory | String
Operate |  | Roadside Operational Technology | Message Sign Service | Message sign equipment comprises of all types of enhanced message signs (EMS) and variable message signs (VMS). These signs are safety related and are used to convey driver information or instructions to motorists. They are an integral part of the National Motorway Communication System (NMCS) and may be fitted in various combinations to NMCS structures. |  |  | Condition & Performance | Overall Health |  | Mandatory | String
Operate |  | Roadside Operational Technology | Message Sign Service | Message sign equipment comprises of all types of enhanced message signs (EMS) and variable message signs (VMS). These signs are safety related and are used to convey driver information or instructions to motorists. They are an integral part of the National Motorway Communication System (NMCS) and may be fitted in various combinations to NMCS structures. |  |  | Condition & Performance | Date Health Updated |  | Mandatory | Date
Operate |  | Roadside Operational Technology | Message Sign Service | Message sign equipment comprises of all types of enhanced message signs (EMS) and variable message signs (VMS). These signs are safety related and are used to convey driver information or instructions to motorists. They are an integral part of the National Motorway Communication System (NMCS) and may be fitted in various combinations to NMCS structures. |  |  | Inventory | Critical ALR |  | Mandatory | Boolean
Operate |  | Roadside Operational Technology | Message Sign Service | Message sign equipment comprises of all types of enhanced message signs (EMS) and variable message signs (VMS). These signs are safety related and are used to convey driver information or instructions to motorists. They are an integral part of the National Motorway Communication System (NMCS) and may be fitted in various combinations to NMCS structures. |  |  | Inventory | Critical HSM |  | Mandatory | Boolean
Operate |  | Roadside Operational Technology | Message Sign Service | Message sign equipment comprises of all types of enhanced message signs (EMS) and variable message signs (VMS). These signs are safety related and are used to convey driver information or instructions to motorists. They are an integral part of the National Motorway Communication System (NMCS) and may be fitted in various combinations to NMCS structures. |  |  | Operate | Area |  | Mandatory | String
Operate |  | Roadside Operational Technology | Message Sign Service | Message sign equipment comprises of all types of enhanced message signs (EMS) and variable message signs (VMS). These signs are safety related and are used to convey driver information or instructions to motorists. They are an integral part of the National Motorway Communication System (NMCS) and may be fitted in various combinations to NMCS structures. |  |  | Operate | Contract Name |  | Mandatory | String
Operate |  | Roadside Operational Technology | Message Sign Service | Message sign equipment comprises of all types of enhanced message signs (EMS) and variable message signs (VMS). These signs are safety related and are used to convey driver information or instructions to motorists. They are an integral part of the National Motorway Communication System (NMCS) and may be fitted in various combinations to NMCS structures. |  |  | Operate | Contract Organisation |  | Mandatory | String
Operate |  | Roadside Operational Technology | Message Sign Service | Message sign equipment comprises of all types of enhanced message signs (EMS) and variable message signs (VMS). These signs are safety related and are used to convey driver information or instructions to motorists. They are an integral part of the National Motorway Communication System (NMCS) and may be fitted in various combinations to NMCS structures. |  |  | Inventory | Region |  | Mandatory | String
Operate |  | Roadside Operational Technology | Message Sign Service | Message sign equipment comprises of all types of enhanced message signs (EMS) and variable message signs (VMS). These signs are safety related and are used to convey driver information or instructions to motorists. They are an integral part of the National Motorway Communication System (NMCS) and may be fitted in various combinations to NMCS structures. |  |  | Inventory | Site Name |  | Mandatory | String
Operate |  | Roadside Operational Technology | Message Sign Service | Message sign equipment comprises of all types of enhanced message signs (EMS) and variable message signs (VMS). These signs are safety related and are used to convey driver information or instructions to motorists. They are an integral part of the National Motorway Communication System (NMCS) and may be fitted in various combinations to NMCS structures. |  |  | Inventory | Road |  | Mandatory | String
Operate |  | Roadside Operational Technology | Message Sign Service | Message sign equipment comprises of all types of enhanced message signs (EMS) and variable message signs (VMS). These signs are safety related and are used to convey driver information or instructions to motorists. They are an integral part of the National Motorway Communication System (NMCS) and may be fitted in various combinations to NMCS structures. |  |  | Inventory | Chainage |  | Mandatory | Decimal
Operate |  | Roadside Operational Technology | Message Sign Service | Message sign equipment comprises of all types of enhanced message signs (EMS) and variable message signs (VMS). These signs are safety related and are used to convey driver information or instructions to motorists. They are an integral part of the National Motorway Communication System (NMCS) and may be fitted in various combinations to NMCS structures. |  |  | Inventory | Carriageway |  | Mandatory | String
Operate |  | Roadside Operational Technology | Message Sign Service | Message sign equipment comprises of all types of enhanced message signs (EMS) and variable message signs (VMS). These signs are safety related and are used to convey driver information or instructions to motorists. They are an integral part of the National Motorway Communication System (NMCS) and may be fitted in various combinations to NMCS structures. |  |  | Inventory | Latitude |  | Mandatory | Decimal
Operate |  | Roadside Operational Technology | Message Sign Service | Message sign equipment comprises of all types of enhanced message signs (EMS) and variable message signs (VMS). These signs are safety related and are used to convey driver information or instructions to motorists. They are an integral part of the National Motorway Communication System (NMCS) and may be fitted in various combinations to NMCS structures. |  |  | Inventory | Longitude |  | Mandatory | Decimal
Operate |  | Roadside Operational Technology | Message Sign Service | Message sign equipment comprises of all types of enhanced message signs (EMS) and variable message signs (VMS). These signs are safety related and are used to convey driver information or instructions to motorists. They are an integral part of the National Motorway Communication System (NMCS) and may be fitted in various combinations to NMCS structures. |  |  | Inventory | Number of Lanes |  | Mandatory | Integer
Operate |  | Roadside Operational Technology | Message Sign Service | Message sign equipment comprises of all types of enhanced message signs (EMS) and variable message signs (VMS). These signs are safety related and are used to convey driver information or instructions to motorists. They are an integral part of the National Motorway Communication System (NMCS) and may be fitted in various combinations to NMCS structures. |  |  | Inventory | Additional Information |  | Mandatory | String
Operate |  | Roadside Operational Technology | Message Sign Service | Message sign equipment comprises of all types of enhanced message signs (EMS) and variable message signs (VMS). These signs are safety related and are used to convey driver information or instructions to motorists. They are an integral part of the National Motorway Communication System (NMCS) and may be fitted in various combinations to NMCS structures. |  |  | Inventory | Position Quality |  | Mandatory | String
Operate |  | Roadside Operational Technology | Message Sign Service | Message sign equipment comprises of all types of enhanced message signs (EMS) and variable message signs (VMS). These signs are safety related and are used to convey driver information or instructions to motorists. They are an integral part of the National Motorway Communication System (NMCS) and may be fitted in various combinations to NMCS structures. |  |  | System | System ID |  | Mandatory | String
Operate |  | Roadside Operational Technology | MET Service | MET sensors (which include anemometers and fog detectors) are used to provide accurate and timely weather information to National Highways and its partners. The information gathered by these systems is used to assist National Highways in fulfilling its role as a network operator, particularly in times when adverse weather conditions prevail. |  |  | Inventory | Name |  | Mandatory | String
Operate |  | Roadside Operational Technology | MET Service | MET sensors (which include anemometers and fog detectors) are used to provide accurate and timely weather information to National Highways and its partners. The information gathered by these systems is used to assist National Highways in fulfilling its role as a network operator, particularly in times when adverse weather conditions prevail. |  |  | Inventory | Geographic Address |  | Mandatory | String
Operate |  | Roadside Operational Technology | MET Service | MET sensors (which include anemometers and fog detectors) are used to provide accurate and timely weather information to National Highways and its partners. The information gathered by these systems is used to assist National Highways in fulfilling its role as a network operator, particularly in times when adverse weather conditions prevail. |  |  | Inventory | IP Address |  | Mandatory | String
Operate |  | Roadside Operational Technology | MET Service | MET sensors (which include anemometers and fog detectors) are used to provide accurate and timely weather information to National Highways and its partners. The information gathered by these systems is used to assist National Highways in fulfilling its role as a network operator, particularly in times when adverse weather conditions prevail. |  |  | Inventory | IP Port |  | Mandatory | Integer
Operate |  | Roadside Operational Technology | MET Service | MET sensors (which include anemometers and fog detectors) are used to provide accurate and timely weather information to National Highways and its partners. The information gathered by these systems is used to assist National Highways in fulfilling its role as a network operator, particularly in times when adverse weather conditions prevail. |  |  | Inventory | Service Status |  | Mandatory | String
Operate |  | Roadside Operational Technology | MET Service | MET sensors (which include anemometers and fog detectors) are used to provide accurate and timely weather information to National Highways and its partners. The information gathered by these systems is used to assist National Highways in fulfilling its role as a network operator, particularly in times when adverse weather conditions prevail. |  |  | Inventory | Service Sub Status |  | Mandatory | String
Operate |  | Roadside Operational Technology | MET Service | MET sensors (which include anemometers and fog detectors) are used to provide accurate and timely weather information to National Highways and its partners. The information gathered by these systems is used to assist National Highways in fulfilling its role as a network operator, particularly in times when adverse weather conditions prevail. |  |  | Condition & Performance | Overall Health |  | Mandatory | String
Operate |  | Roadside Operational Technology | MET Service | MET sensors (which include anemometers and fog detectors) are used to provide accurate and timely weather information to National Highways and its partners. The information gathered by these systems is used to assist National Highways in fulfilling its role as a network operator, particularly in times when adverse weather conditions prevail. |  |  | Condition & Performance | Date Health Updated |  | Mandatory | Date
Operate |  | Roadside Operational Technology | MET Service | MET sensors (which include anemometers and fog detectors) are used to provide accurate and timely weather information to National Highways and its partners. The information gathered by these systems is used to assist National Highways in fulfilling its role as a network operator, particularly in times when adverse weather conditions prevail. |  |  | Operate | Area |  | Mandatory | String
Operate |  | Roadside Operational Technology | MET Service | MET sensors (which include anemometers and fog detectors) are used to provide accurate and timely weather information to National Highways and its partners. The information gathered by these systems is used to assist National Highways in fulfilling its role as a network operator, particularly in times when adverse weather conditions prevail. |  |  | Operate | Contract Name |  | Mandatory | String
Operate |  | Roadside Operational Technology | MET Service | MET sensors (which include anemometers and fog detectors) are used to provide accurate and timely weather information to National Highways and its partners. The information gathered by these systems is used to assist National Highways in fulfilling its role as a network operator, particularly in times when adverse weather conditions prevail. |  |  | Operate | Contract Organisation |  | Mandatory | String
Operate |  | Roadside Operational Technology | MET Service | MET sensors (which include anemometers and fog detectors) are used to provide accurate and timely weather information to National Highways and its partners. The information gathered by these systems is used to assist National Highways in fulfilling its role as a network operator, particularly in times when adverse weather conditions prevail. |  |  | Inventory | Region |  | Mandatory | String
Operate |  | Roadside Operational Technology | MET Service | MET sensors (which include anemometers and fog detectors) are used to provide accurate and timely weather information to National Highways and its partners. The information gathered by these systems is used to assist National Highways in fulfilling its role as a network operator, particularly in times when adverse weather conditions prevail. |  |  | Inventory | Site Name |  | Mandatory | String
Operate |  | Roadside Operational Technology | MET Service | MET sensors (which include anemometers and fog detectors) are used to provide accurate and timely weather information to National Highways and its partners. The information gathered by these systems is used to assist National Highways in fulfilling its role as a network operator, particularly in times when adverse weather conditions prevail. |  |  | Inventory | Road |  | Mandatory | String
Operate |  | Roadside Operational Technology | MET Service | MET sensors (which include anemometers and fog detectors) are used to provide accurate and timely weather information to National Highways and its partners. The information gathered by these systems is used to assist National Highways in fulfilling its role as a network operator, particularly in times when adverse weather conditions prevail. |  |  | Inventory | Chainage |  | Mandatory | Decimal
Operate |  | Roadside Operational Technology | MET Service | MET sensors (which include anemometers and fog detectors) are used to provide accurate and timely weather information to National Highways and its partners. The information gathered by these systems is used to assist National Highways in fulfilling its role as a network operator, particularly in times when adverse weather conditions prevail. |  |  | Inventory | Carriageway |  | Mandatory | String
Operate |  | Roadside Operational Technology | MET Service | MET sensors (which include anemometers and fog detectors) are used to provide accurate and timely weather information to National Highways and its partners. The information gathered by these systems is used to assist National Highways in fulfilling its role as a network operator, particularly in times when adverse weather conditions prevail. |  |  | Inventory | Latitude |  | Mandatory | Decimal
Operate |  | Roadside Operational Technology | MET Service | MET sensors (which include anemometers and fog detectors) are used to provide accurate and timely weather information to National Highways and its partners. The information gathered by these systems is used to assist National Highways in fulfilling its role as a network operator, particularly in times when adverse weather conditions prevail. |  |  | Inventory | Longitude |  | Mandatory | Decimal
Operate |  | Roadside Operational Technology | MET Service | MET sensors (which include anemometers and fog detectors) are used to provide accurate and timely weather information to National Highways and its partners. The information gathered by these systems is used to assist National Highways in fulfilling its role as a network operator, particularly in times when adverse weather conditions prevail. |  |  | Inventory | Number of Lanes |  | Mandatory | Integer
Operate |  | Roadside Operational Technology | MET Service | MET sensors (which include anemometers and fog detectors) are used to provide accurate and timely weather information to National Highways and its partners. The information gathered by these systems is used to assist National Highways in fulfilling its role as a network operator, particularly in times when adverse weather conditions prevail. |  |  | Inventory | Additional Information |  | Mandatory | String
Operate |  | Roadside Operational Technology | MET Service | MET sensors (which include anemometers and fog detectors) are used to provide accurate and timely weather information to National Highways and its partners. The information gathered by these systems is used to assist National Highways in fulfilling its role as a network operator, particularly in times when adverse weather conditions prevail. |  |  | Inventory | Position Quality |  | Mandatory | String
Operate |  | Roadside Operational Technology | MET Service | MET sensors (which include anemometers and fog detectors) are used to provide accurate and timely weather information to National Highways and its partners. The information gathered by these systems is used to assist National Highways in fulfilling its role as a network operator, particularly in times when adverse weather conditions prevail. |  |  | System | System ID |  | Mandatory | String
Operate |  | Roadside Operational Technology | MIDAS Outstation Service | MIDAS equipment is safety related and used to provide automatic queue protection through automatic signal and message sign settings in dynamic response to traffic conditions such as congestion and incidents. It seeks to prevent incidents due to congestion and “secondary incidents” by providing advance warning of slow moving/stationary traffic, and to improve traffic flows on busy motorways by applying appropriate speed limits on Controlled Motorways and Managed Motorways. |  |  | Inventory | Name |  | Mandatory | String
Operate |  | Roadside Operational Technology | MIDAS Outstation Service | MIDAS equipment is safety related and used to provide automatic queue protection through automatic signal and message sign settings in dynamic response to traffic conditions such as congestion and incidents. It seeks to prevent incidents due to congestion and “secondary incidents” by providing advance warning of slow moving/stationary traffic, and to improve traffic flows on busy motorways by applying appropriate speed limits on Controlled Motorways and Managed Motorways. |  |  | Inventory | Geographic Address |  | Mandatory | String
Operate |  | Roadside Operational Technology | MIDAS Outstation Service | MIDAS equipment is safety related and used to provide automatic queue protection through automatic signal and message sign settings in dynamic response to traffic conditions such as congestion and incidents. It seeks to prevent incidents due to congestion and “secondary incidents” by providing advance warning of slow moving/stationary traffic, and to improve traffic flows on busy motorways by applying appropriate speed limits on Controlled Motorways and Managed Motorways. |  |  | Inventory | IP Address |  | Mandatory | String
Operate |  | Roadside Operational Technology | MIDAS Outstation Service | MIDAS equipment is safety related and used to provide automatic queue protection through automatic signal and message sign settings in dynamic response to traffic conditions such as congestion and incidents. It seeks to prevent incidents due to congestion and “secondary incidents” by providing advance warning of slow moving/stationary traffic, and to improve traffic flows on busy motorways by applying appropriate speed limits on Controlled Motorways and Managed Motorways. |  |  | Inventory | IP Port |  | Mandatory | Integer
Operate |  | Roadside Operational Technology | MIDAS Outstation Service | MIDAS equipment is safety related and used to provide automatic queue protection through automatic signal and message sign settings in dynamic response to traffic conditions such as congestion and incidents. It seeks to prevent incidents due to congestion and “secondary incidents” by providing advance warning of slow moving/stationary traffic, and to improve traffic flows on busy motorways by applying appropriate speed limits on Controlled Motorways and Managed Motorways. |  |  | Inventory | Service Status |  | Mandatory | String
Operate |  | Roadside Operational Technology | MIDAS Outstation Service | MIDAS equipment is safety related and used to provide automatic queue protection through automatic signal and message sign settings in dynamic response to traffic conditions such as congestion and incidents. It seeks to prevent incidents due to congestion and “secondary incidents” by providing advance warning of slow moving/stationary traffic, and to improve traffic flows on busy motorways by applying appropriate speed limits on Controlled Motorways and Managed Motorways. |  |  | Inventory | Service Sub Status |  | Mandatory | String
Operate |  | Roadside Operational Technology | MIDAS Outstation Service | MIDAS equipment is safety related and used to provide automatic queue protection through automatic signal and message sign settings in dynamic response to traffic conditions such as congestion and incidents. It seeks to prevent incidents due to congestion and “secondary incidents” by providing advance warning of slow moving/stationary traffic, and to improve traffic flows on busy motorways by applying appropriate speed limits on Controlled Motorways and Managed Motorways. |  |  | Condition & Performance | Overall Health |  | Mandatory | String
Operate |  | Roadside Operational Technology | MIDAS Outstation Service | MIDAS equipment is safety related and used to provide automatic queue protection through automatic signal and message sign settings in dynamic response to traffic conditions such as congestion and incidents. It seeks to prevent incidents due to congestion and “secondary incidents” by providing advance warning of slow moving/stationary traffic, and to improve traffic flows on busy motorways by applying appropriate speed limits on Controlled Motorways and Managed Motorways. |  |  | Condition & Performance | Date Health Updated |  | Mandatory | Date
Operate |  | Roadside Operational Technology | MIDAS Outstation Service | MIDAS equipment is safety related and used to provide automatic queue protection through automatic signal and message sign settings in dynamic response to traffic conditions such as congestion and incidents. It seeks to prevent incidents due to congestion and “secondary incidents” by providing advance warning of slow moving/stationary traffic, and to improve traffic flows on busy motorways by applying appropriate speed limits on Controlled Motorways and Managed Motorways. |  |  | Operate | Area |  | Mandatory | String
Operate |  | Roadside Operational Technology | MIDAS Outstation Service | MIDAS equipment is safety related and used to provide automatic queue protection through automatic signal and message sign settings in dynamic response to traffic conditions such as congestion and incidents. It seeks to prevent incidents due to congestion and “secondary incidents” by providing advance warning of slow moving/stationary traffic, and to improve traffic flows on busy motorways by applying appropriate speed limits on Controlled Motorways and Managed Motorways. |  |  | Operate | Contract Name |  | Mandatory | String
Operate |  | Roadside Operational Technology | MIDAS Outstation Service | MIDAS equipment is safety related and used to provide automatic queue protection through automatic signal and message sign settings in dynamic response to traffic conditions such as congestion and incidents. It seeks to prevent incidents due to congestion and “secondary incidents” by providing advance warning of slow moving/stationary traffic, and to improve traffic flows on busy motorways by applying appropriate speed limits on Controlled Motorways and Managed Motorways. |  |  | Operate | Contract Organisation |  | Mandatory | String
Operate |  | Roadside Operational Technology | MIDAS Outstation Service | MIDAS equipment is safety related and used to provide automatic queue protection through automatic signal and message sign settings in dynamic response to traffic conditions such as congestion and incidents. It seeks to prevent incidents due to congestion and “secondary incidents” by providing advance warning of slow moving/stationary traffic, and to improve traffic flows on busy motorways by applying appropriate speed limits on Controlled Motorways and Managed Motorways. |  |  | Inventory | Region |  | Mandatory | String
Operate |  | Roadside Operational Technology | MIDAS Outstation Service | MIDAS equipment is safety related and used to provide automatic queue protection through automatic signal and message sign settings in dynamic response to traffic conditions such as congestion and incidents. It seeks to prevent incidents due to congestion and “secondary incidents” by providing advance warning of slow moving/stationary traffic, and to improve traffic flows on busy motorways by applying appropriate speed limits on Controlled Motorways and Managed Motorways. |  |  | Inventory | Site Name |  | Mandatory | String
Operate |  | Roadside Operational Technology | MIDAS Outstation Service | MIDAS equipment is safety related and used to provide automatic queue protection through automatic signal and message sign settings in dynamic response to traffic conditions such as congestion and incidents. It seeks to prevent incidents due to congestion and “secondary incidents” by providing advance warning of slow moving/stationary traffic, and to improve traffic flows on busy motorways by applying appropriate speed limits on Controlled Motorways and Managed Motorways. |  |  | Inventory | Road |  | Mandatory | String
Operate |  | Roadside Operational Technology | MIDAS Outstation Service | MIDAS equipment is safety related and used to provide automatic queue protection through automatic signal and message sign settings in dynamic response to traffic conditions such as congestion and incidents. It seeks to prevent incidents due to congestion and “secondary incidents” by providing advance warning of slow moving/stationary traffic, and to improve traffic flows on busy motorways by applying appropriate speed limits on Controlled Motorways and Managed Motorways. |  |  | Inventory | Chainage |  | Mandatory | Decimal
Operate |  | Roadside Operational Technology | MIDAS Outstation Service | MIDAS equipment is safety related and used to provide automatic queue protection through automatic signal and message sign settings in dynamic response to traffic conditions such as congestion and incidents. It seeks to prevent incidents due to congestion and “secondary incidents” by providing advance warning of slow moving/stationary traffic, and to improve traffic flows on busy motorways by applying appropriate speed limits on Controlled Motorways and Managed Motorways. |  |  | Inventory | Carriageway |  | Mandatory | String
Operate |  | Roadside Operational Technology | MIDAS Outstation Service | MIDAS equipment is safety related and used to provide automatic queue protection through automatic signal and message sign settings in dynamic response to traffic conditions such as congestion and incidents. It seeks to prevent incidents due to congestion and “secondary incidents” by providing advance warning of slow moving/stationary traffic, and to improve traffic flows on busy motorways by applying appropriate speed limits on Controlled Motorways and Managed Motorways. |  |  | Inventory | Latitude |  | Mandatory | Decimal
Operate |  | Roadside Operational Technology | MIDAS Outstation Service | MIDAS equipment is safety related and used to provide automatic queue protection through automatic signal and message sign settings in dynamic response to traffic conditions such as congestion and incidents. It seeks to prevent incidents due to congestion and “secondary incidents” by providing advance warning of slow moving/stationary traffic, and to improve traffic flows on busy motorways by applying appropriate speed limits on Controlled Motorways and Managed Motorways. |  |  | Inventory | Longitude |  | Mandatory | Decimal
Operate |  | Roadside Operational Technology | MIDAS Outstation Service | MIDAS equipment is safety related and used to provide automatic queue protection through automatic signal and message sign settings in dynamic response to traffic conditions such as congestion and incidents. It seeks to prevent incidents due to congestion and “secondary incidents” by providing advance warning of slow moving/stationary traffic, and to improve traffic flows on busy motorways by applying appropriate speed limits on Controlled Motorways and Managed Motorways. |  |  | Inventory | Number of Lanes |  | Mandatory | Integer
Operate |  | Roadside Operational Technology | MIDAS Outstation Service | MIDAS equipment is safety related and used to provide automatic queue protection through automatic signal and message sign settings in dynamic response to traffic conditions such as congestion and incidents. It seeks to prevent incidents due to congestion and “secondary incidents” by providing advance warning of slow moving/stationary traffic, and to improve traffic flows on busy motorways by applying appropriate speed limits on Controlled Motorways and Managed Motorways. |  |  | Inventory | Additional Information |  | Mandatory | String
Operate |  | Roadside Operational Technology | MIDAS Outstation Service | MIDAS equipment is safety related and used to provide automatic queue protection through automatic signal and message sign settings in dynamic response to traffic conditions such as congestion and incidents. It seeks to prevent incidents due to congestion and “secondary incidents” by providing advance warning of slow moving/stationary traffic, and to improve traffic flows on busy motorways by applying appropriate speed limits on Controlled Motorways and Managed Motorways. |  |  | Inventory | Position Quality |  | Mandatory | String
Operate |  | Roadside Operational Technology | MIDAS Outstation Service | MIDAS equipment is safety related and used to provide automatic queue protection through automatic signal and message sign settings in dynamic response to traffic conditions such as congestion and incidents. It seeks to prevent incidents due to congestion and “secondary incidents” by providing advance warning of slow moving/stationary traffic, and to improve traffic flows on busy motorways by applying appropriate speed limits on Controlled Motorways and Managed Motorways. |  |  | System | System ID |  | Mandatory | String
Operate |  | Roadside Operational Technology | MIDAS Site Service | MIDAS equipment is safety related and used to provide automatic queue protection through automatic signal and message sign settings in dynamic response to traffic conditions such as congestion and incidents. It seeks to prevent incidents due to congestion and “secondary incidents” by providing advance warning of slow moving/stationary traffic, and to improve traffic flows on busy motorways by applying appropriate speed limits on Controlled Motorways and Managed Motorways. |  |  | Inventory | Name |  | Mandatory | String
Operate |  | Roadside Operational Technology | MIDAS Site Service | MIDAS equipment is safety related and used to provide automatic queue protection through automatic signal and message sign settings in dynamic response to traffic conditions such as congestion and incidents. It seeks to prevent incidents due to congestion and “secondary incidents” by providing advance warning of slow moving/stationary traffic, and to improve traffic flows on busy motorways by applying appropriate speed limits on Controlled Motorways and Managed Motorways. |  |  | Inventory | Geographic Address |  | Mandatory | String
Operate |  | Roadside Operational Technology | MIDAS Site Service | MIDAS equipment is safety related and used to provide automatic queue protection through automatic signal and message sign settings in dynamic response to traffic conditions such as congestion and incidents. It seeks to prevent incidents due to congestion and “secondary incidents” by providing advance warning of slow moving/stationary traffic, and to improve traffic flows on busy motorways by applying appropriate speed limits on Controlled Motorways and Managed Motorways. |  |  | Inventory | Site Number |  | Mandatory | Integer
Operate |  | Roadside Operational Technology | MIDAS Site Service | MIDAS equipment is safety related and used to provide automatic queue protection through automatic signal and message sign settings in dynamic response to traffic conditions such as congestion and incidents. It seeks to prevent incidents due to congestion and “secondary incidents” by providing advance warning of slow moving/stationary traffic, and to improve traffic flows on busy motorways by applying appropriate speed limits on Controlled Motorways and Managed Motorways. |  |  | Inventory | Service Status |  | Mandatory | String
Operate |  | Roadside Operational Technology | MIDAS Site Service | MIDAS equipment is safety related and used to provide automatic queue protection through automatic signal and message sign settings in dynamic response to traffic conditions such as congestion and incidents. It seeks to prevent incidents due to congestion and “secondary incidents” by providing advance warning of slow moving/stationary traffic, and to improve traffic flows on busy motorways by applying appropriate speed limits on Controlled Motorways and Managed Motorways. |  |  | Inventory | Service Sub Status |  | Mandatory | String
Operate |  | Roadside Operational Technology | MIDAS Site Service | MIDAS equipment is safety related and used to provide automatic queue protection through automatic signal and message sign settings in dynamic response to traffic conditions such as congestion and incidents. It seeks to prevent incidents due to congestion and “secondary incidents” by providing advance warning of slow moving/stationary traffic, and to improve traffic flows on busy motorways by applying appropriate speed limits on Controlled Motorways and Managed Motorways. |  |  | Condition & Performance | Overall Health |  | Mandatory | String
Operate |  | Roadside Operational Technology | MIDAS Site Service | MIDAS equipment is safety related and used to provide automatic queue protection through automatic signal and message sign settings in dynamic response to traffic conditions such as congestion and incidents. It seeks to prevent incidents due to congestion and “secondary incidents” by providing advance warning of slow moving/stationary traffic, and to improve traffic flows on busy motorways by applying appropriate speed limits on Controlled Motorways and Managed Motorways. |  |  | Condition & Performance | Date Health Updated |  | Mandatory | Date
Operate |  | Roadside Operational Technology | MIDAS Site Service | MIDAS equipment is safety related and used to provide automatic queue protection through automatic signal and message sign settings in dynamic response to traffic conditions such as congestion and incidents. It seeks to prevent incidents due to congestion and “secondary incidents” by providing advance warning of slow moving/stationary traffic, and to improve traffic flows on busy motorways by applying appropriate speed limits on Controlled Motorways and Managed Motorways. |  |  | Operate | Area |  | Mandatory | String
Operate |  | Roadside Operational Technology | MIDAS Site Service | MIDAS equipment is safety related and used to provide automatic queue protection through automatic signal and message sign settings in dynamic response to traffic conditions such as congestion and incidents. It seeks to prevent incidents due to congestion and “secondary incidents” by providing advance warning of slow moving/stationary traffic, and to improve traffic flows on busy motorways by applying appropriate speed limits on Controlled Motorways and Managed Motorways. |  |  | Operate | Contract Name |  | Mandatory | String
Operate |  | Roadside Operational Technology | MIDAS Site Service | MIDAS equipment is safety related and used to provide automatic queue protection through automatic signal and message sign settings in dynamic response to traffic conditions such as congestion and incidents. It seeks to prevent incidents due to congestion and “secondary incidents” by providing advance warning of slow moving/stationary traffic, and to improve traffic flows on busy motorways by applying appropriate speed limits on Controlled Motorways and Managed Motorways. |  |  | Operate | Contract Organisation |  | Mandatory | String
Operate |  | Roadside Operational Technology | MIDAS Site Service | MIDAS equipment is safety related and used to provide automatic queue protection through automatic signal and message sign settings in dynamic response to traffic conditions such as congestion and incidents. It seeks to prevent incidents due to congestion and “secondary incidents” by providing advance warning of slow moving/stationary traffic, and to improve traffic flows on busy motorways by applying appropriate speed limits on Controlled Motorways and Managed Motorways. |  |  | Inventory | Region |  | Mandatory | String
Operate |  | Roadside Operational Technology | MIDAS Site Service | MIDAS equipment is safety related and used to provide automatic queue protection through automatic signal and message sign settings in dynamic response to traffic conditions such as congestion and incidents. It seeks to prevent incidents due to congestion and “secondary incidents” by providing advance warning of slow moving/stationary traffic, and to improve traffic flows on busy motorways by applying appropriate speed limits on Controlled Motorways and Managed Motorways. |  |  | Inventory | Site Name |  | Mandatory | String
Operate |  | Roadside Operational Technology | MIDAS Site Service | MIDAS equipment is safety related and used to provide automatic queue protection through automatic signal and message sign settings in dynamic response to traffic conditions such as congestion and incidents. It seeks to prevent incidents due to congestion and “secondary incidents” by providing advance warning of slow moving/stationary traffic, and to improve traffic flows on busy motorways by applying appropriate speed limits on Controlled Motorways and Managed Motorways. |  |  | Inventory | Road |  | Mandatory | String
Operate |  | Roadside Operational Technology | MIDAS Site Service | MIDAS equipment is safety related and used to provide automatic queue protection through automatic signal and message sign settings in dynamic response to traffic conditions such as congestion and incidents. It seeks to prevent incidents due to congestion and “secondary incidents” by providing advance warning of slow moving/stationary traffic, and to improve traffic flows on busy motorways by applying appropriate speed limits on Controlled Motorways and Managed Motorways. |  |  | Inventory | Chainage |  | Mandatory | Decimal
Operate |  | Roadside Operational Technology | MIDAS Site Service | MIDAS equipment is safety related and used to provide automatic queue protection through automatic signal and message sign settings in dynamic response to traffic conditions such as congestion and incidents. It seeks to prevent incidents due to congestion and “secondary incidents” by providing advance warning of slow moving/stationary traffic, and to improve traffic flows on busy motorways by applying appropriate speed limits on Controlled Motorways and Managed Motorways. |  |  | Inventory | Carriageway |  | Mandatory | String
Operate |  | Roadside Operational Technology | MIDAS Site Service | MIDAS equipment is safety related and used to provide automatic queue protection through automatic signal and message sign settings in dynamic response to traffic conditions such as congestion and incidents. It seeks to prevent incidents due to congestion and “secondary incidents” by providing advance warning of slow moving/stationary traffic, and to improve traffic flows on busy motorways by applying appropriate speed limits on Controlled Motorways and Managed Motorways. |  |  | Inventory | Latitude |  | Mandatory | Decimal
Operate |  | Roadside Operational Technology | MIDAS Site Service | MIDAS equipment is safety related and used to provide automatic queue protection through automatic signal and message sign settings in dynamic response to traffic conditions such as congestion and incidents. It seeks to prevent incidents due to congestion and “secondary incidents” by providing advance warning of slow moving/stationary traffic, and to improve traffic flows on busy motorways by applying appropriate speed limits on Controlled Motorways and Managed Motorways. |  |  | Inventory | Longitude |  | Mandatory | Decimal
Operate |  | Roadside Operational Technology | MIDAS Site Service | MIDAS equipment is safety related and used to provide automatic queue protection through automatic signal and message sign settings in dynamic response to traffic conditions such as congestion and incidents. It seeks to prevent incidents due to congestion and “secondary incidents” by providing advance warning of slow moving/stationary traffic, and to improve traffic flows on busy motorways by applying appropriate speed limits on Controlled Motorways and Managed Motorways. |  |  | Inventory | Number of Lanes |  | Mandatory | Integer
Operate |  | Roadside Operational Technology | MIDAS Site Service | MIDAS equipment is safety related and used to provide automatic queue protection through automatic signal and message sign settings in dynamic response to traffic conditions such as congestion and incidents. It seeks to prevent incidents due to congestion and “secondary incidents” by providing advance warning of slow moving/stationary traffic, and to improve traffic flows on busy motorways by applying appropriate speed limits on Controlled Motorways and Managed Motorways. |  |  | Inventory | Additional Information |  | Mandatory | String
Operate |  | Roadside Operational Technology | MIDAS Site Service | MIDAS equipment is safety related and used to provide automatic queue protection through automatic signal and message sign settings in dynamic response to traffic conditions such as congestion and incidents. It seeks to prevent incidents due to congestion and “secondary incidents” by providing advance warning of slow moving/stationary traffic, and to improve traffic flows on busy motorways by applying appropriate speed limits on Controlled Motorways and Managed Motorways. |  |  | Inventory | Position Quality |  | Mandatory | String
Operate |  | Roadside Operational Technology | MIDAS Site Service | MIDAS equipment is safety related and used to provide automatic queue protection through automatic signal and message sign settings in dynamic response to traffic conditions such as congestion and incidents. It seeks to prevent incidents due to congestion and “secondary incidents” by providing advance warning of slow moving/stationary traffic, and to improve traffic flows on busy motorways by applying appropriate speed limits on Controlled Motorways and Managed Motorways. |  |  | System | System ID |  | Mandatory | String
Operate |  | Roadside Operational Technology | MIDAS Site Service | MIDAS equipment is safety related and used to provide automatic queue protection through automatic signal and message sign settings in dynamic response to traffic conditions such as congestion and incidents. It seeks to prevent incidents due to congestion and “secondary incidents” by providing advance warning of slow moving/stationary traffic, and to improve traffic flows on busy motorways by applying appropriate speed limits on Controlled Motorways and Managed Motorways. |  |  | Inventory | Reference ID |  | Mandatory | String
|  | Structures | NATS Element | NATS is the predecessor of SMIS and IAM-IS, this table records the legacy data about the paint protection system applied to the structural component. |  | Yes | Operate | Is Painted |  |  | String | [7 empty] | Yes
|  | Structures | NATS Element | NATS is the predecessor of SMIS and IAM-IS, this table records the legacy data about the paint protection system applied to the structural component. |  | Yes | Inventory | Manufacturer |  |  | String | ST_MANUFACTURER | [6 empty] | Yes
|  | Structures | NATS Element | NATS is the predecessor of SMIS and IAM-IS, this table records the legacy data about the paint protection system applied to the structural component. |  | Yes | Operate | Metal Coatings Type |  |  | String | ST_METAL_COATINGS_TYPE | [6 empty] | Yes
|  | Structures | NATS Element | NATS is the predecessor of SMIS and IAM-IS, this table records the legacy data about the paint protection system applied to the structural component. |  | Yes | Operate | NATS Element Type |  |  | String | NATS_ELEMENT_TYPE | [6 empty] | Yes
|  | Structures | NATS Element | NATS is the predecessor of SMIS and IAM-IS, this table records the legacy data about the paint protection system applied to the structural component. |  | Yes | Inventory | Paint Type | Specifies the type of paint used. |  | String | ST_PAINT_TYPE | [6 empty] | Yes
|  | Structures | NATS Element | NATS is the predecessor of SMIS and IAM-IS, this table records the legacy data about the paint protection system applied to the structural component. |  | Yes | System | Reference ID - Structure Component | Reference to the Structure Component table. |  | String | [7 empty] | Yes
|  | Structures | NATS Element | NATS is the predecessor of SMIS and IAM-IS, this table records the legacy data about the paint protection system applied to the structural component. |  | Yes | System | System ID | The unique identity code for this item in its current prime system. |  | String | [7 empty] | Yes
|  | Structures | NATS Element | NATS is the predecessor of SMIS and IAM-IS, this table records the legacy data about the paint protection system applied to the structural component. |  | Yes | Operate | Year Painted | Should take the form DD-MON-YYYY. |  | Date | [7 empty] | Yes
|  | Structures | NATS Element Condition Score | NATS is the predecessor of SMIS and IAM-IS, this table records the legacy data used to calculate the condition of the paint protection system that has been deployed to maintain the structural component. |  | Yes | Condition & Performance | Defect Extent |  |  | String | ST_DEFECT_EXTENT | [6 empty] | Yes
|  | Structures | NATS Element Condition Score | NATS is the predecessor of SMIS and IAM-IS, this table records the legacy data used to calculate the condition of the paint protection system that has been deployed to maintain the structural component. |  | Yes | Condition & Performance | Defect Severity |  |  | String | ST_DEFECT_SEVERITY | [6 empty] | Yes
|  | Structures | NATS Element Condition Score | NATS is the predecessor of SMIS and IAM-IS, this table records the legacy data used to calculate the condition of the paint protection system that has been deployed to maintain the structural component. |  | Yes | Operate | Score |  |  | Integer | [7 empty] | Yes
|  | Structures | NATS Element Condition Score | NATS is the predecessor of SMIS and IAM-IS, this table records the legacy data used to calculate the condition of the paint protection system that has been deployed to maintain the structural component. |  | Yes | System | System ID | The unique identity code for this item in its current prime system. |  | String | [7 empty] | Yes
|  | Structures | NATS Element Importance Matrix | NATS is the predecessor of SMIS and IAM-IS, this table creates a matrix of the component and its importance within a structures hierarchy. |  | Yes | Operate | Element Importance |  |  | String | ST_ELEMENT_IMPORTANCE | [6 empty] | Yes
|  | Structures | NATS Element Importance Matrix | NATS is the predecessor of SMIS and IAM-IS, this table creates a matrix of the component and its importance within a structures hierarchy. |  | Yes | Operate | NATS Element Type |  |  | String | NATS_ELEMENT_TYPE | [6 empty] | Yes
|  | Structures | NATS Element Importance Matrix | NATS is the predecessor of SMIS and IAM-IS, this table creates a matrix of the component and its importance within a structures hierarchy. |  | Yes | Inventory | Structure Type | Specifies the specific Structures sub-class. |  | String | ST_STRUCTURE_TYPE | [6 empty] | Yes
|  | Structures | NATS Element Importance Matrix | NATS is the predecessor of SMIS and IAM-IS, this table creates a matrix of the component and its importance within a structures hierarchy. |  | Yes | System | System ID | The unique identity code for this item in its current prime system. |  | String | [7 empty] | Yes
Operate |  | Roadside Operational Technology | Network Connection Service |  |  |  | Inventory | Name |  | Mandatory | String
Operate |  | Roadside Operational Technology | Network Connection Service |  |  |  | Operate | NRTS Reference |  | Mandatory | String
Operate |  | Roadside Operational Technology | Network Connection Service |  |  |  | Inventory | Service Status |  | Mandatory | String
Operate |  | Roadside Operational Technology | Network Connection Service |  |  |  | Inventory | Service Sub Status |  | Mandatory | String
Operate |  | Roadside Operational Technology | Network Connection Service |  |  |  | Inventory | Connection Type |  | Mandatory | String
Operate |  | Roadside Operational Technology | Network Connection Service |  |  |  | System | System ID |  | Mandatory | String
Operate |  | Roadside Operational Technology | Network Connection Service |  |  |  | System | Reference ID |  | Mandatory | String
|  | Structures | Next Activity | This table links the previous related activity to the next activity to be undertaken on the structure and what programme of works the activity is part of. |  |  | System | Reference ID - Activity | Reference ID to the previous related Activity. | Mandatory | String
|  | Structures | Next Activity | This table links the previous related activity to the next activity to be undertaken on the structure and what programme of works the activity is part of. |  |  | System | Reference ID - Activity (To Activity) | Reference ID to the next related Activity. | Mandatory | String
|  | Structures | Next Activity | This table links the previous related activity to the next activity to be undertaken on the structure and what programme of works the activity is part of. |  |  | System | Reference ID - Programme Revision | Reference to the Programme Revision table. | Mandatory | String
|  | Structures | Next Activity | This table links the previous related activity to the next activity to be undertaken on the structure and what programme of works the activity is part of. |  |  | System | System ID | The unique identity code for this item in its current prime system. | Mandatory | String
Condition & Performance | Defects | Carriageway Control | Node Stud Defect Record | Defect Record defines the type of defect, date and time of identification and an indication of its location. This record is only applicable to Node Stud (MKNS). |  |  | Inventory | Date of Defect Identification | Should take the form DD-MON-YYYY. | Mandatory | Date | [11 empty] | DATE_DEFID
Condition & Performance | Defects | Carriageway Control | Node Stud Defect Record | Defect Record defines the type of defect, date and time of identification and an indication of its location. This record is only applicable to Node Stud (MKNS). |  |  | Inventory | Defect Cause | Defines the probable cause of the defect. | Required | String | DEFECT_CAUSE | [10 empty] | DEF_CAUSE
Condition & Performance | Defects | Carriageway Control | Node Stud Defect Record | Defect Record defines the type of defect, date and time of identification and an indication of its location. This record is only applicable to Node Stud (MKNS). |  |  | Operate | Defect Type | Defines the type of defect. | Mandatory | String | NODE_STUD_DEFECT_TYPE | [10 empty] | DEF_TYPE
Condition & Performance | Defects | Carriageway Control | Node Stud Defect Record | Defect Record defines the type of defect, date and time of identification and an indication of its location. This record is only applicable to Node Stud (MKNS). |  |  | Inventory | Description | Relevant information pertaining to the defect; if required. | Optional | String | [11 empty] | DESCRIPTIO
Condition & Performance | Defects | Carriageway Control | Node Stud Defect Record | Defect Record defines the type of defect, date and time of identification and an indication of its location. This record is only applicable to Node Stud (MKNS). |  |  | System | Recommended Action |  | Mandatory | String | [11 empty] | REC_ACTION
Condition & Performance | Defects | Carriageway Control | Node Stud Defect Record | Defect Record defines the type of defect, date and time of identification and an indication of its location. This record is only applicable to Node Stud (MKNS). |  |  | Maintenance | Reference ID | System ID to the asset the defect was identified against. | Mandatory | String | [11 empty] | REF_ID
Condition & Performance | Defects | Carriageway Control | Node Stud Defect Record | Defect Record defines the type of defect, date and time of identification and an indication of its location. This record is only applicable to Node Stud (MKNS). |  |  | System | Reference ID - Safety Patrol Record | The System ID of the relevant Safety Patrol. | Mandatory | String | [11 empty] | REF_ID_SPR
Condition & Performance | Defects | Carriageway Control | Node Stud Defect Record | Defect Record defines the type of defect, date and time of identification and an indication of its location. This record is only applicable to Node Stud (MKNS). |  |  | System | Risk Level | Defines the risk of the defect. Based on GS 801 (Clause E/1.3). | Required | String | DEFECT_RISK_LEVEL | [10 empty] | RISK_LEV
Condition & Performance | Defects | Carriageway Control | Node Stud Defect Record | Defect Record defines the type of defect, date and time of identification and an indication of its location. This record is only applicable to Node Stud (MKNS). |  |  | System | System ID | The unique identity code for this item in its current prime system. | Mandatory | String | [11 empty] | SYSTEM_ID
Condition & Performance | Defects | Carriageway Control | Node Stud Defect Record | Defect Record defines the type of defect, date and time of identification and an indication of its location. This record is only applicable to Node Stud (MKNS). |  |  | System | Time of Defect Identification | Time the defect was identified. Should be recorded in the following format - HH:MM. | Required | Time | [11 empty] | TIME_DEFID
Condition & Performance | Defects | Carriageway Control | Node Stud Defect Record | Defect Record defines the type of defect, date and time of identification and an indication of its location. This record is only applicable to Node Stud (MKNS). |  |  | Maintenance | Weather Conditions | Weather conditions at the time the defect was identified. | Optional | String | [11 empty] | WEATH_COND
Condition & Performance | Defects | Carriageway Control | Node Stud Defect Record | Defect Record defines the type of defect, date and time of identification and an indication of its location. This record is only applicable to Node Stud (MKNS). |  |  | Inventory | X (Easting) | OS Easting coordinate. | Mandatory | Decimal |  |  |  | 9 | 3 | [6 empty] | XCOORD
Condition & Performance | Defects | Carriageway Control | Node Stud Defect Record | Defect Record defines the type of defect, date and time of identification and an indication of its location. This record is only applicable to Node Stud (MKNS). |  |  | Maintenance | Y (Northing) | OS Northing coordinate. | Mandatory | Decimal |  |  |  | 9 | 3 | [6 empty] | YCOORD
Condition & Performance | Defects | Ancillary | Non-Carriageway Surface Defect Record | Defect Record defines the type of defect, date and time of identification and an indication of its location. This record is only applicable to Non-Carriageway Surface (ANNS). |  |  |  | Date of Defect Identification | Should take the form DD-MON-YYYY. | Mandatory | Date | [11 empty] | DATE_DEFID
Condition & Performance | Defects | Ancillary | Non-Carriageway Surface Defect Record | Defect Record defines the type of defect, date and time of identification and an indication of its location. This record is only applicable to Non-Carriageway Surface (ANNS). |  |  |  | Defect Cause | Defines the probable cause of the defect. | Required | String | DEFECT_CAUSE | [10 empty] | DEF_CAUSE
Condition & Performance | Defects | Ancillary | Non-Carriageway Surface Defect Record | Defect Record defines the type of defect, date and time of identification and an indication of its location. This record is only applicable to Non-Carriageway Surface (ANNS). |  |  |  | Defect Type | Defines the type of defect. | Mandatory | String | NON_CARRIAGEWAY_SURFACE_DEFECT_TYPE | [10 empty] | DEF_TYPE
Condition & Performance | Defects | Ancillary | Non-Carriageway Surface Defect Record | Defect Record defines the type of defect, date and time of identification and an indication of its location. This record is only applicable to Non-Carriageway Surface (ANNS). |  |  |  | Description | Relevant information pertaining to the defect; if required. | Optional | String | [11 empty] | DESCRIPTIO
Condition & Performance | Defects | Ancillary | Non-Carriageway Surface Defect Record | Defect Record defines the type of defect, date and time of identification and an indication of its location. This record is only applicable to Non-Carriageway Surface (ANNS). |  |  |  | End Chainage | The along carriageway position corresponding to the termination of a linear or polygon record, as measured within the section. | Mandatory | Decimal |  |  |  | 4 | 1 | [6 empty] | ENDCHAIN
Condition & Performance | Defects | Ancillary | Non-Carriageway Surface Defect Record | Defect Record defines the type of defect, date and time of identification and an indication of its location. This record is only applicable to Non-Carriageway Surface (ANNS). |  |  |  | Length | Length of the defect. | Optional | Decimal | [5 empty] | 0.1 | [5 empty] | LENGTH_M
Condition & Performance | Defects | Ancillary | Non-Carriageway Surface Defect Record | Defect Record defines the type of defect, date and time of identification and an indication of its location. This record is only applicable to Non-Carriageway Surface (ANNS). |  |  |  | Recommended Action |  | Mandatory | String | [11 empty] | REC_ACTION
Condition & Performance | Defects | Ancillary | Non-Carriageway Surface Defect Record | Defect Record defines the type of defect, date and time of identification and an indication of its location. This record is only applicable to Non-Carriageway Surface (ANNS). |  |  |  | Reference ID | System ID of the asset the defect was identified against. | Mandatory | String | [11 empty] | REF_ID
Condition & Performance | Defects | Ancillary | Non-Carriageway Surface Defect Record | Defect Record defines the type of defect, date and time of identification and an indication of its location. This record is only applicable to Non-Carriageway Surface (ANNS). |  |  |  | Reference ID - Safety Patrol Record | The System ID of the relevant Safety Patrol. | Mandatory | String | [11 empty] | REF_ID_SPR
Condition & Performance | Defects | Ancillary | Non-Carriageway Surface Defect Record | Defect Record defines the type of defect, date and time of identification and an indication of its location. This record is only applicable to Non-Carriageway Surface (ANNS). |  |  |  | Risk Level | Defines the risk of the defect. Based on GS 801 (Clause E/1.3). | Required | String | DEFECT_RISK_LEVEL | [10 empty] | RISK_LEV
Condition & Performance | Defects | Ancillary | Non-Carriageway Surface Defect Record | Defect Record defines the type of defect, date and time of identification and an indication of its location. This record is only applicable to Non-Carriageway Surface (ANNS). |  |  |  | Start Chainage | The along carriageway position corresponding to the beginning of a linear or polygon record, as measured within the section. | Mandatory | Decimal |  |  |  | 4 | 1 | [6 empty] | STCHAIN
Condition & Performance | Defects | Ancillary | Non-Carriageway Surface Defect Record | Defect Record defines the type of defect, date and time of identification and an indication of its location. This record is only applicable to Non-Carriageway Surface (ANNS). |  |  |  | System ID | The unique identity code for this item in its current prime system. | Mandatory | String | [11 empty] | SYSTEM_ID
Condition & Performance | Defects | Ancillary | Non-Carriageway Surface Defect Record | Defect Record defines the type of defect, date and time of identification and an indication of its location. This record is only applicable to Non-Carriageway Surface (ANNS). |  |  |  | Time of Defect Identification | Time the defect was identified. Should be recorded in the following format - HH:MM. | Required | Time | [11 empty] | TIME_DEFID
Condition & Performance | Defects | Ancillary | Non-Carriageway Surface Defect Record | Defect Record defines the type of defect, date and time of identification and an indication of its location. This record is only applicable to Non-Carriageway Surface (ANNS). |  |  |  | Weather Conditions | Weather conditions at the time the defect was identified. | Optional | String | [11 empty] | WEATH_COND
Condition & Performance | Defects | Ancillary | Non-Carriageway Surface Defect Record | Defect Record defines the type of defect, date and time of identification and an indication of its location. This record is only applicable to Non-Carriageway Surface (ANNS). |  |  |  | X End (Easting) | OS Easting coordinate, at the end of the record. | Mandatory | Decimal |  |  |  | 9 | 3 | [6 empty] | ENDX
Condition & Performance | Defects | Ancillary | Non-Carriageway Surface Defect Record | Defect Record defines the type of defect, date and time of identification and an indication of its location. This record is only applicable to Non-Carriageway Surface (ANNS). |  |  |  | X Start (Easting) | OS Easting coordinate, at the beginning of the record. | Mandatory | Decimal |  |  |  | 9 | 3 | [6 empty] | STARTX
Condition & Performance | Defects | Ancillary | Non-Carriageway Surface Defect Record | Defect Record defines the type of defect, date and time of identification and an indication of its location. This record is only applicable to Non-Carriageway Surface (ANNS). |  |  |  | Y End (Northing) | OS Northing coordinate, at the end of the record. | Mandatory | Decimal |  |  |  | 9 | 3 | [6 empty] | ENDY
Condition & Performance | Defects | Ancillary | Non-Carriageway Surface Defect Record | Defect Record defines the type of defect, date and time of identification and an indication of its location. This record is only applicable to Non-Carriageway Surface (ANNS). |  |  |  | Y Start (Northing) | OS Northing coordinate, at the beginning of the record. | Mandatory | Decimal |  |  |  | 9 | 3 | [6 empty] | STARTY
Condition & Performance | Defects | Ancillary | Non-Carriageway Surface Defect Record | Defect Record defines the type of defect, date and time of identification and an indication of its location. This record is only applicable to Non-Carriageway Surface (ANNS). |  |  |  | Animal Type | Defines the type of animal found. Mandatory if the Defect Type = Dead Animal. | Conditional | String | ANIMAL_TYPE | [10 empty] | ANI_TYPE
Condition & Performance |  | Drainage | Observation Record | Defines the structural and service defects recorded as part of a defect-level condition assessment. Non-defect observations related to the inspection and inventory may be recorded. |  |  |  | Clock From | Where appropriate, the clock-face position of the circumferential extent of the observation. | Conditional | Integer | [8 empty] | CLOCK_FROM | observation.dbf | HADDMS | CLOCK_FROM
Condition & Performance |  | Drainage | Observation Record | Defines the structural and service defects recorded as part of a defect-level condition assessment. Non-defect observations related to the inspection and inventory may be recorded. |  |  |  | Clock To | Where appropriate, the clock-face position of the circumferential extent of the observation. | Conditional | Integer | [8 empty] | CLOCK_TO | observation.dbf | HADDMS | CLOCK_TO
Condition & Performance |  | Drainage | Observation Record | Defines the structural and service defects recorded as part of a defect-level condition assessment. Non-defect observations related to the inspection and inventory may be recorded. |  |  |  | Depth From | The depth of the top of the observation below the cover level. | Conditional | Decimal | [8 empty] | DEPTH_FROM | observation.dbf | HADDMS | DEPTH_FROM
Condition & Performance |  | Drainage | Observation Record | Defines the structural and service defects recorded as part of a defect-level condition assessment. Non-defect observations related to the inspection and inventory may be recorded. |  |  |  | Depth To | The depth of the bottom of a continuous observation. | Conditional | Decimal | [8 empty] | DEPTH_TO | observation.dbf | HADDMS | DEPTH_TO
Condition & Performance |  | Drainage | Observation Record | Defines the structural and service defects recorded as part of a defect-level condition assessment. Non-defect observations related to the inspection and inventory may be recorded. |  |  |  | Description | Description of observation. | Optional | String |  |  | 254 | [5 empty] | REMARKS | observation.dbf | HADDMS | REMARKS
Condition & Performance |  | Drainage | Observation Record | Defines the structural and service defects recorded as part of a defect-level condition assessment. Non-defect observations related to the inspection and inventory may be recorded. |  |  |  | End Chainage | The distance from the upstream end of the continuous asset of the end of a continuous observation. | Conditional | Decimal |  |  |  | 4 | 1 |  |  |  | END_CH | observation.dbf | HADDMS | END_CH
Condition & Performance |  | Drainage | Observation Record | Defines the structural and service defects recorded as part of a defect-level condition assessment. Non-defect observations related to the inspection and inventory may be recorded. |  |  |  | Observation Code | The HADDMS code of the observation. Appendix C of Part 2 - Requirements and Additional Information provides a complete breakdown of the applicable codes and their scores. | Mandatory | String | [8 empty] | OBS_CODE | observation.dbf | HADDMS | OBS_CODE
Condition & Performance |  | Drainage | Observation Record | Defines the structural and service defects recorded as part of a defect-level condition assessment. Non-defect observations related to the inspection and inventory may be recorded. |  |  |  | OR_1 | START/END CHAINAGE and X, Y START/END should only be used for observations recorded against a linear or polygon asset.
Condition & Performance |  | Drainage | Observation Record | Defines the structural and service defects recorded as part of a defect-level condition assessment. Non-defect observations related to the inspection and inventory may be recorded. |  |  |  | OR_2 | DEPTH FROM/TO should only be used for observations recorded against a point asset.
Condition & Performance |  | Drainage | Observation Record | Defines the structural and service defects recorded as part of a defect-level condition assessment. Non-defect observations related to the inspection and inventory may be recorded. |  |  |  | OR_3 | CLOCK FROM/TO should only be used for observations recorded against a point or linear asset.
Condition & Performance |  | Drainage | Observation Record | Defines the structural and service defects recorded as part of a defect-level condition assessment. Non-defect observations related to the inspection and inventory may be recorded. |  |  |  | Photo Reference | List of files attached to the observation. | Optional | String | [8 empty] | PHOTO_REFS | observation.dbf | HADDMS | PHOTO_REFS
Condition & Performance |  | Drainage | Observation Record | Defines the structural and service defects recorded as part of a defect-level condition assessment. Non-defect observations related to the inspection and inventory may be recorded. |  |  |  | Reference ID | The System ID if the asset being assessed. | Mandatory | String | [8 empty] | ASSET_REF | observation.dbf | HADDMS | ASSET_REF
Condition & Performance |  | Drainage | Observation Record | Defines the structural and service defects recorded as part of a defect-level condition assessment. Non-defect observations related to the inspection and inventory may be recorded. |  |  |  | Score | Numeric observation score assigned by HADDMS. | Mandatory | Integer | [8 empty] | SCORE | observation.dbf | HADDMS | SCORE
Condition & Performance |  | Drainage | Observation Record | Defines the structural and service defects recorded as part of a defect-level condition assessment. Non-defect observations related to the inspection and inventory may be recorded. |  |  |  | Source ID | Supplier's external reference ID (scheme, major project, survey etc.). | Optional | String |  |  | 10 | [5 empty] | SUPP_REF | observation.dbf | HADDMS | SUPP_REF
Condition & Performance |  | Drainage | Observation Record | Defines the structural and service defects recorded as part of a defect-level condition assessment. Non-defect observations related to the inspection and inventory may be recorded. |  |  |  | Start Chainage | Distance from the upstream end of the continuous asset of a point observation. | Conditional | Decimal |  |  |  | 4 | 1 |  |  |  | START_CH | observation.dbf | HADDMS | START_CH
Condition & Performance |  | Drainage | Observation Record | Defines the structural and service defects recorded as part of a defect-level condition assessment. Non-defect observations related to the inspection and inventory may be recorded. |  |  |  | System ID | The unique identity code for this item in it's current prime system. | Mandatory | String | [8 empty] | OBS_REF | observation.dbf | HADDMS | OBS_REF
Condition & Performance |  | Drainage | Observation Record | Defines the structural and service defects recorded as part of a defect-level condition assessment. Non-defect observations related to the inspection and inventory may be recorded. |  |  |  | Video Reference | Filename of any video file showing an observation. | Optional | String | [8 empty] | VIDEO_REF | observation.dbf | HADDMS | VIDEO_REF
Condition & Performance |  | Drainage | Observation Record | Defines the structural and service defects recorded as part of a defect-level condition assessment. Non-defect observations related to the inspection and inventory may be recorded. |  |  |  | Video Time | The timecode within the video file where an observation is shown. Should be in HH:MM:SS format. | Optional | Time | [8 empty] | VIDEO_TIME | observation.dbf | HADDMS | VIDEO_TIME
Condition & Performance |  | Drainage | Observation Record | Defines the structural and service defects recorded as part of a defect-level condition assessment. Non-defect observations related to the inspection and inventory may be recorded. |  |  |  | X End (Easting) | OS Easting coordinate, at the end of the observation. | Conditional | Decimal |  |  |  | 9 | 3 |  |  |  | END_EAST | observation.dbf | HADDMS | END_EAST
Condition & Performance |  | Drainage | Observation Record | Defines the structural and service defects recorded as part of a defect-level condition assessment. Non-defect observations related to the inspection and inventory may be recorded. |  |  |  | X Start (Easting) | OS Easting coordinate, at the beginning of the observation. | Conditional | Decimal |  |  |  | 9 | 3 |  |  |  | START_EAST | observation.dbf | HADDMS | START_EAST
Condition & Performance |  | Drainage | Observation Record | Defines the structural and service defects recorded as part of a defect-level condition assessment. Non-defect observations related to the inspection and inventory may be recorded. |  |  |  | Y End (Northing) | OS Northing coordinate, at the end of the observation. | Conditional | Decimal |  |  |  | 9 | 3 |  |  |  | END_NOR | observation.dbf | HADDMS | END_NOR
Condition & Performance |  | Drainage | Observation Record | Defines the structural and service defects recorded as part of a defect-level condition assessment. Non-defect observations related to the inspection and inventory may be recorded. |  |  |  | Y Start (Northing) | OS Northing coordinate, at the beginning of the observation. | Conditional | Decimal |  |  |  | 9 | 3 |  |  |  | START_NOR | observation.dbf | HADDMS | START_NOR
|  | Structures | Party History | A party is the organisation/person who was responsible for an inspection, maintenance activity or structure. This table records the historical responsible organisation/person for a data entry. |  |  | Operate | Access Authority |  | Mandatory | String
|  | Structures | Party History | A party is the organisation/person who was responsible for an inspection, maintenance activity or structure. This table records the historical responsible organisation/person for a data entry. |  |  | Inventory | Agent |  | Mandatory | String
|  | Structures | Party History | A party is the organisation/person who was responsible for an inspection, maintenance activity or structure. This table records the historical responsible organisation/person for a data entry. |  |  | Inventory | Assessor |  | Mandatory | String
|  | Structures | Party History | A party is the organisation/person who was responsible for an inspection, maintenance activity or structure. This table records the historical responsible organisation/person for a data entry. |  |  | Operate | Bypass Cascade |  | Mandatory | String
|  | Structures | Party History | A party is the organisation/person who was responsible for an inspection, maintenance activity or structure. This table records the historical responsible organisation/person for a data entry. |  |  | Inventory | Consultant |  | Mandatory | String
|  | Structures | Party History | A party is the organisation/person who was responsible for an inspection, maintenance activity or structure. This table records the historical responsible organisation/person for a data entry. |  |  | Inventory | Contractor |  | Mandatory | String
|  | Structures | Party History | A party is the organisation/person who was responsible for an inspection, maintenance activity or structure. This table records the historical responsible organisation/person for a data entry. |  |  | Inventory | DBFO |  | Mandatory | String
|  | Structures | Party History | A party is the organisation/person who was responsible for an inspection, maintenance activity or structure. This table records the historical responsible organisation/person for a data entry. |  |  | Inventory | Description |  | Mandatory | String
|  | Structures | Party History | A party is the organisation/person who was responsible for an inspection, maintenance activity or structure. This table records the historical responsible organisation/person for a data entry. |  |  | Inventory | Designer |  | Mandatory | String
|  | Structures | Party History | A party is the organisation/person who was responsible for an inspection, maintenance activity or structure. This table records the historical responsible organisation/person for a data entry. |  |  | Operate | Equipment Authority |  | Mandatory | String
|  | Structures | Party History | A party is the organisation/person who was responsible for an inspection, maintenance activity or structure. This table records the historical responsible organisation/person for a data entry. |  |  | System | HAMIS ID |  | Mandatory | String
|  | Structures | Party History | A party is the organisation/person who was responsible for an inspection, maintenance activity or structure. This table records the historical responsible organisation/person for a data entry. |  |  | Operate | Inspector |  | Mandatory | String
|  | Structures | Party History | A party is the organisation/person who was responsible for an inspection, maintenance activity or structure. This table records the historical responsible organisation/person for a data entry. |  |  | Operate | Land Authority |  | Mandatory | String
|  | Structures | Party History | A party is the organisation/person who was responsible for an inspection, maintenance activity or structure. This table records the historical responsible organisation/person for a data entry. |  |  | Inventory | Local Authority |  | Mandatory | String
|  | Structures | Party History | A party is the organisation/person who was responsible for an inspection, maintenance activity or structure. This table records the historical responsible organisation/person for a data entry. |  |  | Operate | Logo |  | Mandatory | String
|  | Structures | Party History | A party is the organisation/person who was responsible for an inspection, maintenance activity or structure. This table records the historical responsible organisation/person for a data entry. |  |  | Inventory | Owner |  | Mandatory | String
|  | Structures | Party History | A party is the organisation/person who was responsible for an inspection, maintenance activity or structure. This table records the historical responsible organisation/person for a data entry. |  |  | Inventory | Party | The organisation/person responsible for undertaking the activity. | Mandatory | String | ST_PARTY
|  | Structures | Party History | A party is the organisation/person who was responsible for an inspection, maintenance activity or structure. This table records the historical responsible organisation/person for a data entry. |  |  | Inventory | Party Type |  | Mandatory | String | ST_PARTY_TYPE
|  | Structures | Party History | A party is the organisation/person who was responsible for an inspection, maintenance activity or structure. This table records the historical responsible organisation/person for a data entry. |  |  | Operate | Railway Authority |  | Mandatory | String
|  | Structures | Party History | A party is the organisation/person who was responsible for an inspection, maintenance activity or structure. This table records the historical responsible organisation/person for a data entry. |  |  | System | Reference ID - Address | Reference to the Address table. | Mandatory | String
|  | Structures | Party History | A party is the organisation/person who was responsible for an inspection, maintenance activity or structure. This table records the historical responsible organisation/person for a data entry. |  |  | Operate | Retired |  | Mandatory | Boolean | ALL_YES_NO
|  | Structures | Party History | A party is the organisation/person who was responsible for an inspection, maintenance activity or structure. This table records the historical responsible organisation/person for a data entry. |  |  | Operate | Road Authority |  | Mandatory | String
|  | Structures | Party History | A party is the organisation/person who was responsible for an inspection, maintenance activity or structure. This table records the historical responsible organisation/person for a data entry. |  |  | Operate | Service Authority |  | Mandatory | String
|  | Structures | Party History | A party is the organisation/person who was responsible for an inspection, maintenance activity or structure. This table records the historical responsible organisation/person for a data entry. |  |  | System | System ID | The unique identity code for this item in its current prime system. | Mandatory | String
|  | Structures | Party History | A party is the organisation/person who was responsible for an inspection, maintenance activity or structure. This table records the historical responsible organisation/person for a data entry. |  |  | Operate | Valid To Date | Should take the form DD-MON-YYYY. | Mandatory | Date
|  | Structures | Party History | A party is the organisation/person who was responsible for an inspection, maintenance activity or structure. This table records the historical responsible organisation/person for a data entry. |  |  | Operate | Water Authority |  | Mandatory | String
Condition & Performance | Defects | Pavement | Pavement Defect Record | Defect Record defines the type of defect, date and time of identification and an indication of its location. This record is only applicable to Pavement Section (PVPV). |  |  |  | Area | Area covered by the defect. | Optional | Decimal | [11 empty] | AREA
Condition & Performance | Defects | Pavement | Pavement Defect Record | Defect Record defines the type of defect, date and time of identification and an indication of its location. This record is only applicable to Pavement Section (PVPV). |  |  |  | Date of Defect Identification | Should take the form DD-MON-YYYY. | Mandatory | Date | [11 empty] | DATE_DEFID
Condition & Performance | Defects | Pavement | Pavement Defect Record | Defect Record defines the type of defect, date and time of identification and an indication of its location. This record is only applicable to Pavement Section (PVPV). |  |  |  | Defect Cause | Defines the probable cause of the defect. | Required | String | DEFECT_CAUSE | [10 empty] | DEF_CAUSE
Condition & Performance | Defects | Pavement | Pavement Defect Record | Defect Record defines the type of defect, date and time of identification and an indication of its location. This record is only applicable to Pavement Section (PVPV). |  |  |  | Defect Type | Defines the type of defect. | Mandatory | String | PAVEMENT_DEFECT_TYPE | [10 empty] | DEF_TYPE
Condition & Performance | Defects | Pavement | Pavement Defect Record | Defect Record defines the type of defect, date and time of identification and an indication of its location. This record is only applicable to Pavement Section (PVPV). |  |  |  | Depth | Depth of the defect. | Optional | Decimal | [11 empty] | DEPTH
Condition & Performance | Defects | Pavement | Pavement Defect Record | Defect Record defines the type of defect, date and time of identification and an indication of its location. This record is only applicable to Pavement Section (PVPV). |  |  |  | Description | Relevant information pertaining to the defect; if required. | Optional | String | [11 empty] | DESCRIPTIO
Condition & Performance | Defects | Pavement | Pavement Defect Record | Defect Record defines the type of defect, date and time of identification and an indication of its location. This record is only applicable to Pavement Section (PVPV). |  |  |  | End Chainage | The along carriageway position corresponding to the termination of a linear or polygon asset, as measured within the section. | Mandatory | Decimal |  |  |  | 4 | 1 | [6 empty] | ENDCHAIN
Condition & Performance | Defects | Pavement | Pavement Defect Record | Defect Record defines the type of defect, date and time of identification and an indication of its location. This record is only applicable to Pavement Section (PVPV). |  |  |  | Length | Length of the defect. | Optional | Decimal | [5 empty] | 0.1 | [5 empty] | LENGTH_M
Condition & Performance | Defects | Pavement | Pavement Defect Record | Defect Record defines the type of defect, date and time of identification and an indication of its location. This record is only applicable to Pavement Section (PVPV). |  |  |  | Recommended Action |  | Mandatory | String | [11 empty] | REC_ACTION
Condition & Performance | Defects | Pavement | Pavement Defect Record | Defect Record defines the type of defect, date and time of identification and an indication of its location. This record is only applicable to Pavement Section (PVPV). |  |  |  | Reference ID | System ID of the asset the defect was identified against. | Mandatory | String | [11 empty] | REF_ID
Condition & Performance | Defects | Pavement | Pavement Defect Record | Defect Record defines the type of defect, date and time of identification and an indication of its location. This record is only applicable to Pavement Section (PVPV). |  |  |  | Reference ID - Safety Patrol Record | The System ID of the relevant Safety Patrol. | Mandatory | String | [11 empty] | REF_ID_SPR
Condition & Performance | Defects | Pavement | Pavement Defect Record | Defect Record defines the type of defect, date and time of identification and an indication of its location. This record is only applicable to Pavement Section (PVPV). |  |  |  | Risk Level | Defines the risk of the defect. Based on GS 801 (Clause E/1.3). | Required | String | DEFECT_RISK_LEVEL | [10 empty] | RISK_LEV
Condition & Performance | Defects | Pavement | Pavement Defect Record | Defect Record defines the type of defect, date and time of identification and an indication of its location. This record is only applicable to Pavement Section (PVPV). |  |  |  | Start Chainage | The along carriageway position corresponding to the beginning of a linear or polygon asset, as measured within the section. | Mandatory | Decimal |  |  |  | 4 | 1 | [6 empty] | STCHAIN
Condition & Performance | Defects | Pavement | Pavement Defect Record | Defect Record defines the type of defect, date and time of identification and an indication of its location. This record is only applicable to Pavement Section (PVPV). |  |  |  | System ID | The unique identity code for this item in its current prime system. | Mandatory | String | [11 empty] | SYSTEM_ID
Condition & Performance | Defects | Pavement | Pavement Defect Record | Defect Record defines the type of defect, date and time of identification and an indication of its location. This record is only applicable to Pavement Section (PVPV). |  |  |  | Time of Defect Identification | Time the defect was identified. Should be recorded in the following format - HH:MM. | Required | Time | [11 empty] | TIME_DEFID
Condition & Performance | Defects | Pavement | Pavement Defect Record | Defect Record defines the type of defect, date and time of identification and an indication of its location. This record is only applicable to Pavement Section (PVPV). |  |  |  | Weather Conditions | Weather conditions at the time the defect was identified. | Optional | String | [11 empty] | WEATH_COND
Condition & Performance | Defects | Pavement | Pavement Defect Record | Defect Record defines the type of defect, date and time of identification and an indication of its location. This record is only applicable to Pavement Section (PVPV). |  |  |  | Width | Width of the defect. | Optional | Decimal | [11 empty] | WIDTH_M
Condition & Performance | Defects | Pavement | Pavement Defect Record | Defect Record defines the type of defect, date and time of identification and an indication of its location. This record is only applicable to Pavement Section (PVPV). |  |  |  | X End (Easting) | OS Easting coordinate, at the end of the record. | Mandatory | Decimal |  |  |  | 9 | 3 | [6 empty] | ENDX
Condition & Performance | Defects | Pavement | Pavement Defect Record | Defect Record defines the type of defect, date and time of identification and an indication of its location. This record is only applicable to Pavement Section (PVPV). |  |  |  | X Start (Easting) | OS Easting coordinate, at the beginning of the record. | Mandatory | Decimal |  |  |  | 9 | 3 | [6 empty] | STARTX
Condition & Performance | Defects | Pavement | Pavement Defect Record | Defect Record defines the type of defect, date and time of identification and an indication of its location. This record is only applicable to Pavement Section (PVPV). |  |  |  | XSP | Defines the location of the asset across the carriageway. | Optional | String |  |  | 3 | [8 empty] | XSP
Condition & Performance | Defects | Pavement | Pavement Defect Record | Defect Record defines the type of defect, date and time of identification and an indication of its location. This record is only applicable to Pavement Section (PVPV). |  |  |  | Y End (Northing) | OS Northing coordinate, at the end of the record. | Mandatory | Decimal |  |  |  | 9 | 3 | [6 empty] | ENDY
Condition & Performance | Defects | Pavement | Pavement Defect Record | Defect Record defines the type of defect, date and time of identification and an indication of its location. This record is only applicable to Pavement Section (PVPV). |  |  |  | Y Start (Northing) | OS Northing coordinate, at the beginning of the record. | Mandatory | Decimal |  |  |  | 9 | 3 | [6 empty] | STARTY
Condition & Performance | Defects | Pavement | Pavement Defect Record | Defect Record defines the type of defect, date and time of identification and an indication of its location. This record is only applicable to Pavement Section (PVPV). |  |  |  | Animal Type | Defines the type of animal found. Mandatory if the Defect Type = Dead Animal. | Conditional&nbsp; | String | ANIMAL_TYPE | [10 empty] | ANI_TYPE
Condition & Performance | Defects | Ancillary | Pedestrian Crossing Defect Record | Defect Record defines the type of defect, date and time of identification and an indication of its location. This record is only applicable to Pedestrian Crossing (NMPX). |  |  |  | Date of Defect Identification | Should take the form DD-MON-YYYY. | Mandatory | Date | [11 empty] | DATE_DEFID
Condition & Performance | Defects | Ancillary | Pedestrian Crossing Defect Record | Defect Record defines the type of defect, date and time of identification and an indication of its location. This record is only applicable to Pedestrian Crossing (NMPX). |  |  |  | Defect Cause | Defines the probable cause of the defect. | Required | String | DEFECT_CAUSE | [10 empty] | DEF_CAUSE
Condition & Performance | Defects | Ancillary | Pedestrian Crossing Defect Record | Defect Record defines the type of defect, date and time of identification and an indication of its location. This record is only applicable to Pedestrian Crossing (NMPX). |  |  |  | Defect Type | Defines the type of defect. | Mandatory | String | PEDESTRIAN_CROSSING_DEFECT_TYPE | [10 empty] | DEF_TYPE
Condition & Performance | Defects | Ancillary | Pedestrian Crossing Defect Record | Defect Record defines the type of defect, date and time of identification and an indication of its location. This record is only applicable to Pedestrian Crossing (NMPX). |  |  |  | Description | Relevant information pertaining to the defect; if required. | Optional | String | [11 empty] | DESCRIPTIO
Condition & Performance | Defects | Ancillary | Pedestrian Crossing Defect Record | Defect Record defines the type of defect, date and time of identification and an indication of its location. This record is only applicable to Pedestrian Crossing (NMPX). |  |  |  | Length | Length of the defect. | Optional | Decimal | [5 empty] | 0.1 | [5 empty] | LENGTH_M
Condition & Performance | Defects | Ancillary | Pedestrian Crossing Defect Record | Defect Record defines the type of defect, date and time of identification and an indication of its location. This record is only applicable to Pedestrian Crossing (NMPX). |  |  |  | Number | Number of affected Road Markings | Optional | Integer | [11 empty] | NUMBER
Condition & Performance | Defects | Ancillary | Pedestrian Crossing Defect Record | Defect Record defines the type of defect, date and time of identification and an indication of its location. This record is only applicable to Pedestrian Crossing (NMPX). |  |  |  | Recommended Action |  | Mandatory | String | [11 empty] | REC_ACTION
Condition & Performance | Defects | Ancillary | Pedestrian Crossing Defect Record | Defect Record defines the type of defect, date and time of identification and an indication of its location. This record is only applicable to Pedestrian Crossing (NMPX). |  |  |  | Reference ID | System ID to the asset the defect was identified against. | Mandatory | String | [11 empty] | REF_ID
Condition & Performance | Defects | Ancillary | Pedestrian Crossing Defect Record | Defect Record defines the type of defect, date and time of identification and an indication of its location. This record is only applicable to Pedestrian Crossing (NMPX). |  |  |  | Reference ID - Safety Patrol Record | The System ID of the relevant Safety Patrol. | Mandatory | String | [11 empty] | REF_ID_SPR
Condition & Performance | Defects | Ancillary | Pedestrian Crossing Defect Record | Defect Record defines the type of defect, date and time of identification and an indication of its location. This record is only applicable to Pedestrian Crossing (NMPX). |  |  |  | Risk Level | Defines the risk of the defect. Based on GS 801 (Clause E/1.3). | Required | String | DEFECT_RISK_LEVEL | [10 empty] | RISK_LEV
Condition & Performance | Defects | Ancillary | Pedestrian Crossing Defect Record | Defect Record defines the type of defect, date and time of identification and an indication of its location. This record is only applicable to Pedestrian Crossing (NMPX). |  |  |  | System ID | The unique identity code for this item in its current prime system. | Mandatory | String | [11 empty] | SYSTEM_ID
Condition & Performance | Defects | Ancillary | Pedestrian Crossing Defect Record | Defect Record defines the type of defect, date and time of identification and an indication of its location. This record is only applicable to Pedestrian Crossing (NMPX). |  |  |  | Time of Defect Identification | Time the defect was identified. Should be recorded in the following format - HH:MM. | Required | Time | [11 empty] | TIME_DEFID
Condition & Performance | Defects | Ancillary | Pedestrian Crossing Defect Record | Defect Record defines the type of defect, date and time of identification and an indication of its location. This record is only applicable to Pedestrian Crossing (NMPX). |  |  |  | Weather Conditions | Weather conditions at the time the defect was identified. | Optional | String | [11 empty] | WEATH_COND
Condition & Performance | Defects | Ancillary | Pedestrian Crossing Defect Record | Defect Record defines the type of defect, date and time of identification and an indication of its location. This record is only applicable to Pedestrian Crossing (NMPX). |  |  |  | Width | Width of the defect. | Optional | Integer | [11 empty] | WIDTH_M
Condition & Performance | Defects | Ancillary | Pedestrian Crossing Defect Record | Defect Record defines the type of defect, date and time of identification and an indication of its location. This record is only applicable to Pedestrian Crossing (NMPX). |  |  |  | X (Easting) | OS Easting coordinate. | Mandatory | Decimal |  |  |  | 9 | 3 | [6 empty] | XCOORD
Condition & Performance | Defects | Ancillary | Pedestrian Crossing Defect Record | Defect Record defines the type of defect, date and time of identification and an indication of its location. This record is only applicable to Pedestrian Crossing (NMPX). |  |  |  | Y (Northing) | OS Northing coordinate. | Mandatory | Decimal |  |  |  | 9 | 3 | [6 empty] | YCOORD
Condition & Performance | Defects | Road Restraint | Pedestrian Guardrail Defect Record | Defect Record defines the type of defect, date and time of identification and an indication of its location. This record is only applicable to Pedestrian Guardrail (RRPG). |  |  |  | Date of Defect Identification | Should take the form DD-MON-YYYY. | Mandatory | Date | [11 empty] | DATE_DEFID
Condition & Performance | Defects | Road Restraint | Pedestrian Guardrail Defect Record | Defect Record defines the type of defect, date and time of identification and an indication of its location. This record is only applicable to Pedestrian Guardrail (RRPG). |  |  |  | Defect Cause | Defines the probable cause of the defect. | Required | String | DEFECT_CAUSE | [10 empty] | DEF_CAUSE
Condition & Performance | Defects | Road Restraint | Pedestrian Guardrail Defect Record | Defect Record defines the type of defect, date and time of identification and an indication of its location. This record is only applicable to Pedestrian Guardrail (RRPG). |  |  |  | Defect Type | Defines the type of defect. | Mandatory | String | PEDESTRIAN_GUARD_RAIL_DEFECT_TYPE | [10 empty] | DEF_TYPE
Condition & Performance | Defects | Road Restraint | Pedestrian Guardrail Defect Record | Defect Record defines the type of defect, date and time of identification and an indication of its location. This record is only applicable to Pedestrian Guardrail (RRPG). |  |  |  | Description | Relevant information pertaining to the defect; if required. | Optional | String | [11 empty] | DESCRIPTIO
Condition & Performance | Defects | Road Restraint | Pedestrian Guardrail Defect Record | Defect Record defines the type of defect, date and time of identification and an indication of its location. This record is only applicable to Pedestrian Guardrail (RRPG). |  |  |  | End Chainage | The along carriageway position corresponding to the termination of a linear or polygon record, as measured within the section. | Mandatory | Decimal |  |  |  | 4 | 1 | [6 empty] | ENDCHAIN
Condition & Performance | Defects | Road Restraint | Pedestrian Guardrail Defect Record | Defect Record defines the type of defect, date and time of identification and an indication of its location. This record is only applicable to Pedestrian Guardrail (RRPG). |  |  |  | Length | Length of the defect. | Optional | Decimal | [5 empty] | 0.1 | [5 empty] | LENGTH_M
Condition & Performance | Defects | Road Restraint | Pedestrian Guardrail Defect Record | Defect Record defines the type of defect, date and time of identification and an indication of its location. This record is only applicable to Pedestrian Guardrail (RRPG). |  |  |  | Recommended Action |  | Mandatory | String | [11 empty] | REC_ACTION
Condition & Performance | Defects | Road Restraint | Pedestrian Guardrail Defect Record | Defect Record defines the type of defect, date and time of identification and an indication of its location. This record is only applicable to Pedestrian Guardrail (RRPG). |  |  |  | Reference ID | System ID of the asset the defect was identified against. | Mandatory | String | [11 empty] | REF_ID
Condition & Performance | Defects | Road Restraint | Pedestrian Guardrail Defect Record | Defect Record defines the type of defect, date and time of identification and an indication of its location. This record is only applicable to Pedestrian Guardrail (RRPG). |  |  |  | Reference ID - Safety Patrol Record | The System ID of the relevant Safety Patrol. | Mandatory | String | [11 empty] | REF_ID_SPR
Condition & Performance | Defects | Road Restraint | Pedestrian Guardrail Defect Record | Defect Record defines the type of defect, date and time of identification and an indication of its location. This record is only applicable to Pedestrian Guardrail (RRPG). |  |  |  | Risk Level | Defines the risk of the defect. Based on GS 801 (Clause E/1.3). | Required | String | DEFECT_RISK_LEVEL | [10 empty] | RISK_LEV
Condition & Performance | Defects | Road Restraint | Pedestrian Guardrail Defect Record | Defect Record defines the type of defect, date and time of identification and an indication of its location. This record is only applicable to Pedestrian Guardrail (RRPG). |  |  |  | Start Chainage | The along carriageway position corresponding to the beginning of a linear or polygon record, as measured within the section. | Mandatory | Decimal |  |  |  | 4 | 1 | [6 empty] | STCHAIN
Condition & Performance | Defects | Road Restraint | Pedestrian Guardrail Defect Record | Defect Record defines the type of defect, date and time of identification and an indication of its location. This record is only applicable to Pedestrian Guardrail (RRPG). |  |  |  | System ID | The unique identity code for this item in its current prime system. | Mandatory | String | [11 empty] | SYSTEM_ID
Condition & Performance | Defects | Road Restraint | Pedestrian Guardrail Defect Record | Defect Record defines the type of defect, date and time of identification and an indication of its location. This record is only applicable to Pedestrian Guardrail (RRPG). |  |  |  | Time of Defect Identification | Time the defect was identified. Should be recorded in the following format - HH:MM. | Required | Time | [11 empty] | TIME_DEFID
Condition & Performance | Defects | Road Restraint | Pedestrian Guardrail Defect Record | Defect Record defines the type of defect, date and time of identification and an indication of its location. This record is only applicable to Pedestrian Guardrail (RRPG). |  |  |  | Weather Conditions | Weather conditions at the time the defect was identified. | Optional | String | [11 empty] | WEATH_COND
Condition & Performance | Defects | Road Restraint | Pedestrian Guardrail Defect Record | Defect Record defines the type of defect, date and time of identification and an indication of its location. This record is only applicable to Pedestrian Guardrail (RRPG). |  |  |  | X End (Easting) | OS Easting coordinate, at the end of the record. | Mandatory | Decimal |  |  |  | 9 | 3 | [6 empty] | ENDX
Condition & Performance | Defects | Road Restraint | Pedestrian Guardrail Defect Record | Defect Record defines the type of defect, date and time of identification and an indication of its location. This record is only applicable to Pedestrian Guardrail (RRPG). |  |  |  | X Start (Easting) | OS Easting coordinate, at the beginning of the record. | Mandatory | Decimal |  |  |  | 9 | 3 | [6 empty] | STARTX
Condition & Performance | Defects | Road Restraint | Pedestrian Guardrail Defect Record | Defect Record defines the type of defect, date and time of identification and an indication of its location. This record is only applicable to Pedestrian Guardrail (RRPG). |  |  |  | Y End (Northing) | OS Northing coordinate, at the end of the record. | Mandatory | Decimal |  |  |  | 9 | 3 | [6 empty] | ENDY
Condition & Performance | Defects | Road Restraint | Pedestrian Guardrail Defect Record | Defect Record defines the type of defect, date and time of identification and an indication of its location. This record is only applicable to Pedestrian Guardrail (RRPG). |  |  |  | Y Start (Northing) | OS Northing coordinate, at the beginning of the record. | Mandatory | Decimal |  |  |  | 9 | 3 | [6 empty] | STARTY
Condition & Performance |  |  | Performance Inspection Record | An Inspection Record defines who and when the inspection was conducted. |  |  |  | Date of Inspection | Date the inspection was undertaken. Should take the form DD-MON-YYYY. | Required | Date | [11 empty] | DATE_INSP
Condition & Performance |  |  | Performance Inspection Record | An Inspection Record defines who and when the inspection was conducted. |  |  |  | Description | Relevant information pertaining to the inspection. | Optional | String | [11 empty] | DESCRIPTIO
Condition & Performance |  |  | Performance Inspection Record | An Inspection Record defines who and when the inspection was conducted. |  |  |  | Inspection Time | Time the inspection was undertaken. | Required | Time | [11 empty] | TIME
Condition & Performance |  |  | Performance Inspection Record | An Inspection Record defines who and when the inspection was conducted. |  |  |  | Name of Inspector |  | Required | String | [11 empty] | INSP_NAME
Condition & Performance |  |  | Performance Inspection Record | An Inspection Record defines who and when the inspection was conducted. |  |  |  | Source ID | Supplier's external reference ID (scheme, major project, survey etc.). | Required | String | [11 empty] | OSOURCE_ID
Condition & Performance |  |  | Performance Inspection Record | An Inspection Record defines who and when the inspection was conducted. |  |  |  | System ID | The unique identity code for this item in its current prime system. | Mandatory | String | [11 empty] | SYSTEM_ID
Condition & Performance |  |  | Performance Inspection Record | An Inspection Record defines who and when the inspection was conducted. |  |  |  | Weather Conditions | Weather conditions at the time the defect was identified. | Required | String | [11 empty] | WEATH_COND
|  | Structures | Post Open and Performance Evaluations | POPEs are used to ascertain the benefits that a scheme has delivered to network users. This table collates the information used in the developed of POPE analysis on schemes undertaken on the network. |  |  | Operate | Available |  | Mandatory | String
|  | Structures | Post Open and Performance Evaluations | POPEs are used to ascertain the benefits that a scheme has delivered to network users. This table collates the information used in the developed of POPE analysis on schemes undertaken on the network. |  |  | System | HAMIS ID |  | Mandatory | Integer
|  | Structures | Post Open and Performance Evaluations | POPEs are used to ascertain the benefits that a scheme has delivered to network users. This table collates the information used in the developed of POPE analysis on schemes undertaken on the network. |  |  | Inventory | Maintenance Area |  | Mandatory | String | ALL_AREA_REGION
|  | Structures | Post Open and Performance Evaluations | POPEs are used to ascertain the benefits that a scheme has delivered to network users. This table collates the information used in the developed of POPE analysis on schemes undertaken on the network. |  |  | Inventory | Name | Name of specific component feature related to the structure. | Mandatory | String
|  | Structures | Post Open and Performance Evaluations | POPEs are used to ascertain the benefits that a scheme has delivered to network users. This table collates the information used in the developed of POPE analysis on schemes undertaken on the network. |  |  | System | Reference ID - Project | Reference to the Project table. | Mandatory | String
|  | Structures | Post Open and Performance Evaluations | POPEs are used to ascertain the benefits that a scheme has delivered to network users. This table collates the information used in the developed of POPE analysis on schemes undertaken on the network. |  |  | System | System ID | The unique identity code for this item in its current prime system. | Mandatory | String
Condition & Performance | Defects | Carriageway Control | Posts Defect Record | Defect Record defines the type of defect, date and time of identification and an indication of its location. This record is only applicable to Post (Signs) (SNPS) and Post (Traffic Signals) (SNTS). |  |  |  | Date of Defect Identification | Should take the form DD-MON-YYYY. | Mandatory | Date | [11 empty] | DATE_DEFID
Condition & Performance | Defects | Carriageway Control | Posts Defect Record | Defect Record defines the type of defect, date and time of identification and an indication of its location. This record is only applicable to Post (Signs) (SNPS) and Post (Traffic Signals) (SNTS). |  |  |  | Defect Cause | Defines the probable cause of the defect. | Required | String | DEFECT_CAUSE | [10 empty] | DEF_CAUSE
Condition & Performance | Defects | Carriageway Control | Posts Defect Record | Defect Record defines the type of defect, date and time of identification and an indication of its location. This record is only applicable to Post (Signs) (SNPS) and Post (Traffic Signals) (SNTS). |  |  |  | Defect Type | Defines the type of defect. | Mandatory | String | POST_DEFECT_TYPE | [10 empty] | DEF_TYPE
Condition & Performance | Defects | Carriageway Control | Posts Defect Record | Defect Record defines the type of defect, date and time of identification and an indication of its location. This record is only applicable to Post (Signs) (SNPS) and Post (Traffic Signals) (SNTS). |  |  |  | Description | Relevant information pertaining to the defect; if required. | Optional | String | [11 empty] | DESCRIPTIO
Condition & Performance | Defects | Carriageway Control | Posts Defect Record | Defect Record defines the type of defect, date and time of identification and an indication of its location. This record is only applicable to Post (Signs) (SNPS) and Post (Traffic Signals) (SNTS). |  |  |  | Number | Number of affected Posts. | Optional | Integer | [11 empty] | NUMBER
Condition & Performance | Defects | Carriageway Control | Posts Defect Record | Defect Record defines the type of defect, date and time of identification and an indication of its location. This record is only applicable to Post (Signs) (SNPS) and Post (Traffic Signals) (SNTS). |  |  |  | Recommended Action |  | Mandatory | String | [11 empty] | REC_ACTION
Condition & Performance | Defects | Carriageway Control | Posts Defect Record | Defect Record defines the type of defect, date and time of identification and an indication of its location. This record is only applicable to Post (Signs) (SNPS) and Post (Traffic Signals) (SNTS). |  |  |  | Reference ID | System ID to the asset the defect was identified against. | Mandatory | String | [11 empty] | REF_ID
Condition & Performance | Defects | Carriageway Control | Posts Defect Record | Defect Record defines the type of defect, date and time of identification and an indication of its location. This record is only applicable to Post (Signs) (SNPS) and Post (Traffic Signals) (SNTS). |  |  |  | Reference ID - Safety Patrol Record | The System ID of the relevant Safety Patrol. | Mandatory | String | [11 empty] | REF_ID_SPR
Condition & Performance | Defects | Carriageway Control | Posts Defect Record | Defect Record defines the type of defect, date and time of identification and an indication of its location. This record is only applicable to Post (Signs) (SNPS) and Post (Traffic Signals) (SNTS). |  |  |  | Risk Level | Defines the risk of the defect. Based on GS 801 (Clause E/1.3). | Required | String | DEFECT_RISK_LEVEL | [10 empty] | RISK_LEV
Condition & Performance | Defects | Carriageway Control | Posts Defect Record | Defect Record defines the type of defect, date and time of identification and an indication of its location. This record is only applicable to Post (Signs) (SNPS) and Post (Traffic Signals) (SNTS). |  |  |  | System ID | The unique identity code for this item in its current prime system. | Mandatory | String | [11 empty] | SYSTEM_ID
Condition & Performance | Defects | Carriageway Control | Posts Defect Record | Defect Record defines the type of defect, date and time of identification and an indication of its location. This record is only applicable to Post (Signs) (SNPS) and Post (Traffic Signals) (SNTS). |  |  |  | Time of Defect Identification | Time the defect was identified. Should be recorded in the following format - HH:MM. | Required | Time | [11 empty] | TIME_DEFID
Condition & Performance | Defects | Carriageway Control | Posts Defect Record | Defect Record defines the type of defect, date and time of identification and an indication of its location. This record is only applicable to Post (Signs) (SNPS) and Post (Traffic Signals) (SNTS). |  |  |  | Weather Conditions | Weather conditions at the time the defect was identified. | Optional | String | [11 empty] | WEATH_COND
Condition & Performance | Defects | Carriageway Control | Posts Defect Record | Defect Record defines the type of defect, date and time of identification and an indication of its location. This record is only applicable to Post (Signs) (SNPS) and Post (Traffic Signals) (SNTS). |  |  |  | X (Easting) | OS Easting coordinate. | Mandatory | Decimal |  |  |  | 9 | 3 | [6 empty] | XCOORD
Condition & Performance | Defects | Carriageway Control | Posts Defect Record | Defect Record defines the type of defect, date and time of identification and an indication of its location. This record is only applicable to Post (Signs) (SNPS) and Post (Traffic Signals) (SNTS). |  |  |  | Y (Northing) | OS Northing coordinate. | Mandatory | Decimal |  |  |  | 9 | 3 | [6 empty] | YCOORD
|  | Structures | Programme | A programme is a coordinated intervention that is applicable to many structures across the network. They are undertaken and managed at a national level, these are managed centrally by SES, and are undertaken on systemic issues that could affect all of a particular structure type, e.g. Hinge and Half Joint National Structures Programmes. |  |  | Operate | Code |  | Mandatory | String
|  | Structures | Programme | A programme is a coordinated intervention that is applicable to many structures across the network. They are undertaken and managed at a national level, these are managed centrally by SES, and are undertaken on systemic issues that could affect all of a particular structure type, e.g. Hinge and Half Joint National Structures Programmes. |  |  | Operate | Comments |  | Mandatory | String
|  | Structures | Programme | A programme is a coordinated intervention that is applicable to many structures across the network. They are undertaken and managed at a national level, these are managed centrally by SES, and are undertaken on systemic issues that could affect all of a particular structure type, e.g. Hinge and Half Joint National Structures Programmes. |  |  | Operate | Completion Date | Should take the form DD-MON-YYYY. | Mandatory | Date
|  | Structures | Programme | A programme is a coordinated intervention that is applicable to many structures across the network. They are undertaken and managed at a national level, these are managed centrally by SES, and are undertaken on systemic issues that could affect all of a particular structure type, e.g. Hinge and Half Joint National Structures Programmes. |  |  | Operate | Date Created | Should take the form DD-MON-YYYY. | Mandatory | Date
|  | Structures | Programme | A programme is a coordinated intervention that is applicable to many structures across the network. They are undertaken and managed at a national level, these are managed centrally by SES, and are undertaken on systemic issues that could affect all of a particular structure type, e.g. Hinge and Half Joint National Structures Programmes. |  |  | Inventory | Description |  | Mandatory | String
|  | Structures | Programme | A programme is a coordinated intervention that is applicable to many structures across the network. They are undertaken and managed at a national level, these are managed centrally by SES, and are undertaken on systemic issues that could affect all of a particular structure type, e.g. Hinge and Half Joint National Structures Programmes. |  |  | Operate | Due Date | Should take the form DD-MON-YYYY. | Mandatory | Date
|  | Structures | Programme | A programme is a coordinated intervention that is applicable to many structures across the network. They are undertaken and managed at a national level, these are managed centrally by SES, and are undertaken on systemic issues that could affect all of a particular structure type, e.g. Hinge and Half Joint National Structures Programmes. |  |  | Operate | Event Type |  | Mandatory | String | ST_EVENT_TYPE
|  | Structures | Programme | A programme is a coordinated intervention that is applicable to many structures across the network. They are undertaken and managed at a national level, these are managed centrally by SES, and are undertaken on systemic issues that could affect all of a particular structure type, e.g. Hinge and Half Joint National Structures Programmes. |  |  | Operate | Not Met |  | Mandatory | String
|  | Structures | Programme | A programme is a coordinated intervention that is applicable to many structures across the network. They are undertaken and managed at a national level, these are managed centrally by SES, and are undertaken on systemic issues that could affect all of a particular structure type, e.g. Hinge and Half Joint National Structures Programmes. |  |  | Inventory | Owner |  | Mandatory | String
|  | Structures | Programme | A programme is a coordinated intervention that is applicable to many structures across the network. They are undertaken and managed at a national level, these are managed centrally by SES, and are undertaken on systemic issues that could affect all of a particular structure type, e.g. Hinge and Half Joint National Structures Programmes. |  |  | Operate | Programme Status |  | Mandatory | String | ST_PROGRAMME_STATUS
|  | Structures | Programme | A programme is a coordinated intervention that is applicable to many structures across the network. They are undertaken and managed at a national level, these are managed centrally by SES, and are undertaken on systemic issues that could affect all of a particular structure type, e.g. Hinge and Half Joint National Structures Programmes. |  |  | Construct | Summary |  | Mandatory | String
|  | Structures | Programme | A programme is a coordinated intervention that is applicable to many structures across the network. They are undertaken and managed at a national level, these are managed centrally by SES, and are undertaken on systemic issues that could affect all of a particular structure type, e.g. Hinge and Half Joint National Structures Programmes. |  |  | System | System ID | The unique identity code for this item in its current prime system. | Mandatory | String
|  | Structures | Programme Component | This is a linking table to associate the programme to a specific structure though the structural and programme table. This tables is used as part of the AHS40 table to identify underlying conditions of a structures ability to carry abnormal loads. |  |  | Operate | Date Created | Should take the form DD-MON-YYYY. | Mandatory | Date
|  | Structures | Programme Component | This is a linking table to associate the programme to a specific structure though the structural and programme table. This tables is used as part of the AHS40 table to identify underlying conditions of a structures ability to carry abnormal loads. |  |  | Operate | Rank No |  | Mandatory | Integer
|  | Structures | Programme Component | This is a linking table to associate the programme to a specific structure though the structural and programme table. This tables is used as part of the AHS40 table to identify underlying conditions of a structures ability to carry abnormal loads. |  |  | System | Reference ID - Programme | Reference to the Programme table. | Mandatory | String
|  | Structures | Programme Component | This is a linking table to associate the programme to a specific structure though the structural and programme table. This tables is used as part of the AHS40 table to identify underlying conditions of a structures ability to carry abnormal loads. |  |  | System | Reference ID - Structure | Reference to the Structure table. | Mandatory | String
|  | Structures | Programme Component | This is a linking table to associate the programme to a specific structure though the structural and programme table. This tables is used as part of the AHS40 table to identify underlying conditions of a structures ability to carry abnormal loads. |  |  | System | System ID | The unique identity code for this item in its current prime system. | Mandatory | String
|  | Structures | Programme Migration | This is a linking table that is used to transfer data between preceding and current programmes to ensure continuity of data. |  |  | System | Reference ID - Activity | Reference ID to the previous related Activity. | Mandatory | String
|  | Structures | Programme Migration | This is a linking table that is used to transfer data between preceding and current programmes to ensure continuity of data. |  |  | System | Reference ID - Activity (To Activity) | Reference ID to the next related Activity. | Mandatory | String
|  | Structures | Programme Migration | This is a linking table that is used to transfer data between preceding and current programmes to ensure continuity of data. |  |  | System | Reference ID - Programme | Reference to the Programme table. | Mandatory | String
|  | Structures | Programme Migration | This is a linking table that is used to transfer data between preceding and current programmes to ensure continuity of data. |  |  | System | Reference ID - Programme Revision | Reference to the Programme Revision table. | Mandatory | String
|  | Structures | Programme Migration | This is a linking table that is used to transfer data between preceding and current programmes to ensure continuity of data. |  |  | System | Reference ID - Programme Revision (To Programme Revision) | Reference to the Programme Revision (To Programme Revision) table. | Mandatory | String
|  | Structures | Programme Migration | This is a linking table that is used to transfer data between preceding and current programmes to ensure continuity of data. |  |  | System | System ID | The unique identity code for this item in its current prime system. | Mandatory | String
|  | Structures | Programme Migration Detail | This is a linking table that establishes if the migration from one programme to another has taken place, linking the Programme Migration and Status to the Structure. |  |  | Operate | Migration Date | Should take the form DD-MON-YYYY. | Mandatory | Date
|  | Structures | Programme Migration Detail | This is a linking table that establishes if the migration from one programme to another has taken place, linking the Programme Migration and Status to the Structure. |  |  | Operate | Programme Migration Status |  | Mandatory | String | ST_PROGRAMME_MIGRATION_STATUS
|  | Structures | Programme Migration Detail | This is a linking table that establishes if the migration from one programme to another has taken place, linking the Programme Migration and Status to the Structure. |  |  | Operate | Progress |  | Mandatory | String
|  | Structures | Programme Migration Detail | This is a linking table that establishes if the migration from one programme to another has taken place, linking the Programme Migration and Status to the Structure. |  |  | System | Reference ID - Programme Migration | Reference to the Programme Migration table. | Mandatory | String
|  | Structures | Programme Migration Detail | This is a linking table that establishes if the migration from one programme to another has taken place, linking the Programme Migration and Status to the Structure. |  |  | System | Reference ID - Structure | Reference to the Structure table. | Mandatory | String
|  | Structures | Programme Migration Detail | This is a linking table that establishes if the migration from one programme to another has taken place, linking the Programme Migration and Status to the Structure. |  |  | System | System ID | The unique identity code for this item in its current prime system. | Mandatory | String
|  | Structures | Programme Revision | This table is used to make changes to the standards that a programme is required to return a structure too, in order to ensure safe and serviceable condition is maintained, the table highlights the changes in standards and Interim Advice Notes that may dictate a programmes outcomes. |  |  | Operate | Cost |  | Mandatory | Integer
|  | Structures | Programme Revision | This table is used to make changes to the standards that a programme is required to return a structure too, in order to ensure safe and serviceable condition is maintained, the table highlights the changes in standards and Interim Advice Notes that may dictate a programmes outcomes. |  |  | Operate | Date Created | Should take the form DD-MON-YYYY. | Mandatory | Date
|  | Structures | Programme Revision | This table is used to make changes to the standards that a programme is required to return a structure too, in order to ensure safe and serviceable condition is maintained, the table highlights the changes in standards and Interim Advice Notes that may dictate a programmes outcomes. |  |  | Operate | Due Date | Should take the form DD-MON-YYYY. | Mandatory | Date
|  | Structures | Programme Revision | This table is used to make changes to the standards that a programme is required to return a structure too, in order to ensure safe and serviceable condition is maintained, the table highlights the changes in standards and Interim Advice Notes that may dictate a programmes outcomes. |  |  | Operate | Effects |  | Mandatory | String
|  | Structures | Programme Revision | This table is used to make changes to the standards that a programme is required to return a structure too, in order to ensure safe and serviceable condition is maintained, the table highlights the changes in standards and Interim Advice Notes that may dictate a programmes outcomes. |  |  | Operate | Methods |  | Mandatory | String
|  | Structures | Programme Revision | This table is used to make changes to the standards that a programme is required to return a structure too, in order to ensure safe and serviceable condition is maintained, the table highlights the changes in standards and Interim Advice Notes that may dictate a programmes outcomes. |  |  | Operate | Not Met |  | Mandatory | String
|  | Structures | Programme Revision | This table is used to make changes to the standards that a programme is required to return a structure too, in order to ensure safe and serviceable condition is maintained, the table highlights the changes in standards and Interim Advice Notes that may dictate a programmes outcomes. |  |  | Operate | Number of Structures |  | Mandatory | Integer
|  | Structures | Programme Revision | This table is used to make changes to the standards that a programme is required to return a structure too, in order to ensure safe and serviceable condition is maintained, the table highlights the changes in standards and Interim Advice Notes that may dictate a programmes outcomes. |  |  | Inventory | Owner |  | Mandatory | String
|  | Structures | Programme Revision | This table is used to make changes to the standards that a programme is required to return a structure too, in order to ensure safe and serviceable condition is maintained, the table highlights the changes in standards and Interim Advice Notes that may dictate a programmes outcomes. |  |  | Operate | Programme Revision Status |  | Mandatory | String | ST_PROGRAMME_REVISION_STATUS
|  | Structures | Programme Revision | This table is used to make changes to the standards that a programme is required to return a structure too, in order to ensure safe and serviceable condition is maintained, the table highlights the changes in standards and Interim Advice Notes that may dictate a programmes outcomes. |  |  | System | Reference ID - Programme | Reference to the Programme table. | Mandatory | String
|  | Structures | Programme Revision | This table is used to make changes to the standards that a programme is required to return a structure too, in order to ensure safe and serviceable condition is maintained, the table highlights the changes in standards and Interim Advice Notes that may dictate a programmes outcomes. |  |  | Operate | Revision Number |  | Mandatory | Integer
|  | Structures | Programme Revision | This table is used to make changes to the standards that a programme is required to return a structure too, in order to ensure safe and serviceable condition is maintained, the table highlights the changes in standards and Interim Advice Notes that may dictate a programmes outcomes. |  |  | Operate | Scope |  | Mandatory | String
|  | Structures | Programme Revision | This table is used to make changes to the standards that a programme is required to return a structure too, in order to ensure safe and serviceable condition is maintained, the table highlights the changes in standards and Interim Advice Notes that may dictate a programmes outcomes. |  |  | Construct | Summary |  | Mandatory | String
|  | Structures | Programme Revision | This table is used to make changes to the standards that a programme is required to return a structure too, in order to ensure safe and serviceable condition is maintained, the table highlights the changes in standards and Interim Advice Notes that may dictate a programmes outcomes. |  |  | System | System ID | The unique identity code for this item in its current prime system. | Mandatory | String
|  | Structures | Programme Revision | This table is used to make changes to the standards that a programme is required to return a structure too, in order to ensure safe and serviceable condition is maintained, the table highlights the changes in standards and Interim Advice Notes that may dictate a programmes outcomes. |  |  | Operate | Time |  | Mandatory | Integer
|  | Structures | Programme Revision Activity | This is a linking table that associates an Activity to the Revised Programme that is required in order to address the issues of concern for the National Structures Programme in question. |  |  | System | Reference ID - Activity | Reference to the Activity table. | Mandatory | String
|  | Structures | Programme Revision Activity | This is a linking table that associates an Activity to the Revised Programme that is required in order to address the issues of concern for the National Structures Programme in question. |  |  | System | Reference ID - Programme Revision | Reference to the Programme Revision table. | Mandatory | String
|  | Structures | Programme Revision Activity | This is a linking table that associates an Activity to the Revised Programme that is required in order to address the issues of concern for the National Structures Programme in question. |  |  | System | System ID | The unique identity code for this item in its current prime system. | Mandatory | String
|  | Structures | Project | A project is a collection of maintenance actions that have been grouped together under which they are then undertaken. |  |  | Inventory | Asset Category |  | Mandatory | String
|  | Structures | Project | A project is a collection of maintenance actions that have been grouped together under which they are then undertaken. |  |  | Operate | Cascade Template |  | Mandatory | String
|  | Structures | Project | A project is a collection of maintenance actions that have been grouped together under which they are then undertaken. |  |  | Operate | Committed |  | Mandatory | String
|  | Structures | Project | A project is a collection of maintenance actions that have been grouped together under which they are then undertaken. |  |  | Operate | Completion Date | Should take the form DD-MON-YYYY. | Mandatory | Date
|  | Structures | Project | A project is a collection of maintenance actions that have been grouped together under which they are then undertaken. |  |  | Inventory | Description |  | Mandatory | String
|  | Structures | Project | A project is a collection of maintenance actions that have been grouped together under which they are then undertaken. |  |  | Operate | Design Comment | A comment on the design. | Mandatory | String
|  | Structures | Project | A project is a collection of maintenance actions that have been grouped together under which they are then undertaken. |  |  | Operate | Design End Date | The Date that the design finished. | Mandatory | Date
|  | Structures | Project | A project is a collection of maintenance actions that have been grouped together under which they are then undertaken. |  |  | Operate | Design Start Date | The Date that the design began. | Mandatory | Date
|  | Structures | Project | A project is a collection of maintenance actions that have been grouped together under which they are then undertaken. |  |  | Operate | Feas In Other Project | An indicator to show whether this feasibility study work is undertaken as part of another project. | Mandatory | Boolean | ALL_YES_NO
|  | Structures | Project | A project is a collection of maintenance actions that have been grouped together under which they are then undertaken. |  |  | Operate | Feasibility Comment | A comment on the feasibility study. | Mandatory | String
|  | Structures | Project | A project is a collection of maintenance actions that have been grouped together under which they are then undertaken. |  |  | Operate | Feasibility End Date | The Date that the feasibility study finished. | Mandatory | Date
|  | Structures | Project | A project is a collection of maintenance actions that have been grouped together under which they are then undertaken. |  |  | Operate | Feasibility Start Date | The Date that the feasibility study began. | Mandatory | Date
|  | Structures | Project | A project is a collection of maintenance actions that have been grouped together under which they are then undertaken. |  |  | System | HAMIS ID |  | Mandatory | String
|  | Structures | Project | A project is a collection of maintenance actions that have been grouped together under which they are then undertaken. |  |  | Operate | Hope ID |  | Mandatory | Integer
|  | Structures | Project | A project is a collection of maintenance actions that have been grouped together under which they are then undertaken. |  |  | Operate | Hybrid |  | Mandatory | String
|  | Structures | Project | A project is a collection of maintenance actions that have been grouped together under which they are then undertaken. |  |  | Operate | Hybrid Project |  | Mandatory | String
|  | Structures | Project | A project is a collection of maintenance actions that have been grouped together under which they are then undertaken. |  |  | Operate | Immediate Unforeseen |  | Mandatory | String
|  | Structures | Project | A project is a collection of maintenance actions that have been grouped together under which they are then undertaken. |  |  | Operate | Mismatch |  | Mandatory | String
|  | Structures | Project | A project is a collection of maintenance actions that have been grouped together under which they are then undertaken. |  |  | Inventory | Name | Name of specific component feature related to the structure. | Mandatory | String
|  | Structures | Project | A project is a collection of maintenance actions that have been grouped together under which they are then undertaken. |  |  | Inventory | Party | The organisation/person responsible for undertaking the activity. | Mandatory | String | ST_PARTY
|  | Structures | Project | A project is a collection of maintenance actions that have been grouped together under which they are then undertaken. |  |  | System | Pdf Version |  | Mandatory | Integer
|  | Structures | Project | A project is a collection of maintenance actions that have been grouped together under which they are then undertaken. |  |  | Operate | Project Contract Type |  | Mandatory | String | ST_PROJECT_CONTRACT_TYPE
|  | Structures | Project | A project is a collection of maintenance actions that have been grouped together under which they are then undertaken. |  |  | Operate | Project Status |  | Mandatory | String | ST_PROJECT_STATUS
|  | Structures | Project | A project is a collection of maintenance actions that have been grouped together under which they are then undertaken. |  |  | Operate | Project Type |  | Mandatory | String | ST_PROJECT_TYPE
|  | Structures | Project | A project is a collection of maintenance actions that have been grouped together under which they are then undertaken. |  |  | System | Reference ID - File Data | Reference to the File Data table. | Mandatory | String
|  | Structures | Project | A project is a collection of maintenance actions that have been grouped together under which they are then undertaken. |  |  | System | Reference ID - Project Manager | Reference to the Project Manager table. | Mandatory | String
|  | Structures | Project | A project is a collection of maintenance actions that have been grouped together under which they are then undertaken. |  |  | System | System ID | The unique identity code for this item in its current prime system. | Mandatory | String
|  | Structures | Project | A project is a collection of maintenance actions that have been grouped together under which they are then undertaken. |  |  | Operate | Unavoidable |  | Mandatory | String
|  | Structures | Project | A project is a collection of maintenance actions that have been grouped together under which they are then undertaken. |  |  | Operate | Unknown |  | Mandatory | String
|  | Structures | Project Manager | The responsible party for coordinating and undertaking the project. |  |  | Operate | Firstname |  | Mandatory | String
|  | Structures | Project Manager | The responsible party for coordinating and undertaking the project. |  |  | Operate | Lastname |  | Mandatory | String
|  | Structures | Project Manager | The responsible party for coordinating and undertaking the project. |  |  | System | System ID | The unique identity code for this item in its current prime system. | Mandatory | String
|  | Structures | Project Manager | The responsible party for coordinating and undertaking the project. |  |  | System | Username |  | Mandatory | String
|  | Structures | Project Option | Summarises the different options that could be used to undertake the project including but not limited to; The effect of excluding and including other Maintenance Actions, How different approaches to doing the works vary the costs, Alternatives dates when the Maintenance Actions are done. In practise, it is likely that options will include a combination of the above points. |  |  | Operate | Default |  | Mandatory | String
|  | Structures | Project Option | Summarises the different options that could be used to undertake the project including but not limited to; The effect of excluding and including other Maintenance Actions, How different approaches to doing the works vary the costs, Alternatives dates when the Maintenance Actions are done. In practise, it is likely that options will include a combination of the above points. |  |  | Operate | Delay Implication |  | Mandatory | Integer
|  | Structures | Project Option | Summarises the different options that could be used to undertake the project including but not limited to; The effect of excluding and including other Maintenance Actions, How different approaches to doing the works vary the costs, Alternatives dates when the Maintenance Actions are done. In practise, it is likely that options will include a combination of the above points. |  |  | Inventory | Description |  | Mandatory | String
|  | Structures | Project Option | Summarises the different options that could be used to undertake the project including but not limited to; The effect of excluding and including other Maintenance Actions, How different approaches to doing the works vary the costs, Alternatives dates when the Maintenance Actions are done. In practise, it is likely that options will include a combination of the above points. |  |  | Operate | Do Minimum |  | Mandatory | String
|  | Structures | Project Option | Summarises the different options that could be used to undertake the project including but not limited to; The effect of excluding and including other Maintenance Actions, How different approaches to doing the works vary the costs, Alternatives dates when the Maintenance Actions are done. In practise, it is likely that options will include a combination of the above points. |  |  | Inventory | End Date | The date from which the asset ceases to be recognised under maintenance. Note: a record of retirement will be populated. | Mandatory | Date
|  | Structures | Project Option | Summarises the different options that could be used to undertake the project including but not limited to; The effect of excluding and including other Maintenance Actions, How different approaches to doing the works vary the costs, Alternatives dates when the Maintenance Actions are done. In practise, it is likely that options will include a combination of the above points. |  |  | Operate | End Financial Year |  | Mandatory | Integer
|  | Structures | Project Option | Summarises the different options that could be used to undertake the project including but not limited to; The effect of excluding and including other Maintenance Actions, How different approaches to doing the works vary the costs, Alternatives dates when the Maintenance Actions are done. In practise, it is likely that options will include a combination of the above points. |  |  | Operate | Environment Risk ID |  | Mandatory | Integer
|  | Structures | Project Option | Summarises the different options that could be used to undertake the project including but not limited to; The effect of excluding and including other Maintenance Actions, How different approaches to doing the works vary the costs, Alternatives dates when the Maintenance Actions are done. In practise, it is likely that options will include a combination of the above points. |  |  | Operate | Functionality Risk ID |  | Mandatory | Integer
|  | Structures | Project Option | Summarises the different options that could be used to undertake the project including but not limited to; The effect of excluding and including other Maintenance Actions, How different approaches to doing the works vary the costs, Alternatives dates when the Maintenance Actions are done. In practise, it is likely that options will include a combination of the above points. |  |  | Operate | How Benefit |  | Mandatory | Integer
|  | Structures | Project Option | Summarises the different options that could be used to undertake the project including but not limited to; The effect of excluding and including other Maintenance Actions, How different approaches to doing the works vary the costs, Alternatives dates when the Maintenance Actions are done. In practise, it is likely that options will include a combination of the above points. |  |  | System | Modified Hamis |  | Mandatory | String
|  | Structures | Project Option | Summarises the different options that could be used to undertake the project including but not limited to; The effect of excluding and including other Maintenance Actions, How different approaches to doing the works vary the costs, Alternatives dates when the Maintenance Actions are done. In practise, it is likely that options will include a combination of the above points. |  |  | Inventory | Name |  | Mandatory | String
|  | Structures | Project Option | Summarises the different options that could be used to undertake the project including but not limited to; The effect of excluding and including other Maintenance Actions, How different approaches to doing the works vary the costs, Alternatives dates when the Maintenance Actions are done. In practise, it is likely that options will include a combination of the above points. |  |  | Operate | Non Tech Constraint |  | Mandatory | String
|  | Structures | Project Option | Summarises the different options that could be used to undertake the project including but not limited to; The effect of excluding and including other Maintenance Actions, How different approaches to doing the works vary the costs, Alternatives dates when the Maintenance Actions are done. In practise, it is likely that options will include a combination of the above points. |  |  | Operate | OS Forecast Hamis |  | Mandatory | Integer
|  | Structures | Project Option | Summarises the different options that could be used to undertake the project including but not limited to; The effect of excluding and including other Maintenance Actions, How different approaches to doing the works vary the costs, Alternatives dates when the Maintenance Actions are done. In practise, it is likely that options will include a combination of the above points. |  |  | Operate | Outturn HAMIS |  | Mandatory | Integer
|  | Structures | Project Option | Summarises the different options that could be used to undertake the project including but not limited to; The effect of excluding and including other Maintenance Actions, How different approaches to doing the works vary the costs, Alternatives dates when the Maintenance Actions are done. In practise, it is likely that options will include a combination of the above points. |  |  | Operate | Preferred |  | Mandatory | String
|  | Structures | Project Option | Summarises the different options that could be used to undertake the project including but not limited to; The effect of excluding and including other Maintenance Actions, How different approaches to doing the works vary the costs, Alternatives dates when the Maintenance Actions are done. In practise, it is likely that options will include a combination of the above points. |  |  | Operate | Preparation Cost |  | Mandatory | Integer
|  | Structures | Project Option | Summarises the different options that could be used to undertake the project including but not limited to; The effect of excluding and including other Maintenance Actions, How different approaches to doing the works vary the costs, Alternatives dates when the Maintenance Actions are done. In practise, it is likely that options will include a combination of the above points. |  |  | Operate | Preparation Cost Comment |  | Mandatory | String
|  | Structures | Project Option | Summarises the different options that could be used to undertake the project including but not limited to; The effect of excluding and including other Maintenance Actions, How different approaches to doing the works vary the costs, Alternatives dates when the Maintenance Actions are done. In practise, it is likely that options will include a combination of the above points. |  |  | Operate | Preparation Cost Complete |  | Mandatory | Integer
|  | Structures | Project Option | Summarises the different options that could be used to undertake the project including but not limited to; The effect of excluding and including other Maintenance Actions, How different approaches to doing the works vary the costs, Alternatives dates when the Maintenance Actions are done. In practise, it is likely that options will include a combination of the above points. |  |  | Operate | Preparation Cost Hamis |  | Mandatory | Integer
|  | Structures | Project Option | Summarises the different options that could be used to undertake the project including but not limited to; The effect of excluding and including other Maintenance Actions, How different approaches to doing the works vary the costs, Alternatives dates when the Maintenance Actions are done. In practise, it is likely that options will include a combination of the above points. |  |  | Operate | Preparation Perc |  | Mandatory | Integer
|  | Structures | Project Option | Summarises the different options that could be used to undertake the project including but not limited to; The effect of excluding and including other Maintenance Actions, How different approaches to doing the works vary the costs, Alternatives dates when the Maintenance Actions are done. In practise, it is likely that options will include a combination of the above points. |  |  | Operate | Preparation Perc Complete |  | Mandatory | Integer
|  | Structures | Project Option | Summarises the different options that could be used to undertake the project including but not limited to; The effect of excluding and including other Maintenance Actions, How different approaches to doing the works vary the costs, Alternatives dates when the Maintenance Actions are done. In practise, it is likely that options will include a combination of the above points. |  |  | Operate | Priority Category |  | Mandatory | Integer
|  | Structures | Project Option | Summarises the different options that could be used to undertake the project including but not limited to; The effect of excluding and including other Maintenance Actions, How different approaches to doing the works vary the costs, Alternatives dates when the Maintenance Actions are done. In practise, it is likely that options will include a combination of the above points. |  |  | Operate | Reason For How |  | Mandatory | String
|  | Structures | Project Option | Summarises the different options that could be used to undertake the project including but not limited to; The effect of excluding and including other Maintenance Actions, How different approaches to doing the works vary the costs, Alternatives dates when the Maintenance Actions are done. In practise, it is likely that options will include a combination of the above points. |  |  | Operate | Reason For Preferred |  | Mandatory | String
|  | Structures | Project Option | Summarises the different options that could be used to undertake the project including but not limited to; The effect of excluding and including other Maintenance Actions, How different approaches to doing the works vary the costs, Alternatives dates when the Maintenance Actions are done. In practise, it is likely that options will include a combination of the above points. |  |  | Operate | Reason For What |  | Mandatory | String
|  | Structures | Project Option | Summarises the different options that could be used to undertake the project including but not limited to; The effect of excluding and including other Maintenance Actions, How different approaches to doing the works vary the costs, Alternatives dates when the Maintenance Actions are done. In practise, it is likely that options will include a combination of the above points. |  |  | Operate | Reason For When |  | Mandatory | String
|  | Structures | Project Option | Summarises the different options that could be used to undertake the project including but not limited to; The effect of excluding and including other Maintenance Actions, How different approaches to doing the works vary the costs, Alternatives dates when the Maintenance Actions are done. In practise, it is likely that options will include a combination of the above points. |  |  | System | Reference ID - Project | Reference to the Project table. | Mandatory | String
|  | Structures | Project Option | Summarises the different options that could be used to undertake the project including but not limited to; The effect of excluding and including other Maintenance Actions, How different approaches to doing the works vary the costs, Alternatives dates when the Maintenance Actions are done. In practise, it is likely that options will include a combination of the above points. |  |  | Operate | Risk Category |  | Mandatory | String
|  | Structures | Project Option | Summarises the different options that could be used to undertake the project including but not limited to; The effect of excluding and including other Maintenance Actions, How different approaches to doing the works vary the costs, Alternatives dates when the Maintenance Actions are done. In practise, it is likely that options will include a combination of the above points. |  |  | Operate | Risk Description |  | Mandatory | String
|  | Structures | Project Option | Summarises the different options that could be used to undertake the project including but not limited to; The effect of excluding and including other Maintenance Actions, How different approaches to doing the works vary the costs, Alternatives dates when the Maintenance Actions are done. In practise, it is likely that options will include a combination of the above points. |  |  | Operate | Risk Score |  | Mandatory | Integer
|  | Structures | Project Option | Summarises the different options that could be used to undertake the project including but not limited to; The effect of excluding and including other Maintenance Actions, How different approaches to doing the works vary the costs, Alternatives dates when the Maintenance Actions are done. In practise, it is likely that options will include a combination of the above points. |  |  | Operate | Safety Risk ID |  | Mandatory | Integer
|  | Structures | Project Option | Summarises the different options that could be used to undertake the project including but not limited to; The effect of excluding and including other Maintenance Actions, How different approaches to doing the works vary the costs, Alternatives dates when the Maintenance Actions are done. In practise, it is likely that options will include a combination of the above points. |  |  | Operate | Selected |  | Mandatory | String
|  | Structures | Project Option | Summarises the different options that could be used to undertake the project including but not limited to; The effect of excluding and including other Maintenance Actions, How different approaches to doing the works vary the costs, Alternatives dates when the Maintenance Actions are done. In practise, it is likely that options will include a combination of the above points. |  |  | Operate | Site Super Cost |  | Mandatory | Integer
|  | Structures | Project Option | Summarises the different options that could be used to undertake the project including but not limited to; The effect of excluding and including other Maintenance Actions, How different approaches to doing the works vary the costs, Alternatives dates when the Maintenance Actions are done. In practise, it is likely that options will include a combination of the above points. |  |  | Operate | Site Super Cost Comment |  | Mandatory | String
|  | Structures | Project Option | Summarises the different options that could be used to undertake the project including but not limited to; The effect of excluding and including other Maintenance Actions, How different approaches to doing the works vary the costs, Alternatives dates when the Maintenance Actions are done. In practise, it is likely that options will include a combination of the above points. |  |  | Operate | Site Super Cost Complete |  | Mandatory | Integer
|  | Structures | Project Option | Summarises the different options that could be used to undertake the project including but not limited to; The effect of excluding and including other Maintenance Actions, How different approaches to doing the works vary the costs, Alternatives dates when the Maintenance Actions are done. In practise, it is likely that options will include a combination of the above points. |  |  | Operate | Site Super Cost Hamis |  | Mandatory | Integer
|  | Structures | Project Option | Summarises the different options that could be used to undertake the project including but not limited to; The effect of excluding and including other Maintenance Actions, How different approaches to doing the works vary the costs, Alternatives dates when the Maintenance Actions are done. In practise, it is likely that options will include a combination of the above points. |  |  | Operate | Site Super Perc |  | Mandatory | Integer
|  | Structures | Project Option | Summarises the different options that could be used to undertake the project including but not limited to; The effect of excluding and including other Maintenance Actions, How different approaches to doing the works vary the costs, Alternatives dates when the Maintenance Actions are done. In practise, it is likely that options will include a combination of the above points. |  |  | Operate | Site Super Perc Complete |  | Mandatory | Integer
|  | Structures | Project Option | Summarises the different options that could be used to undertake the project including but not limited to; The effect of excluding and including other Maintenance Actions, How different approaches to doing the works vary the costs, Alternatives dates when the Maintenance Actions are done. In practise, it is likely that options will include a combination of the above points. |  |  | Operate | Site Tm Cost Complete |  | Mandatory | Integer
|  | Structures | Project Option | Summarises the different options that could be used to undertake the project including but not limited to; The effect of excluding and including other Maintenance Actions, How different approaches to doing the works vary the costs, Alternatives dates when the Maintenance Actions are done. In practise, it is likely that options will include a combination of the above points. |  |  | Operate | Site Tm Perc Complete |  | Mandatory | Integer
|  | Structures | Project Option | Summarises the different options that could be used to undertake the project including but not limited to; The effect of excluding and including other Maintenance Actions, How different approaches to doing the works vary the costs, Alternatives dates when the Maintenance Actions are done. In practise, it is likely that options will include a combination of the above points. |  |  | Operate | Start Costs Year | Defer any project spending until this year. | Mandatory | Integer
|  | Structures | Project Option | Summarises the different options that could be used to undertake the project including but not limited to; The effect of excluding and including other Maintenance Actions, How different approaches to doing the works vary the costs, Alternatives dates when the Maintenance Actions are done. In practise, it is likely that options will include a combination of the above points. |  |  | Inventory | Start Date | The date from which the asset is recognised in under maintenance. | Mandatory | Date
|  | Structures | Project Option | Summarises the different options that could be used to undertake the project including but not limited to; The effect of excluding and including other Maintenance Actions, How different approaches to doing the works vary the costs, Alternatives dates when the Maintenance Actions are done. In practise, it is likely that options will include a combination of the above points. |  |  | Operate | Start Financial Year |  | Mandatory | Integer
|  | Structures | Project Option | Summarises the different options that could be used to undertake the project including but not limited to; The effect of excluding and including other Maintenance Actions, How different approaches to doing the works vary the costs, Alternatives dates when the Maintenance Actions are done. In practise, it is likely that options will include a combination of the above points. |  |  | Operate | Sustainability Risk ID |  | Mandatory | Integer
|  | Structures | Project Option | Summarises the different options that could be used to undertake the project including but not limited to; The effect of excluding and including other Maintenance Actions, How different approaches to doing the works vary the costs, Alternatives dates when the Maintenance Actions are done. In practise, it is likely that options will include a combination of the above points. |  |  | System | System ID | The unique identity code for this item in its current prime system. | Mandatory | String
|  | Structures | Project Option | Summarises the different options that could be used to undertake the project including but not limited to; The effect of excluding and including other Maintenance Actions, How different approaches to doing the works vary the costs, Alternatives dates when the Maintenance Actions are done. In practise, it is likely that options will include a combination of the above points. |  |  | Operate | Traffic Delay Cost |  | Mandatory | Integer
|  | Structures | Project Option | Summarises the different options that could be used to undertake the project including but not limited to; The effect of excluding and including other Maintenance Actions, How different approaches to doing the works vary the costs, Alternatives dates when the Maintenance Actions are done. In practise, it is likely that options will include a combination of the above points. |  |  | Operate | Traffic Delay Cost Comment |  | Mandatory | String
|  | Structures | Project Option | Summarises the different options that could be used to undertake the project including but not limited to; The effect of excluding and including other Maintenance Actions, How different approaches to doing the works vary the costs, Alternatives dates when the Maintenance Actions are done. In practise, it is likely that options will include a combination of the above points. |  |  | Operate | Traffic Delay Perc |  | Mandatory | Integer
|  | Structures | Project Option | Summarises the different options that could be used to undertake the project including but not limited to; The effect of excluding and including other Maintenance Actions, How different approaches to doing the works vary the costs, Alternatives dates when the Maintenance Actions are done. In practise, it is likely that options will include a combination of the above points. |  |  | Operate | Traffic Man Perc |  | Mandatory | Integer
|  | Structures | Project Option | Summarises the different options that could be used to undertake the project including but not limited to; The effect of excluding and including other Maintenance Actions, How different approaches to doing the works vary the costs, Alternatives dates when the Maintenance Actions are done. In practise, it is likely that options will include a combination of the above points. |  |  | Operate | Traffic Management Cost |  | Mandatory | Integer
|  | Structures | Project Option | Summarises the different options that could be used to undertake the project including but not limited to; The effect of excluding and including other Maintenance Actions, How different approaches to doing the works vary the costs, Alternatives dates when the Maintenance Actions are done. In practise, it is likely that options will include a combination of the above points. |  |  | Operate | Traffic Management Cost Comment |  | Mandatory | String
|  | Structures | Project Option | Summarises the different options that could be used to undertake the project including but not limited to; The effect of excluding and including other Maintenance Actions, How different approaches to doing the works vary the costs, Alternatives dates when the Maintenance Actions are done. In practise, it is likely that options will include a combination of the above points. |  |  | Operate | Variance |  | Mandatory | Integer
|  | Structures | Project Option | Summarises the different options that could be used to undertake the project including but not limited to; The effect of excluding and including other Maintenance Actions, How different approaches to doing the works vary the costs, Alternatives dates when the Maintenance Actions are done. In practise, it is likely that options will include a combination of the above points. |  |  | Operate | VFM |  | Mandatory | Integer
|  | Structures | Project Option | Summarises the different options that could be used to undertake the project including but not limited to; The effect of excluding and including other Maintenance Actions, How different approaches to doing the works vary the costs, Alternatives dates when the Maintenance Actions are done. In practise, it is likely that options will include a combination of the above points. |  |  | Operate | VMS |  | Mandatory | Integer
|  | Structures | Project Option | Summarises the different options that could be used to undertake the project including but not limited to; The effect of excluding and including other Maintenance Actions, How different approaches to doing the works vary the costs, Alternatives dates when the Maintenance Actions are done. In practise, it is likely that options will include a combination of the above points. |  |  | Operate | When Benefit |  | Mandatory | Integer
|  | Structures | Project Option | Summarises the different options that could be used to undertake the project including but not limited to; The effect of excluding and including other Maintenance Actions, How different approaches to doing the works vary the costs, Alternatives dates when the Maintenance Actions are done. In practise, it is likely that options will include a combination of the above points. |  |  | Operate | Work Traffic Management Cost Complete |  | Mandatory | Integer
|  | Structures | Project Option | Summarises the different options that could be used to undertake the project including but not limited to; The effect of excluding and including other Maintenance Actions, How different approaches to doing the works vary the costs, Alternatives dates when the Maintenance Actions are done. In practise, it is likely that options will include a combination of the above points. |  |  | Operate | Works Cost |  | Mandatory | Integer
|  | Structures | Project Option | Summarises the different options that could be used to undertake the project including but not limited to; The effect of excluding and including other Maintenance Actions, How different approaches to doing the works vary the costs, Alternatives dates when the Maintenance Actions are done. In practise, it is likely that options will include a combination of the above points. |  |  | Operate | Works Cost Comment |  | Mandatory | String
|  | Structures | Project Option | Summarises the different options that could be used to undertake the project including but not limited to; The effect of excluding and including other Maintenance Actions, How different approaches to doing the works vary the costs, Alternatives dates when the Maintenance Actions are done. In practise, it is likely that options will include a combination of the above points. |  |  | Operate | Works Perc |  | Mandatory | Integer
|  | Structures | Project Option | Summarises the different options that could be used to undertake the project including but not limited to; The effect of excluding and including other Maintenance Actions, How different approaches to doing the works vary the costs, Alternatives dates when the Maintenance Actions are done. In practise, it is likely that options will include a combination of the above points. |  |  | Operate | Works1 Benefit |  | Mandatory | String
|  | Structures | Project Option | Summarises the different options that could be used to undertake the project including but not limited to; The effect of excluding and including other Maintenance Actions, How different approaches to doing the works vary the costs, Alternatives dates when the Maintenance Actions are done. In practise, it is likely that options will include a combination of the above points. |  |  | Operate | Works1 Cost |  | Mandatory | Integer
|  | Structures | Project Option | Summarises the different options that could be used to undertake the project including but not limited to; The effect of excluding and including other Maintenance Actions, How different approaches to doing the works vary the costs, Alternatives dates when the Maintenance Actions are done. In practise, it is likely that options will include a combination of the above points. |  |  | Operate | Works1 Description |  | Mandatory | String
|  | Structures | Project Option | Summarises the different options that could be used to undertake the project including but not limited to; The effect of excluding and including other Maintenance Actions, How different approaches to doing the works vary the costs, Alternatives dates when the Maintenance Actions are done. In practise, it is likely that options will include a combination of the above points. |  |  | Operate | Works2 Cost |  | Mandatory | Integer
|  | Structures | Project Option | Summarises the different options that could be used to undertake the project including but not limited to; The effect of excluding and including other Maintenance Actions, How different approaches to doing the works vary the costs, Alternatives dates when the Maintenance Actions are done. In practise, it is likely that options will include a combination of the above points. |  |  | Operate | Works2 Description |  | Mandatory | String
|  | Structures | Project Option | Summarises the different options that could be used to undertake the project including but not limited to; The effect of excluding and including other Maintenance Actions, How different approaches to doing the works vary the costs, Alternatives dates when the Maintenance Actions are done. In practise, it is likely that options will include a combination of the above points. |  |  | Operate | Works2 Lnms Pin |  | Mandatory | String
|  | Structures | Project Option | Summarises the different options that could be used to undertake the project including but not limited to; The effect of excluding and including other Maintenance Actions, How different approaches to doing the works vary the costs, Alternatives dates when the Maintenance Actions are done. In practise, it is likely that options will include a combination of the above points. |  |  | Operate | Works2 Lnms Vm Score |  | Mandatory | Integer
|  | Structures | Project Option | Summarises the different options that could be used to undertake the project including but not limited to; The effect of excluding and including other Maintenance Actions, How different approaches to doing the works vary the costs, Alternatives dates when the Maintenance Actions are done. In practise, it is likely that options will include a combination of the above points. |  |  | Operate | Year 0 Optimism Bias |  | Mandatory | Integer
|  | Structures | Project Option | Summarises the different options that could be used to undertake the project including but not limited to; The effect of excluding and including other Maintenance Actions, How different approaches to doing the works vary the costs, Alternatives dates when the Maintenance Actions are done. In practise, it is likely that options will include a combination of the above points. |  |  | Operate | Year 0 Spend |  | Mandatory | Integer
|  | Structures | Project Option | Summarises the different options that could be used to undertake the project including but not limited to; The effect of excluding and including other Maintenance Actions, How different approaches to doing the works vary the costs, Alternatives dates when the Maintenance Actions are done. In practise, it is likely that options will include a combination of the above points. |  |  | Operate | Year 0 Spend Comment |  | Mandatory | String
|  | Structures | Project Option | Summarises the different options that could be used to undertake the project including but not limited to; The effect of excluding and including other Maintenance Actions, How different approaches to doing the works vary the costs, Alternatives dates when the Maintenance Actions are done. In practise, it is likely that options will include a combination of the above points. |  |  | Operate | Year 1 Optimism Bias |  | Mandatory | Integer
|  | Structures | Project Option | Summarises the different options that could be used to undertake the project including but not limited to; The effect of excluding and including other Maintenance Actions, How different approaches to doing the works vary the costs, Alternatives dates when the Maintenance Actions are done. In practise, it is likely that options will include a combination of the above points. |  |  | Operate | Year 1 Spend |  | Mandatory | Integer
|  | Structures | Project Option | Summarises the different options that could be used to undertake the project including but not limited to; The effect of excluding and including other Maintenance Actions, How different approaches to doing the works vary the costs, Alternatives dates when the Maintenance Actions are done. In practise, it is likely that options will include a combination of the above points. |  |  | Operate | Year 1 Spend Comment |  | Mandatory | String
|  | Structures | Project Option | Summarises the different options that could be used to undertake the project including but not limited to; The effect of excluding and including other Maintenance Actions, How different approaches to doing the works vary the costs, Alternatives dates when the Maintenance Actions are done. In practise, it is likely that options will include a combination of the above points. |  |  | Operate | Year 2 Optimism Bias |  | Mandatory | Integer
|  | Structures | Project Option | Summarises the different options that could be used to undertake the project including but not limited to; The effect of excluding and including other Maintenance Actions, How different approaches to doing the works vary the costs, Alternatives dates when the Maintenance Actions are done. In practise, it is likely that options will include a combination of the above points. |  |  | Operate | Year 2 Spend |  | Mandatory | Integer
|  | Structures | Project Option | Summarises the different options that could be used to undertake the project including but not limited to; The effect of excluding and including other Maintenance Actions, How different approaches to doing the works vary the costs, Alternatives dates when the Maintenance Actions are done. In practise, it is likely that options will include a combination of the above points. |  |  | Operate | Year 2 Spend Comment |  | Mandatory | String
|  | Structures | Project Option | Summarises the different options that could be used to undertake the project including but not limited to; The effect of excluding and including other Maintenance Actions, How different approaches to doing the works vary the costs, Alternatives dates when the Maintenance Actions are done. In practise, it is likely that options will include a combination of the above points. |  |  | Operate | Year 3 Optimism Bias |  | Mandatory | Integer
|  | Structures | Project Option | Summarises the different options that could be used to undertake the project including but not limited to; The effect of excluding and including other Maintenance Actions, How different approaches to doing the works vary the costs, Alternatives dates when the Maintenance Actions are done. In practise, it is likely that options will include a combination of the above points. |  |  | Operate | Year 3 Spend |  | Mandatory | Integer
|  | Structures | Project Option | Summarises the different options that could be used to undertake the project including but not limited to; The effect of excluding and including other Maintenance Actions, How different approaches to doing the works vary the costs, Alternatives dates when the Maintenance Actions are done. In practise, it is likely that options will include a combination of the above points. |  |  | Operate | Year 3 Spend Comment |  | Mandatory | String
|  | Structures | Project Option | Summarises the different options that could be used to undertake the project including but not limited to; The effect of excluding and including other Maintenance Actions, How different approaches to doing the works vary the costs, Alternatives dates when the Maintenance Actions are done. In practise, it is likely that options will include a combination of the above points. |  |  | Operate | Year 4 Optimism Bias |  | Mandatory | Integer
|  | Structures | Project Option | Summarises the different options that could be used to undertake the project including but not limited to; The effect of excluding and including other Maintenance Actions, How different approaches to doing the works vary the costs, Alternatives dates when the Maintenance Actions are done. In practise, it is likely that options will include a combination of the above points. |  |  | Operate | Year 4 Spend |  | Mandatory | Integer
|  | Structures | Project Option | Summarises the different options that could be used to undertake the project including but not limited to; The effect of excluding and including other Maintenance Actions, How different approaches to doing the works vary the costs, Alternatives dates when the Maintenance Actions are done. In practise, it is likely that options will include a combination of the above points. |  |  | Operate | Year 4 Spend Comment |  | Mandatory | String
|  | Structures | Question | Summarises information determined from a verity of different questionnaire types that are undertaken on site to ascertain site specific information. |  |  | Inventory | Description |  | Mandatory | String
|  | Structures | Question | Summarises information determined from a verity of different questionnaire types that are undertaken on site to ascertain site specific information. |  |  | Operate | Factor |  | Mandatory | String
|  | Structures | Question | Summarises information determined from a verity of different questionnaire types that are undertaken on site to ascertain site specific information. |  |  | Operate | Note |  | Mandatory | String
|  | Structures | Question | Summarises information determined from a verity of different questionnaire types that are undertaken on site to ascertain site specific information. |  |  | Operate | Questionnaire |  | Mandatory | String | ST_QUESTIONNAIRE
|  | Structures | Question | Summarises information determined from a verity of different questionnaire types that are undertaken on site to ascertain site specific information. |  |  | Operate | Questionnaire Type |  | Mandatory | String | ST_QUESTIONNAIRE_TYPE
|  | Structures | Question | Summarises information determined from a verity of different questionnaire types that are undertaken on site to ascertain site specific information. |  |  | System | System ID | The unique identity code for this item in its current prime system. | Mandatory | String
|  | Structures | Question Option | Provides a series of different response scores to questionnaires that are available. |  |  | Operate | Answer |  | Mandatory | String
|  | Structures | Question Option | Provides a series of different response scores to questionnaires that are available. |  |  | Inventory | Description |  | Mandatory | String
|  | Structures | Question Option | Provides a series of different response scores to questionnaires that are available. |  |  | System | Reference ID - Question | Reference to the Question table. | Mandatory | String
|  | Structures | Question Option | Provides a series of different response scores to questionnaires that are available. |  |  | System | System ID | The unique identity code for this item in its current prime system. | Mandatory | String
|  | Structures | Question Response | This is a linking table that associates the Appraisal Observation, Question and Question Option tables. |  |  | System | Reference ID - Appraisal Observation | Reference to the Appraisal Observation table. | Mandatory | String
|  | Structures | Question Response | This is a linking table that associates the Appraisal Observation, Question and Question Option tables. |  |  | System | Reference ID - Question | Reference to the Question table. | Mandatory | String
|  | Structures | Question Response | This is a linking table that associates the Appraisal Observation, Question and Question Option tables. |  |  | System | Reference ID - Question Option | Reference to the Question Option table. | Mandatory | String
|  | Structures | Question Response | This is a linking table that associates the Appraisal Observation, Question and Question Option tables. |  |  | System | System ID | The unique identity code for this item in its current prime system. | Mandatory | String
|  | Structures | Questionnaire App Response Header | Records the details of how the appraisal observations were undertaken and by whom it was done by. |  |  | Operate | Date Undertaken | Should take the form DD-MON-YYYY. | Mandatory | Date
|  | Structures | Questionnaire App Response Header | Records the details of how the appraisal observations were undertaken and by whom it was done by. |  |  | Inventory | Direction |  | Mandatory | String
|  | Structures | Questionnaire App Response Header | Records the details of how the appraisal observations were undertaken and by whom it was done by. |  |  | System | Reference ID - Appraisal Observation | Reference to the Appraisal Observation table. | Mandatory | String
|  | Structures | Questionnaire App Response Header | Records the details of how the appraisal observations were undertaken and by whom it was done by. |  |  | System | System ID | The unique identity code for this item in its current prime system. | Mandatory | String
|  | Structures | Questionnaire App Response Header | Records the details of how the appraisal observations were undertaken and by whom it was done by. |  |  | Operate | Undertaken By |  | Mandatory | String
Operate |  | Roadside Operational Technology | Ramp Metering Service | Ramp Metering System equipment is used to manage the number of vehicles joining a motorway at peak periods. Its purpose is to prevent or delay the onset of flow breakdown on the main carriageway. |  |  | Inventory | Name |  | Mandatory | String
Operate |  | Roadside Operational Technology | Ramp Metering Service | Ramp Metering System equipment is used to manage the number of vehicles joining a motorway at peak periods. Its purpose is to prevent or delay the onset of flow breakdown on the main carriageway. |  |  | Inventory | Equipment Reference |  | Mandatory | String
Operate |  | Roadside Operational Technology | Ramp Metering Service | Ramp Metering System equipment is used to manage the number of vehicles joining a motorway at peak periods. Its purpose is to prevent or delay the onset of flow breakdown on the main carriageway. |  |  | Inventory | Service Status |  | Mandatory | String
Operate |  | Roadside Operational Technology | Ramp Metering Service | Ramp Metering System equipment is used to manage the number of vehicles joining a motorway at peak periods. Its purpose is to prevent or delay the onset of flow breakdown on the main carriageway. |  |  | Inventory | Service Sub Status |  | Mandatory | String
Operate |  | Roadside Operational Technology | Ramp Metering Service | Ramp Metering System equipment is used to manage the number of vehicles joining a motorway at peak periods. Its purpose is to prevent or delay the onset of flow breakdown on the main carriageway. |  |  | Condition & Performance | Overall Health |  | Mandatory | String
Operate |  | Roadside Operational Technology | Ramp Metering Service | Ramp Metering System equipment is used to manage the number of vehicles joining a motorway at peak periods. Its purpose is to prevent or delay the onset of flow breakdown on the main carriageway. |  |  | Condition & Performance | Date Health Updated |  | Mandatory | Date
Operate |  | Roadside Operational Technology | Ramp Metering Service | Ramp Metering System equipment is used to manage the number of vehicles joining a motorway at peak periods. Its purpose is to prevent or delay the onset of flow breakdown on the main carriageway. |  |  | Operate | Area |  | Mandatory | String
Operate |  | Roadside Operational Technology | Ramp Metering Service | Ramp Metering System equipment is used to manage the number of vehicles joining a motorway at peak periods. Its purpose is to prevent or delay the onset of flow breakdown on the main carriageway. |  |  | Operate | Contract Name |  | Mandatory | String
Operate |  | Roadside Operational Technology | Ramp Metering Service | Ramp Metering System equipment is used to manage the number of vehicles joining a motorway at peak periods. Its purpose is to prevent or delay the onset of flow breakdown on the main carriageway. |  |  | Operate | Contract Organisation |  | Mandatory | String
Operate |  | Roadside Operational Technology | Ramp Metering Service | Ramp Metering System equipment is used to manage the number of vehicles joining a motorway at peak periods. Its purpose is to prevent or delay the onset of flow breakdown on the main carriageway. |  |  | Inventory | Region |  | Mandatory | String
Operate |  | Roadside Operational Technology | Ramp Metering Service | Ramp Metering System equipment is used to manage the number of vehicles joining a motorway at peak periods. Its purpose is to prevent or delay the onset of flow breakdown on the main carriageway. |  |  | Inventory | Site Name |  | Mandatory | String
Operate |  | Roadside Operational Technology | Ramp Metering Service | Ramp Metering System equipment is used to manage the number of vehicles joining a motorway at peak periods. Its purpose is to prevent or delay the onset of flow breakdown on the main carriageway. |  |  | Inventory | Road |  | Mandatory | String
Operate |  | Roadside Operational Technology | Ramp Metering Service | Ramp Metering System equipment is used to manage the number of vehicles joining a motorway at peak periods. Its purpose is to prevent or delay the onset of flow breakdown on the main carriageway. |  |  | Inventory | Chainage |  | Mandatory | Decimal
Operate |  | Roadside Operational Technology | Ramp Metering Service | Ramp Metering System equipment is used to manage the number of vehicles joining a motorway at peak periods. Its purpose is to prevent or delay the onset of flow breakdown on the main carriageway. |  |  | Inventory | Carriageway |  | Mandatory | String
Operate |  | Roadside Operational Technology | Ramp Metering Service | Ramp Metering System equipment is used to manage the number of vehicles joining a motorway at peak periods. Its purpose is to prevent or delay the onset of flow breakdown on the main carriageway. |  |  | Inventory | Latitude |  | Mandatory | Decimal
Operate |  | Roadside Operational Technology | Ramp Metering Service | Ramp Metering System equipment is used to manage the number of vehicles joining a motorway at peak periods. Its purpose is to prevent or delay the onset of flow breakdown on the main carriageway. |  |  | Inventory | Longitude |  | Mandatory | Decimal
Operate |  | Roadside Operational Technology | Ramp Metering Service | Ramp Metering System equipment is used to manage the number of vehicles joining a motorway at peak periods. Its purpose is to prevent or delay the onset of flow breakdown on the main carriageway. |  |  | Inventory | Number of Lanes |  | Mandatory | Integer
Operate |  | Roadside Operational Technology | Ramp Metering Service | Ramp Metering System equipment is used to manage the number of vehicles joining a motorway at peak periods. Its purpose is to prevent or delay the onset of flow breakdown on the main carriageway. |  |  | Inventory | Additional Information |  | Mandatory | String
Operate |  | Roadside Operational Technology | Ramp Metering Service | Ramp Metering System equipment is used to manage the number of vehicles joining a motorway at peak periods. Its purpose is to prevent or delay the onset of flow breakdown on the main carriageway. |  |  | Inventory | Position Quality |  | Mandatory | String
Operate |  | Roadside Operational Technology | Ramp Metering Service | Ramp Metering System equipment is used to manage the number of vehicles joining a motorway at peak periods. Its purpose is to prevent or delay the onset of flow breakdown on the main carriageway. |  |  | System | System ID |  | Mandatory | String
Condition & Performance | Defects | Carriageway Control | Reference/Utility Marker Defect Record | Defect Record defines the type of defect, date and time of identification and an indication of its location. This record is only applicable to Reference Marker (MKRF) and Utility Marker Post (GNUM). |  |  |  | Date of Defect Identification | Should take the form DD-MON-YYYY. | Mandatory | Date | [11 empty] | DATE_DEFID
Condition & Performance | Defects | Carriageway Control | Reference/Utility Marker Defect Record | Defect Record defines the type of defect, date and time of identification and an indication of its location. This record is only applicable to Reference Marker (MKRF) and Utility Marker Post (GNUM). |  |  |  | Defect Cause | Defines the probable cause of the defect. | Required | String | DEFECT_CAUSE | [10 empty] | DEF_CAUSE
Condition & Performance | Defects | Carriageway Control | Reference/Utility Marker Defect Record | Defect Record defines the type of defect, date and time of identification and an indication of its location. This record is only applicable to Reference Marker (MKRF) and Utility Marker Post (GNUM). |  |  |  | Defect Type | Defines the type of defect. | Mandatory | String | SNOW_GATE_DEFECT_TYPE | [10 empty] | DEF_TYPE
Condition & Performance | Defects | Carriageway Control | Reference/Utility Marker Defect Record | Defect Record defines the type of defect, date and time of identification and an indication of its location. This record is only applicable to Reference Marker (MKRF) and Utility Marker Post (GNUM). |  |  |  | Description | Relevant information pertaining to the defect; if required. | Optional | String | [11 empty] | DESCRIPTIO
Condition & Performance | Defects | Carriageway Control | Reference/Utility Marker Defect Record | Defect Record defines the type of defect, date and time of identification and an indication of its location. This record is only applicable to Reference Marker (MKRF) and Utility Marker Post (GNUM). |  |  |  | Recommended Action |  | Mandatory | String | [11 empty] | REC_ACTION
Condition & Performance | Defects | Carriageway Control | Reference/Utility Marker Defect Record | Defect Record defines the type of defect, date and time of identification and an indication of its location. This record is only applicable to Reference Marker (MKRF) and Utility Marker Post (GNUM). |  |  |  | Reference ID | System ID to the asset the defect was identified against. | Mandatory | String | [11 empty] | REF_ID
Condition & Performance | Defects | Carriageway Control | Reference/Utility Marker Defect Record | Defect Record defines the type of defect, date and time of identification and an indication of its location. This record is only applicable to Reference Marker (MKRF) and Utility Marker Post (GNUM). |  |  |  | Reference ID - Safety Patrol Record | The System ID of the relevant Safety Patrol. | Mandatory | String | [11 empty] | REF_ID_SPR
Condition & Performance | Defects | Carriageway Control | Reference/Utility Marker Defect Record | Defect Record defines the type of defect, date and time of identification and an indication of its location. This record is only applicable to Reference Marker (MKRF) and Utility Marker Post (GNUM). |  |  |  | Risk Level | Defines the risk of the defect. Based on GS 801 (Clause E/1.3). | Required | String | DEFECT_RISK_LEVEL | [10 empty] | RISK_LEV
Condition & Performance | Defects | Carriageway Control | Reference/Utility Marker Defect Record | Defect Record defines the type of defect, date and time of identification and an indication of its location. This record is only applicable to Reference Marker (MKRF) and Utility Marker Post (GNUM). |  |  |  | System ID | The unique identity code for this item in its current prime system. | Mandatory | String | [11 empty] | SYSTEM_ID
Condition & Performance | Defects | Carriageway Control | Reference/Utility Marker Defect Record | Defect Record defines the type of defect, date and time of identification and an indication of its location. This record is only applicable to Reference Marker (MKRF) and Utility Marker Post (GNUM). |  |  |  | Time of Defect Identification | Time the defect was identified. Should be recorded in the following format - HH:MM. | Required | Time | [11 empty] | TIME_DEFID
Condition & Performance | Defects | Carriageway Control | Reference/Utility Marker Defect Record | Defect Record defines the type of defect, date and time of identification and an indication of its location. This record is only applicable to Reference Marker (MKRF) and Utility Marker Post (GNUM). |  |  |  | Weather Conditions | Weather conditions at the time the defect was identified. | Optional | String | [11 empty] | WEATH_COND
Condition & Performance | Defects | Carriageway Control | Reference/Utility Marker Defect Record | Defect Record defines the type of defect, date and time of identification and an indication of its location. This record is only applicable to Reference Marker (MKRF) and Utility Marker Post (GNUM). |  |  |  | X (Easting) | OS Easting coordinate. | Mandatory | Decimal |  |  |  | 9 | 3 | [6 empty] | XCOORD
Condition & Performance | Defects | Carriageway Control | Reference/Utility Marker Defect Record | Defect Record defines the type of defect, date and time of identification and an indication of its location. This record is only applicable to Reference Marker (MKRF) and Utility Marker Post (GNUM). |  |  |  | Y (Northing) | OS Northing coordinate. | Mandatory | Decimal |  |  |  | 9 | 3 | [6 empty] | YCOORD
|  | Structures | Reliability Assessment Component Map | Develops a matrix that associates the assessed critical elements and component reliability ID's. |  |  | Operate | Critical Element |  | Mandatory | String | ST_ASSESSMENT_CRITICAL_ELEMENT
|  | Structures | Reliability Assessment Component Map | Develops a matrix that associates the assessed critical elements and component reliability ID's. |  |  | Operate | Reliability Component |  | Mandatory | String | ST_RELIABILITY_COMPONENT
|  | Structures | Reliability Assessment Component Map | Develops a matrix that associates the assessed critical elements and component reliability ID's. |  |  | Operate | Retired |  | Mandatory | Boolean | ALL_YES_NO
|  | Structures | Reliability Assessment Component Map | Develops a matrix that associates the assessed critical elements and component reliability ID's. |  |  | System | System ID | The unique identity code for this item in its current prime system. | Mandatory | String
|  | Structures | Reliability Indicator | Stores field values and assumption flags for a structures reliability indicator. |  |  | Operate | COF Assumed | Flag to indicate that the Community Size Factor value is an assumed value. |  | Boolean | ALL_YES_NO | [6 empty] | Yes
|  | Structures | Reliability Indicator | Stores field values and assumption flags for a structures reliability indicator. |  |  | Operate | COI Assumed | Flag to indicate that the Community Impact value is an assumed value. |  | Boolean | ALL_YES_NO | [6 empty] | Yes
|  | Structures | Reliability Indicator | Stores field values and assumption flags for a structures reliability indicator. |  |  | Operate | Community Impact |  |  | String | ST_COMMUNITY_IMPACT | [6 empty] | Yes
|  | Structures | Reliability Indicator | Stores field values and assumption flags for a structures reliability indicator. |  |  | Operate | Community Size Factor |  |  | String | ST_COMMUNITY_SIZE_FACTOR | [6 empty] | Yes
|  | Structures | Reliability Indicator | Stores field values and assumption flags for a structures reliability indicator. |  |  | Inventory | Current |  |  | String | [7 empty] | Yes
|  | Structures | Reliability Indicator | Stores field values and assumption flags for a structures reliability indicator. |  |  | Operate | Emergency Service Access |  |  | String | ST_EMERGENCY_SERVICE_ACCESS | [6 empty] | Yes
|  | Structures | Reliability Indicator | Stores field values and assumption flags for a structures reliability indicator. |  |  | Operate | Esa Assumed | Flag to indicate that the Emergency Service Access value is an assumed value. |  | Boolean | ALL_YES_NO | [6 empty] | Yes
|  | Structures | Reliability Indicator | Stores field values and assumption flags for a structures reliability indicator. |  |  | Operate | Footways Assumed | Flag to indicate that the footways beside value is an assumed value. |  | Boolean | ALL_YES_NO | [6 empty] | Yes
|  | Structures | Reliability Indicator | Stores field values and assumption flags for a structures reliability indicator. |  |  | Operate | Footways Beside | Factor value entered for Footways beside carriageway. |  | Integer | [7 empty] | Yes
|  | Structures | Reliability Indicator | Stores field values and assumption flags for a structures reliability indicator. |  |  | Operate | IJKLm Assumed | Flag to indicate that the IJLkm value is an assumed value. |  | Boolean | ALL_YES_NO | [6 empty] | Yes
|  | Structures | Reliability Indicator | Stores field values and assumption flags for a structures reliability indicator. |  |  | Operate | Monitoring | Factor value entered for monitoring. |  | Integer | [7 empty] | Yes
|  | Structures | Reliability Indicator | Stores field values and assumption flags for a structures reliability indicator. |  |  | Operate | Monitoring Assumed | Flag to indicate that the monitoring value is an assumed value. |  | Boolean | ALL_YES_NO | [6 empty] | Yes
|  | Structures | Reliability Indicator | Stores field values and assumption flags for a structures reliability indicator. |  |  | System | Reference ID - Event | Reference to the Event table. |  | String | [7 empty] | Yes
|  | Structures | Reliability Indicator | Stores field values and assumption flags for a structures reliability indicator. |  |  | System | Reference ID - Structure | Reference to the Structure table. |  | String | [7 empty] | Yes
|  | Structures | Reliability Indicator | Stores field values and assumption flags for a structures reliability indicator. |  |  | Operate | Reliability PI | The calculated value of the Reliability PI Score. |  | Integer | [7 empty] | Yes
|  | Structures | Reliability Indicator | Stores field values and assumption flags for a structures reliability indicator. |  |  | Operate | Reliability PI Assumed | Flag to indicate that the Reliability PI score is based on assumed values. |  | Boolean | ALL_YES_NO | [6 empty] | Yes
|  | Structures | Reliability Indicator | Stores field values and assumption flags for a structures reliability indicator. |  |  | Operate | Route Obst Assumed | Flag to indicate that the route obstacle value is an assumed value. |  | Boolean | ALL_YES_NO | [6 empty] | Yes
|  | Structures | Reliability Indicator | Stores field values and assumption flags for a structures reliability indicator. |  |  | System | System ID | The unique identity code for this item in its current prime system. | Mandatory | String | [7 empty] | Yes
|  | Structures | Reliability Inspection Component Map | Develops a matrix that associates component type with component reliability ID's. |  |  | Inventory | Component Type | Specifics the type of. structural component present on a structure. | Mandatory | String | ST_COMPONENT_TYPE
|  | Structures | Reliability Inspection Component Map | Develops a matrix that associates component type with component reliability ID's. |  |  | Operate | Reliability Component |  | Mandatory | String | ST_RELIABILITY_COMPONENT
|  | Structures | Reliability Inspection Component Map | Develops a matrix that associates component type with component reliability ID's. |  |  | Operate | Retired |  | Mandatory | Boolean | ALL_YES_NO
|  | Structures | Reliability Inspection Component Map | Develops a matrix that associates component type with component reliability ID's. |  |  | System | System ID | The unique identity code for this item in its current prime system. | Mandatory | String
|  | Structures | Reliability Socio-Economic Factor | Socio-economic factors for a combination of community impact and emergency services access levels. |  |  | Operate | Community Impact |  | Mandatory | String | ST_COMMUNITY_IMPACT
|  | Structures | Reliability Socio-Economic Factor | Socio-economic factors for a combination of community impact and emergency services access levels. |  |  | Operate | Emergency Service Access |  | Mandatory | String | ST_EMERGENCY_SERVICE_ACCESS
|  | Structures | Reliability Socio-Economic Factor | Socio-economic factors for a combination of community impact and emergency services access levels. |  |  | Operate | Factor | The socio-economic factor to be used in conjunction with the community size factor to work out the reliability socio-economic score. | Mandatory | String
|  | Structures | Reliability Socio-Economic Factor | Socio-economic factors for a combination of community impact and emergency services access levels. |  |  | System | System ID | The unique identity code for this item in its current prime system. | Mandatory | String
Maintenance |  | Environmental | Remove Scrub Encroachment (Rock and Scree) Activity Record | Record table for the 'Removal of scrub encroachment' maintenance activity defined in GM 701. See Appendix B of Part 2 - Requirements and Additional Information for the applicable assets. |  |  |  | Activity Completed | Was the activity completed? | Required | String | MAINTENANCE_ACTIVITY_COMPLETED | [10 empty] | ACT_COMP
Maintenance |  | Environmental | Remove Scrub Encroachment (Rock and Scree) Activity Record | Record table for the 'Removal of scrub encroachment' maintenance activity defined in GM 701. See Appendix B of Part 2 - Requirements and Additional Information for the applicable assets. |  |  |  | Additional Information | A text note to provide specific information about the activity, in cases where an attribute value is set to "Other". | Conditional | String |  |  | 50 | [8 empty] | ASSET_INFO
Maintenance |  | Environmental | Remove Scrub Encroachment (Rock and Scree) Activity Record | Record table for the 'Removal of scrub encroachment' maintenance activity defined in GM 701. See Appendix B of Part 2 - Requirements and Additional Information for the applicable assets. |  |  |  | Area Not Maintained | The area not maintained. Only required if the activity has not been completed. | Conditional | Decimal | [11 empty] | AREA_NM
Maintenance |  | Environmental | Remove Scrub Encroachment (Rock and Scree) Activity Record | Record table for the 'Removal of scrub encroachment' maintenance activity defined in GM 701. See Appendix B of Part 2 - Requirements and Additional Information for the applicable assets. |  |  |  | Date-Time Completed | Date and time the activity was completed. Only required if the activity was completed. | Required | String | [11 empty] | D_T_COMP
Maintenance |  | Environmental | Remove Scrub Encroachment (Rock and Scree) Activity Record | Record table for the 'Removal of scrub encroachment' maintenance activity defined in GM 701. See Appendix B of Part 2 - Requirements and Additional Information for the applicable assets. |  |  |  | Reason for Non-Completion | Explanation of why the activity was not completed. Only required if an activity was attempted but incomplete or not attempted. | Conditional | String | REASON_FOR_NON_COMPLETION | [10 empty] | REA_NON_C
Maintenance |  | Environmental | Remove Scrub Encroachment (Rock and Scree) Activity Record | Record table for the 'Removal of scrub encroachment' maintenance activity defined in GM 701. See Appendix B of Part 2 - Requirements and Additional Information for the applicable assets. |  |  |  | Reference ID | System ID to the asset for which the activity was undertaken against. | Required | String | [11 empty] | REF_ID
Maintenance |  | Environmental | Remove Scrub Encroachment (Rock and Scree) Activity Record | Record table for the 'Removal of scrub encroachment' maintenance activity defined in GM 701. See Appendix B of Part 2 - Requirements and Additional Information for the applicable assets. |  |  |  | Reference ID - Maintenance Record | The system ID of the relevant Maintenance Record. | Required | String | [11 empty] | REF_ID_MAR
Maintenance |  | Environmental | Remove Scrub Encroachment (Rock and Scree) Activity Record | Record table for the 'Removal of scrub encroachment' maintenance activity defined in GM 701. See Appendix B of Part 2 - Requirements and Additional Information for the applicable assets. |  |  |  | System ID | The unique identity code for this item in its current prime system. | Required | String | [11 empty] | SYSTEM_ID
Maintenance |  | Environmental | Remove Scrub Encroachment Activity Record | Record table for the 'Maintain habitat integrity, including removal of scrub encroachment' maintenance activity defined in GM 701. See Appendix B of Part 2 - Requirements and Additional Information for the applicable assets. |  |  |  | Activity Completed | Was the activity completed? | Required | String | MAINTENANCE_ACTIVITY_COMPLETED | [10 empty] | ACT_COMP
Maintenance |  | Environmental | Remove Scrub Encroachment Activity Record | Record table for the 'Maintain habitat integrity, including removal of scrub encroachment' maintenance activity defined in GM 701. See Appendix B of Part 2 - Requirements and Additional Information for the applicable assets. |  |  |  | Additional Information | A text note to provide specific information about the activity, in cases where an attribute value is set to "Other". | Conditional | String |  |  | 50 | [8 empty] | ASSET_INFO
Maintenance |  | Environmental | Remove Scrub Encroachment Activity Record | Record table for the 'Maintain habitat integrity, including removal of scrub encroachment' maintenance activity defined in GM 701. See Appendix B of Part 2 - Requirements and Additional Information for the applicable assets. |  |  |  | Date-Time Completed | Date and time the activity was completed. Only required if the activity was completed. | Required | String | [11 empty] | D_T_COMP
Maintenance |  | Environmental | Remove Scrub Encroachment Activity Record | Record table for the 'Maintain habitat integrity, including removal of scrub encroachment' maintenance activity defined in GM 701. See Appendix B of Part 2 - Requirements and Additional Information for the applicable assets. |  |  |  | Reason for Non-Completion | Explanation of why the activity was not completed. Only required if an activity was attempted but incomplete or not attempted. | Conditional | String | REASON_FOR_NON_COMPLETION | [10 empty] | REA_NON_C
Maintenance |  | Environmental | Remove Scrub Encroachment Activity Record | Record table for the 'Maintain habitat integrity, including removal of scrub encroachment' maintenance activity defined in GM 701. See Appendix B of Part 2 - Requirements and Additional Information for the applicable assets. |  |  |  | Reference ID | System ID to the asset for which the activity was undertaken against. | Required | String | [11 empty] | REF_ID
Maintenance |  | Environmental | Remove Scrub Encroachment Activity Record | Record table for the 'Maintain habitat integrity, including removal of scrub encroachment' maintenance activity defined in GM 701. See Appendix B of Part 2 - Requirements and Additional Information for the applicable assets. |  |  |  | Reference ID - Maintenance Record | The system ID of the relevant Maintenance Record. | Required | String | [11 empty] | REF_ID_MAR
Maintenance |  | Environmental | Remove Scrub Encroachment Activity Record | Record table for the 'Maintain habitat integrity, including removal of scrub encroachment' maintenance activity defined in GM 701. See Appendix B of Part 2 - Requirements and Additional Information for the applicable assets. |  |  |  | System ID | The unique identity code for this item in its current prime system. | Required | String | [11 empty] | SYSTEM_ID
Maintenance |  | Drainage | Remove Silt Activity Record | Record table for the 'Remove any accumulated silt that is impairing the drainage operation' maintenance activity defined in GM 701. See Appendix B of Part 2 - Requirements and Additional Information for the applicable assets. |  |  |  | Activity Completed | Was the activity completed? | Required | String | MAINTENANCE_ACTIVITY_COMPLETED | [10 empty] | ACT_COMP
Maintenance |  | Drainage | Remove Silt Activity Record | Record table for the 'Remove any accumulated silt that is impairing the drainage operation' maintenance activity defined in GM 701. See Appendix B of Part 2 - Requirements and Additional Information for the applicable assets. |  |  |  | Additional Information | A text note to provide specific information about the activity, in cases where an attribute value is set to "Other". | Conditional | String |  |  | 50 | [8 empty] | ASSET_INFO
Maintenance |  | Drainage | Remove Silt Activity Record | Record table for the 'Remove any accumulated silt that is impairing the drainage operation' maintenance activity defined in GM 701. See Appendix B of Part 2 - Requirements and Additional Information for the applicable assets. |  |  |  | Date-Time Completed | Date and time the activity was completed. Only required if the activity was completed. | Required | String | [11 empty] | D_T_COMP
Maintenance |  | Drainage | Remove Silt Activity Record | Record table for the 'Remove any accumulated silt that is impairing the drainage operation' maintenance activity defined in GM 701. See Appendix B of Part 2 - Requirements and Additional Information for the applicable assets. |  |  |  | Reason for Non-Completion | Explanation of why the activity was not completed. Only required if an activity was attempted but incomplete or not attempted. | Conditional | String | REASON_FOR_NON_COMPLETION | [10 empty] | REA_NON_C
Maintenance |  | Drainage | Remove Silt Activity Record | Record table for the 'Remove any accumulated silt that is impairing the drainage operation' maintenance activity defined in GM 701. See Appendix B of Part 2 - Requirements and Additional Information for the applicable assets. |  |  |  | Reference ID | System ID to the asset for which the activity was undertaken against. | Required | String | [11 empty] | REF_ID
Maintenance |  | Drainage | Remove Silt Activity Record | Record table for the 'Remove any accumulated silt that is impairing the drainage operation' maintenance activity defined in GM 701. See Appendix B of Part 2 - Requirements and Additional Information for the applicable assets. |  |  |  | Reference ID - Maintenance Record | The system ID of the relevant Maintenance Record. | Required | String | [11 empty] | REF_ID_MAR
Maintenance |  | Drainage | Remove Silt Activity Record | Record table for the 'Remove any accumulated silt that is impairing the drainage operation' maintenance activity defined in GM 701. See Appendix B of Part 2 - Requirements and Additional Information for the applicable assets. |  |  |  | Status at Time of Activity | Status of the asset before the activity is undertaken. | Required | String | MAINTENANCE_ACTIVITY_STATUS | [10 empty] | STATUS_T_A
Maintenance |  | Drainage | Remove Silt Activity Record | Record table for the 'Remove any accumulated silt that is impairing the drainage operation' maintenance activity defined in GM 701. See Appendix B of Part 2 - Requirements and Additional Information for the applicable assets. |  |  |  | System ID | The unique identity code for this item in its current prime system. | Required | String | [11 empty] | SYSTEM_ID
Maintenance |  | Environmental | Remove Undesirable Species Activity Record | Record table for the 'Maintain habitat integrity, including removal of undesirable species' maintenance activity defined in GM 701. See Appendix B of Part 2 - Requirements and Additional Information for the applicable assets. |  |  |  | Activity Completed | Was the activity completed? | Required | String | MAINTENANCE_ACTIVITY_COMPLETED | [10 empty] | ACT_COMP
Maintenance |  | Environmental | Remove Undesirable Species Activity Record | Record table for the 'Maintain habitat integrity, including removal of undesirable species' maintenance activity defined in GM 701. See Appendix B of Part 2 - Requirements and Additional Information for the applicable assets. |  |  |  | Additional Information | A text note to provide specific information about the activity, in cases where an attribute value is set to "Other". | Conditional | String |  |  | 50 | [8 empty] | ASSET_INFO
Maintenance |  | Environmental | Remove Undesirable Species Activity Record | Record table for the 'Maintain habitat integrity, including removal of undesirable species' maintenance activity defined in GM 701. See Appendix B of Part 2 - Requirements and Additional Information for the applicable assets. |  |  |  | Date-Time Completed | Date and time the activity was completed. Only required if the activity was completed. | Required | String | [11 empty] | D_T_COMP
Maintenance |  | Environmental | Remove Undesirable Species Activity Record | Record table for the 'Maintain habitat integrity, including removal of undesirable species' maintenance activity defined in GM 701. See Appendix B of Part 2 - Requirements and Additional Information for the applicable assets. |  |  |  | Reason for Non-Completion | Explanation of why the activity was not completed. Only required if an activity was attempted but incomplete or not attempted. | Conditional | String | REASON_FOR_NON_COMPLETION | [10 empty] | REA_NON_C
Maintenance |  | Environmental | Remove Undesirable Species Activity Record | Record table for the 'Maintain habitat integrity, including removal of undesirable species' maintenance activity defined in GM 701. See Appendix B of Part 2 - Requirements and Additional Information for the applicable assets. |  |  |  | Reference ID | System ID to the asset for which the activity was undertaken against. | Required | String | [11 empty] | REF_ID
Maintenance |  | Environmental | Remove Undesirable Species Activity Record | Record table for the 'Maintain habitat integrity, including removal of undesirable species' maintenance activity defined in GM 701. See Appendix B of Part 2 - Requirements and Additional Information for the applicable assets. |  |  |  | Reference ID - Maintenance Record | The system ID of the relevant Maintenance Record. | Required | String | [11 empty] | REF_ID_MAR
Maintenance |  | Environmental | Remove Undesirable Species Activity Record | Record table for the 'Maintain habitat integrity, including removal of undesirable species' maintenance activity defined in GM 701. See Appendix B of Part 2 - Requirements and Additional Information for the applicable assets. |  |  |  | System ID | The unique identity code for this item in its current prime system. | Required | String | [11 empty] | SYSTEM_ID
|  | Structures | Resilience Appraisal Header |  |  |  | Inventory | Additional Information | A text note to provide specific information, in cases where an attribute value is set to "Other" | Conditional | String |  |  | 50
|  | Structures | Resilience Appraisal Header |  |  |  | Operate | Conducted By | Stipulates the responsible party for undertaking the Resilience Appraisal | Mandatory | String
|  | Structures | Resilience Appraisal Header |  |  |  | Operate | Confirmed Resilience Threat | Has a threat has been confirmed to the structure? | Mandatory | Boolean | ALL_YES_NO
|  | Structures | Resilience Appraisal Header |  |  |  | Operate | First Resilience Appraisal for Structure | Is the Resilience Appraisal Header the first one for this structure? | Mandatory | Boolean | ALL_YES_NO
|  | Structures | Resilience Appraisal Header |  |  |  | Operate | Lowest Hand Delivered Risk | Describes the worst Hand Delivered (P/B) Risk for this appraisal. | Mandatory | String | ST_RESILIENCE_THREAT_RISK_TYPE
|  | Structures | Resilience Appraisal Header |  |  |  | Operate | Lowest Vehicle Delivered Risk | Describes the worst Vehicle Delivered (C/V) Risk for this appraisal. | Mandatory | String | ST_RESILIENCE_THREAT_RISK_TYPE
|  | Structures | Resilience Appraisal Header |  |  |  | System | Reference ID - Event | Reference to the Event table. | Mandatory | String
|  | Structures | Resilience Appraisal Header |  |  |  | Operate | Review Date | The date that the Resilience Appraisal took place | Mandatory | Date
|  | Structures | Resilience Appraisal Header |  |  |  | System | System ID | The unique identity code for this item in it's current prime system. | Mandatory | String
|  | Structures | Resilience Appraisal Threat |  |  |  | Operate | Access |  | Mandatory | String | ST_RESILIENCE_THREAT_ACCESS
|  | Structures | Resilience Appraisal Threat |  |  |  | Inventory | Access D1 | Threat Access prompt value set for D1. | Mandatory | Integer
|  | Structures | Resilience Appraisal Threat |  |  |  | Operate | Access D2 | Threat Access prompt value set for D2 | Mandatory | Integer
|  | Structures | Resilience Appraisal Threat |  |  |  | Operate | Access D3 | Threat Access prompt value set for D3 | Mandatory | Integer
|  | Structures | Resilience Appraisal Threat |  |  |  | Operate | Access D4 | Threat Access prompt value set for D4 | Mandatory | Integer
|  | Structures | Resilience Appraisal Threat |  |  |  | Operate | Access D5 | Threat Access prompt value set for D5 | Mandatory | Integer
|  | Structures | Resilience Appraisal Threat |  |  |  | Operate | Access D6 | Threat Access prompt value set for D6 | Mandatory | Integer
|  | Structures | Resilience Appraisal Threat |  |  |  | Operate | Access D7 | Threat Access prompt value set for D7 | Mandatory | Integer
|  | Structures | Resilience Appraisal Threat |  |  |  | Operate | Access D8 | Threat Access prompt value set for D8 | Mandatory | Integer
|  | Structures | Resilience Appraisal Threat |  |  |  | Operate | Access D9 | Threat Access prompt value set for D9 | Mandatory | Integer
|  | Structures | Resilience Appraisal Threat |  |  |  | Operate | Access Exact Score | Threat Access prompt value set for Exact Score | Mandatory | Integer
|  | Structures | Resilience Appraisal Threat |  |  |  | Operate | Access Final Score | Threat Access prompt value set for Final Score | Mandatory | Integer
|  | Structures | Resilience Appraisal Threat |  |  |  | Operate | Access I1 | Threat Access prompt value set for I1 | Mandatory | Integer
|  | Structures | Resilience Appraisal Threat |  |  |  | Operate | Access I2 | Threat Access prompt value set for I2 | Mandatory | Integer
|  | Structures | Resilience Appraisal Threat |  |  |  | Operate | Access I3 | Threat Access prompt value set for I3 | Mandatory | Integer
|  | Structures | Resilience Appraisal Threat |  |  |  | Operate | Access I4 | Threat Access prompt value set for I4 | Mandatory | Integer
|  | Structures | Resilience Appraisal Threat |  |  |  | Operate | Actual Threat Comment | This is the comment taken from the actual threat record | Mandatory | String |  |  | 400
|  | Structures | Resilience Appraisal Threat |  |  |  | Operate | Closure |  | Mandatory | String | ST_RESILIENCE_THREAT_CLOSURE
|  | Structures | Resilience Appraisal Threat |  |  |  | Operate | Consequence | Describes the consequence of the threat being realised. | Mandatory | String | ST_RESILIENCE_THREAT_CONSEQUENCE
|  | Structures | Resilience Appraisal Threat |  |  |  | Operate | Consequence Score | The consequence score calculated from the threat values input | Mandatory | Integer
|  | Structures | Resilience Appraisal Threat |  |  |  | Operate | Desirability |  | Mandatory | String | ST_RESILIENCE_THREAT_DESIRABILITY
|  | Structures | Resilience Appraisal Threat |  |  |  | Operate | Duration |  | Mandatory | String | ST_RESILIENCE_THREAT_DURATION
|  | Structures | Resilience Appraisal Threat |  |  |  | Operate | Likelihood | Describes the likelihood of the threat occurring. | Mandatory | String | ST_RESILIENCE_THREAT_LIKELIHOOD
|  | Structures | Resilience Appraisal Threat |  |  |  | Operate | Likelihood Score | The likelihood score calculated from the threat values input | Mandatory | Integer
|  | Structures | Resilience Appraisal Threat |  |  |  | Operate | Mitigation Measure |  | Mandatory | Integer
|  | Structures | Resilience Appraisal Threat |  |  |  | System | Reference ID - Previous Resilience Appraisal Threat | The system ID of the previous Resilience Appraisal Threat. | Optional | String
|  | Structures | Resilience Appraisal Threat |  |  |  | System | Reference ID - Resilience Threat Risk | Reference to the Resilience Threat Risk table. | Mandatory | String
|  | Structures | Resilience Appraisal Threat |  |  |  | System | System ID | The unique identity code for this item in its current prime system. | Mandatory | String
|  | Structures | Resilience Appraisal Threat |  |  |  | Operate | Threat | A comment on the threat posed to the structure. | Mandatory | String |  |  | 400
|  | Structures | Resilience Audit |  |  |  | Operate | Audit End Date | The date the audit was completed on. | Mandatory | Date
|  | Structures | Resilience Audit |  |  |  | Operate | Audit Start Date | The date the audit was started on. | Mandatory | Date
|  | Structures | Resilience Audit |  |  |  | Inventory | Bridge Type | Bridge Type for the criteria entered for those audit entries relating to running a resilience report. | Mandatory | String | ST_BRIDGE_TYPE
|  | Structures | Resilience Audit |  |  |  | Operate | Date of Audit | The date the audit entry was created | Mandatory | Date
|  | Structures | Resilience Audit |  |  |  | Inventory | Feature Type | Feature type for the criteria entered for those audit entries relating to running a resilience report. | Mandatory | String | ST_FEATURE_TYPE
|  | Structures | Resilience Audit |  |  |  | Inventory | Geographical Area | Geographical area for the criteria entered for those audit entries relating to running a resilience report. | Mandatory | String | ALL_OWNER
|  | Structures | Resilience Audit |  |  |  | Inventory | Maintenance Area | Maintenance area for the criteria entered for those audit entries relating to running a resilience report. | Mandatory | String | ALL_AREA_REGION
|  | Structures | Resilience Audit |  |  |  | System | Reference ID - Resilience Appraisal Header | Reference to the Resilience Appraisal Header table. | Mandatory | String
|  | Structures | Resilience Audit |  |  |  | Operate | Report Start Date | The date the audit report was started on. | Mandatory | Date
|  | Structures | Resilience Audit |  |  |  | Operate | Report Submission Date | The date the audit report was submitted on. | Mandatory | Date
|  | Structures | Resilience Audit |  |  |  | Operate | Report Type | Describes the type of resilience report that has been undertaken. | Mandatory | String | ST_RESILIENCE_REPORT_TYPE
|  | Structures | Resilience Audit |  |  |  | Operate | Risk Type | Describes the severity of threats risk to the structure. | Mandatory | String | ST_RESILIENCE_THREAT_RISK_TYPE
|  | Structures | Resilience Audit |  |  |  | Operate | Road Criteria | The road for the criteria entered for those audit entries relating to running a resilience report. | Mandatory | String
|  | Structures | Resilience Audit |  |  |  | Operate | Road Criteria From | The kilometrage from for the criteria entered for those audit entries relating to running a resilience report. | Mandatory | Decimal |  | Kilometres
|  | Structures | Resilience Audit |  |  |  | Operate | Road Criteria To | The kilometrage to for the criteria entered for those audit entries relating to running a resilience report. | Mandatory | Decimal |  | Kilometres
|  | Structures | Resilience Audit |  |  |  | System | System ID | The unique identity code for this item in it's current prime system. | Mandatory | String
|  | Structures | Resilience Audit |  |  |  | Inventory | Type | The type of resilience audit undertaken. | Mandatory | String | ST_RESILIENCE_AUDIT_TYPE
|  | Structures | Resilience Audit |  |  |  | System | Username |  | Mandatory | String
|  | Structures | Resilience Threat Risk |  |  |  | Operate | Consequence | Describes the consequence of the threat being realised. | Mandatory | String | ST_RESILIENCE_THREAT_CONSEQUENCE
|  | Structures | Resilience Threat Risk |  |  |  | Operate | Likelihood | Describes the likelihood of the threat occurring. | Mandatory | String | ST_RESILIENCE_THREAT_LIKELIHOOD
|  | Structures | Resilience Threat Risk |  |  |  | Operate | Retired | Value retired? | Mandatory | String
|  | Structures | Resilience Threat Risk |  |  |  | Operate | Risk Type | Describes the severity of threats risk to the structure. | Mandatory | String | ST_RESILIENCE_THREAT_RISK_TYPE
|  | Structures | Resilience Threat Risk |  |  |  | System | System ID | The unique identity code for this item in it's current prime system. | Mandatory | String
|  | Structures | Resilience What If Appraisal Threat |  |  |  | Operate | Access |  | Mandatory | String | ST_RESILIENCE_THREAT_ACCESS
|  | Structures | Resilience What If Appraisal Threat |  |  |  | Operate | Access D1 | Threat Access prompt value set for D1 | Mandatory | Integer
|  | Structures | Resilience What If Appraisal Threat |  |  |  | Operate | Access D2 | Threat Access prompt value set for D2 | Mandatory | Integer
|  | Structures | Resilience What If Appraisal Threat |  |  |  | Operate | Access D3 | Threat Access prompt value set for D3 | Mandatory | Integer
|  | Structures | Resilience What If Appraisal Threat |  |  |  | Operate | Access D4 | Threat Access prompt value set for D4 | Mandatory | Integer
|  | Structures | Resilience What If Appraisal Threat |  |  |  | Operate | Access D5 | Threat Access prompt value set for D5 | Mandatory | Integer
|  | Structures | Resilience What If Appraisal Threat |  |  |  | Operate | Access D6 | Threat Access prompt value set for D6 | Mandatory | Integer
|  | Structures | Resilience What If Appraisal Threat |  |  |  | Operate | Access D7 | Threat Access prompt value set for D7 | Mandatory | Integer
|  | Structures | Resilience What If Appraisal Threat |  |  |  | Operate | Access D8 | Threat Access prompt value set for D8 | Mandatory | Integer
|  | Structures | Resilience What If Appraisal Threat |  |  |  | Operate | Access D9 | Threat Access prompt value set for D9 | Mandatory | Integer
|  | Structures | Resilience What If Appraisal Threat |  |  |  | Operate | Access Exact Score | Threat Access prompt value set for Exact Score | Mandatory | Integer
|  | Structures | Resilience What If Appraisal Threat |  |  |  | Operate | Access Final Score | Threat Access prompt value set for Final Score | Mandatory | Integer
|  | Structures | Resilience What If Appraisal Threat |  |  |  | Operate | Access I1 | Threat Access prompt value set for I1 | Mandatory | Integer
|  | Structures | Resilience What If Appraisal Threat |  |  |  | Operate | Access I2 | Threat Access prompt value set for I2 | Mandatory | Integer
|  | Structures | Resilience What If Appraisal Threat |  |  |  | Operate | Access I3 | Threat Access prompt value set for I3 | Mandatory | Integer
|  | Structures | Resilience What If Appraisal Threat |  |  |  | Operate | Access I4 | Threat Access prompt value set for I4 | Mandatory | Integer
|  | Structures | Resilience What If Appraisal Threat |  |  |  | Operate | Actual Threat Comment | This is the comment taken from the actual threat record | Mandatory | String |  |  | 400
|  | Structures | Resilience What If Appraisal Threat |  |  |  | Operate | Closure |  | Mandatory | String | ST_RESILIENCE_THREAT_CLOSURE
|  | Structures | Resilience What If Appraisal Threat |  |  |  | Operate | Consequence | Describes the consequence of the threat being realised. | Mandatory | String | ST_RESILIENCE_THREAT_CONSEQUENCE
|  | Structures | Resilience What If Appraisal Threat |  |  |  | Operate | Consequence Score | The consequence score calculated from the threat values input | Mandatory | Integer
|  | Structures | Resilience What If Appraisal Threat |  |  |  | Operate | Desirability |  | Mandatory | String | ST_RESILIENCE_THREAT_DESIRABILITY
|  | Structures | Resilience What If Appraisal Threat |  |  |  | Operate | Duration |  | Mandatory | String | ST_RESILIENCE_THREAT_DURATION
|  | Structures | Resilience What If Appraisal Threat |  |  |  | Operate | Likelihood | Describes the likelihood of the threat occurring. | Mandatory | String | ST_RESILIENCE_THREAT_LIKELIHOOD
|  | Structures | Resilience What If Appraisal Threat |  |  |  | Operate | Likelihood Score | The likelihood score calculated from the threat values input | Mandatory | Integer
|  | Structures | Resilience What If Appraisal Threat |  |  |  | Inventory | Location | Describes the location that the threat has been observed at. | Mandatory | String | ST_RESILIENCE_THREAT_LOCATION
|  | Structures | Resilience What If Appraisal Threat |  |  |  | System | Reference ID - Previous Resilience What if Appraisal Threat | Reference to the Parent Reference What if Appraisal Threat previously undertaken. | Mandatory | String
|  | Structures | Resilience What If Appraisal Threat |  |  |  | System | Reference ID - Resilience Threat Risk | Reference to the Resilience Threat Risk table. | Mandatory | String
|  | Structures | Resilience What If Appraisal Threat |  |  |  | System | Reference ID - Resilience What If Header | Reference to the Resilience What If Header table. | Mandatory | String
|  | Structures | Resilience What If Appraisal Threat |  |  |  | System | System ID | The unique identity code for this item in it's current prime system. | Mandatory | String
|  | Structures | Resilience What If Appraisal Threat |  |  |  | Operate | Threat | A comment on the threat posed to the structure. | Mandatory | String |  |  | 400
|  | Structures | Resilience What If Appraisal Threat |  |  |  | Inventory | Type | Describes the type of threat to the structure. | Mandatory | String | ST_RESILIENCE_THREAT_TYPE
|  | Structures | Resilience What If Header |  |  |  | Inventory | Capacity |  | Mandatory | String | ST_RESILIENCE_CAPACITY
|  | Structures | Resilience What If Header |  |  |  | Operate | Conducted By |  | Mandatory | String |  |  | 200
|  | Structures | Resilience What If Header |  |  |  | Operate | Diversion Route | Describes the diversion route in place. | Mandatory | String | ST_RESILIENCE_DIVERSION_ROUTES
|  | Structures | Resilience What If Header |  |  |  | Inventory | Profile |  | Mandatory | String | ST_RESILIENCE_PROFILE
|  | Structures | Resilience What If Header |  |  |  | System | Reference ID - Event | Reference to the Event table. | Mandatory | String
|  | Structures | Resilience What If Header |  |  |  | System | Reference ID - Resilience Appraisal Header | Reference to the Resilience Appraisal Header table. | Mandatory | String
|  | Structures | Resilience What If Header |  |  |  | Operate | Review Date | The date that the Resilience Appraisal What-If record was entered. | Mandatory | Date
|  | Structures | Resilience What If Header |  |  |  | System | System ID | The unique identity code for this item in it's current prime system. | Mandatory | String
|  | Structures | Risk Based Assessment | Summarises the outcome of a Risk Based Assessment providing the score and rating of the risk. |  |  | Operate | Assessment Date | Should take the form DD-MON-YYYY. | Mandatory | Date
|  | Structures | Risk Based Assessment | Summarises the outcome of a Risk Based Assessment providing the score and rating of the risk. |  |  | Operate | Rating |  | Mandatory | String
|  | Structures | Risk Based Assessment | Summarises the outcome of a Risk Based Assessment providing the score and rating of the risk. |  |  | System | Reference ID - Event | Reference to the Event table. | Mandatory | String
|  | Structures | Risk Based Assessment | Summarises the outcome of a Risk Based Assessment providing the score and rating of the risk. |  |  | Operate | Score |  | Mandatory | String
|  | Structures | Risk Based Assessment | Summarises the outcome of a Risk Based Assessment providing the score and rating of the risk. |  |  | System | System ID | The unique identity code for this item in its current prime system. | Mandatory | String
|  | Structures | Risk Based Audit | Records the frequency change that Risk Based Audits are to be undertaken at. |  |  | Operate | Date | Should take the form DD-MON-YYYY. | Mandatory | Date
|  | Structures | Risk Based Audit | Records the frequency change that Risk Based Audits are to be undertaken at. |  |  | Operate | New Frequency |  | Mandatory | Integer
|  | Structures | Risk Based Audit | Records the frequency change that Risk Based Audits are to be undertaken at. |  |  | Operate | Previous Frequency |  | Mandatory | Integer
|  | Structures | Risk Based Audit | Records the frequency change that Risk Based Audits are to be undertaken at. |  |  | System | Reference ID - Event | Reference to the Event table. | Mandatory | String
|  | Structures | Risk Based Audit | Records the frequency change that Risk Based Audits are to be undertaken at. |  |  | System | System ID | The unique identity code for this item in its current prime system. | Mandatory | String
|  | Structures | Risk Based Audit | Records the frequency change that Risk Based Audits are to be undertaken at. |  |  | System | Username |  | Mandatory | String
|  | Structures | Risk Event Chain | Associates the type of risk event to a specific impact that a risk has had on a structure. |  |  | Operate | Retired |  | Mandatory | Boolean | ALL_YES_NO
|  | Structures | Risk Event Chain | Associates the type of risk event to a specific impact that a risk has had on a structure. |  |  | Operate | Risk Event Chain |  | Mandatory | String | ST_RISK_EVENT_CHAIN
|  | Structures | Risk Event Chain | Associates the type of risk event to a specific impact that a risk has had on a structure. |  |  | System | System ID | The unique identity code for this item in its current prime system. | Mandatory | String
|  | Structures | Risk Event Chain Likelihood | This is a linking table that associates the Risk Event Chain and Risk Event Likelihood tables. |  |  | Operate | Retired |  | Mandatory | Boolean | ALL_YES_NO
|  | Structures | Risk Event Chain Likelihood | This is a linking table that associates the Risk Event Chain and Risk Event Likelihood tables. |  |  | Operate | Risk Event Chain |  | Mandatory | String | ST_RISK_EVENT_CHAIN
|  | Structures | Risk Event Chain Likelihood | This is a linking table that associates the Risk Event Chain and Risk Event Likelihood tables. |  |  | Operate | Risk Likelihood Detail |  | Mandatory | String | ST_RISK_LIKELIHOOD_DETAIL
|  | Structures | Risk Event Chain Likelihood | This is a linking table that associates the Risk Event Chain and Risk Event Likelihood tables. |  |  | System | System ID | The unique identity code for this item in its current prime system. | Mandatory | String
|  | Structures | Risk Event Consequence | This is a linking table that associates the Risk Criteria, Risk Event Type and Consequence Detail enumerations acting as a summary table. |  |  | Operate | Retired |  | Mandatory | Boolean | ALL_YES_NO
|  | Structures | Risk Event Consequence | This is a linking table that associates the Risk Criteria, Risk Event Type and Consequence Detail enumerations acting as a summary table. |  |  | Operate | Risk Consequence Detail |  | Mandatory | String | ST_RISK_CONSEQUENCE_DETAIL
|  | Structures | Risk Event Consequence | This is a linking table that associates the Risk Criteria, Risk Event Type and Consequence Detail enumerations acting as a summary table. |  |  | Operate | Risk Criteria |  | Mandatory | String | ST_RISK_CRITERIA
|  | Structures | Risk Event Consequence | This is a linking table that associates the Risk Criteria, Risk Event Type and Consequence Detail enumerations acting as a summary table. |  |  | Operate | Risk Event Type |  | Mandatory | String | ST_RISK_EVENT_TYPE
|  | Structures | Risk Event Consequence | This is a linking table that associates the Risk Criteria, Risk Event Type and Consequence Detail enumerations acting as a summary table. |  |  | System | System ID | The unique identity code for this item in its current prime system. | Mandatory | String
|  | Structures | Risk Event Likelihood | This is linking table that associates the Risk Event Type with the Risk Likelihood Detail enumerations acting as a summary table. |  |  | Operate | Retired |  | Mandatory | Boolean | ALL_YES_NO
|  | Structures | Risk Event Likelihood | This is linking table that associates the Risk Event Type with the Risk Likelihood Detail enumerations acting as a summary table. |  |  | Operate | Risk Event Type |  | Mandatory | String | ST_RISK_EVENT_TYPE
|  | Structures | Risk Event Likelihood | This is linking table that associates the Risk Event Type with the Risk Likelihood Detail enumerations acting as a summary table. |  |  | Operate | Risk Likelihood Detail |  | Mandatory | String | ST_RISK_LIKELIHOOD_DETAIL
|  | Structures | Risk Event Likelihood | This is linking table that associates the Risk Event Type with the Risk Likelihood Detail enumerations acting as a summary table. |  |  | System | System ID | The unique identity code for this item in its current prime system. | Mandatory | String
|  | Structures | Risk Score | Provides a summary of associated scores for a given risk seen on a structure and is subsequently used for value management to determined the priority of what maintenance actions is required. |  |  | Operate | Additional Score |  | Mandatory | Integer
|  | Structures | Risk Score | Provides a summary of associated scores for a given risk seen on a structure and is subsequently used for value management to determined the priority of what maintenance actions is required. |  |  | Operate | Baseline Score |  | Mandatory | Integer
|  | Structures | Risk Score | Provides a summary of associated scores for a given risk seen on a structure and is subsequently used for value management to determined the priority of what maintenance actions is required. |  |  | Operate | Priority Category |  | Mandatory | Integer
|  | Structures | Risk Score | Provides a summary of associated scores for a given risk seen on a structure and is subsequently used for value management to determined the priority of what maintenance actions is required. |  |  | Operate | Risk Criteria |  | Mandatory | String | ST_RISK_CRITERIA
|  | Structures | Risk Score | Provides a summary of associated scores for a given risk seen on a structure and is subsequently used for value management to determined the priority of what maintenance actions is required. |  |  | Operate | Risk Value |  | Mandatory | String | ST_RISK_VALUE
|  | Structures | Risk Score | Provides a summary of associated scores for a given risk seen on a structure and is subsequently used for value management to determined the priority of what maintenance actions is required. |  |  | System | System ID | The unique identity code for this item in its current prime system. | Mandatory | String
|  | Structures | Risk Score Matrix | This is a linking table that associates the Risk Consequence, Criteria and Likelihood to create a matrix that summarises the information from the different tables. |  |  | System | Reference ID - Risk Score | Reference to the Risk Score table. | Mandatory | String
|  | Structures | Risk Score Matrix | This is a linking table that associates the Risk Consequence, Criteria and Likelihood to create a matrix that summarises the information from the different tables. |  |  | Operate | Risk Consequence |  | Mandatory | String | ST_RISK_CONSEQUENCE
|  | Structures | Risk Score Matrix | This is a linking table that associates the Risk Consequence, Criteria and Likelihood to create a matrix that summarises the information from the different tables. |  |  | Operate | Risk Criteria |  | Mandatory | String | ST_RISK_CRITERIA
|  | Structures | Risk Score Matrix | This is a linking table that associates the Risk Consequence, Criteria and Likelihood to create a matrix that summarises the information from the different tables. |  |  | Operate | Risk Likelihood |  | Mandatory | String | ST_RISK_LIKELIHOOD
|  | Structures | Risk Score Matrix | This is a linking table that associates the Risk Consequence, Criteria and Likelihood to create a matrix that summarises the information from the different tables. |  |  | System | System ID | The unique identity code for this item in its current prime system. | Mandatory | String
Condition & Performance | Defects | Carriageway Control | Road Markings Defect Record | Defect Record defines the type of defect, date and time of identification and an indication of its location. This record is only applicable to Hatched Road Marking (MKHM), Longitudinal Road Marking (MKLR), Transverse and Special Road Marking (MKTS). |  |  |  | Date of Defect Identification | Should take the form DD-MON-YYYY. | Mandatory | Date | [11 empty] | DATE_DEFID
Condition & Performance | Defects | Carriageway Control | Road Markings Defect Record | Defect Record defines the type of defect, date and time of identification and an indication of its location. This record is only applicable to Hatched Road Marking (MKHM), Longitudinal Road Marking (MKLR), Transverse and Special Road Marking (MKTS). |  |  |  | Defect Cause | Defines the probable cause of the defect. | Required | String | DEFECT_CAUSE | [10 empty] | DEF_CAUSE
Condition & Performance | Defects | Carriageway Control | Road Markings Defect Record | Defect Record defines the type of defect, date and time of identification and an indication of its location. This record is only applicable to Hatched Road Marking (MKHM), Longitudinal Road Marking (MKLR), Transverse and Special Road Marking (MKTS). |  |  |  | Defect Type | Defines the type of defect. | Mandatory | String | ROAD_MARKINGS_DEFECT_TYPE | [10 empty] | DEF_TYPE
Condition & Performance | Defects | Carriageway Control | Road Markings Defect Record | Defect Record defines the type of defect, date and time of identification and an indication of its location. This record is only applicable to Hatched Road Marking (MKHM), Longitudinal Road Marking (MKLR), Transverse and Special Road Marking (MKTS). |  |  |  | Description | Relevant information pertaining to the defect; if required. | Optional | String | [11 empty] | DESCRIPTIO
Condition & Performance | Defects | Carriageway Control | Road Markings Defect Record | Defect Record defines the type of defect, date and time of identification and an indication of its location. This record is only applicable to Hatched Road Marking (MKHM), Longitudinal Road Marking (MKLR), Transverse and Special Road Marking (MKTS). |  |  |  | End Chainage | The along carriageway position corresponding to the termination of a linear or polygon asset, as measured within the section. | Mandatory | Decimal |  |  |  | 4 | 1 | [6 empty] | ENDCHAIN
Condition & Performance | Defects | Carriageway Control | Road Markings Defect Record | Defect Record defines the type of defect, date and time of identification and an indication of its location. This record is only applicable to Hatched Road Marking (MKHM), Longitudinal Road Marking (MKLR), Transverse and Special Road Marking (MKTS). |  |  |  | Length | Length of the defect. | Optional | Decimal | [5 empty] | 0.1 | [5 empty] | LENGTH_M
Condition & Performance | Defects | Carriageway Control | Road Markings Defect Record | Defect Record defines the type of defect, date and time of identification and an indication of its location. This record is only applicable to Hatched Road Marking (MKHM), Longitudinal Road Marking (MKLR), Transverse and Special Road Marking (MKTS). |  |  |  | Number | Number of affected Road Markings | Optional | Integer | [11 empty] | NUMBER
Condition & Performance | Defects | Carriageway Control | Road Markings Defect Record | Defect Record defines the type of defect, date and time of identification and an indication of its location. This record is only applicable to Hatched Road Marking (MKHM), Longitudinal Road Marking (MKLR), Transverse and Special Road Marking (MKTS). |  |  |  | Recommended Action |  | Mandatory | String | [11 empty] | REC_ACTION
Condition & Performance | Defects | Carriageway Control | Road Markings Defect Record | Defect Record defines the type of defect, date and time of identification and an indication of its location. This record is only applicable to Hatched Road Marking (MKHM), Longitudinal Road Marking (MKLR), Transverse and Special Road Marking (MKTS). |  |  |  | Reference ID | System ID of the asset the defect was identified against. | Mandatory | String | [11 empty] | REF_ID
Condition & Performance | Defects | Carriageway Control | Road Markings Defect Record | Defect Record defines the type of defect, date and time of identification and an indication of its location. This record is only applicable to Hatched Road Marking (MKHM), Longitudinal Road Marking (MKLR), Transverse and Special Road Marking (MKTS). |  |  |  | Reference ID - Safety Patrol Record | The System ID of the relevant Safety Patrol. | Mandatory | String | [11 empty] | REF_ID_SPR
Condition & Performance | Defects | Carriageway Control | Road Markings Defect Record | Defect Record defines the type of defect, date and time of identification and an indication of its location. This record is only applicable to Hatched Road Marking (MKHM), Longitudinal Road Marking (MKLR), Transverse and Special Road Marking (MKTS). |  |  |  | Risk Level | Defines the risk of the defect. Based on GS 801 (Clause E/1.3). | Required | String | DEFECT_RISK_LEVEL | [10 empty] | RISK_LEV
Condition & Performance | Defects | Carriageway Control | Road Markings Defect Record | Defect Record defines the type of defect, date and time of identification and an indication of its location. This record is only applicable to Hatched Road Marking (MKHM), Longitudinal Road Marking (MKLR), Transverse and Special Road Marking (MKTS). |  |  |  | Start Chainage | The along carriageway position corresponding to the beginning of a linear or polygon asset, as measured within the section. | Mandatory | Decimal |  |  |  | 4 | 1 | [6 empty] | STCHAIN
Condition & Performance | Defects | Carriageway Control | Road Markings Defect Record | Defect Record defines the type of defect, date and time of identification and an indication of its location. This record is only applicable to Hatched Road Marking (MKHM), Longitudinal Road Marking (MKLR), Transverse and Special Road Marking (MKTS). |  |  |  | System ID | The unique identity code for this item in its current prime system. | Mandatory | String | [11 empty] | SYSTEM_ID
Condition & Performance | Defects | Carriageway Control | Road Markings Defect Record | Defect Record defines the type of defect, date and time of identification and an indication of its location. This record is only applicable to Hatched Road Marking (MKHM), Longitudinal Road Marking (MKLR), Transverse and Special Road Marking (MKTS). |  |  |  | Time of Defect Identification | Time the defect was identified. Should be recorded in the following format - HH:MM. | Required | Time | [11 empty] | TIME_DEFID
Condition & Performance | Defects | Carriageway Control | Road Markings Defect Record | Defect Record defines the type of defect, date and time of identification and an indication of its location. This record is only applicable to Hatched Road Marking (MKHM), Longitudinal Road Marking (MKLR), Transverse and Special Road Marking (MKTS). |  |  |  | Weather Conditions | Weather conditions at the time the defect was identified. | Optional | String | [11 empty] | WEATH_COND
Condition & Performance | Defects | Carriageway Control | Road Markings Defect Record | Defect Record defines the type of defect, date and time of identification and an indication of its location. This record is only applicable to Hatched Road Marking (MKHM), Longitudinal Road Marking (MKLR), Transverse and Special Road Marking (MKTS). |  |  |  | Width | Width of the defect. | Optional | Integer | [11 empty] | WIDTH_M
Condition & Performance | Defects | Carriageway Control | Road Markings Defect Record | Defect Record defines the type of defect, date and time of identification and an indication of its location. This record is only applicable to Hatched Road Marking (MKHM), Longitudinal Road Marking (MKLR), Transverse and Special Road Marking (MKTS). |  |  |  | X End (Easting) | OS Easting coordinate, at the end of the record. | Mandatory | Decimal |  |  |  | 9 | 3 | [6 empty] | ENDX
Condition & Performance | Defects | Carriageway Control | Road Markings Defect Record | Defect Record defines the type of defect, date and time of identification and an indication of its location. This record is only applicable to Hatched Road Marking (MKHM), Longitudinal Road Marking (MKLR), Transverse and Special Road Marking (MKTS). |  |  |  | X Start (Easting) | OS Easting coordinate, at the beginning of the record. | Mandatory | Decimal |  |  |  | 9 | 3 | [6 empty] | STARTX
Condition & Performance | Defects | Carriageway Control | Road Markings Defect Record | Defect Record defines the type of defect, date and time of identification and an indication of its location. This record is only applicable to Hatched Road Marking (MKHM), Longitudinal Road Marking (MKLR), Transverse and Special Road Marking (MKTS). |  |  |  | Y End (Northing) | OS Northing coordinate, at the end of the record. | Mandatory | Decimal |  |  |  | 9 | 3 | [6 empty] | ENDY
Condition & Performance | Defects | Carriageway Control | Road Markings Defect Record | Defect Record defines the type of defect, date and time of identification and an indication of its location. This record is only applicable to Hatched Road Marking (MKHM), Longitudinal Road Marking (MKLR), Transverse and Special Road Marking (MKTS). |  |  |  | Y Start (Northing) | OS Northing coordinate, at the beginning of the record. | Mandatory | Decimal |  |  |  | 9 | 3 | [6 empty] | STARTY
Condition & Performance | Defects | Carriageway Control | Road Stud Defect Record | Defect Record defines the type of defect, date and time of identification and an indication of its location. This record is only applicable to Road Stud (MKRS). |  |  |  | Date of Defect Identification | Should take the form DD-MON-YYYY. | Mandatory | Date | [11 empty] | DATE_DEFID
Condition & Performance | Defects | Carriageway Control | Road Stud Defect Record | Defect Record defines the type of defect, date and time of identification and an indication of its location. This record is only applicable to Road Stud (MKRS). |  |  |  | Defect Cause | Defines the probable cause of the defect. | Required | String | DEFECT_CAUSE | [10 empty] | DEF_CAUSE
Condition & Performance | Defects | Carriageway Control | Road Stud Defect Record | Defect Record defines the type of defect, date and time of identification and an indication of its location. This record is only applicable to Road Stud (MKRS). |  |  |  | Defect Type | Defines the type of defect. | Mandatory | String | ROAD_STUD_DEFECT_TYPE | [10 empty] | DEF_TYPE
Condition & Performance | Defects | Carriageway Control | Road Stud Defect Record | Defect Record defines the type of defect, date and time of identification and an indication of its location. This record is only applicable to Road Stud (MKRS). |  |  |  | Description | Relevant information pertaining to the defect; if required. | Optional | String | [11 empty] | DESCRIPTIO
Condition & Performance | Defects | Carriageway Control | Road Stud Defect Record | Defect Record defines the type of defect, date and time of identification and an indication of its location. This record is only applicable to Road Stud (MKRS). |  |  |  | End Chainage | The along carriageway position corresponding to the termination of a linear or polygon record, as measured within the section. | Mandatory | Decimal |  |  |  | 4 | 1 | [6 empty] | ENDCHAIN
Condition & Performance | Defects | Carriageway Control | Road Stud Defect Record | Defect Record defines the type of defect, date and time of identification and an indication of its location. This record is only applicable to Road Stud (MKRS). |  |  |  | Length | Length of the defect. | Optional | Decimal | [5 empty] | 0.1 | [5 empty] | LENGTH_M
Condition & Performance | Defects | Carriageway Control | Road Stud Defect Record | Defect Record defines the type of defect, date and time of identification and an indication of its location. This record is only applicable to Road Stud (MKRS). |  |  |  | Number | Number of affected Studs | Optional | Integer | [11 empty] | NUMBER
Condition & Performance | Defects | Carriageway Control | Road Stud Defect Record | Defect Record defines the type of defect, date and time of identification and an indication of its location. This record is only applicable to Road Stud (MKRS). |  |  |  | Recommended Action |  | Mandatory | String | [11 empty] | REC_ACTION
Condition & Performance | Defects | Carriageway Control | Road Stud Defect Record | Defect Record defines the type of defect, date and time of identification and an indication of its location. This record is only applicable to Road Stud (MKRS). |  |  |  | Reference ID | System ID of the asset the defect was identified against. | Mandatory | String | [11 empty] | REF_ID
Condition & Performance | Defects | Carriageway Control | Road Stud Defect Record | Defect Record defines the type of defect, date and time of identification and an indication of its location. This record is only applicable to Road Stud (MKRS). |  |  |  | Reference ID - Safety Patrol Record | The System ID of the relevant Safety Patrol. | Mandatory | String | [11 empty] | REF_ID_SPR
Condition & Performance | Defects | Carriageway Control | Road Stud Defect Record | Defect Record defines the type of defect, date and time of identification and an indication of its location. This record is only applicable to Road Stud (MKRS). |  |  |  | Risk Level | Defines the risk of the defect. Based on GS 801 (Clause E/1.3). | Required | String | DEFECT_RISK_LEVEL | [10 empty] | RISK_LEV
Condition & Performance | Defects | Carriageway Control | Road Stud Defect Record | Defect Record defines the type of defect, date and time of identification and an indication of its location. This record is only applicable to Road Stud (MKRS). |  |  |  | Start Chainage | The along carriageway position corresponding to the beginning of a linear or polygon record, as measured within the section. | Mandatory | Decimal |  |  |  | 4 | 1 | [6 empty] | STCHAIN
Condition & Performance | Defects | Carriageway Control | Road Stud Defect Record | Defect Record defines the type of defect, date and time of identification and an indication of its location. This record is only applicable to Road Stud (MKRS). |  |  |  | System ID | The unique identity code for this item in its current prime system. | Mandatory | String | [11 empty] | SYSTEM_ID
Condition & Performance | Defects | Carriageway Control | Road Stud Defect Record | Defect Record defines the type of defect, date and time of identification and an indication of its location. This record is only applicable to Road Stud (MKRS). |  |  |  | Time of Defect Identification | Time the defect was identified. Should be recorded in the following format - HH:MM. | Required | Time | [11 empty] | TIME_DEFID
Condition & Performance | Defects | Carriageway Control | Road Stud Defect Record | Defect Record defines the type of defect, date and time of identification and an indication of its location. This record is only applicable to Road Stud (MKRS). |  |  |  | Weather Conditions | Weather conditions at the time the defect was identified. | Optional | String | [11 empty] | WEATH_COND
Condition & Performance | Defects | Carriageway Control | Road Stud Defect Record | Defect Record defines the type of defect, date and time of identification and an indication of its location. This record is only applicable to Road Stud (MKRS). |  |  |  | X End (Easting) | OS Easting coordinate, at the end of the record. | Mandatory | Decimal |  |  |  | 9 | 3 | [6 empty] | ENDX
Condition & Performance | Defects | Carriageway Control | Road Stud Defect Record | Defect Record defines the type of defect, date and time of identification and an indication of its location. This record is only applicable to Road Stud (MKRS). |  |  |  | X Start (Easting) | OS Easting coordinate, at the beginning of the record. | Mandatory | Decimal |  |  |  | 9 | 3 | [6 empty] | STARTX
Condition & Performance | Defects | Carriageway Control | Road Stud Defect Record | Defect Record defines the type of defect, date and time of identification and an indication of its location. This record is only applicable to Road Stud (MKRS). |  |  |  | Y End (Northing) | OS Northing coordinate, at the end of the record. | Mandatory | Decimal |  |  |  | 9 | 3 | [6 empty] | ENDY
Condition & Performance | Defects | Carriageway Control | Road Stud Defect Record | Defect Record defines the type of defect, date and time of identification and an indication of its location. This record is only applicable to Road Stud (MKRS). |  |  |  | Y Start (Northing) | OS Northing coordinate, at the beginning of the record. | Mandatory | Decimal |  |  |  | 9 | 3 | [6 empty] | STARTY
|  | Structures | Routine Maintenance Schedule Activity | Links a regularly repeated activity and schedule to a specific component. |  |  | Inventory | Description |  | Mandatory | String
|  | Structures | Routine Maintenance Schedule Activity | Links a regularly repeated activity and schedule to a specific component. |  |  | Operate | Maintenance Interval Type |  | Mandatory | String
|  | Structures | Routine Maintenance Schedule Activity | Links a regularly repeated activity and schedule to a specific component. |  |  | System | Reference ID - Routine Maintenance Schedule Template | Reference to the Routine Maintenance Schedule Template table. | Mandatory | String
|  | Structures | Routine Maintenance Schedule Activity | Links a regularly repeated activity and schedule to a specific component. |  |  | System | System ID | The unique identity code for this item in its current prime system. | Mandatory | String
|  | Structures | Routine Maintenance Schedule Component Template | Links the Routine Maintenance Schedule Template to the Component Type table. |  |  | Inventory | Component Type | Specifics the type of. structural component present on a structure. | Mandatory | String | ST_COMPONENT_TYPE
|  | Structures | Routine Maintenance Schedule Component Template | Links the Routine Maintenance Schedule Template to the Component Type table. |  |  | System | Reference ID - Routine Maintenance Schedule Template | Reference to the Routine Maintenance Schedule Template table. | Mandatory | String
|  | Structures | Routine Maintenance Schedule Component Template | Links the Routine Maintenance Schedule Template to the Component Type table. |  |  | System | System ID | The unique identity code for this item in its current prime system. | Mandatory | String
|  | Structures | Routine Maintenance Schedule Structure | Links the Routine Maintenance Schedule Activity to Routine Maintenance Schedule Structure Header and schedule of works (Routine Maintenance template). |  |  | Inventory | Description |  | Mandatory | String
|  | Structures | Routine Maintenance Schedule Structure | Links the Routine Maintenance Schedule Activity to Routine Maintenance Schedule Structure Header and schedule of works (Routine Maintenance template). |  |  | Operate | Interval |  | Mandatory | String
|  | Structures | Routine Maintenance Schedule Structure | Links the Routine Maintenance Schedule Activity to Routine Maintenance Schedule Structure Header and schedule of works (Routine Maintenance template). |  |  | System | Reference ID - Routine Maintenance Schedule Activity | Reference to the Routine Maintenance Schedule Activity table. | Mandatory | String
|  | Structures | Routine Maintenance Schedule Structure | Links the Routine Maintenance Schedule Activity to Routine Maintenance Schedule Structure Header and schedule of works (Routine Maintenance template). |  |  | System | Reference ID - Routine Maintenance Schedule Structure Header | Reference to the Routine Maintenance Schedule Structure Header table. | Mandatory | String
|  | Structures | Routine Maintenance Schedule Structure | Links the Routine Maintenance Schedule Activity to Routine Maintenance Schedule Structure Header and schedule of works (Routine Maintenance template). |  |  | System | Reference ID - Routine Maintenance Schedule Template | Reference to the Routine Maintenance Schedule Template table. | Mandatory | String
|  | Structures | Routine Maintenance Schedule Structure | Links the Routine Maintenance Schedule Activity to Routine Maintenance Schedule Structure Header and schedule of works (Routine Maintenance template). |  |  | System | System ID | The unique identity code for this item in its current prime system. | Mandatory | String
|  | Structures | Routine Maintenance Schedule Structure Activity | Links the Routine Maintenance Schedule Activity to the Routine Maintenance Schedule Structure Activity Header. |  |  | System | Reference ID - Routine Maintenance Schedule Activity | Reference to the Routine Maintenance Schedule Activity table. | Mandatory | String
|  | Structures | Routine Maintenance Schedule Structure Activity | Links the Routine Maintenance Schedule Activity to the Routine Maintenance Schedule Structure Activity Header. |  |  | System | Reference ID - Routine Maintenance Schedule Structure Activity Header | Reference to the Routine Maintenance Schedule Structure Activity Header table. | Mandatory | String
|  | Structures | Routine Maintenance Schedule Structure Activity | Links the Routine Maintenance Schedule Activity to the Routine Maintenance Schedule Structure Activity Header. |  |  | System | System ID | The unique identity code for this item in its current prime system. | Mandatory | String
|  | Structures | Routine Maintenance Schedule Structure Activity Header | Links the Routine Maintenance Schedule Template and Routine Maintenance Schedule Structure Header tables together. |  |  | System | Reference ID - Routine Maintenance Schedule Structure Header | Reference to the Routine Maintenance Schedule Structure Header table. | Mandatory | String
|  | Structures | Routine Maintenance Schedule Structure Activity Header | Links the Routine Maintenance Schedule Template and Routine Maintenance Schedule Structure Header tables together. |  |  | System | Reference ID - Routine Maintenance Schedule Template | Reference to the Routine Maintenance Schedule Template table. | Mandatory | String
|  | Structures | Routine Maintenance Schedule Structure Activity Header | Links the Routine Maintenance Schedule Template and Routine Maintenance Schedule Structure Header tables together. |  |  | System | System ID | The unique identity code for this item in its current prime system. | Mandatory | String
|  | Structures | Routine Maintenance Schedule Structure Header | Summaries when a Routine Maintenance Activity is scheduled to take place on a structure. |  |  | Operate | Maintenance Due | Should take the form DD-MON-YYYY. | Mandatory | Date
|  | Structures | Routine Maintenance Schedule Structure Header | Summaries when a Routine Maintenance Activity is scheduled to take place on a structure. |  |  | System | Reference ID - Structure | Reference to the Structure table. | Mandatory | String
|  | Structures | Routine Maintenance Schedule Structure Header | Summaries when a Routine Maintenance Activity is scheduled to take place on a structure. |  |  | Operate | Reviewed |  | Mandatory | String
|  | Structures | Routine Maintenance Schedule Structure Header | Summaries when a Routine Maintenance Activity is scheduled to take place on a structure. |  |  | System | System ID | The unique identity code for this item in its current prime system. | Mandatory | String
|  | Structures | Routine Maintenance Schedule Template | Outlines the structure or component that a routine maintenance activity take place against and the Trunk Road Maintenance Manual chapters on how to undertake the works, (Volume 1 and 3 have now replaced by the NMM). |  |  | Inventory | Description |  | Mandatory | String
|  | Structures | Routine Maintenance Schedule Template | Outlines the structure or component that a routine maintenance activity take place against and the Trunk Road Maintenance Manual chapters on how to undertake the works, (Volume 1 and 3 have now replaced by the NMM). |  |  | System | System ID | The unique identity code for this item in its current prime system. | Mandatory | String
|  | Structures | Routine Maintenance Schedule Template | Outlines the structure or component that a routine maintenance activity take place against and the Trunk Road Maintenance Manual chapters on how to undertake the works, (Volume 1 and 3 have now replaced by the NMM). |  |  | Operate | Trunk Road Management and Maintenance Notice (TRMM) Chapter |  | Mandatory | String
Condition & Performance | Defects | Road Restraint | Safety Barrier Gate (Steel) Defect Record | Defect Record defines the type of defect, date and time of identification and an indication of its location. This record is only applicable to Safety Barrier (Steel) (RRSS) |  |  |  | Date of Defect Identification | Should take the form DD-MON-YYYY. | Mandatory | Date | [11 empty] | DATE_DEFID
Condition & Performance | Defects | Road Restraint | Safety Barrier Gate (Steel) Defect Record | Defect Record defines the type of defect, date and time of identification and an indication of its location. This record is only applicable to Safety Barrier (Steel) (RRSS) |  |  |  | Defect Cause | Defines the probable cause of the defect. | Required | String | DEFECT_CAUSE | [10 empty] | DEF_CAUSE
Condition & Performance | Defects | Road Restraint | Safety Barrier Gate (Steel) Defect Record | Defect Record defines the type of defect, date and time of identification and an indication of its location. This record is only applicable to Safety Barrier (Steel) (RRSS) |  |  |  | Defect Type | Defines the type of defect. | Mandatory | String | STEEL_GATE_DEFECT_TYPE | [10 empty] | DEF_TYPE
Condition & Performance | Defects | Road Restraint | Safety Barrier Gate (Steel) Defect Record | Defect Record defines the type of defect, date and time of identification and an indication of its location. This record is only applicable to Safety Barrier (Steel) (RRSS) |  |  |  | Description | Relevant information pertaining to the defect; if required. | Optional | String | [11 empty] | DESCRIPTIO
Condition & Performance | Defects | Road Restraint | Safety Barrier Gate (Steel) Defect Record | Defect Record defines the type of defect, date and time of identification and an indication of its location. This record is only applicable to Safety Barrier (Steel) (RRSS) |  |  |  | End Chainage | The along carriageway position corresponding to the termination of a linear or polygon record, as measured within the section. | Mandatory | Decimal |  |  |  | 4 | 1 | [6 empty] | ENDCHAIN
Condition & Performance | Defects | Road Restraint | Safety Barrier Gate (Steel) Defect Record | Defect Record defines the type of defect, date and time of identification and an indication of its location. This record is only applicable to Safety Barrier (Steel) (RRSS) |  |  |  | Height | Height of the defect. | Optional | Decimal | [11 empty] | HEIGHT_M
Condition & Performance | Defects | Road Restraint | Safety Barrier Gate (Steel) Defect Record | Defect Record defines the type of defect, date and time of identification and an indication of its location. This record is only applicable to Safety Barrier (Steel) (RRSS) |  |  |  | Length | Length of the defect. | Optional | Decimal | [5 empty] | 0.1 | [5 empty] | LENGTH_M
Condition & Performance | Defects | Road Restraint | Safety Barrier Gate (Steel) Defect Record | Defect Record defines the type of defect, date and time of identification and an indication of its location. This record is only applicable to Safety Barrier (Steel) (RRSS) |  |  |  | Number | Number affected. | Optional | Integer | [11 empty] | NUMBER
Condition & Performance | Defects | Road Restraint | Safety Barrier Gate (Steel) Defect Record | Defect Record defines the type of defect, date and time of identification and an indication of its location. This record is only applicable to Safety Barrier (Steel) (RRSS) |  |  |  | Recommended Action |  | Mandatory | String | [11 empty] | REC_ACTION
Condition & Performance | Defects | Road Restraint | Safety Barrier Gate (Steel) Defect Record | Defect Record defines the type of defect, date and time of identification and an indication of its location. This record is only applicable to Safety Barrier (Steel) (RRSS) |  |  |  | Reference ID | System ID of the asset the defect was identified against. | Mandatory | String | [11 empty] | REF_ID
Condition & Performance | Defects | Road Restraint | Safety Barrier Gate (Steel) Defect Record | Defect Record defines the type of defect, date and time of identification and an indication of its location. This record is only applicable to Safety Barrier (Steel) (RRSS) |  |  |  | Reference ID - Safety Patrol Record | The System ID of the relevant Safety Patrol. | Mandatory | String | [11 empty] | REF_ID_SPR
Condition & Performance | Defects | Road Restraint | Safety Barrier Gate (Steel) Defect Record | Defect Record defines the type of defect, date and time of identification and an indication of its location. This record is only applicable to Safety Barrier (Steel) (RRSS) |  |  |  | Risk Level | Defines the risk of the defect. Based on GS 801 (Clause E/1.3). | Required | String | DEFECT_RISK_LEVEL | [10 empty] | RISK_LEV
Condition & Performance | Defects | Road Restraint | Safety Barrier Gate (Steel) Defect Record | Defect Record defines the type of defect, date and time of identification and an indication of its location. This record is only applicable to Safety Barrier (Steel) (RRSS) |  |  |  | Start Chainage | The along carriageway position corresponding to the beginning of a linear or polygon record, as measured within the section. | Mandatory | Decimal |  |  |  | 4 | 1 | [6 empty] | STCHAIN
Condition & Performance | Defects | Road Restraint | Safety Barrier Gate (Steel) Defect Record | Defect Record defines the type of defect, date and time of identification and an indication of its location. This record is only applicable to Safety Barrier (Steel) (RRSS) |  |  |  | System ID | The unique identity code for this item in its current prime system. | Mandatory | String | [11 empty] | SYSTEM_ID
Condition & Performance | Defects | Road Restraint | Safety Barrier Gate (Steel) Defect Record | Defect Record defines the type of defect, date and time of identification and an indication of its location. This record is only applicable to Safety Barrier (Steel) (RRSS) |  |  |  | Time of Defect Identification | Time the defect was identified. Should be recorded in the following format - HH:MM. | Required | Time | [11 empty] | TIME_DEFID
Condition & Performance | Defects | Road Restraint | Safety Barrier Gate (Steel) Defect Record | Defect Record defines the type of defect, date and time of identification and an indication of its location. This record is only applicable to Safety Barrier (Steel) (RRSS) |  |  |  | Weather Conditions | Weather conditions at the time the defect was identified. | Optional | String | [11 empty] | WEATH_COND
Condition & Performance | Defects | Road Restraint | Safety Barrier Gate (Steel) Defect Record | Defect Record defines the type of defect, date and time of identification and an indication of its location. This record is only applicable to Safety Barrier (Steel) (RRSS) |  |  |  | X End (Easting) | OS Easting coordinate, at the end of the record. | Mandatory | Decimal |  |  |  | 9 | 3 | [6 empty] | ENDX
Condition & Performance | Defects | Road Restraint | Safety Barrier Gate (Steel) Defect Record | Defect Record defines the type of defect, date and time of identification and an indication of its location. This record is only applicable to Safety Barrier (Steel) (RRSS) |  |  |  | X Start (Easting) | OS Easting coordinate, at the beginning of the record. | Mandatory | Decimal |  |  |  | 9 | 3 | [6 empty] | STARTX
Condition & Performance | Defects | Road Restraint | Safety Barrier Gate (Steel) Defect Record | Defect Record defines the type of defect, date and time of identification and an indication of its location. This record is only applicable to Safety Barrier (Steel) (RRSS) |  |  |  | Y End (Northing) | OS Northing coordinate, at the end of the record. | Mandatory | Decimal |  |  |  | 9 | 3 | [6 empty] | ENDY
Condition & Performance | Defects | Road Restraint | Safety Barrier Gate (Steel) Defect Record | Defect Record defines the type of defect, date and time of identification and an indication of its location. This record is only applicable to Safety Barrier (Steel) (RRSS) |  |  |  | Y Start (Northing) | OS Northing coordinate, at the beginning of the record. | Mandatory | Decimal |  |  |  | 9 | 3 | [6 empty] | STARTY
Condition & Performance | Defects | Road Restraint | Safety Barrier/Gate/Transition (Concrete) Defect Record | Defect Record defines the type of defect, date and time of identification and an indication of its location. This record is only applicable to Safety Barrier (Concrete) (RRVC), Safety Barrier Gate (Concrete) (RRSC) and Transition (Concrete) (RRTC). |  |  |  | Date of Defect Identification | Should take the form DD-MON-YYYY. | Mandatory | Date | [11 empty] | DATE_DEFID
Condition & Performance | Defects | Road Restraint | Safety Barrier/Gate/Transition (Concrete) Defect Record | Defect Record defines the type of defect, date and time of identification and an indication of its location. This record is only applicable to Safety Barrier (Concrete) (RRVC), Safety Barrier Gate (Concrete) (RRSC) and Transition (Concrete) (RRTC). |  |  |  | Defect Cause | Defines the probable cause of the defect. | Required | String | DEFECT_CAUSE | [10 empty] | DEF_CAUSE
Condition & Performance | Defects | Road Restraint | Safety Barrier/Gate/Transition (Concrete) Defect Record | Defect Record defines the type of defect, date and time of identification and an indication of its location. This record is only applicable to Safety Barrier (Concrete) (RRVC), Safety Barrier Gate (Concrete) (RRSC) and Transition (Concrete) (RRTC). |  |  |  | Defect Type | Defines the type of defect. | Mandatory | String | CONCRETE_BARRIER_DEFECT_TYPE | [10 empty] | DEF_TYPE
Condition & Performance | Defects | Road Restraint | Safety Barrier/Gate/Transition (Concrete) Defect Record | Defect Record defines the type of defect, date and time of identification and an indication of its location. This record is only applicable to Safety Barrier (Concrete) (RRVC), Safety Barrier Gate (Concrete) (RRSC) and Transition (Concrete) (RRTC). |  |  |  | Description | Relevant information pertaining to the defect; if required. | Optional | String | [11 empty] | DESCRIPTIO
Condition & Performance | Defects | Road Restraint | Safety Barrier/Gate/Transition (Concrete) Defect Record | Defect Record defines the type of defect, date and time of identification and an indication of its location. This record is only applicable to Safety Barrier (Concrete) (RRVC), Safety Barrier Gate (Concrete) (RRSC) and Transition (Concrete) (RRTC). |  |  |  | End Chainage | The along carriageway position corresponding to the termination of a linear or polygon record, as measured within the section. | Mandatory | Decimal |  |  |  | 4 | 1 | [6 empty] | ENDCHAIN
Condition & Performance | Defects | Road Restraint | Safety Barrier/Gate/Transition (Concrete) Defect Record | Defect Record defines the type of defect, date and time of identification and an indication of its location. This record is only applicable to Safety Barrier (Concrete) (RRVC), Safety Barrier Gate (Concrete) (RRSC) and Transition (Concrete) (RRTC). |  |  |  | Length | Length of the defect. | Optional | Decimal | [5 empty] | 0.1 | [5 empty] | LENGTH_M
Condition & Performance | Defects | Road Restraint | Safety Barrier/Gate/Transition (Concrete) Defect Record | Defect Record defines the type of defect, date and time of identification and an indication of its location. This record is only applicable to Safety Barrier (Concrete) (RRVC), Safety Barrier Gate (Concrete) (RRSC) and Transition (Concrete) (RRTC). |  |  |  | Number | Number affected. | Optional | Integer | [11 empty] | NUMBER
Condition & Performance | Defects | Road Restraint | Safety Barrier/Gate/Transition (Concrete) Defect Record | Defect Record defines the type of defect, date and time of identification and an indication of its location. This record is only applicable to Safety Barrier (Concrete) (RRVC), Safety Barrier Gate (Concrete) (RRSC) and Transition (Concrete) (RRTC). |  |  |  | Recommended Action |  | Mandatory | String | [11 empty] | REC_ACTION
Condition & Performance | Defects | Road Restraint | Safety Barrier/Gate/Transition (Concrete) Defect Record | Defect Record defines the type of defect, date and time of identification and an indication of its location. This record is only applicable to Safety Barrier (Concrete) (RRVC), Safety Barrier Gate (Concrete) (RRSC) and Transition (Concrete) (RRTC). |  |  |  | Reference ID | System ID of the asset the defect was identified against. | Mandatory | String | [11 empty] | REF_ID
Condition & Performance | Defects | Road Restraint | Safety Barrier/Gate/Transition (Concrete) Defect Record | Defect Record defines the type of defect, date and time of identification and an indication of its location. This record is only applicable to Safety Barrier (Concrete) (RRVC), Safety Barrier Gate (Concrete) (RRSC) and Transition (Concrete) (RRTC). |  |  |  | Reference ID - Safety Patrol Record | The System ID of the relevant Safety Patrol. | Mandatory | String | [11 empty] | REF_ID_SPR
Condition & Performance | Defects | Road Restraint | Safety Barrier/Gate/Transition (Concrete) Defect Record | Defect Record defines the type of defect, date and time of identification and an indication of its location. This record is only applicable to Safety Barrier (Concrete) (RRVC), Safety Barrier Gate (Concrete) (RRSC) and Transition (Concrete) (RRTC). |  |  |  | Risk Level | Defines the risk of the defect. Based on GS 801 (Clause E/1.3). | Required | String | DEFECT_RISK_LEVEL | [10 empty] | RISK_LEV
Condition & Performance | Defects | Road Restraint | Safety Barrier/Gate/Transition (Concrete) Defect Record | Defect Record defines the type of defect, date and time of identification and an indication of its location. This record is only applicable to Safety Barrier (Concrete) (RRVC), Safety Barrier Gate (Concrete) (RRSC) and Transition (Concrete) (RRTC). |  |  |  | Start Chainage | The along carriageway position corresponding to the beginning of a linear or polygon record, as measured within the section. | Mandatory | Decimal |  |  |  | 4 | 1 | [6 empty] | STCHAIN
Condition & Performance | Defects | Road Restraint | Safety Barrier/Gate/Transition (Concrete) Defect Record | Defect Record defines the type of defect, date and time of identification and an indication of its location. This record is only applicable to Safety Barrier (Concrete) (RRVC), Safety Barrier Gate (Concrete) (RRSC) and Transition (Concrete) (RRTC). |  |  |  | System ID | The unique identity code for this item in its current prime system. | Mandatory | String | [11 empty] | SYSTEM_ID
Condition & Performance | Defects | Road Restraint | Safety Barrier/Gate/Transition (Concrete) Defect Record | Defect Record defines the type of defect, date and time of identification and an indication of its location. This record is only applicable to Safety Barrier (Concrete) (RRVC), Safety Barrier Gate (Concrete) (RRSC) and Transition (Concrete) (RRTC). |  |  |  | Time of Defect Identification | Time the defect was identified. Should be recorded in the following format - HH:MM. | Required | Time | [11 empty] | TIME_DEFID
Condition & Performance | Defects | Road Restraint | Safety Barrier/Gate/Transition (Concrete) Defect Record | Defect Record defines the type of defect, date and time of identification and an indication of its location. This record is only applicable to Safety Barrier (Concrete) (RRVC), Safety Barrier Gate (Concrete) (RRSC) and Transition (Concrete) (RRTC). |  |  |  | Weather Conditions | Weather conditions at the time the defect was identified. | Optional | String | [11 empty] | WEATH_COND
Condition & Performance | Defects | Road Restraint | Safety Barrier/Gate/Transition (Concrete) Defect Record | Defect Record defines the type of defect, date and time of identification and an indication of its location. This record is only applicable to Safety Barrier (Concrete) (RRVC), Safety Barrier Gate (Concrete) (RRSC) and Transition (Concrete) (RRTC). |  |  |  | X End (Easting) | OS Easting coordinate, at the end of the record. | Mandatory | Decimal |  |  |  | 9 | 3 | [6 empty] | ENDX
Condition & Performance | Defects | Road Restraint | Safety Barrier/Gate/Transition (Concrete) Defect Record | Defect Record defines the type of defect, date and time of identification and an indication of its location. This record is only applicable to Safety Barrier (Concrete) (RRVC), Safety Barrier Gate (Concrete) (RRSC) and Transition (Concrete) (RRTC). |  |  |  | X Start (Easting) | OS Easting coordinate, at the beginning of the record. | Mandatory | Decimal |  |  |  | 9 | 3 | [6 empty] | STARTX
Condition & Performance | Defects | Road Restraint | Safety Barrier/Gate/Transition (Concrete) Defect Record | Defect Record defines the type of defect, date and time of identification and an indication of its location. This record is only applicable to Safety Barrier (Concrete) (RRVC), Safety Barrier Gate (Concrete) (RRSC) and Transition (Concrete) (RRTC). |  |  |  | Y End (Northing) | OS Northing coordinate, at the end of the record. | Mandatory | Decimal |  |  |  | 9 | 3 | [6 empty] | ENDY
Condition & Performance | Defects | Road Restraint | Safety Barrier/Gate/Transition (Concrete) Defect Record | Defect Record defines the type of defect, date and time of identification and an indication of its location. This record is only applicable to Safety Barrier (Concrete) (RRVC), Safety Barrier Gate (Concrete) (RRSC) and Transition (Concrete) (RRTC). |  |  |  | Y Start (Northing) | OS Northing coordinate, at the beginning of the record. | Mandatory | Decimal |  |  |  | 9 | 3 | [6 empty] | STARTY
Condition & Performance | Defects | Road Restraint | Safety Barrier/Transition (Steel) Defect Record | Defect Record defines the type of defect, date and time of identification and an indication of its location. This record is only applicable to Safety Barrier (Steel) (RRVS), Transition (Steel) (RRTS) and VRS Add On Motorcycle Protection (RRVA). |  |  |  | Date of Defect Identification | Should take the form DD-MON-YYYY. | Mandatory | Date | [11 empty] | DATE_DEFID
Condition & Performance | Defects | Road Restraint | Safety Barrier/Transition (Steel) Defect Record | Defect Record defines the type of defect, date and time of identification and an indication of its location. This record is only applicable to Safety Barrier (Steel) (RRVS), Transition (Steel) (RRTS) and VRS Add On Motorcycle Protection (RRVA). |  |  |  | Defect Cause | Defines the probable cause of the defect. | Required | String | DEFECT_CAUSE | [10 empty] | DEF_CAUSE
Condition & Performance | Defects | Road Restraint | Safety Barrier/Transition (Steel) Defect Record | Defect Record defines the type of defect, date and time of identification and an indication of its location. This record is only applicable to Safety Barrier (Steel) (RRVS), Transition (Steel) (RRTS) and VRS Add On Motorcycle Protection (RRVA). |  |  |  | Defect Type | Defines the type of defect. | Mandatory | String | STEEL_BARRIER_DEFECT_TYPE | [10 empty] | DEF_TYPE
Condition & Performance | Defects | Road Restraint | Safety Barrier/Transition (Steel) Defect Record | Defect Record defines the type of defect, date and time of identification and an indication of its location. This record is only applicable to Safety Barrier (Steel) (RRVS), Transition (Steel) (RRTS) and VRS Add On Motorcycle Protection (RRVA). |  |  |  | Description | Relevant information pertaining to the defect; if required. | Optional | String | [11 empty] | DESCRIPTIO
Condition & Performance | Defects | Road Restraint | Safety Barrier/Transition (Steel) Defect Record | Defect Record defines the type of defect, date and time of identification and an indication of its location. This record is only applicable to Safety Barrier (Steel) (RRVS), Transition (Steel) (RRTS) and VRS Add On Motorcycle Protection (RRVA). |  |  |  | End Chainage | The along carriageway position corresponding to the termination of a linear or polygon record, as measured within the section. | Mandatory | Decimal |  |  |  | 4 | 1 | [6 empty] | ENDCHAIN
Condition & Performance | Defects | Road Restraint | Safety Barrier/Transition (Steel) Defect Record | Defect Record defines the type of defect, date and time of identification and an indication of its location. This record is only applicable to Safety Barrier (Steel) (RRVS), Transition (Steel) (RRTS) and VRS Add On Motorcycle Protection (RRVA). |  |  |  | Height | Height of the defect. | Optional | Decimal | [11 empty] | HEIGHT_M
Condition & Performance | Defects | Road Restraint | Safety Barrier/Transition (Steel) Defect Record | Defect Record defines the type of defect, date and time of identification and an indication of its location. This record is only applicable to Safety Barrier (Steel) (RRVS), Transition (Steel) (RRTS) and VRS Add On Motorcycle Protection (RRVA). |  |  |  | Length | Length of the defect. | Optional | Decimal | [5 empty] | 0.1 | [5 empty] | LENGTH_M
Condition & Performance | Defects | Road Restraint | Safety Barrier/Transition (Steel) Defect Record | Defect Record defines the type of defect, date and time of identification and an indication of its location. This record is only applicable to Safety Barrier (Steel) (RRVS), Transition (Steel) (RRTS) and VRS Add On Motorcycle Protection (RRVA). |  |  |  | Number | Number affected. | Optional | Integer | [11 empty] | NUMBER
Condition & Performance | Defects | Road Restraint | Safety Barrier/Transition (Steel) Defect Record | Defect Record defines the type of defect, date and time of identification and an indication of its location. This record is only applicable to Safety Barrier (Steel) (RRVS), Transition (Steel) (RRTS) and VRS Add On Motorcycle Protection (RRVA). |  |  |  | Recommended Action |  | Mandatory | String | [11 empty] | REC_ACTION
Condition & Performance | Defects | Road Restraint | Safety Barrier/Transition (Steel) Defect Record | Defect Record defines the type of defect, date and time of identification and an indication of its location. This record is only applicable to Safety Barrier (Steel) (RRVS), Transition (Steel) (RRTS) and VRS Add On Motorcycle Protection (RRVA). |  |  |  | Reference ID | System ID of the asset the defect was identified against. | Mandatory | String | [11 empty] | REF_ID
Condition & Performance | Defects | Road Restraint | Safety Barrier/Transition (Steel) Defect Record | Defect Record defines the type of defect, date and time of identification and an indication of its location. This record is only applicable to Safety Barrier (Steel) (RRVS), Transition (Steel) (RRTS) and VRS Add On Motorcycle Protection (RRVA). |  |  |  | Reference ID - Safety Patrol Record | The System ID of the relevant Safety Patrol. | Mandatory | String | [11 empty] | REF_ID_SPR
Condition & Performance | Defects | Road Restraint | Safety Barrier/Transition (Steel) Defect Record | Defect Record defines the type of defect, date and time of identification and an indication of its location. This record is only applicable to Safety Barrier (Steel) (RRVS), Transition (Steel) (RRTS) and VRS Add On Motorcycle Protection (RRVA). |  |  |  | Risk Level | Defines the risk of the defect. Based on GS 801 (Clause E/1.3). | Required | String | DEFECT_RISK_LEVEL | [10 empty] | RISK_LEV
Condition & Performance | Defects | Road Restraint | Safety Barrier/Transition (Steel) Defect Record | Defect Record defines the type of defect, date and time of identification and an indication of its location. This record is only applicable to Safety Barrier (Steel) (RRVS), Transition (Steel) (RRTS) and VRS Add On Motorcycle Protection (RRVA). |  |  |  | Start Chainage | The along carriageway position corresponding to the beginning of a linear or polygon record, as measured within the section. | Mandatory | Decimal |  |  |  | 4 | 1 | [6 empty] | STCHAIN
Condition & Performance | Defects | Road Restraint | Safety Barrier/Transition (Steel) Defect Record | Defect Record defines the type of defect, date and time of identification and an indication of its location. This record is only applicable to Safety Barrier (Steel) (RRVS), Transition (Steel) (RRTS) and VRS Add On Motorcycle Protection (RRVA). |  |  |  | System ID | The unique identity code for this item in its current prime system. | Mandatory | String | [11 empty] | SYSTEM_ID
Condition & Performance | Defects | Road Restraint | Safety Barrier/Transition (Steel) Defect Record | Defect Record defines the type of defect, date and time of identification and an indication of its location. This record is only applicable to Safety Barrier (Steel) (RRVS), Transition (Steel) (RRTS) and VRS Add On Motorcycle Protection (RRVA). |  |  |  | Time of Defect Identification | Time the defect was identified. Should be recorded in the following format - HH:MM. | Required | Time | [11 empty] | TIME_DEFID
Condition & Performance | Defects | Road Restraint | Safety Barrier/Transition (Steel) Defect Record | Defect Record defines the type of defect, date and time of identification and an indication of its location. This record is only applicable to Safety Barrier (Steel) (RRVS), Transition (Steel) (RRTS) and VRS Add On Motorcycle Protection (RRVA). |  |  |  | Weather Conditions | Weather conditions at the time the defect was identified. | Optional | String | [11 empty] | WEATH_COND
Condition & Performance | Defects | Road Restraint | Safety Barrier/Transition (Steel) Defect Record | Defect Record defines the type of defect, date and time of identification and an indication of its location. This record is only applicable to Safety Barrier (Steel) (RRVS), Transition (Steel) (RRTS) and VRS Add On Motorcycle Protection (RRVA). |  |  |  | X End (Easting) | OS Easting coordinate, at the end of the record. | Mandatory | Decimal |  |  |  | 9 | 3 | [6 empty] | ENDX
Condition & Performance | Defects | Road Restraint | Safety Barrier/Transition (Steel) Defect Record | Defect Record defines the type of defect, date and time of identification and an indication of its location. This record is only applicable to Safety Barrier (Steel) (RRVS), Transition (Steel) (RRTS) and VRS Add On Motorcycle Protection (RRVA). |  |  |  | X Start (Easting) | OS Easting coordinate, at the beginning of the record. | Mandatory | Decimal |  |  |  | 9 | 3 | [6 empty] | STARTX
Condition & Performance | Defects | Road Restraint | Safety Barrier/Transition (Steel) Defect Record | Defect Record defines the type of defect, date and time of identification and an indication of its location. This record is only applicable to Safety Barrier (Steel) (RRVS), Transition (Steel) (RRTS) and VRS Add On Motorcycle Protection (RRVA). |  |  |  | Y End (Northing) | OS Northing coordinate, at the end of the record. | Mandatory | Decimal |  |  |  | 9 | 3 | [6 empty] | ENDY
Condition & Performance | Defects | Road Restraint | Safety Barrier/Transition (Steel) Defect Record | Defect Record defines the type of defect, date and time of identification and an indication of its location. This record is only applicable to Safety Barrier (Steel) (RRVS), Transition (Steel) (RRTS) and VRS Add On Motorcycle Protection (RRVA). |  |  |  | Y Start (Northing) | OS Northing coordinate, at the beginning of the record. | Mandatory | Decimal |  |  |  | 9 | 3 | [6 empty] | STARTY
Condition & Performance | Defects |  | Safety Patrol Record | The Safety Patrol Record defines the date of the patrol and name of the patroller. |  |  |  | Date of Safety Patrol | Date the Safety Patrol was undertaken. Should take the form DD-MON-YYYY. | Required | Date | [11 empty] | DATE_SAFEP
Condition & Performance | Defects |  | Safety Patrol Record | The Safety Patrol Record defines the date of the patrol and name of the patroller. |  |  |  | Name of Safety Patroller | Name of the safety patroller undertaking the safety patrol. | Required | String | [11 empty] | SP_NAME
Condition & Performance | Defects |  | Safety Patrol Record | The Safety Patrol Record defines the date of the patrol and name of the patroller. |  |  |  | Source ID | Supplier's external reference ID (scheme, major project, survey etc.). | Required | String |  |  | 10 | [8 empty] | OSOURCE_ID
Condition & Performance | Defects |  | Safety Patrol Record | The Safety Patrol Record defines the date of the patrol and name of the patroller. |  |  |  | System ID | The unique identity code for this item in its current prime system. | Mandatory | String | [11 empty] | SYSTEM_ID
Condition & Performance | Defects | Ancillary | Salt Bin/Spill Kit Defect Record | Defect Record defines the type of defect, date and time of identification and an indication of its location. This record is only applicable to Salt Bin (GNSB) and Spill Kit (LSSK). |  |  |  | Date of Defect Identification | Should take the form DD-MON-YYYY. | Mandatory | Date | [11 empty] | DATE_DEFID
Condition & Performance | Defects | Ancillary | Salt Bin/Spill Kit Defect Record | Defect Record defines the type of defect, date and time of identification and an indication of its location. This record is only applicable to Salt Bin (GNSB) and Spill Kit (LSSK). |  |  |  | Defect Cause | Defines the probable cause of the defect. | Required | String | DEFECT_CAUSE | [10 empty] | DEF_CAUSE
Condition & Performance | Defects | Ancillary | Salt Bin/Spill Kit Defect Record | Defect Record defines the type of defect, date and time of identification and an indication of its location. This record is only applicable to Salt Bin (GNSB) and Spill Kit (LSSK). |  |  |  | Defect Type | Defines the type of defect. | Mandatory | String | SALT_BIN_AND_SPILL_KIT_DEFECT_TYPE | [10 empty] | DEF_TYPE
Condition & Performance | Defects | Ancillary | Salt Bin/Spill Kit Defect Record | Defect Record defines the type of defect, date and time of identification and an indication of its location. This record is only applicable to Salt Bin (GNSB) and Spill Kit (LSSK). |  |  |  | Description | Relevant information pertaining to the defect; if required. | Optional | String | [11 empty] | DESCRIPTIO
Condition & Performance | Defects | Ancillary | Salt Bin/Spill Kit Defect Record | Defect Record defines the type of defect, date and time of identification and an indication of its location. This record is only applicable to Salt Bin (GNSB) and Spill Kit (LSSK). |  |  |  | Recommended Action |  | Mandatory | String | [11 empty] | REC_ACTION
Condition & Performance | Defects | Ancillary | Salt Bin/Spill Kit Defect Record | Defect Record defines the type of defect, date and time of identification and an indication of its location. This record is only applicable to Salt Bin (GNSB) and Spill Kit (LSSK). |  |  |  | Reference ID | System ID to the asset the defect was identified against. | Mandatory | String | [11 empty] | REF_ID
Condition & Performance | Defects | Ancillary | Salt Bin/Spill Kit Defect Record | Defect Record defines the type of defect, date and time of identification and an indication of its location. This record is only applicable to Salt Bin (GNSB) and Spill Kit (LSSK). |  |  |  | Reference ID - Safety Patrol Record | The System ID of the relevant Safety Patrol. | Mandatory | String | [11 empty] | REF_ID_SPR
Condition & Performance | Defects | Ancillary | Salt Bin/Spill Kit Defect Record | Defect Record defines the type of defect, date and time of identification and an indication of its location. This record is only applicable to Salt Bin (GNSB) and Spill Kit (LSSK). |  |  |  | Risk Level | Defines the risk of the defect. Based on GS 801 (Clause E/1.3). | Required | String | DEFECT_RISK_LEVEL | [10 empty] | RISK_LEV
Condition & Performance | Defects | Ancillary | Salt Bin/Spill Kit Defect Record | Defect Record defines the type of defect, date and time of identification and an indication of its location. This record is only applicable to Salt Bin (GNSB) and Spill Kit (LSSK). |  |  |  | System ID | The unique identity code for this item in its current prime system. | Mandatory | String | [11 empty] | SYSTEM_ID
Condition & Performance | Defects | Ancillary | Salt Bin/Spill Kit Defect Record | Defect Record defines the type of defect, date and time of identification and an indication of its location. This record is only applicable to Salt Bin (GNSB) and Spill Kit (LSSK). |  |  |  | Time of Defect Identification | Time the defect was identified. Should be recorded in the following format - HH:MM. | Required | Time | [11 empty] | TIME_DEFID
Condition & Performance | Defects | Ancillary | Salt Bin/Spill Kit Defect Record | Defect Record defines the type of defect, date and time of identification and an indication of its location. This record is only applicable to Salt Bin (GNSB) and Spill Kit (LSSK). |  |  |  | Weather Conditions | Weather conditions at the time the defect was identified. | Optional | String | [11 empty] | WEATH_COND
Condition & Performance | Defects | Ancillary | Salt Bin/Spill Kit Defect Record | Defect Record defines the type of defect, date and time of identification and an indication of its location. This record is only applicable to Salt Bin (GNSB) and Spill Kit (LSSK). |  |  |  | X (Easting) | OS Easting coordinate. | Mandatory | Decimal |  |  |  | 9 | 3 | [6 empty] | XCOORD
Condition & Performance | Defects | Ancillary | Salt Bin/Spill Kit Defect Record | Defect Record defines the type of defect, date and time of identification and an indication of its location. This record is only applicable to Salt Bin (GNSB) and Spill Kit (LSSK). |  |  |  | Y (Northing) | OS Northing coordinate. | Mandatory | Decimal |  |  |  | 9 | 3 | [6 empty] | YCOORD
|  | Structures | Scheme | Summarises the location and type of scheme that is going to be undertake as part of network improvements and its progression for inception to completion. |  |  | Operate | Date | Should take the form DD-MON-YYYY. | Mandatory | Date
|  | Structures | Scheme | Summarises the location and type of scheme that is going to be undertake as part of network improvements and its progression for inception to completion. |  |  | Inventory | Description |  | Mandatory | String
|  | Structures | Scheme | Summarises the location and type of scheme that is going to be undertake as part of network improvements and its progression for inception to completion. |  |  | Inventory | Feature |  | Mandatory | String | ST_FEATURE
|  | Structures | Scheme | Summarises the location and type of scheme that is going to be undertake as part of network improvements and its progression for inception to completion. |  |  | Operate | Kilometerage From |  | Mandatory | Integer
|  | Structures | Scheme | Summarises the location and type of scheme that is going to be undertake as part of network improvements and its progression for inception to completion. |  |  | Operate | Kilometerage To |  | Mandatory | Integer
|  | Structures | Scheme | Summarises the location and type of scheme that is going to be undertake as part of network improvements and its progression for inception to completion. |  |  | Operate | Scheme Status |  | Mandatory | String | ST_SCHEME_STATUS
|  | Structures | Scheme | Summarises the location and type of scheme that is going to be undertake as part of network improvements and its progression for inception to completion. |  |  | Operate | Scheme Type |  | Mandatory | String | ST_SCHEME_TYPE
|  | Structures | Scheme | Summarises the location and type of scheme that is going to be undertake as part of network improvements and its progression for inception to completion. |  |  | System | System ID | The unique identity code for this item in its current prime system. | Mandatory | String
|  | Structures | Scheme Structure | This is a linking table that associates the Scheme and Structure tables. |  |  | System | Reference ID - Scheme | Reference to the Scheme table. | Mandatory | String
|  | Structures | Scheme Structure | This is a linking table that associates the Scheme and Structure tables. |  |  | System | Reference ID - Structure | Reference to the Structure table. | Mandatory | String
|  | Structures | Scheme Structure | This is a linking table that associates the Scheme and Structure tables. |  |  | System | System ID | The unique identity code for this item in its current prime system. | Mandatory | String
Operate |  | Roadside Operational Technology | Sensor Service |  |  |  | Inventory | Name |  | Mandatory | String
Operate |  | Roadside Operational Technology | Sensor Service |  |  |  | Inventory | Sensor Index |  | Mandatory | Integer
Operate |  | Roadside Operational Technology | Sensor Service |  |  |  | Inventory | Instance Number |  | Mandatory | Integer
Operate |  | Roadside Operational Technology | Sensor Service |  |  |  | Inventory | Tag Name |  | Mandatory | String
Operate |  | Roadside Operational Technology | Sensor Service |  |  |  | Inventory | Service Status |  | Mandatory | String
Operate |  | Roadside Operational Technology | Sensor Service |  |  |  | Inventory | Service Sub Status |  | Mandatory | String
Operate |  | Roadside Operational Technology | Sensor Service |  |  |  | System | Reference ID |  | Mandatory | String
Maintenance |  | Environmental | Sight Line Cut Activity Record | Record table for the 'Maintain and preserve sight lines and stopping distance, including junctions, access points, curves, bends and central reserve' maintenance activity defined in GM 701. See Appendix B of Part 2 - Requirements and Additional Information for the applicable assets. |  |  |  | Access/Visibility Impaired | Was access or visibility impaired when the activity was undertaken? | Required | String | ALL_YES_NO | [10 empty] | ACC_VIS_IM
Maintenance |  | Environmental | Sight Line Cut Activity Record | Record table for the 'Maintain and preserve sight lines and stopping distance, including junctions, access points, curves, bends and central reserve' maintenance activity defined in GM 701. See Appendix B of Part 2 - Requirements and Additional Information for the applicable assets. |  |  |  | Activity Completed | Was the activity completed? | Required | String | MAINTENANCE_ACTIVITY_COMPLETED | [10 empty] | ACT_COMP
Maintenance |  | Environmental | Sight Line Cut Activity Record | Record table for the 'Maintain and preserve sight lines and stopping distance, including junctions, access points, curves, bends and central reserve' maintenance activity defined in GM 701. See Appendix B of Part 2 - Requirements and Additional Information for the applicable assets. |  |  |  | Additional Information | A text note to provide specific information about the activity, in cases where an attribute value is set to "Other". | Conditional | String |  |  | 50 | [8 empty] | ASSET_INFO
Maintenance |  | Environmental | Sight Line Cut Activity Record | Record table for the 'Maintain and preserve sight lines and stopping distance, including junctions, access points, curves, bends and central reserve' maintenance activity defined in GM 701. See Appendix B of Part 2 - Requirements and Additional Information for the applicable assets. |  |  |  | Area Not Maintained | The area not maintained. Only required if the activity has not been completed. | Conditional | Decimal | [11 empty] | AREA_NM
Maintenance |  | Environmental | Sight Line Cut Activity Record | Record table for the 'Maintain and preserve sight lines and stopping distance, including junctions, access points, curves, bends and central reserve' maintenance activity defined in GM 701. See Appendix B of Part 2 - Requirements and Additional Information for the applicable assets. |  |  |  | Date-Time Completed | Date and time the activity was completed. Only required if the activity was completed. | Required | String | [11 empty] | D_T_COMP
Maintenance |  | Environmental | Sight Line Cut Activity Record | Record table for the 'Maintain and preserve sight lines and stopping distance, including junctions, access points, curves, bends and central reserve' maintenance activity defined in GM 701. See Appendix B of Part 2 - Requirements and Additional Information for the applicable assets. |  |  |  | Reason for Non-Completion | Explanation of why the activity was not completed. Only required if an activity was attempted but incomplete or not attempted. | Conditional | String | REASON_FOR_NON_COMPLETION | [10 empty] | REA_NON_C
Maintenance |  | Environmental | Sight Line Cut Activity Record | Record table for the 'Maintain and preserve sight lines and stopping distance, including junctions, access points, curves, bends and central reserve' maintenance activity defined in GM 701. See Appendix B of Part 2 - Requirements and Additional Information for the applicable assets. |  |  |  | Reference ID | System ID to the asset for which the activity was undertaken against. | Required | String | [11 empty] | REF_ID
Maintenance |  | Environmental | Sight Line Cut Activity Record | Record table for the 'Maintain and preserve sight lines and stopping distance, including junctions, access points, curves, bends and central reserve' maintenance activity defined in GM 701. See Appendix B of Part 2 - Requirements and Additional Information for the applicable assets. |  |  |  | Reference ID - Maintenance Record | The system ID of the relevant Maintenance Record. | Required | String | [11 empty] | REF_ID_MAR
Maintenance |  | Environmental | Sight Line Cut Activity Record | Record table for the 'Maintain and preserve sight lines and stopping distance, including junctions, access points, curves, bends and central reserve' maintenance activity defined in GM 701. See Appendix B of Part 2 - Requirements and Additional Information for the applicable assets. |  |  |  | System ID | The unique identity code for this item in its current prime system. | Required | String | [11 empty] | SYSTEM_ID
Condition & Performance | Defects | Carriageway Control | Sign Face Defect Record | Defect Record defines the type of defect, date and time of identification and an indication of its location. This record is only applicable to Sign Face (SNSF). |  |  |  | Date of Defect Identification | Should take the form DD-MON-YYYY. | Mandatory | Date | [11 empty] | DATE_DEFID
Condition & Performance | Defects | Carriageway Control | Sign Face Defect Record | Defect Record defines the type of defect, date and time of identification and an indication of its location. This record is only applicable to Sign Face (SNSF). |  |  |  | Defect Cause | Defines the probable cause of the defect. | Required | String | DEFECT_CAUSE | [10 empty] | DEF_CAUSE
Condition & Performance | Defects | Carriageway Control | Sign Face Defect Record | Defect Record defines the type of defect, date and time of identification and an indication of its location. This record is only applicable to Sign Face (SNSF). |  |  |  | Defect Type | Defines the type of defect. | Mandatory | String | SIGN_FACE_DEFECT_TYPE | [10 empty] | DEF_TYPE
Condition & Performance | Defects | Carriageway Control | Sign Face Defect Record | Defect Record defines the type of defect, date and time of identification and an indication of its location. This record is only applicable to Sign Face (SNSF). |  |  |  | Description | Relevant information pertaining to the defect; if required. | Optional | String | [11 empty] | DESCRIPTIO
Condition & Performance | Defects | Carriageway Control | Sign Face Defect Record | Defect Record defines the type of defect, date and time of identification and an indication of its location. This record is only applicable to Sign Face (SNSF). |  |  |  | Recommended Action |  | Mandatory | String | [11 empty] | REC_ACTION
Condition & Performance | Defects | Carriageway Control | Sign Face Defect Record | Defect Record defines the type of defect, date and time of identification and an indication of its location. This record is only applicable to Sign Face (SNSF). |  |  |  | Reference ID | System ID to the asset the defect was identified against. | Mandatory | String | [11 empty] | REF_ID
Condition & Performance | Defects | Carriageway Control | Sign Face Defect Record | Defect Record defines the type of defect, date and time of identification and an indication of its location. This record is only applicable to Sign Face (SNSF). |  |  |  | Reference ID - Safety Patrol Record | The System ID of the relevant Safety Patrol. | Mandatory | String | [11 empty] | REF_ID_SPR
Condition & Performance | Defects | Carriageway Control | Sign Face Defect Record | Defect Record defines the type of defect, date and time of identification and an indication of its location. This record is only applicable to Sign Face (SNSF). |  |  |  | Risk Level | Defines the risk of the defect. Based on GS 801 (Clause E/1.3). | Required | String | DEFECT_RISK_LEVEL | [10 empty] | RISK_LEV
Condition & Performance | Defects | Carriageway Control | Sign Face Defect Record | Defect Record defines the type of defect, date and time of identification and an indication of its location. This record is only applicable to Sign Face (SNSF). |  |  |  | System ID | The unique identity code for this item in its current prime system. | Mandatory | String | [11 empty] | SYSTEM_ID
Condition & Performance | Defects | Carriageway Control | Sign Face Defect Record | Defect Record defines the type of defect, date and time of identification and an indication of its location. This record is only applicable to Sign Face (SNSF). |  |  |  | Time of Defect Identification | Time the defect was identified. Should be recorded in the following format - HH:MM. | Required | Time | [11 empty] | TIME_DEFID
Condition & Performance | Defects | Carriageway Control | Sign Face Defect Record | Defect Record defines the type of defect, date and time of identification and an indication of its location. This record is only applicable to Sign Face (SNSF). |  |  |  | Weather Conditions | Weather conditions at the time the defect was identified. | Optional | String | [11 empty] | WEATH_COND
Condition & Performance | Defects | Carriageway Control | Sign Face Defect Record | Defect Record defines the type of defect, date and time of identification and an indication of its location. This record is only applicable to Sign Face (SNSF). |  |  |  | X (Easting) | OS Easting coordinate. | Mandatory | Decimal |  |  |  | 9 | 3 | [6 empty] | XCOORD
Condition & Performance | Defects | Carriageway Control | Sign Face Defect Record | Defect Record defines the type of defect, date and time of identification and an indication of its location. This record is only applicable to Sign Face (SNSF). |  |  |  | Y (Northing) | OS Northing coordinate. | Mandatory | Decimal |  |  |  | 9 | 3 | [6 empty] | YCOORD
Operate |  | Roadside Operational Technology | Signal Service | Matrix Signal equipment is safety related and used to display advisory and mandatory restrictions, instructions, or warnings to drivers. They are an integral part of the National Motorway Communication System (NMCS) and may be fitted in various combinations to NMCS access and non-access structures as follows: • Matrix indicator (MI) fitted to either portal gantry or post structures. • Enhanced matrix indicator (EMI) forming the signal elements of a Motorway Signal Mark 2/3 fitted to a cantilever. • Controlled motorway indicator (CMI) fitted to either portal gantry, or post structures. • Advanced motorway indicators (AMI) fitted to either portal gantry, or post structures. |  |  | Inventory | Name |  | Mandatory | String
Operate |  | Roadside Operational Technology | Signal Service | Matrix Signal equipment is safety related and used to display advisory and mandatory restrictions, instructions, or warnings to drivers. They are an integral part of the National Motorway Communication System (NMCS) and may be fitted in various combinations to NMCS access and non-access structures as follows: • Matrix indicator (MI) fitted to either portal gantry or post structures. • Enhanced matrix indicator (EMI) forming the signal elements of a Motorway Signal Mark 2/3 fitted to a cantilever. • Controlled motorway indicator (CMI) fitted to either portal gantry, or post structures. • Advanced motorway indicators (AMI) fitted to either portal gantry, or post structures. |  |  | Inventory | Geographic Address |  | Mandatory | String
Operate |  | Roadside Operational Technology | Signal Service | Matrix Signal equipment is safety related and used to display advisory and mandatory restrictions, instructions, or warnings to drivers. They are an integral part of the National Motorway Communication System (NMCS) and may be fitted in various combinations to NMCS access and non-access structures as follows: • Matrix indicator (MI) fitted to either portal gantry or post structures. • Enhanced matrix indicator (EMI) forming the signal elements of a Motorway Signal Mark 2/3 fitted to a cantilever. • Controlled motorway indicator (CMI) fitted to either portal gantry, or post structures. • Advanced motorway indicators (AMI) fitted to either portal gantry, or post structures. |  |  | Inventory | IP Number |  | Mandatory | String
Operate |  | Roadside Operational Technology | Signal Service | Matrix Signal equipment is safety related and used to display advisory and mandatory restrictions, instructions, or warnings to drivers. They are an integral part of the National Motorway Communication System (NMCS) and may be fitted in various combinations to NMCS access and non-access structures as follows: • Matrix indicator (MI) fitted to either portal gantry or post structures. • Enhanced matrix indicator (EMI) forming the signal elements of a Motorway Signal Mark 2/3 fitted to a cantilever. • Controlled motorway indicator (CMI) fitted to either portal gantry, or post structures. • Advanced motorway indicators (AMI) fitted to either portal gantry, or post structures. |  |  | Inventory | IP Port |  | Mandatory | Integer
Operate |  | Roadside Operational Technology | Signal Service | Matrix Signal equipment is safety related and used to display advisory and mandatory restrictions, instructions, or warnings to drivers. They are an integral part of the National Motorway Communication System (NMCS) and may be fitted in various combinations to NMCS access and non-access structures as follows: • Matrix indicator (MI) fitted to either portal gantry or post structures. • Enhanced matrix indicator (EMI) forming the signal elements of a Motorway Signal Mark 2/3 fitted to a cantilever. • Controlled motorway indicator (CMI) fitted to either portal gantry, or post structures. • Advanced motorway indicators (AMI) fitted to either portal gantry, or post structures. |  |  | Inventory | Service Status |  | Mandatory | String
Operate |  | Roadside Operational Technology | Signal Service | Matrix Signal equipment is safety related and used to display advisory and mandatory restrictions, instructions, or warnings to drivers. They are an integral part of the National Motorway Communication System (NMCS) and may be fitted in various combinations to NMCS access and non-access structures as follows: • Matrix indicator (MI) fitted to either portal gantry or post structures. • Enhanced matrix indicator (EMI) forming the signal elements of a Motorway Signal Mark 2/3 fitted to a cantilever. • Controlled motorway indicator (CMI) fitted to either portal gantry, or post structures. • Advanced motorway indicators (AMI) fitted to either portal gantry, or post structures. |  |  | Inventory | Service Sub Status |  | Mandatory | String
Operate |  | Roadside Operational Technology | Signal Service | Matrix Signal equipment is safety related and used to display advisory and mandatory restrictions, instructions, or warnings to drivers. They are an integral part of the National Motorway Communication System (NMCS) and may be fitted in various combinations to NMCS access and non-access structures as follows: • Matrix indicator (MI) fitted to either portal gantry or post structures. • Enhanced matrix indicator (EMI) forming the signal elements of a Motorway Signal Mark 2/3 fitted to a cantilever. • Controlled motorway indicator (CMI) fitted to either portal gantry, or post structures. • Advanced motorway indicators (AMI) fitted to either portal gantry, or post structures. |  |  | Condition & Performance | Overall Health |  | Mandatory | String
Operate |  | Roadside Operational Technology | Signal Service | Matrix Signal equipment is safety related and used to display advisory and mandatory restrictions, instructions, or warnings to drivers. They are an integral part of the National Motorway Communication System (NMCS) and may be fitted in various combinations to NMCS access and non-access structures as follows: • Matrix indicator (MI) fitted to either portal gantry or post structures. • Enhanced matrix indicator (EMI) forming the signal elements of a Motorway Signal Mark 2/3 fitted to a cantilever. • Controlled motorway indicator (CMI) fitted to either portal gantry, or post structures. • Advanced motorway indicators (AMI) fitted to either portal gantry, or post structures. |  |  | Condition & Performance | Date Health Updated |  | Mandatory | Date
Operate |  | Roadside Operational Technology | Signal Service | Matrix Signal equipment is safety related and used to display advisory and mandatory restrictions, instructions, or warnings to drivers. They are an integral part of the National Motorway Communication System (NMCS) and may be fitted in various combinations to NMCS access and non-access structures as follows: • Matrix indicator (MI) fitted to either portal gantry or post structures. • Enhanced matrix indicator (EMI) forming the signal elements of a Motorway Signal Mark 2/3 fitted to a cantilever. • Controlled motorway indicator (CMI) fitted to either portal gantry, or post structures. • Advanced motorway indicators (AMI) fitted to either portal gantry, or post structures. |  |  | Inventory | Lane Number |  | Mandatory | Integer
Operate |  | Roadside Operational Technology | Signal Service | Matrix Signal equipment is safety related and used to display advisory and mandatory restrictions, instructions, or warnings to drivers. They are an integral part of the National Motorway Communication System (NMCS) and may be fitted in various combinations to NMCS access and non-access structures as follows: • Matrix indicator (MI) fitted to either portal gantry or post structures. • Enhanced matrix indicator (EMI) forming the signal elements of a Motorway Signal Mark 2/3 fitted to a cantilever. • Controlled motorway indicator (CMI) fitted to either portal gantry, or post structures. • Advanced motorway indicators (AMI) fitted to either portal gantry, or post structures. |  |  | Inventory | Critical ALR |  | Mandatory | Boolean
Operate |  | Roadside Operational Technology | Signal Service | Matrix Signal equipment is safety related and used to display advisory and mandatory restrictions, instructions, or warnings to drivers. They are an integral part of the National Motorway Communication System (NMCS) and may be fitted in various combinations to NMCS access and non-access structures as follows: • Matrix indicator (MI) fitted to either portal gantry or post structures. • Enhanced matrix indicator (EMI) forming the signal elements of a Motorway Signal Mark 2/3 fitted to a cantilever. • Controlled motorway indicator (CMI) fitted to either portal gantry, or post structures. • Advanced motorway indicators (AMI) fitted to either portal gantry, or post structures. |  |  | Inventory | Critical HSM |  | Mandatory | Boolean
Operate |  | Roadside Operational Technology | Signal Service | Matrix Signal equipment is safety related and used to display advisory and mandatory restrictions, instructions, or warnings to drivers. They are an integral part of the National Motorway Communication System (NMCS) and may be fitted in various combinations to NMCS access and non-access structures as follows: • Matrix indicator (MI) fitted to either portal gantry or post structures. • Enhanced matrix indicator (EMI) forming the signal elements of a Motorway Signal Mark 2/3 fitted to a cantilever. • Controlled motorway indicator (CMI) fitted to either portal gantry, or post structures. • Advanced motorway indicators (AMI) fitted to either portal gantry, or post structures. |  |  | Operate | Area |  | Mandatory | String
Operate |  | Roadside Operational Technology | Signal Service | Matrix Signal equipment is safety related and used to display advisory and mandatory restrictions, instructions, or warnings to drivers. They are an integral part of the National Motorway Communication System (NMCS) and may be fitted in various combinations to NMCS access and non-access structures as follows: • Matrix indicator (MI) fitted to either portal gantry or post structures. • Enhanced matrix indicator (EMI) forming the signal elements of a Motorway Signal Mark 2/3 fitted to a cantilever. • Controlled motorway indicator (CMI) fitted to either portal gantry, or post structures. • Advanced motorway indicators (AMI) fitted to either portal gantry, or post structures. |  |  | Operate | Contract Name |  | Mandatory | String
Operate |  | Roadside Operational Technology | Signal Service | Matrix Signal equipment is safety related and used to display advisory and mandatory restrictions, instructions, or warnings to drivers. They are an integral part of the National Motorway Communication System (NMCS) and may be fitted in various combinations to NMCS access and non-access structures as follows: • Matrix indicator (MI) fitted to either portal gantry or post structures. • Enhanced matrix indicator (EMI) forming the signal elements of a Motorway Signal Mark 2/3 fitted to a cantilever. • Controlled motorway indicator (CMI) fitted to either portal gantry, or post structures. • Advanced motorway indicators (AMI) fitted to either portal gantry, or post structures. |  |  | Operate | Contract Organisation |  | Mandatory | String
Operate |  | Roadside Operational Technology | Signal Service | Matrix Signal equipment is safety related and used to display advisory and mandatory restrictions, instructions, or warnings to drivers. They are an integral part of the National Motorway Communication System (NMCS) and may be fitted in various combinations to NMCS access and non-access structures as follows: • Matrix indicator (MI) fitted to either portal gantry or post structures. • Enhanced matrix indicator (EMI) forming the signal elements of a Motorway Signal Mark 2/3 fitted to a cantilever. • Controlled motorway indicator (CMI) fitted to either portal gantry, or post structures. • Advanced motorway indicators (AMI) fitted to either portal gantry, or post structures. |  |  | Inventory | Region |  | Mandatory | String
Operate |  | Roadside Operational Technology | Signal Service | Matrix Signal equipment is safety related and used to display advisory and mandatory restrictions, instructions, or warnings to drivers. They are an integral part of the National Motorway Communication System (NMCS) and may be fitted in various combinations to NMCS access and non-access structures as follows: • Matrix indicator (MI) fitted to either portal gantry or post structures. • Enhanced matrix indicator (EMI) forming the signal elements of a Motorway Signal Mark 2/3 fitted to a cantilever. • Controlled motorway indicator (CMI) fitted to either portal gantry, or post structures. • Advanced motorway indicators (AMI) fitted to either portal gantry, or post structures. |  |  | Inventory | Site Name |  | Mandatory | String
Operate |  | Roadside Operational Technology | Signal Service | Matrix Signal equipment is safety related and used to display advisory and mandatory restrictions, instructions, or warnings to drivers. They are an integral part of the National Motorway Communication System (NMCS) and may be fitted in various combinations to NMCS access and non-access structures as follows: • Matrix indicator (MI) fitted to either portal gantry or post structures. • Enhanced matrix indicator (EMI) forming the signal elements of a Motorway Signal Mark 2/3 fitted to a cantilever. • Controlled motorway indicator (CMI) fitted to either portal gantry, or post structures. • Advanced motorway indicators (AMI) fitted to either portal gantry, or post structures. |  |  | Inventory | Road |  | Mandatory | String
Operate |  | Roadside Operational Technology | Signal Service | Matrix Signal equipment is safety related and used to display advisory and mandatory restrictions, instructions, or warnings to drivers. They are an integral part of the National Motorway Communication System (NMCS) and may be fitted in various combinations to NMCS access and non-access structures as follows: • Matrix indicator (MI) fitted to either portal gantry or post structures. • Enhanced matrix indicator (EMI) forming the signal elements of a Motorway Signal Mark 2/3 fitted to a cantilever. • Controlled motorway indicator (CMI) fitted to either portal gantry, or post structures. • Advanced motorway indicators (AMI) fitted to either portal gantry, or post structures. |  |  | Inventory | Chainage |  | Mandatory | Decimal
Operate |  | Roadside Operational Technology | Signal Service | Matrix Signal equipment is safety related and used to display advisory and mandatory restrictions, instructions, or warnings to drivers. They are an integral part of the National Motorway Communication System (NMCS) and may be fitted in various combinations to NMCS access and non-access structures as follows: • Matrix indicator (MI) fitted to either portal gantry or post structures. • Enhanced matrix indicator (EMI) forming the signal elements of a Motorway Signal Mark 2/3 fitted to a cantilever. • Controlled motorway indicator (CMI) fitted to either portal gantry, or post structures. • Advanced motorway indicators (AMI) fitted to either portal gantry, or post structures. |  |  | Inventory | Carriageway |  | Mandatory | String
Operate |  | Roadside Operational Technology | Signal Service | Matrix Signal equipment is safety related and used to display advisory and mandatory restrictions, instructions, or warnings to drivers. They are an integral part of the National Motorway Communication System (NMCS) and may be fitted in various combinations to NMCS access and non-access structures as follows: • Matrix indicator (MI) fitted to either portal gantry or post structures. • Enhanced matrix indicator (EMI) forming the signal elements of a Motorway Signal Mark 2/3 fitted to a cantilever. • Controlled motorway indicator (CMI) fitted to either portal gantry, or post structures. • Advanced motorway indicators (AMI) fitted to either portal gantry, or post structures. |  |  | Inventory | Latitude |  | Mandatory | Decimal
Operate |  | Roadside Operational Technology | Signal Service | Matrix Signal equipment is safety related and used to display advisory and mandatory restrictions, instructions, or warnings to drivers. They are an integral part of the National Motorway Communication System (NMCS) and may be fitted in various combinations to NMCS access and non-access structures as follows: • Matrix indicator (MI) fitted to either portal gantry or post structures. • Enhanced matrix indicator (EMI) forming the signal elements of a Motorway Signal Mark 2/3 fitted to a cantilever. • Controlled motorway indicator (CMI) fitted to either portal gantry, or post structures. • Advanced motorway indicators (AMI) fitted to either portal gantry, or post structures. |  |  | Inventory | Longitude |  | Mandatory | Decimal
Operate |  | Roadside Operational Technology | Signal Service | Matrix Signal equipment is safety related and used to display advisory and mandatory restrictions, instructions, or warnings to drivers. They are an integral part of the National Motorway Communication System (NMCS) and may be fitted in various combinations to NMCS access and non-access structures as follows: • Matrix indicator (MI) fitted to either portal gantry or post structures. • Enhanced matrix indicator (EMI) forming the signal elements of a Motorway Signal Mark 2/3 fitted to a cantilever. • Controlled motorway indicator (CMI) fitted to either portal gantry, or post structures. • Advanced motorway indicators (AMI) fitted to either portal gantry, or post structures. |  |  | Inventory | Number of Lanes |  | Mandatory | Integer
Operate |  | Roadside Operational Technology | Signal Service | Matrix Signal equipment is safety related and used to display advisory and mandatory restrictions, instructions, or warnings to drivers. They are an integral part of the National Motorway Communication System (NMCS) and may be fitted in various combinations to NMCS access and non-access structures as follows: • Matrix indicator (MI) fitted to either portal gantry or post structures. • Enhanced matrix indicator (EMI) forming the signal elements of a Motorway Signal Mark 2/3 fitted to a cantilever. • Controlled motorway indicator (CMI) fitted to either portal gantry, or post structures. • Advanced motorway indicators (AMI) fitted to either portal gantry, or post structures. |  |  | Inventory | Additional Information |  | Mandatory | String
Operate |  | Roadside Operational Technology | Signal Service | Matrix Signal equipment is safety related and used to display advisory and mandatory restrictions, instructions, or warnings to drivers. They are an integral part of the National Motorway Communication System (NMCS) and may be fitted in various combinations to NMCS access and non-access structures as follows: • Matrix indicator (MI) fitted to either portal gantry or post structures. • Enhanced matrix indicator (EMI) forming the signal elements of a Motorway Signal Mark 2/3 fitted to a cantilever. • Controlled motorway indicator (CMI) fitted to either portal gantry, or post structures. • Advanced motorway indicators (AMI) fitted to either portal gantry, or post structures. |  |  | Inventory | Position Quality |  | Mandatory | String
Operate |  | Roadside Operational Technology | Signal Service | Matrix Signal equipment is safety related and used to display advisory and mandatory restrictions, instructions, or warnings to drivers. They are an integral part of the National Motorway Communication System (NMCS) and may be fitted in various combinations to NMCS access and non-access structures as follows: • Matrix indicator (MI) fitted to either portal gantry or post structures. • Enhanced matrix indicator (EMI) forming the signal elements of a Motorway Signal Mark 2/3 fitted to a cantilever. • Controlled motorway indicator (CMI) fitted to either portal gantry, or post structures. • Advanced motorway indicators (AMI) fitted to either portal gantry, or post structures. |  |  | System | System ID |  | Mandatory | String
Maintenance |  | Environmental | Signs and Signals Visibility Cut Activity Record | Record table for the 'Maintain and preserve road users visibility of road traffic signs and signals' maintenance activity defined in GM 701. See Appendix B of Part 2 - Requirements and Additional Information for the applicable assets. |  |  |  | Access/Visibility Impaired | Was access or visibility impaired when the activity was undertaken? | Required | String | ALL_YES_NO | [10 empty] | ACC_VIS_IM
Maintenance |  | Environmental | Signs and Signals Visibility Cut Activity Record | Record table for the 'Maintain and preserve road users visibility of road traffic signs and signals' maintenance activity defined in GM 701. See Appendix B of Part 2 - Requirements and Additional Information for the applicable assets. |  |  |  | Activity Completed | Was the activity completed? | Required | String | MAINTENANCE_ACTIVITY_COMPLETED | [10 empty] | ACT_COMP
Maintenance |  | Environmental | Signs and Signals Visibility Cut Activity Record | Record table for the 'Maintain and preserve road users visibility of road traffic signs and signals' maintenance activity defined in GM 701. See Appendix B of Part 2 - Requirements and Additional Information for the applicable assets. |  |  |  | Additional Information | A text note to provide specific information about the activity, in cases where an attribute value is set to "Other". | Conditional | String |  |  | 50 | [8 empty] | ASSET_INFO
Maintenance |  | Environmental | Signs and Signals Visibility Cut Activity Record | Record table for the 'Maintain and preserve road users visibility of road traffic signs and signals' maintenance activity defined in GM 701. See Appendix B of Part 2 - Requirements and Additional Information for the applicable assets. |  |  |  | Area Not Maintained | The area not maintained. Only required if the activity has not been completed. | Conditional | Decimal | [11 empty] | AREA_NM
Maintenance |  | Environmental | Signs and Signals Visibility Cut Activity Record | Record table for the 'Maintain and preserve road users visibility of road traffic signs and signals' maintenance activity defined in GM 701. See Appendix B of Part 2 - Requirements and Additional Information for the applicable assets. |  |  |  | Date-Time Completed | Date and time the activity was completed. Only required if the activity was completed. | Required | String | [11 empty] | D_T_COMP
Maintenance |  | Environmental | Signs and Signals Visibility Cut Activity Record | Record table for the 'Maintain and preserve road users visibility of road traffic signs and signals' maintenance activity defined in GM 701. See Appendix B of Part 2 - Requirements and Additional Information for the applicable assets. |  |  |  | Reason for Non-Completion | Explanation of why the activity was not completed. Only required if an activity was attempted but incomplete or not attempted. | Conditional | String | REASON_FOR_NON_COMPLETION | [10 empty] | REA_NON_C
Maintenance |  | Environmental | Signs and Signals Visibility Cut Activity Record | Record table for the 'Maintain and preserve road users visibility of road traffic signs and signals' maintenance activity defined in GM 701. See Appendix B of Part 2 - Requirements and Additional Information for the applicable assets. |  |  |  | Reference ID | System ID to the asset for which the activity was undertaken against. | Required | String | [11 empty] | REF_ID
Maintenance |  | Environmental | Signs and Signals Visibility Cut Activity Record | Record table for the 'Maintain and preserve road users visibility of road traffic signs and signals' maintenance activity defined in GM 701. See Appendix B of Part 2 - Requirements and Additional Information for the applicable assets. |  |  |  | Reference ID - Maintenance Record | The system ID of the relevant Maintenance Record. | Required | String | [11 empty] | REF_ID_MAR
Maintenance |  | Environmental | Signs and Signals Visibility Cut Activity Record | Record table for the 'Maintain and preserve road users visibility of road traffic signs and signals' maintenance activity defined in GM 701. See Appendix B of Part 2 - Requirements and Additional Information for the applicable assets. |  |  |  | System ID | The unique identity code for this item in its current prime system. | Required | String | [11 empty] | SYSTEM_ID
|  | Structures | Small Span Structure Summary | Summaries the pertinent high level information of a small span structure to provide headline information to give an overview of the attributes and features of the structure. |  |  | Operate | Carriageway Capacity |  | Mandatory | Integer
|  | Structures | Small Span Structure Summary | Summaries the pertinent high level information of a small span structure to provide headline information to give an overview of the attributes and features of the structure. |  |  | Operate | Carriageway HB |  | Mandatory | Integer
|  | Structures | Small Span Structure Summary | Summaries the pertinent high level information of a small span structure to provide headline information to give an overview of the attributes and features of the structure. |  |  | Inventory | Construction Type | The construction methodology used. | Mandatory | String | SSS_SMALL_SPAN_STRUCTURE_CONSTRUCTION_TYPE
|  | Structures | Small Span Structure Summary | Summaries the pertinent high level information of a small span structure to provide headline information to give an overview of the attributes and features of the structure. |  |  | Operate | Culvert Construction Type |  | Mandatory | String | ST_CULVERT_CONSTRUCTION_TYPE
|  | Structures | Small Span Structure Summary | Summaries the pertinent high level information of a small span structure to provide headline information to give an overview of the attributes and features of the structure. |  |  | Construct | Date of Construction | The date the asset was constructed; applicable to items built on-site. | Mandatory | Date
|  | Structures | Small Span Structure Summary | Summaries the pertinent high level information of a small span structure to provide headline information to give an overview of the attributes and features of the structure. |  |  | Inventory | Depth Of Cover |  | Mandatory | Decimal
|  | Structures | Small Span Structure Summary | Summaries the pertinent high level information of a small span structure to provide headline information to give an overview of the attributes and features of the structure. |  |  | Operate | Design Date | Should take the form DD-MON-YYYY. | Mandatory | Date
|  | Structures | Small Span Structure Summary | Summaries the pertinent high level information of a small span structure to provide headline information to give an overview of the attributes and features of the structure. |  |  | Operate | HB Result |  | Mandatory | Integer
|  | Structures | Small Span Structure Summary | Summaries the pertinent high level information of a small span structure to provide headline information to give an overview of the attributes and features of the structure. |  |  | Operate | HB Route Requirement |  | Mandatory | String
|  | Structures | Small Span Structure Summary | Summaries the pertinent high level information of a small span structure to provide headline information to give an overview of the attributes and features of the structure. |  |  | Inventory | Length | The length of the component. | Mandatory | Decimal |  | Metres
|  | Structures | Small Span Structure Summary | Summaries the pertinent high level information of a small span structure to provide headline information to give an overview of the attributes and features of the structure. |  |  | Operate | Load Management Comments |  | Mandatory | String
|  | Structures | Small Span Structure Summary | Summaries the pertinent high level information of a small span structure to provide headline information to give an overview of the attributes and features of the structure. |  |  | Operate | Loading Type |  | Mandatory | Integer
|  | Structures | Small Span Structure Summary | Summaries the pertinent high level information of a small span structure to provide headline information to give an overview of the attributes and features of the structure. |  |  | Inventory | Number Of Cells |  | Mandatory | Integer
|  | Structures | Small Span Structure Summary | Summaries the pertinent high level information of a small span structure to provide headline information to give an overview of the attributes and features of the structure. |  |  | Inventory | Reduced Inspection Regime |  | Mandatory | String
|  | Structures | Small Span Structure Summary | Summaries the pertinent high level information of a small span structure to provide headline information to give an overview of the attributes and features of the structure. |  |  | System | Reference ID - Structure Component | Reference to the Structure Component table. | Mandatory | String
|  | Structures | Small Span Structure Summary | Summaries the pertinent high level information of a small span structure to provide headline information to give an overview of the attributes and features of the structure. |  |  | Operate | Remedial Assessment Standard |  | Mandatory | String | ST_ASSESSMENT_STANDARD
|  | Structures | Small Span Structure Summary | Summaries the pertinent high level information of a small span structure to provide headline information to give an overview of the attributes and features of the structure. |  |  | Operate | Remedial Design Date | Should take the form DD-MON-YYYY. | Mandatory | Date
|  | Structures | Small Span Structure Summary | Summaries the pertinent high level information of a small span structure to provide headline information to give an overview of the attributes and features of the structure. |  |  | Operate | Remedial HB Result |  | Mandatory | Integer
|  | Structures | Small Span Structure Summary | Summaries the pertinent high level information of a small span structure to provide headline information to give an overview of the attributes and features of the structure. |  |  | Operate | Remedial Loading Type |  | Mandatory | Integer
|  | Structures | Small Span Structure Summary | Summaries the pertinent high level information of a small span structure to provide headline information to give an overview of the attributes and features of the structure. |  |  | Inventory | Skew | Used to state the angle of skew between the alignment support components and longitudinal/transverse components. | Mandatory | Decimal
|  | Structures | Small Span Structure Summary | Summaries the pertinent high level information of a small span structure to provide headline information to give an overview of the attributes and features of the structure. |  |  | Operate | SSA Priority Cat Comments |  | Mandatory | String
|  | Structures | Small Span Structure Summary | Summaries the pertinent high level information of a small span structure to provide headline information to give an overview of the attributes and features of the structure. |  |  | Operate | SSA Priority Category |  | Mandatory | Integer
|  | Structures | Small Span Structure Summary | Summaries the pertinent high level information of a small span structure to provide headline information to give an overview of the attributes and features of the structure. |  |  | Operate | Standard |  | Mandatory | String | ST_ASSESSMENT_STANDARD
|  | Structures | Small Span Structure Summary | Summaries the pertinent high level information of a small span structure to provide headline information to give an overview of the attributes and features of the structure. |  |  | Inventory | Structural Form Type | Form type of the structure. | Mandatory | String | ST_STRUCTURAL_FORM_TYPE
|  | Structures | Small Span Structure Summary | Summaries the pertinent high level information of a small span structure to provide headline information to give an overview of the attributes and features of the structure. |  |  | System | System ID | The unique identity code for this item in its current prime system. | Mandatory | String
|  | Structures | Small Span Structure Summary | Summaries the pertinent high level information of a small span structure to provide headline information to give an overview of the attributes and features of the structure. |  |  | Operate | Verge Capacity |  | Mandatory | Integer
|  | Structures | Small Span Structure Summary | Summaries the pertinent high level information of a small span structure to provide headline information to give an overview of the attributes and features of the structure. |  |  | Inventory | Width | Width of a component. | Mandatory | Decimal |  | Metres
|  | Structures | Standard Usage Link | Used to provide a many to many relationship between Standard and Standard Usage. |  |  | Operate | Standard |  | Mandatory | String | ST_ASSESSMENT_STANDARD
|  | Structures | Standard Usage Link | Used to provide a many to many relationship between Standard and Standard Usage. |  |  | Operate | Standard Usage |  | Mandatory | String | ST_STANDARD_USAGE
|  | Structures | Standard Usage Link | Used to provide a many to many relationship between Standard and Standard Usage. |  |  | System | System ID | The unique identity code for this item in its current prime system. | Mandatory | String
|  | Structures | Steady State Assessment | Used to store a steady state assessment. |  |  | Inventory | Agent Party |  | Mandatory | String | ST_PARTY
|  | Structures | Steady State Assessment | Used to store a steady state assessment. |  |  | Operate | Assessment Date | Date of assessment, in conjunction with Date Source. | Mandatory | Date
|  | Structures | Steady State Assessment | Used to store a steady state assessment. |  |  | Operate | Assessment Method |  | Mandatory | String | ST_ASSESSMENT_METHOD
|  | Structures | Steady State Assessment | Used to store a steady state assessment. |  |  | Inventory | Assessor Party |  | Mandatory | String | ST_PARTY
|  | Structures | Steady State Assessment | Used to store a steady state assessment. |  |  | Operate | Certified Date | Date assessment certified by HE (if certified). | Mandatory | Date
|  | Structures | Steady State Assessment | Used to store a steady state assessment. |  |  | Operate | Critical Element |  | Mandatory | String | ST_ASSESSMENT_CRITICAL_ELEMENT
|  | Structures | Steady State Assessment | Used to store a steady state assessment. |  |  | Operate | Critical Element Condition Factor | Condition factor of most critical element. | Mandatory | Integer
|  | Structures | Steady State Assessment | Used to store a steady state assessment. |  |  | Operate | Critical Element Location | Description of location of most critical element. | Mandatory | String
|  | Structures | Steady State Assessment | Used to store a steady state assessment. |  |  | Operate | Level |  | Mandatory | String | ST_ASSESSMENT_LEVEL
|  | Structures | Steady State Assessment | Used to store a steady state assessment. |  |  | System | Reference ID - Event | Reference to the Event table. | Mandatory | String
|  | Structures | Steady State Assessment | Used to store a steady state assessment. |  |  | Operate | Road Surface |  | Mandatory | String | ST_ASSESSMENT_ROAD_SURFACE
|  | Structures | Steady State Assessment | Used to store a steady state assessment. |  |  | Operate | Source of Date | Holds a list of sources that a date can originate from, e g. 'Date of certificate', 'Date of assessment report' etc. | Mandatory | String | ST_DATE_SOURCE
|  | Structures | Steady State Assessment | Used to store a steady state assessment. |  |  | Operate | Special Vehicle Rating |  | Mandatory | String | ST_SPECIAL_VEHICLE_RATING
|  | Structures | Steady State Assessment | Used to store a steady state assessment. |  |  | Operate | Standard |  | Mandatory | String | ST_ASSESSMENT_STANDARD
|  | Structures | Steady State Assessment | Used to store a steady state assessment. |  |  | System | System ID | The unique identity code for this item in its current prime system. | Mandatory | String
|  | Structures | Steady State Assessment | Used to store a steady state assessment. |  |  | Operate | Traffic Flow |  | Mandatory | String | ST_ASSESSMENT_TRAFFIC_FLOW
|  | Structures | Steady State Assessment - Abnormal Indivisible Loads | Link table (many-to-many) between the Steady State Assessment and Abnormal Indivisible Loads tables. |  |  | Operate | Assessment Critical Element With |  | Mandatory | String | ST_ASSESSMENT_CRITICAL_ELEMENT
|  | Structures | Steady State Assessment - Abnormal Indivisible Loads | Link table (many-to-many) between the Steady State Assessment and Abnormal Indivisible Loads tables. |  |  | Operate | Assessment Critical Element Without |  | Mandatory | String | ST_ASSESSMENT_CRITICAL_ELEMENT
|  | Structures | Steady State Assessment - Abnormal Indivisible Loads | Link table (many-to-many) between the Steady State Assessment and Abnormal Indivisible Loads tables. |  |  | Operate | Assessment Failure Mode With |  | Mandatory | String | ST_ASSESSMENT_FAILURE_MODE
|  | Structures | Steady State Assessment - Abnormal Indivisible Loads | Link table (many-to-many) between the Steady State Assessment and Abnormal Indivisible Loads tables. |  |  | Operate | Assessment Failure Mode Without |  | Mandatory | String | ST_ASSESSMENT_FAILURE_MODE
|  | Structures | Steady State Assessment - Abnormal Indivisible Loads | Link table (many-to-many) between the Steady State Assessment and Abnormal Indivisible Loads tables. |  |  | Inventory | Direction |  | Mandatory | String | ST_ASSESSMENT_DIRECTION
|  | Structures | Steady State Assessment - Abnormal Indivisible Loads | Link table (many-to-many) between the Steady State Assessment and Abnormal Indivisible Loads tables. |  |  | Operate | Limit State |  | Mandatory | String | ST_LIMIT_STATE
|  | Structures | Steady State Assessment - Abnormal Indivisible Loads | Link table (many-to-many) between the Steady State Assessment and Abnormal Indivisible Loads tables. |  |  | Inventory | Location | Physical space that the component occupies on the structure. | Mandatory | String | ST_ASSESSMENT_LOCATION
|  | Structures | Steady State Assessment - Abnormal Indivisible Loads | Link table (many-to-many) between the Steady State Assessment and Abnormal Indivisible Loads tables. |  |  | System | Reference ID - Abnormal Indivisible Loads | Reference to the Abnormal Indivisible Loads table. | Mandatory | String
|  | Structures | Steady State Assessment - Abnormal Indivisible Loads | Link table (many-to-many) between the Steady State Assessment and Abnormal Indivisible Loads tables. |  |  | System | Reference ID - Steady State Assessment | Reference to the Steady State Assessment table. | Mandatory | String
|  | Structures | Steady State Assessment - Abnormal Indivisible Loads | Link table (many-to-many) between the Steady State Assessment and Abnormal Indivisible Loads tables. |  |  | Operate | Reserve With | Reserve factor with Live Loading. | Mandatory | Integer
|  | Structures | Steady State Assessment - Abnormal Indivisible Loads | Link table (many-to-many) between the Steady State Assessment and Abnormal Indivisible Loads tables. |  |  | Operate | Reserve Without | Reserve factor without Live Loading. | Mandatory | Integer
|  | Structures | Steady State Assessment - Abnormal Indivisible Loads | Link table (many-to-many) between the Steady State Assessment and Abnormal Indivisible Loads tables. |  |  | System | System ID | The unique identity code for this item in its current prime system. | Mandatory | String
|  | Structures | Steady State Assessment - Abnormal Indivisible Loads | Link table (many-to-many) between the Steady State Assessment and Abnormal Indivisible Loads tables. |  |  | Operate | Vehicle Speed |  | Mandatory | String | ST_VEHICLE_SPEED
|  | Structures | Steady State Assessment - HB Result | Holds an HA/HB type result for a steady state assessment as it is possible that a steady state assessment will include a 40 tonne type assessment to start with. |  |  | Operate | Adequacy Factor All | Structural adequacy factor for ALL. | Mandatory | Integer
|  | Structures | Steady State Assessment - HB Result | Holds an HA/HB type result for a steady state assessment as it is possible that a steady state assessment will include a 40 tonne type assessment to start with. |  |  | Operate | Adequacy Factor With | Structural adequacy factor for HB with Live Loading. | Mandatory | Integer
|  | Structures | Steady State Assessment - HB Result | Holds an HA/HB type result for a steady state assessment as it is possible that a steady state assessment will include a 40 tonne type assessment to start with. |  |  | Operate | Adequacy Factor Without | Structural adequacy factor without Live Loading. | Mandatory | Integer
|  | Structures | Steady State Assessment - HB Result | Holds an HA/HB type result for a steady state assessment as it is possible that a steady state assessment will include a 40 tonne type assessment to start with. |  |  | Operate | Assessment Result Threshold With |  | Mandatory | String | ST_ASSESSMENT_RESULT_THRESHOLD
|  | Structures | Steady State Assessment - HB Result | Holds an HA/HB type result for a steady state assessment as it is possible that a steady state assessment will include a 40 tonne type assessment to start with. |  |  | Operate | Assessment Result Threshold Without |  | Mandatory | String | ST_ASSESSMENT_RESULT_THRESHOLD
|  | Structures | Steady State Assessment - HB Result | Holds an HA/HB type result for a steady state assessment as it is possible that a steady state assessment will include a 40 tonne type assessment to start with. |  |  | Operate | Comments | Comments about this assessment result. | Mandatory | String
|  | Structures | Steady State Assessment - HB Result | Holds an HA/HB type result for a steady state assessment as it is possible that a steady state assessment will include a 40 tonne type assessment to start with. |  |  | Inventory | Direction |  | Mandatory | String | ST_ASSESSMENT_DIRECTION
|  | Structures | Steady State Assessment - HB Result | Holds an HA/HB type result for a steady state assessment as it is possible that a steady state assessment will include a 40 tonne type assessment to start with. |  |  | Operate | HB With | HB units with Live Loading. | Mandatory | Integer
|  | Structures | Steady State Assessment - HB Result | Holds an HA/HB type result for a steady state assessment as it is possible that a steady state assessment will include a 40 tonne type assessment to start with. |  |  | Operate | HB Without | HB units without Live Loading. | Mandatory | Integer
|  | Structures | Steady State Assessment - HB Result | Holds an HA/HB type result for a steady state assessment as it is possible that a steady state assessment will include a 40 tonne type assessment to start with. |  |  | Inventory | Location |  | Mandatory | String | ST_ASSESSMENT_LOCATION
|  | Structures | Steady State Assessment - HB Result | Holds an HA/HB type result for a steady state assessment as it is possible that a steady state assessment will include a 40 tonne type assessment to start with. |  |  | System | Reference ID - Assessment HA Result | Reference to the Assessment HA Result table. | Mandatory | String
|  | Structures | Steady State Assessment - HB Result | Holds an HA/HB type result for a steady state assessment as it is possible that a steady state assessment will include a 40 tonne type assessment to start with. |  |  | System | Reference ID - Steady State Assessment | Reference to the Steady State Assessment table. | Mandatory | String
|  | Structures | Steady State Assessment - HB Result | Holds an HA/HB type result for a steady state assessment as it is possible that a steady state assessment will include a 40 tonne type assessment to start with. |  |  | System | System ID | The unique identity code for this item in its current prime system. | Mandatory | String
|  | Structures | Steady State Assessment - Special Type General Order Assessment | Header table for a steady state assessment for a STGO (Standard Type General Order) vehicle. |  |  | Inventory | Agent Party |  | Mandatory | String | ST_PARTY
|  | Structures | Steady State Assessment - Special Type General Order Assessment | Header table for a steady state assessment for a STGO (Standard Type General Order) vehicle. |  |  | Inventory | Assessor Party |  | Mandatory | String | ST_PARTY
|  | Structures | Steady State Assessment - Special Type General Order Assessment | Header table for a steady state assessment for a STGO (Standard Type General Order) vehicle. |  |  | Condition & Performance | Condition Factor | Numerical factor representing condition. | Mandatory | String
|  | Structures | Steady State Assessment - Special Type General Order Assessment | Header table for a steady state assessment for a STGO (Standard Type General Order) vehicle. |  |  | Operate | Date | Assessment date (only held to month/year accuracy). | Mandatory | Date
|  | Structures | Steady State Assessment - Special Type General Order Assessment | Header table for a steady state assessment for a STGO (Standard Type General Order) vehicle. |  |  | Operate | Date Certified | Should take the form DD-MON-YYYY. | Mandatory | Date
|  | Structures | Steady State Assessment - Special Type General Order Assessment | Header table for a steady state assessment for a STGO (Standard Type General Order) vehicle. |  |  | Operate | Level |  | Mandatory | String | ST_ASSESSMENT_LEVEL
|  | Structures | Steady State Assessment - Special Type General Order Assessment | Header table for a steady state assessment for a STGO (Standard Type General Order) vehicle. |  |  | Operate | Method Deck |  | Mandatory | String | ST_ASSESSMENT_METHOD_DECK
|  | Structures | Steady State Assessment - Special Type General Order Assessment | Header table for a steady state assessment for a STGO (Standard Type General Order) vehicle. |  |  | System | Reference ID - Event | Reference to the Event table. | Mandatory | String
|  | Structures | Steady State Assessment - Special Type General Order Assessment | Header table for a steady state assessment for a STGO (Standard Type General Order) vehicle. |  |  | Operate | Source of Date | Holds a list of sources that a date can originate from, e g. 'Date of certificate', 'Date of assessment report' etc. | Mandatory | String | ST_ASSESSMENT_DATE_SOURCE
|  | Structures | Steady State Assessment - Special Type General Order Assessment | Header table for a steady state assessment for a STGO (Standard Type General Order) vehicle. |  |  | Operate | Standard |  | Mandatory | String | ST_ASSESSMENT_STANDARD
|  | Structures | Steady State Assessment - Special Type General Order Assessment | Header table for a steady state assessment for a STGO (Standard Type General Order) vehicle. |  |  | Operate | Steady State Assessment Limit State |  | Mandatory | String | ST_STEADY_STATE_ASSESSMENT_LIMIT_STATE
|  | Structures | Steady State Assessment - Special Type General Order Assessment | Header table for a steady state assessment for a STGO (Standard Type General Order) vehicle. |  |  | Operate | Steady State Assessment Special Vehicle |  | Mandatory | String | ST_STEADY_STATE_ASSESSMENT_SPECIAL_VEHICLE
|  | Structures | Steady State Assessment - Special Type General Order Assessment | Header table for a steady state assessment for a STGO (Standard Type General Order) vehicle. |  |  | System | System ID | The unique identity code for this item in its current prime system. | Mandatory | String
|  | Structures | Steady State Assessment - Special Type General Order Result | Detail of a steady state assessment for a STGO (Special Type General Order) vehicle. |  |  | Operate | Assessment Failure Mode With |  | Mandatory | String | ST_ASSESSMENT_FAILURE_MODE
|  | Structures | Steady State Assessment - Special Type General Order Result | Detail of a steady state assessment for a STGO (Special Type General Order) vehicle. |  |  | Operate | Assessment Failure Mode Without |  | Mandatory | String | ST_ASSESSMENT_FAILURE_MODE
|  | Structures | Steady State Assessment - Special Type General Order Result | Detail of a steady state assessment for a STGO (Special Type General Order) vehicle. |  |  | Operate | Critical Element With | Critical element with Live Loading. | Mandatory | String
|  | Structures | Steady State Assessment - Special Type General Order Result | Detail of a steady state assessment for a STGO (Special Type General Order) vehicle. |  |  | Operate | Critical Element Without | Critical element without Live Loading. | Mandatory | String
|  | Structures | Steady State Assessment - Special Type General Order Result | Detail of a steady state assessment for a STGO (Special Type General Order) vehicle. |  |  | System | Reference ID - SSA STGO Assessment |  | Mandatory | String
|  | Structures | Steady State Assessment - Special Type General Order Result | Detail of a steady state assessment for a STGO (Special Type General Order) vehicle. |  |  | Operate | Reserve With | Reserve factor with Live Loading. | Mandatory | Integer
|  | Structures | Steady State Assessment - Special Type General Order Result | Detail of a steady state assessment for a STGO (Special Type General Order) vehicle. |  |  | Operate | Reserve Without | Reserve factor without Live Loading. | Mandatory | Integer
|  | Structures | Steady State Assessment - Special Type General Order Result | Detail of a steady state assessment for a STGO (Special Type General Order) vehicle. |  |  | Operate | Steady State Assessment Special Vehicle |  | Mandatory | String | ST_STEADY_STATE_ASSESSMENT_SPECIAL_VEHICLE
|  | Structures | Steady State Assessment - Special Type General Order Result | Detail of a steady state assessment for a STGO (Special Type General Order) vehicle. |  |  | Operate | Steady State Assessment Vehicle Speed |  | Mandatory | String | ST_STEADY_STATE_ASSESSMENT_VEHICLE_SPEED
|  | Structures | Steady State Assessment - Special Type General Order Result | Detail of a steady state assessment for a STGO (Special Type General Order) vehicle. |  |  | System | System ID | The unique identity code for this item in its current prime system. | Mandatory | String
|  | Structures | Steady State Assessment - Special Vehicle Result | Stores a Special Vehicle (SV) assessment result. |  |  | Operate | Assessment Critical Element With |  | Mandatory | String | ST_ASSESSMENT_CRITICAL_ELEMENT
|  | Structures | Steady State Assessment - Special Vehicle Result | Stores a Special Vehicle (SV) assessment result. |  |  | Operate | Assessment Critical Element Without |  | Mandatory | String | ST_ASSESSMENT_CRITICAL_ELEMENT
|  | Structures | Steady State Assessment - Special Vehicle Result | Stores a Special Vehicle (SV) assessment result. |  |  | Operate | Assessment Failure Mode With |  | Mandatory | String | ST_ASSESSMENT_FAILURE_MODE
|  | Structures | Steady State Assessment - Special Vehicle Result | Stores a Special Vehicle (SV) assessment result. |  |  | Operate | Assessment Failure Mode Without |  | Mandatory | String | ST_ASSESSMENT_FAILURE_MODE
|  | Structures | Steady State Assessment - Special Vehicle Result | Stores a Special Vehicle (SV) assessment result. |  |  | Inventory | Direction |  | Mandatory | String | ST_ASSESSMENT_DIRECTION
|  | Structures | Steady State Assessment - Special Vehicle Result | Stores a Special Vehicle (SV) assessment result. |  |  | Operate | Limit State |  | Mandatory | String | ST_LIMIT_STATE
|  | Structures | Steady State Assessment - Special Vehicle Result | Stores a Special Vehicle (SV) assessment result. |  |  | Inventory | Location | Physical space that the component occupies on the structure. | Mandatory | String | ST_ASSESSMENT_LOCATION
|  | Structures | Steady State Assessment - Special Vehicle Result | Stores a Special Vehicle (SV) assessment result. |  |  | Operate | No Result With |  | Mandatory | String
|  | Structures | Steady State Assessment - Special Vehicle Result | Stores a Special Vehicle (SV) assessment result. |  |  | Operate | No Result Without |  | Mandatory | String
|  | Structures | Steady State Assessment - Special Vehicle Result | Stores a Special Vehicle (SV) assessment result. |  |  | System | Reference ID - Steady State Assessment |  | Mandatory | String
|  | Structures | Steady State Assessment - Special Vehicle Result | Stores a Special Vehicle (SV) assessment result. |  |  | Operate | Reserve With | Reserve factor with Live Loading. | Mandatory | Integer
|  | Structures | Steady State Assessment - Special Vehicle Result | Stores a Special Vehicle (SV) assessment result. |  |  | Operate | Reserve Without | Reserve factor without Live Loading. | Mandatory | Integer
|  | Structures | Steady State Assessment - Special Vehicle Result | Stores a Special Vehicle (SV) assessment result. |  |  | Operate | Special Vehicle Rating |  | Mandatory | String | ST_SPECIAL_VEHICLE_RATING
|  | Structures | Steady State Assessment - Special Vehicle Result | Stores a Special Vehicle (SV) assessment result. |  |  | System | System ID | The unique identity code for this item in its current prime system. | Mandatory | String
|  | Structures | Steady State Assessment - Special Vehicle Result | Stores a Special Vehicle (SV) assessment result. |  |  | Operate | Vehicle Speed |  | Mandatory | String | ST_VEHICLE_SPEED
|  | Structures | Steel Paint | Paint is applied to steel components to protect them from oxidation, this table collates the pertinent information on the specific paint applied. | Pr_35_31_68 |  | Inventory | Current |  | Mandatory | String
|  | Structures | Steel Paint | Paint is applied to steel components to protect them from oxidation, this table collates the pertinent information on the specific paint applied. | Pr_35_31_68 |  | Construct | Departure - DAS ID | The unique identifier within the WebDAS system corresponding to an approved Departure from Standard. | Mandatory | String
|  | Structures | Steel Paint | Paint is applied to steel components to protect them from oxidation, this table collates the pertinent information on the specific paint applied. | Pr_35_31_68 |  | Inventory | Event |  | Mandatory | String
|  | Structures | Steel Paint | Paint is applied to steel components to protect them from oxidation, this table collates the pertinent information on the specific paint applied. | Pr_35_31_68 |  | Inventory | Factory Application | Should take the form DD-MON-YYYY. | Mandatory | Date
|  | Structures | Steel Paint | Paint is applied to steel components to protect them from oxidation, this table collates the pertinent information on the specific paint applied. | Pr_35_31_68 |  | Inventory | Paint Manufacturer |  | Mandatory | String | ST_STEEL_PAINT_MAN
|  | Structures | Steel Paint | Paint is applied to steel components to protect them from oxidation, this table collates the pertinent information on the specific paint applied. | Pr_35_31_68 |  | Inventory | Paint Rev Series |  | Mandatory | String | ST_STEEL_PAINT_REV_SERIES
|  | Structures | Steel Paint | Paint is applied to steel components to protect them from oxidation, this table collates the pertinent information on the specific paint applied. | Pr_35_31_68 |  | Inventory | Paint Status |  | Mandatory | String | ST_STEEL_PAINT_STATUS
|  | Structures | Steel Paint | Paint is applied to steel components to protect them from oxidation, this table collates the pertinent information on the specific paint applied. | Pr_35_31_68 |  | Inventory | Paint Type | Specifies the type of paint used. | Mandatory | String | ST_STEEL_PAINT_TYPE
|  | Structures | Steel Paint | Paint is applied to steel components to protect them from oxidation, this table collates the pertinent information on the specific paint applied. | Pr_35_31_68 |  | System | Reference ID - Structure | Reference to the Structure table. | Mandatory | String
|  | Structures | Steel Paint | Paint is applied to steel components to protect them from oxidation, this table collates the pertinent information on the specific paint applied. | Pr_35_31_68 |  | Inventory | Rev Month |  | Mandatory | Month
|  | Structures | Steel Paint | Paint is applied to steel components to protect them from oxidation, this table collates the pertinent information on the specific paint applied. | Pr_35_31_68 |  | Inventory | Revision Spec |  | Mandatory | String
|  | Structures | Steel Paint | Paint is applied to steel components to protect them from oxidation, this table collates the pertinent information on the specific paint applied. | Pr_35_31_68 |  | Inventory | Site Application | Should take the form DD-MON-YYYY. | Mandatory | Date
|  | Structures | Steel Paint | Paint is applied to steel components to protect them from oxidation, this table collates the pertinent information on the specific paint applied. | Pr_35_31_68 |  | Inventory | Structure ID |  | Mandatory | String
|  | Structures | Steel Paint | Paint is applied to steel components to protect them from oxidation, this table collates the pertinent information on the specific paint applied. | Pr_35_31_68 |  | System | System ID | The unique identity code for this item in its current prime system. | Mandatory | String
Condition & Performance | Defects | Ancillary | Steps Defect Record | Defect Record defines the type of defect, date and time of identification and an indication of its location. This record is only applicable to Steps (NMST). |  |  |  | Date of Defect Identification | Should take the form DD-MON-YYYY. | Mandatory | Date | [11 empty] | DATE_DEFID
Condition & Performance | Defects | Ancillary | Steps Defect Record | Defect Record defines the type of defect, date and time of identification and an indication of its location. This record is only applicable to Steps (NMST). |  |  |  | Defect Cause | Defines the probable cause of the defect. | Required | String | DEFECT_CAUSE | [10 empty] | DEF_CAUSE
Condition & Performance | Defects | Ancillary | Steps Defect Record | Defect Record defines the type of defect, date and time of identification and an indication of its location. This record is only applicable to Steps (NMST). |  |  |  | Defect Type | Defines the type of defect. | Mandatory | String | STEPS_DEFECT_TYPE | [10 empty] | DEF_TYPE
Condition & Performance | Defects | Ancillary | Steps Defect Record | Defect Record defines the type of defect, date and time of identification and an indication of its location. This record is only applicable to Steps (NMST). |  |  |  | Description | Relevant information pertaining to the defect; if required. | Optional | String | [11 empty] | DESCRIPTIO
Condition & Performance | Defects | Ancillary | Steps Defect Record | Defect Record defines the type of defect, date and time of identification and an indication of its location. This record is only applicable to Steps (NMST). |  |  |  | Injurious Weeds Type | Type of injurious weeds identified as a defect, as per the Weeds Act 1959. Required when the defect type if Injurious Weeds. | Conditional | String | INJURIOUS_WEED_TYPES | [10 empty] | INJ_W_TY
Condition & Performance | Defects | Ancillary | Steps Defect Record | Defect Record defines the type of defect, date and time of identification and an indication of its location. This record is only applicable to Steps (NMST). |  |  |  | Invasive Weeds Type | Type of invasive weeds identified as a defect, as per the Wildlife and Countryside Act 1981. Required when the defect type is Invasive Weeds. | Conditional | String | INVASIVE_WEED_TYPES | [10 empty] | INV_W_TY
Condition & Performance | Defects | Ancillary | Steps Defect Record | Defect Record defines the type of defect, date and time of identification and an indication of its location. This record is only applicable to Steps (NMST). |  |  |  | Number | Number of Steps affected. | Optional | Integer | [11 empty] | NUMBER
Condition & Performance | Defects | Ancillary | Steps Defect Record | Defect Record defines the type of defect, date and time of identification and an indication of its location. This record is only applicable to Steps (NMST). |  |  |  | Recommended Action |  | Mandatory | String | [11 empty] | REC_ACTION
Condition & Performance | Defects | Ancillary | Steps Defect Record | Defect Record defines the type of defect, date and time of identification and an indication of its location. This record is only applicable to Steps (NMST). |  |  |  | Reference ID | System ID of the asset the defect was identified against. | Mandatory | String | [11 empty] | REF_ID
Condition & Performance | Defects | Ancillary | Steps Defect Record | Defect Record defines the type of defect, date and time of identification and an indication of its location. This record is only applicable to Steps (NMST). |  |  |  | Reference ID - Safety Patrol Record | The System ID of the relevant Safety Patrol. | Mandatory | String | [11 empty] | REF_ID_SPR
Condition & Performance | Defects | Ancillary | Steps Defect Record | Defect Record defines the type of defect, date and time of identification and an indication of its location. This record is only applicable to Steps (NMST). |  |  |  | Risk Level | Defines the risk of the defect. Based on GS 801 (Clause E/1.3). | Required | String | DEFECT_RISK_LEVEL | [10 empty] | RISK_LEV
Condition & Performance | Defects | Ancillary | Steps Defect Record | Defect Record defines the type of defect, date and time of identification and an indication of its location. This record is only applicable to Steps (NMST). |  |  |  | System ID | The unique identity code for this item in its current prime system. | Mandatory | String | [11 empty] | SYSTEM_ID
Condition & Performance | Defects | Ancillary | Steps Defect Record | Defect Record defines the type of defect, date and time of identification and an indication of its location. This record is only applicable to Steps (NMST). |  |  |  | Time of Defect Identification | Time the defect was identified. Should be recorded in the following format - HH:MM. | Required | Time | [11 empty] | TIME_DEFID
Condition & Performance | Defects | Ancillary | Steps Defect Record | Defect Record defines the type of defect, date and time of identification and an indication of its location. This record is only applicable to Steps (NMST). |  |  |  | Weather Conditions | Weather conditions at the time the defect was identified. | Optional | String | [11 empty] | WEATH_COND
Condition & Performance | Defects | Ancillary | Steps Defect Record | Defect Record defines the type of defect, date and time of identification and an indication of its location. This record is only applicable to Steps (NMST). |  |  |  | X (Easting) | OS Easting Coordinate. | Mandatory | Decimal |  |  |  | 9 | 3 | [6 empty] | XCOORD
Condition & Performance | Defects | Ancillary | Steps Defect Record | Defect Record defines the type of defect, date and time of identification and an indication of its location. This record is only applicable to Steps (NMST). |  |  |  | Y (Northing) | OS Northing Coordinate. | Mandatory | Decimal |  |  |  | 9 | 3 | [6 empty] | YCOORD
Condition & Performance | Defects | Ancillary | Steps Defect Record | Defect Record defines the type of defect, date and time of identification and an indication of its location. This record is only applicable to Steps (NMST). |  |  |  | Animal Type | Defines the type of animal found. Mandatory if the Defect Type = Dead Animal. | Conditional | String | ANIMAL_TYPE | [10 empty] | ANI_TYPE
Condition & Performance | Defects | Ancillary | Stile Defect Record | Defect Record defines the type of defect, date and time of identification and an indication of its location. This record is only applicable to Stile (FESI). |  |  |  | Date of Defect Identification | Should take the form DD-MON-YYYY. | Mandatory | Date | [11 empty] | DATE_DEFID
Condition & Performance | Defects | Ancillary | Stile Defect Record | Defect Record defines the type of defect, date and time of identification and an indication of its location. This record is only applicable to Stile (FESI). |  |  |  | Defect Cause | Defines the probable cause of the defect. | Required | String | DEFECT_CAUSE | [10 empty] | DEF_CAUSE
Condition & Performance | Defects | Ancillary | Stile Defect Record | Defect Record defines the type of defect, date and time of identification and an indication of its location. This record is only applicable to Stile (FESI). |  |  |  | Defect Type | Defines the type of defect. | Mandatory | String | STILE_DEFECT_TYPE | [10 empty] | DEF_TYPE
Condition & Performance | Defects | Ancillary | Stile Defect Record | Defect Record defines the type of defect, date and time of identification and an indication of its location. This record is only applicable to Stile (FESI). |  |  |  | Description | Relevant information pertaining to the defect; if required. | Optional | String | [11 empty] | DESCRIPTIO
Condition & Performance | Defects | Ancillary | Stile Defect Record | Defect Record defines the type of defect, date and time of identification and an indication of its location. This record is only applicable to Stile (FESI). |  |  |  | Injurious Weeds Type | Type of injurious weeds identified as a defect, as per the Weeds Act 1959. Required when the defect type if Injurious Weeds. | Conditional | String | INJURIOUS_WEED_TYPES | [10 empty] | INJ_W_TY
Condition & Performance | Defects | Ancillary | Stile Defect Record | Defect Record defines the type of defect, date and time of identification and an indication of its location. This record is only applicable to Stile (FESI). |  |  |  | Invasive Weeds Type | Type of invasive weeds identified as a defect, as per the Wildlife and Countryside Act 1981. Required when the defect type is Invasive Weeds. | Conditional | String | INVASIVE_WEED_TYPES | [10 empty] | INV_W_TY
Condition & Performance | Defects | Ancillary | Stile Defect Record | Defect Record defines the type of defect, date and time of identification and an indication of its location. This record is only applicable to Stile (FESI). |  |  |  | Recommended Action |  | Mandatory | String | [11 empty] | REC_ACTION
Condition & Performance | Defects | Ancillary | Stile Defect Record | Defect Record defines the type of defect, date and time of identification and an indication of its location. This record is only applicable to Stile (FESI). |  |  |  | Reference ID | System ID of the asset the defect was identified against. | Mandatory | String | [11 empty] | REF_ID
Condition & Performance | Defects | Ancillary | Stile Defect Record | Defect Record defines the type of defect, date and time of identification and an indication of its location. This record is only applicable to Stile (FESI). |  |  |  | Reference ID - Safety Patrol Record | The System ID of the relevant Safety Patrol. | Mandatory | String | [11 empty] | REF_ID_SPR
Condition & Performance | Defects | Ancillary | Stile Defect Record | Defect Record defines the type of defect, date and time of identification and an indication of its location. This record is only applicable to Stile (FESI). |  |  |  | Risk Level | Defines the risk of the defect. Based on GS 801 (Clause E/1.3). | Required | String | DEFECT_RISK_LEVEL | [10 empty] | RISK_LEV
Condition & Performance | Defects | Ancillary | Stile Defect Record | Defect Record defines the type of defect, date and time of identification and an indication of its location. This record is only applicable to Stile (FESI). |  |  |  | System ID | The unique identity code for this item in its current prime system. | Mandatory | String | [11 empty] | SYSTEM_ID
Condition & Performance | Defects | Ancillary | Stile Defect Record | Defect Record defines the type of defect, date and time of identification and an indication of its location. This record is only applicable to Stile (FESI). |  |  |  | Time of Defect Identification | Time the defect was identified. Should be recorded in the following format - HH:MM. | Required | Time | [11 empty] | TIME_DEFID
Condition & Performance | Defects | Ancillary | Stile Defect Record | Defect Record defines the type of defect, date and time of identification and an indication of its location. This record is only applicable to Stile (FESI). |  |  |  | Weather Conditions | Weather conditions at the time the defect was identified. | Optional | String | [11 empty] | WEATH_COND
Condition & Performance | Defects | Ancillary | Stile Defect Record | Defect Record defines the type of defect, date and time of identification and an indication of its location. This record is only applicable to Stile (FESI). |  |  |  | X (Easting) | OS Easting Coordinate. | Mandatory | Decimal |  |  |  | 9 | 3 | [6 empty] | XCOORD
Condition & Performance | Defects | Ancillary | Stile Defect Record | Defect Record defines the type of defect, date and time of identification and an indication of its location. This record is only applicable to Stile (FESI). |  |  |  | Y (Northing) | OS Northing Coordinate. | Mandatory | Decimal |  |  |  | 9 | 3 | [6 empty] | YCOORD
Condition & Performance | Defects | Ancillary | Street Furniture Defect Record | Defect Record defines the type of defect, date and time of identification and an indication of its location. This record is only applicable to Street Furniture (TSSF). |  |  |  | Date of Defect Identification | Should take the form DD-MON-YYYY. | Mandatory | Date | [11 empty] | DATE_DEFID
Condition & Performance | Defects | Ancillary | Street Furniture Defect Record | Defect Record defines the type of defect, date and time of identification and an indication of its location. This record is only applicable to Street Furniture (TSSF). |  |  |  | Defect Cause | Defines the probable cause of the defect. | Required | String | DEFECT_CAUSE | [10 empty] | DEF_CAUSE
Condition & Performance | Defects | Ancillary | Street Furniture Defect Record | Defect Record defines the type of defect, date and time of identification and an indication of its location. This record is only applicable to Street Furniture (TSSF). |  |  |  | Defect Type | Defines the type of defect. | Mandatory | String | STREET_FURNITURE_DEFECT_TYPE | [10 empty] | DEF_TYPE
Condition & Performance | Defects | Ancillary | Street Furniture Defect Record | Defect Record defines the type of defect, date and time of identification and an indication of its location. This record is only applicable to Street Furniture (TSSF). |  |  |  | Description | Relevant information pertaining to the defect; if required. | Optional | String | [11 empty] | DESCRIPTIO
Condition & Performance | Defects | Ancillary | Street Furniture Defect Record | Defect Record defines the type of defect, date and time of identification and an indication of its location. This record is only applicable to Street Furniture (TSSF). |  |  |  | Recommended Action |  | Mandatory | String | [11 empty] | REC_ACTION
Condition & Performance | Defects | Ancillary | Street Furniture Defect Record | Defect Record defines the type of defect, date and time of identification and an indication of its location. This record is only applicable to Street Furniture (TSSF). |  |  |  | Reference ID | System ID to the asset the defect was identified against. | Mandatory | String | [11 empty] | REF_ID
Condition & Performance | Defects | Ancillary | Street Furniture Defect Record | Defect Record defines the type of defect, date and time of identification and an indication of its location. This record is only applicable to Street Furniture (TSSF). |  |  |  | Reference ID - Safety Patrol Record | The System ID of the relevant Safety Patrol. | Mandatory | String | [11 empty] | REF_ID_SPR
Condition & Performance | Defects | Ancillary | Street Furniture Defect Record | Defect Record defines the type of defect, date and time of identification and an indication of its location. This record is only applicable to Street Furniture (TSSF). |  |  |  | Risk Level | Defines the risk of the defect. Based on GS 801 (Clause E/1.3). | Required | String | DEFECT_RISK_LEVEL | [10 empty] | RISK_LEV
Condition & Performance | Defects | Ancillary | Street Furniture Defect Record | Defect Record defines the type of defect, date and time of identification and an indication of its location. This record is only applicable to Street Furniture (TSSF). |  |  |  | System ID | The unique identity code for this item in its current prime system. | Mandatory | String | [11 empty] | SYSTEM_ID
Condition & Performance | Defects | Ancillary | Street Furniture Defect Record | Defect Record defines the type of defect, date and time of identification and an indication of its location. This record is only applicable to Street Furniture (TSSF). |  |  |  | Time of Defect Identification | Time the defect was identified. Should be recorded in the following format - HH:MM. | Required | Time | [11 empty] | TIME_DEFID
Condition & Performance | Defects | Ancillary | Street Furniture Defect Record | Defect Record defines the type of defect, date and time of identification and an indication of its location. This record is only applicable to Street Furniture (TSSF). |  |  |  | Weather Conditions | Weather conditions at the time the defect was identified. | Optional | String | [11 empty] | WEATH_COND
Condition & Performance | Defects | Ancillary | Street Furniture Defect Record | Defect Record defines the type of defect, date and time of identification and an indication of its location. This record is only applicable to Street Furniture (TSSF). |  |  |  | X (Easting) | OS Easting coordinate. | Mandatory | Decimal |  |  |  | 9 | 3 | [6 empty] | XCOORD
Condition & Performance | Defects | Ancillary | Street Furniture Defect Record | Defect Record defines the type of defect, date and time of identification and an indication of its location. This record is only applicable to Street Furniture (TSSF). |  |  |  | Y (Northing) | OS Northing coordinate. | Mandatory | Decimal |  |  |  | 9 | 3 | [6 empty] | YCOORD
|  | Structures | Structural Fixing | Resin or cement based grouted and mechanical fixing systems used to provide structural support to a component or fixture. | Pr_20_29 |  | Inventory | Additional Information | A text note to provide specific information, in cases where an attribute value is set to "Other" | Conditional | String |  |  | 50
|  | Structures | Structural Fixing | Resin or cement based grouted and mechanical fixing systems used to provide structural support to a component or fixture. | Pr_20_29 |  | Construct | Date of Installation | The date the asset was installed on site; applicable to prefabricated items manufactured off-site. This should take the form DD-MON-YYYY. | Required | Date
|  | Structures | Structural Fixing | Resin or cement based grouted and mechanical fixing systems used to provide structural support to a component or fixture. | Pr_20_29 |  | Construct | Embedment Depth | Length of fixing embedded into concrete or masonry. | Mandatory | Integer
|  | Structures | Structural Fixing | Resin or cement based grouted and mechanical fixing systems used to provide structural support to a component or fixture. | Pr_20_29 |  | Construct | Environmental Condition | Description of conditions during installation. | Mandatory | String
|  | Structures | Structural Fixing | Resin or cement based grouted and mechanical fixing systems used to provide structural support to a component or fixture. | Pr_20_29 |  | Inventory | ETA Certificate Number |  | Required | String | ST_EUROPEAN_TECHNICAL_ASSESSMENT_CERTIFICATE_NO
|  | Structures | Structural Fixing | Resin or cement based grouted and mechanical fixing systems used to provide structural support to a component or fixture. | Pr_20_29 |  | Inventory | Fixing Manufacturer |  | Required | String | ST_FIXING_MANUFACTURER
|  | Structures | Structural Fixing | Resin or cement based grouted and mechanical fixing systems used to provide structural support to a component or fixture. | Pr_20_29 |  | Inventory | Fixing Product |  | Required | String | ST_FIXING_PRODUCT
|  | Structures | Structural Fixing | Resin or cement based grouted and mechanical fixing systems used to provide structural support to a component or fixture. | Pr_20_29 |  | Inventory | Fixing Type | Specifies the type of fixing that is being used. | Required | String | ST_FIXING_TYPE
|  | Structures | Structural Fixing | Resin or cement based grouted and mechanical fixing systems used to provide structural support to a component or fixture. | Pr_20_29 |  | Inventory | In-situ Testing Date | Should take the form DD-MON-YYYY. | Required | Date
|  | Structures | Structural Fixing | Resin or cement based grouted and mechanical fixing systems used to provide structural support to a component or fixture. | Pr_20_29 |  | Inventory | Name | Name of specific component feature related to the structure. | Required | String |  |  | 255
|  | Structures | Structural Fixing | Resin or cement based grouted and mechanical fixing systems used to provide structural support to a component or fixture. | Pr_20_29 |  | Inventory | Nominal Diameter | The diameter of the fixing as given by the manufacturer. | Mandatory | Integer |  | Millimetres
|  | Structures | Structural Fixing | Resin or cement based grouted and mechanical fixing systems used to provide structural support to a component or fixture. | Pr_20_29 |  | Inventory | Overall Length | Total length of the fixing as given by the manufacturer. | Mandatory | Integer |  | Millimetres
|  | Structures | Structural Fixing | Resin or cement based grouted and mechanical fixing systems used to provide structural support to a component or fixture. | Pr_20_29 |  | System | Reference ID - Structure Component | Reference to the Structure Component table. | Mandatory | String
|  | Structures | Structural Fixing | Resin or cement based grouted and mechanical fixing systems used to provide structural support to a component or fixture. | Pr_20_29 |  | Inventory | Safety Critical |  | Mandatory | String |  |  | 1
|  | Structures | Structural Fixing | Resin or cement based grouted and mechanical fixing systems used to provide structural support to a component or fixture. | Pr_20_29 |  | Rules | STF-001_1 | A structural fixing can exist against any component on any structure except for waterproofing.
|  | Structures | Structural Fixing | Resin or cement based grouted and mechanical fixing systems used to provide structural support to a component or fixture. | Pr_20_29 |  | Construct | Substrate Strength at Installation | Result of pre-installation. | Mandatory | Integer
|  | Structures | Structural Fixing | Resin or cement based grouted and mechanical fixing systems used to provide structural support to a component or fixture. | Pr_20_29 |  | Construct | Substrate Type | Material of a structure into which a fixing is installed. | Mandatory | String
|  | Structures | Structural Fixing | Resin or cement based grouted and mechanical fixing systems used to provide structural support to a component or fixture. | Pr_20_29 |  | System | System ID | The unique identity code for this item in its current prime system. | Mandatory | String
|  | Structures | Structural Fixing | Resin or cement based grouted and mechanical fixing systems used to provide structural support to a component or fixture. | Pr_20_29 |  | Inventory | Test Observations |  | Mandatory | String
|  | Structures | Structural Fixing | Resin or cement based grouted and mechanical fixing systems used to provide structural support to a component or fixture. | Pr_20_29 |  | Inventory | Test Type | Used before the installation of fixings to validate that the type of proposed fixing is suitable for use in the substrate and to determine the allowable resistance. The test fixings are not incorporated into the works. | Mandatory | String
|  | Structures | Structural Fixing | Resin or cement based grouted and mechanical fixing systems used to provide structural support to a component or fixture. | Pr_20_29 |  | Inventory | ULS Design Resistance - Shear |  | Mandatory | Decimal |  | Kilowatt-Hour
|  | Structures | Structural Fixing | Resin or cement based grouted and mechanical fixing systems used to provide structural support to a component or fixture. | Pr_20_29 |  | Inventory | ULS Design Resistance - Tension |  | Mandatory | Decimal |  | Kilowatt-Hour
|  | Structures | Structural Fixing | Resin or cement based grouted and mechanical fixing systems used to provide structural support to a component or fixture. | Pr_20_29 |  | Inventory | Visible/Hidden | Is the fixing visible or hidden? | Mandatory | String
|  | Structures | Structure | Built infrastructure within the footprint of the highway forming essential links in the highway network including bridges, buried structures, culverts, and other similar structures. |  |  | Inventory | Additional Information | A text note to provide specific information, in cases where an attribute value is set to "Other" | Conditional | String |  |  | 50
|  | Structures | Structure | Built infrastructure within the footprint of the highway forming essential links in the highway network including bridges, buried structures, culverts, and other similar structures. |  |  | Inventory | Additional Maintenance History |  | Mandatory | String |  |  | 4000
|  | Structures | Structure | Built infrastructure within the footprint of the highway forming essential links in the highway network including bridges, buried structures, culverts, and other similar structures. |  |  | Inventory | Articulation |  | Mandatory | String |  |  | 2000
|  | Structures | Structure | Built infrastructure within the footprint of the highway forming essential links in the highway network including bridges, buried structures, culverts, and other similar structures. |  |  | Inventory | Assessor |  | Required | String |  |  | 100
|  | Structures | Structure | Built infrastructure within the footprint of the highway forming essential links in the highway network including bridges, buried structures, culverts, and other similar structures. |  |  | Inventory | Associated TAG Scheme |  | Mandatory | String | ST_TECHNICAL_APPROVAL_SCHEME
|  | Structures | Structure | Built infrastructure within the footprint of the highway forming essential links in the highway network including bridges, buried structures, culverts, and other similar structures. |  |  | Inventory | Contractor |  | Required | String | ST_PARTY
|  | Structures | Structure | Built infrastructure within the footprint of the highway forming essential links in the highway network including bridges, buried structures, culverts, and other similar structures. |  |  | Inventory | Date for As-Built Data | Should take the form DD-MON-YYYY. | Mandatory | Date
|  | Structures | Structure | Built infrastructure within the footprint of the highway forming essential links in the highway network including bridges, buried structures, culverts, and other similar structures. |  |  | Inventory | Date of Commission | Should take the form DD-MON-YYYY. | Mandatory | Date
|  | Structures | Structure | Built infrastructure within the footprint of the highway forming essential links in the highway network including bridges, buried structures, culverts, and other similar structures. |  |  | Construct | Date of Construction | The date the asset was constructed; applicable to items built on-site. This should take the form DD-MON-YYYY. | Mandatory | Date
|  | Structures | Structure | Built infrastructure within the footprint of the highway forming essential links in the highway network including bridges, buried structures, culverts, and other similar structures. |  |  | Inventory | Date of Scour Assessment | Should take the form DD-MON-YYYY. | Required | Date
|  | Structures | Structure | Built infrastructure within the footprint of the highway forming essential links in the highway network including bridges, buried structures, culverts, and other similar structures. |  |  | Inventory | Date Pin Code Effective | Should take the form DD-MON-YYYY. | Mandatory | Date
|  | Structures | Structure | Built infrastructure within the footprint of the highway forming essential links in the highway network including bridges, buried structures, culverts, and other similar structures. |  |  | Inventory | Date to Confirm Commissioned | Should take the form DD-MON-YYYY. | Mandatory | Date
|  | Structures | Structure | Built infrastructure within the footprint of the highway forming essential links in the highway network including bridges, buried structures, culverts, and other similar structures. |  |  | Inventory | DBFO |  | Mandatory | String |  |  | 1
|  | Structures | Structure | Built infrastructure within the footprint of the highway forming essential links in the highway network including bridges, buried structures, culverts, and other similar structures. |  |  | Inventory | Description of Structure |  | Mandatory | String |  |  | 4000
|  | Structures | Structure | Built infrastructure within the footprint of the highway forming essential links in the highway network including bridges, buried structures, culverts, and other similar structures. |  |  | Inventory | Designer |  | Mandatory | String | ST_PARTY
|  | Structures | Structure | Built infrastructure within the footprint of the highway forming essential links in the highway network including bridges, buried structures, culverts, and other similar structures. |  |  | Inventory | Geographical Area |  | Mandatory | String | ALL_OWNER
|  | Structures | Structure | Built infrastructure within the footprint of the highway forming essential links in the highway network including bridges, buried structures, culverts, and other similar structures. |  |  | Operate | Half Joint Management Plan | Has a Half Joint Management Plan been produced and approved?. | Mandatory | Boolean | ALL_YES_NO
|  | Structures | Structure | Built infrastructure within the footprint of the highway forming essential links in the highway network including bridges, buried structures, culverts, and other similar structures. |  |  | Operate | Half Joint Management Plan Date | Date that the Half Joint Management Plan was approved. Date should take the following form - DD-MON-YYYY. | Conditional | Date
|  | Structures | Structure | Built infrastructure within the footprint of the highway forming essential links in the highway network including bridges, buried structures, culverts, and other similar structures. |  |  | Operate | Half Joint Primary Risk Rating | Primary Risk Rating of the Half Joint as determined by a risk assessment in line with CS 466. | Mandatory | String | ST_HALF_JOINT_RISK_RATING
|  | Structures | Structure | Built infrastructure within the footprint of the highway forming essential links in the highway network including bridges, buried structures, culverts, and other similar structures. |  |  | Operate | Half Joint Refined Primary Risk Rating | Refined Primary Risk Rating of the Half Joint as determined by a risk assessment in line with CS 466. | Optional | String | ST_HALF_JOINT_RISK_RATING
|  | Structures | Structure | Built infrastructure within the footprint of the highway forming essential links in the highway network including bridges, buried structures, culverts, and other similar structures. |  |  | Operate | Half Joint Secondary Risk Rating | Secondary Risk Rating of the Half Joint as determined by a risk assessment in line with CS 466. | Optional | String | ST_HALF_JOINT_RISK_RATING
|  | Structures | Structure | Built infrastructure within the footprint of the highway forming essential links in the highway network including bridges, buried structures, culverts, and other similar structures. |  |  | Inventory | Heavy Load Route |  | Mandatory | String |  |  | 1
|  | Structures | Structure | Built infrastructure within the footprint of the highway forming essential links in the highway network including bridges, buried structures, culverts, and other similar structures. |  |  | Inventory | High Load Route |  | Mandatory | String |  |  | 1
|  | Structures | Structure | Built infrastructure within the footprint of the highway forming essential links in the highway network including bridges, buried structures, culverts, and other similar structures. |  |  | Operate | Hinge Joint Management Plan | Has a Hinge Joint Management Plan been produced and approved?. | Mandatory | Boolean | ALL_YES_NO
|  | Structures | Structure | Built infrastructure within the footprint of the highway forming essential links in the highway network including bridges, buried structures, culverts, and other similar structures. |  |  | Operate | Hinge Joint Management Plan Date | Date that the Hinge Joint Management Plan was approved. Date should take the following form - DD-MON-YYYY. | Conditional | Date
|  | Structures | Structure | Built infrastructure within the footprint of the highway forming essential links in the highway network including bridges, buried structures, culverts, and other similar structures. |  |  | Operate | Hinge Joint Primary Risk Rating | Primary Risk Rating of the Hinge Joint as determined by a risk assessment in line with CS 467. | Mandatory | String | ST_HINGE_JOINT_RISK_RATING
|  | Structures | Structure | Built infrastructure within the footprint of the highway forming essential links in the highway network including bridges, buried structures, culverts, and other similar structures. |  |  | Operate | Hinge Joint Refined Primary Risk Rating | Refined Primary Risk Rating of the Hinge Joint as determined by a risk assessment in line with CS 467. | Optional | String | ST_HINGE_JOINT_RISK_RATING
|  | Structures | Structure | Built infrastructure within the footprint of the highway forming essential links in the highway network including bridges, buried structures, culverts, and other similar structures. |  |  | Operate | Hinge Joint Secondary Risk Rating | Secondary Risk Rating of the Hinge Joint as determined by a risk assessment in line with CS 467. | Optional | String | ST_HINGE_JOINT_RISK_RATING
|  | Structures | Structure | Built infrastructure within the footprint of the highway forming essential links in the highway network including bridges, buried structures, culverts, and other similar structures. |  |  | Inventory | Inspection Frequency Risk Score |  | Required | Decimal
|  | Structures | Structure | Built infrastructure within the footprint of the highway forming essential links in the highway network including bridges, buried structures, culverts, and other similar structures. |  |  | Inventory | Junction Number |  | Mandatory | String |  |  | 6
|  | Structures | Structure | Built infrastructure within the footprint of the highway forming essential links in the highway network including bridges, buried structures, culverts, and other similar structures. |  |  | Inventory | Kilometerage |  | Mandatory | Decimal |  |  |  | 6 | 2
|  | Structures | Structure | Built infrastructure within the footprint of the highway forming essential links in the highway network including bridges, buried structures, culverts, and other similar structures. |  |  | Inventory | Level of Scour Assessment |  | Mandatory | String |  |  | 100
|  | Structures | Structure | Built infrastructure within the footprint of the highway forming essential links in the highway network including bridges, buried structures, culverts, and other similar structures. |  |  | Inventory | MA Reference |  | Mandatory | String |  |  | 12
|  | Structures | Structure | Built infrastructure within the footprint of the highway forming essential links in the highway network including bridges, buried structures, culverts, and other similar structures. |  |  | Inventory | Maintaining Agent |  | Mandatory | String | ST_PARTY
|  | Structures | Structure | Built infrastructure within the footprint of the highway forming essential links in the highway network including bridges, buried structures, culverts, and other similar structures. |  |  | Inventory | Maintenance Area |  | Mandatory | String | ALL_AREA_REGION
|  | Structures | Structure | Built infrastructure within the footprint of the highway forming essential links in the highway network including bridges, buried structures, culverts, and other similar structures. |  |  | Inventory | Name | Name of specific component feature related to the structure. | Mandatory | String |  |  | 100
|  | Structures | Structure | Built infrastructure within the footprint of the highway forming essential links in the highway network including bridges, buried structures, culverts, and other similar structures. |  |  | Inventory | Network Status |  | Mandatory | String | ST_NETWORK_STATUS
|  | Structures | Structure | Built infrastructure within the footprint of the highway forming essential links in the highway network including bridges, buried structures, culverts, and other similar structures. |  |  | Inventory | Number |  | Mandatory | String |  |  | 100
|  | Structures | Structure | Built infrastructure within the footprint of the highway forming essential links in the highway network including bridges, buried structures, culverts, and other similar structures. |  |  | Inventory | OSGR East |  | Mandatory | Decimal |  |  |  | 6
|  | Structures | Structure | Built infrastructure within the footprint of the highway forming essential links in the highway network including bridges, buried structures, culverts, and other similar structures. |  |  | Inventory | OSGR North |  | Mandatory | Decimal |  |  |  | 6
|  | Structures | Structure | Built infrastructure within the footprint of the highway forming essential links in the highway network including bridges, buried structures, culverts, and other similar structures. |  |  | Inventory | Owner |  | Mandatory | String | ST_PARTY
|  | Structures | Structure | Built infrastructure within the footprint of the highway forming essential links in the highway network including bridges, buried structures, culverts, and other similar structures. |  |  | Operate | Post Tensioning Management Plan | Has a Post Tensioning Management Plan been produced and approved?. | Mandatory | Boolean | ALL_YES_NO
|  | Structures | Structure | Built infrastructure within the footprint of the highway forming essential links in the highway network including bridges, buried structures, culverts, and other similar structures. |  |  | Operate | Post Tensioning Management Plan Date | Date that the Post Tensioning Management Plan was approved. Date should take the following form - DD-MON-YYYY. | Conditional | Date
|  | Structures | Structure | Built infrastructure within the footprint of the highway forming essential links in the highway network including bridges, buried structures, culverts, and other similar structures. |  |  | Operate | Post Tensioning Mean Hazard Risk Level Score (H) | Mean Hazard Risk Level Score (H) from a risk assessment of the post tensioning system in line with CS 465. | Optional | Decimal
|  | Structures | Structure | Built infrastructure within the footprint of the highway forming essential links in the highway network including bridges, buried structures, culverts, and other similar structures. |  |  | Operate | Post Tensioning Risk Rating (R) | Risk Rating (R) from a risk assessment of the post tensioning system in line with CS 465. | Optional | Decimal
|  | Structures | Structure | Built infrastructure within the footprint of the highway forming essential links in the highway network including bridges, buried structures, culverts, and other similar structures. |  |  | Operate | Post Tensioning Risk Review Report | Has a Risk Review Report been produced and approved?. | Mandatory | Boolean | ALL_YES_NO
|  | Structures | Structure | Built infrastructure within the footprint of the highway forming essential links in the highway network including bridges, buried structures, culverts, and other similar structures. |  |  | Operate | Post Tensioning Risk Review Report Date | Date that the Post Tensioning Risk Review Report was approved. Date should take the following form - DD-MON-YYYY. | Conditional | Date
|  | Structures | Structure | Built infrastructure within the footprint of the highway forming essential links in the highway network including bridges, buried structures, culverts, and other similar structures. |  |  | Inventory | Principal Inspection Frequency |  | Mandatory | Integer |  |  |  | 2
|  | Structures | Structure | Built infrastructure within the footprint of the highway forming essential links in the highway network including bridges, buried structures, culverts, and other similar structures. |  |  | Inventory | Principal Inspection Frequency Reason |  | Mandatory | String |  |  | 400
|  | Structures | Structure | Built infrastructure within the footprint of the highway forming essential links in the highway network including bridges, buried structures, culverts, and other similar structures. |  |  | Construct | Project Identification Number |  | Mandatory | String
|  | Structures | Structure | Built infrastructure within the footprint of the highway forming essential links in the highway network including bridges, buried structures, culverts, and other similar structures. |  |  | Inventory | Region |  | Mandatory | String | ST_PARTY
|  | Structures | Structure | Built infrastructure within the footprint of the highway forming essential links in the highway network including bridges, buried structures, culverts, and other similar structures. |  |  | Inventory | Road Class |  | Mandatory | String |  |  | 1
|  | Structures | Structure | Built infrastructure within the footprint of the highway forming essential links in the highway network including bridges, buried structures, culverts, and other similar structures. |  |  | Inventory | Road Name/Number |  | Mandatory | String
|  | Structures | Structure | Built infrastructure within the footprint of the highway forming essential links in the highway network including bridges, buried structures, culverts, and other similar structures. |  |  | Inventory | Scour Risk Rating |  | Required | Decimal
|  | Structures | Structure | Built infrastructure within the footprint of the highway forming essential links in the highway network including bridges, buried structures, culverts, and other similar structures. |  |  | Inventory | Scour Susceptible |  | Mandatory | String |  |  | 1
|  | Structures | Structure | Built infrastructure within the footprint of the highway forming essential links in the highway network including bridges, buried structures, culverts, and other similar structures. |  |  | Rules | ST_1 | The Post Tensioning Management Plan Date attribute should only be populated if a Post Tensioning Management Plan has been put in place.
|  | Structures | Structure | Built infrastructure within the footprint of the highway forming essential links in the highway network including bridges, buried structures, culverts, and other similar structures. |  |  | Rules | ST_2 | The Half Joint Management Plan Date attribute should only be populated if a Half Joint Management Plan has been put in place.
|  | Structures | Structure | Built infrastructure within the footprint of the highway forming essential links in the highway network including bridges, buried structures, culverts, and other similar structures. |  |  | Rules | ST_3 | The Hinge Joint Management Plan Date attribute should only be populated if a Hinge Joint Management Plan has been put in place.
|  | Structures | Structure | Built infrastructure within the footprint of the highway forming essential links in the highway network including bridges, buried structures, culverts, and other similar structures. |  |  | Rules | ST_4 | The Post Tensioning Risk Review Report Date attribute should only be populated if a Post Tensioning Risk Review Report has been approved.
|  | Structures | Structure | Built infrastructure within the footprint of the highway forming essential links in the highway network including bridges, buried structures, culverts, and other similar structures. |  |  | Inventory | Status |  | Mandatory | String | ST_STATUS
|  | Structures | Structure | Built infrastructure within the footprint of the highway forming essential links in the highway network including bridges, buried structures, culverts, and other similar structures. |  |  | Inventory | Structure Key (System ID) |  | Mandatory | Decimal
|  | Structures | Structure | Built infrastructure within the footprint of the highway forming essential links in the highway network including bridges, buried structures, culverts, and other similar structures. |  |  | Inventory | Structure Type |  | Required | String | ST_STRUCTURE_TYPE
|  | Structures | Structure | Built infrastructure within the footprint of the highway forming essential links in the highway network including bridges, buried structures, culverts, and other similar structures. |  |  | System | System ID | The unique identity code for this item in its current prime system. | Mandatory | String
|  | Structures | Structure Component | A component is part of a structure hierarchy against which other information can be recorded, e.g. condition. This is used in the evaluation of the condition indicator metric. |  |  | Inventory | Additional Information | A text note to provide specific information, in cases where an attribute value is set to "Other" | Conditional | String |  |  | 50
|  | Structures | Structure Component | A component is part of a structure hierarchy against which other information can be recorded, e.g. condition. This is used in the evaluation of the condition indicator metric. |  |  | Inventory | Component Name |  | Mandatory | String |  |  | 100
|  | Structures | Structure Component | A component is part of a structure hierarchy against which other information can be recorded, e.g. condition. This is used in the evaluation of the condition indicator metric. |  |  | Inventory | Component Type | Specifics the type of. structural component present on a structure. | Mandatory | String | ST_COMPONENT_TYPE
|  | Structures | Structure Component | A component is part of a structure hierarchy against which other information can be recorded, e.g. condition. This is used in the evaluation of the condition indicator metric. |  |  | Construct | Date of Construction | The date the asset was constructed; applicable to items built on-site. | Mandatory | Date
|  | Structures | Structure Component | A component is part of a structure hierarchy against which other information can be recorded, e.g. condition. This is used in the evaluation of the condition indicator metric. |  |  | Construct | Date of Installation | The date the asset was installed on site; applicable to prefabricated items manufactured off-site. This should take the form DD-MON-YYYY. | Mandatory | Date
|  | Structures | Structure Component | A component is part of a structure hierarchy against which other information can be recorded, e.g. condition. This is used in the evaluation of the condition indicator metric. |  |  | Construct | Date of Manufacture | Should take the form DD-MON-YYYY. | Mandatory | Date
|  | Structures | Structure Component | A component is part of a structure hierarchy against which other information can be recorded, e.g. condition. This is used in the evaluation of the condition indicator metric. |  |  | Inventory | Date of Warranty Expiry | Should take the form DD-MON-YYYY. | Mandatory | Date
|  | Structures | Structure Component | A component is part of a structure hierarchy against which other information can be recorded, e.g. condition. This is used in the evaluation of the condition indicator metric. |  |  | Condition & Performance | Defect Extent |  | Mandatory | String | ST_DEFECT_EXTENT
|  | Structures | Structure Component | A component is part of a structure hierarchy against which other information can be recorded, e.g. condition. This is used in the evaluation of the condition indicator metric. |  |  | Condition & Performance | Defect Severity |  | Mandatory | String | ST_DEFECT_SEVERITY
|  | Structures | Structure Component | A component is part of a structure hierarchy against which other information can be recorded, e.g. condition. This is used in the evaluation of the condition indicator metric. |  |  | Inventory | Manufacturers Warranty |  | Mandatory | String
|  | Structures | Structure Component | A component is part of a structure hierarchy against which other information can be recorded, e.g. condition. This is used in the evaluation of the condition indicator metric. |  |  | System | Reference ID - Structure | Reference to the Structure table. | Mandatory | String
|  | Structures | Structure Component | A component is part of a structure hierarchy against which other information can be recorded, e.g. condition. This is used in the evaluation of the condition indicator metric. |  |  | Operate | Remedial Work Level | Necessary actions resulting from a risk assessment process and indicating the level of remedial work necessary which must be carried out to ensure all persons are not accidentally exposed to airborne asbestos fibres which could be inhaled. | Mandatory | String | ST_REMEDIAL_WORK_LEVEL
|  | Structures | Structure Component | A component is part of a structure hierarchy against which other information can be recorded, e.g. condition. This is used in the evaluation of the condition indicator metric. |  |  | System | System ID | The unique identity code for this item in its current prime system. | Mandatory | String
|  | Structures | Structure Component | A component is part of a structure hierarchy against which other information can be recorded, e.g. condition. This is used in the evaluation of the condition indicator metric. |  |  | Inventory | Warranty Recorded in Structure File |  | Mandatory | Boolean | ALL_YES_NO
|  | Structures | Structure File | A file containing stored structures records that relate to the documents required by CG 302. Each of the structures records is kept in the appropriate 'branch' of the Structures File hierarchy, which is organised by subject and document version. |  |  | Inventory | Additional Information | A text note to provide specific information, in cases where an attribute value is set to "Other" | Conditional | String |  |  | 50
|  | Structures | Structure File | A file containing stored structures records that relate to the documents required by CG 302. Each of the structures records is kept in the appropriate 'branch' of the Structures File hierarchy, which is organised by subject and document version. |  |  | Inventory | File |  | Mandatory | String
|  | Structures | Structure File | A file containing stored structures records that relate to the documents required by CG 302. Each of the structures records is kept in the appropriate 'branch' of the Structures File hierarchy, which is organised by subject and document version. |  |  | Inventory | File Date | Should take the form DD-MON-YYYY. | Mandatory | Date
|  | Structures | Structure File | A file containing stored structures records that relate to the documents required by CG 302. Each of the structures records is kept in the appropriate 'branch' of the Structures File hierarchy, which is organised by subject and document version. |  |  | Inventory | Location | Physical space that the component occupies on the structure. | Mandatory | String |  |  | 255
|  | Structures | Structure File | A file containing stored structures records that relate to the documents required by CG 302. Each of the structures records is kept in the appropriate 'branch' of the Structures File hierarchy, which is organised by subject and document version. |  |  | Inventory | Medium |  | Mandatory | String | ST_STRUCT_FILE_MEDIUM |  | 255
|  | Structures | Structure File | A file containing stored structures records that relate to the documents required by CG 302. Each of the structures records is kept in the appropriate 'branch' of the Structures File hierarchy, which is organised by subject and document version. |  |  | System | Reference ID - Structure | Reference to the Structure table. | Mandatory | String
|  | Structures | Structure File | A file containing stored structures records that relate to the documents required by CG 302. Each of the structures records is kept in the appropriate 'branch' of the Structures File hierarchy, which is organised by subject and document version. |  |  | System | System ID | The unique identity code for this item in its current prime system. | Mandatory | String
|  | Structures | Structure File | A file containing stored structures records that relate to the documents required by CG 302. Each of the structures records is kept in the appropriate 'branch' of the Structures File hierarchy, which is organised by subject and document version. |  |  | Inventory | Title |  | Mandatory | String |  |  | 100
|  | Structures | Structure File | A file containing stored structures records that relate to the documents required by CG 302. Each of the structures records is kept in the appropriate 'branch' of the Structures File hierarchy, which is organised by subject and document version. |  |  | Inventory | Version |  | Mandatory | String
|  | Structures | Structure File Booking | Structure files can be booked out for review or design purposes. This table records who has booked out a structure file and for what purpose. |  |  | System | Booked Out To |  | Mandatory | String
|  | Structures | Structure File Booking | Structure files can be booked out for review or design purposes. This table records who has booked out a structure file and for what purpose. |  |  | Operate | Comments |  | Mandatory | String
|  | Structures | Structure File Booking | Structure files can be booked out for review or design purposes. This table records who has booked out a structure file and for what purpose. |  |  | Inventory | Contact |  | Mandatory | String
|  | Structures | Structure File Booking | Structure files can be booked out for review or design purposes. This table records who has booked out a structure file and for what purpose. |  |  | Operate | Date Due | Should take the form DD-MON-YYYY. | Mandatory | Date
|  | Structures | Structure File Booking | Structure files can be booked out for review or design purposes. This table records who has booked out a structure file and for what purpose. |  |  | Operate | Date Out | Should take the form DD-MON-YYYY. | Mandatory | Date
|  | Structures | Structure File Booking | Structure files can be booked out for review or design purposes. This table records who has booked out a structure file and for what purpose. |  |  | Operate | Date Returned | Should take the form DD-MON-YYYY. | Mandatory | Date
|  | Structures | Structure File Booking | Structure files can be booked out for review or design purposes. This table records who has booked out a structure file and for what purpose. |  |  | Inventory | Location | Physical space that the component occupies on the structure. | Mandatory | String
|  | Structures | Structure File Booking | Structure files can be booked out for review or design purposes. This table records who has booked out a structure file and for what purpose. |  |  | Operate | Organisation |  | Mandatory | String
|  | Structures | Structure File Booking | Structure files can be booked out for review or design purposes. This table records who has booked out a structure file and for what purpose. |  |  | System | Reference ID - Event | Reference to the Event table. | Mandatory | String
|  | Structures | Structure File Booking | Structure files can be booked out for review or design purposes. This table records who has booked out a structure file and for what purpose. |  |  | System | Reference ID - Structure File | Reference to the Structure File table. | Mandatory | String
|  | Structures | Structure File Booking | Structure files can be booked out for review or design purposes. This table records who has booked out a structure file and for what purpose. |  |  | System | System ID | The unique identity code for this item in its current prime system. | Mandatory | String
|  | Structures | Structure File Member | A structures record residing within the relevant folder / subfolder in the Structures File hierarchy. Relevant folders / subjects include: As-Built, Assessment, Design, Inspection, Inventory Images, Maintenance (Asbestos Action Plans, Drawings, Health and Safety, Manuals), Procurement and Legal, Other Documents and Images. |  |  | Inventory | Additional Information | A text note to provide specific information, in cases where an attribute value is set to "Other" | Conditional | String |  |  | 50
|  | Structures | Structure File Member | A structures record residing within the relevant folder / subfolder in the Structures File hierarchy. Relevant folders / subjects include: As-Built, Assessment, Design, Inspection, Inventory Images, Maintenance (Asbestos Action Plans, Drawings, Health and Safety, Manuals), Procurement and Legal, Other Documents and Images. |  |  | Inventory | File Description |  | Mandatory | String |  |  | 255
|  | Structures | Structure File Member | A structures record residing within the relevant folder / subfolder in the Structures File hierarchy. Relevant folders / subjects include: As-Built, Assessment, Design, Inspection, Inventory Images, Maintenance (Asbestos Action Plans, Drawings, Health and Safety, Manuals), Procurement and Legal, Other Documents and Images. |  |  | Inventory | File Type |  | Mandatory | String |  |  | 1
|  | Structures | Structure File Member | A structures record residing within the relevant folder / subfolder in the Structures File hierarchy. Relevant folders / subjects include: As-Built, Assessment, Design, Inspection, Inventory Images, Maintenance (Asbestos Action Plans, Drawings, Health and Safety, Manuals), Procurement and Legal, Other Documents and Images. |  |  | System | Reference ID - Structure | Reference to the Structure table. | Mandatory | String
|  | Structures | Structure File Member | A structures record residing within the relevant folder / subfolder in the Structures File hierarchy. Relevant folders / subjects include: As-Built, Assessment, Design, Inspection, Inventory Images, Maintenance (Asbestos Action Plans, Drawings, Health and Safety, Manuals), Procurement and Legal, Other Documents and Images. |  |  | System | System ID | The unique identity code for this item in its current prime system. | Mandatory | String
|  | Structures | Structure File Queue | Summary log of the files that are associated with a structure and if the file has been processed or not. |  |  | Operate | Date Last Checked | Date and time this record was last updated by the queue. | Mandatory | Date
|  | Structures | Structure File Queue | Summary log of the files that are associated with a structure and if the file has been processed or not. |  |  | Operate | Process Now |  | Mandatory | String
|  | Structures | Structure File Queue | Summary log of the files that are associated with a structure and if the file has been processed or not. |  |  | System | Reference ID - Event | Reference to the Event table. | Mandatory | String
|  | Structures | Structure File Queue | Summary log of the files that are associated with a structure and if the file has been processed or not. |  |  | System | Reference ID - Structure | Reference ID of the structure providing the structure file record(s). | Mandatory | String
|  | Structures | Structure File Queue | Summary log of the files that are associated with a structure and if the file has been processed or not. |  |  | System | Reference ID - Structure (To Structure) | Reference ID of the structure receiving the structure file record(s). | Mandatory | String
|  | Structures | Structure File Queue | Summary log of the files that are associated with a structure and if the file has been processed or not. |  |  | System | Reference ID - Structure File | Reference to the Structure File table. | Mandatory | String
|  | Structures | Structure File Queue | Summary log of the files that are associated with a structure and if the file has been processed or not. |  |  | Inventory | Status |  | Mandatory | Boolean | ALL_YES_NO
|  | Structures | Structure File Queue | Summary log of the files that are associated with a structure and if the file has been processed or not. |  |  | System | System ID | The unique identity code for this item in its current prime system. | Mandatory | String
|  | Structures | Structure File Queue | Summary log of the files that are associated with a structure and if the file has been processed or not. |  |  | Operate | Text | Contains success or error messages for the user. | Mandatory | String
|  | Structures | Structure Hierarchy | Associates the Structural Component to its Parent Component to create individual structural components hierarchies. |  |  | System | Parent ID |  | Mandatory | Integer
|  | Structures | Structure Hierarchy | Associates the Structural Component to its Parent Component to create individual structural components hierarchies. |  |  | System | Reference ID - Event | Reference to the Event table. | Mandatory | String
|  | Structures | Structure Hierarchy | Associates the Structural Component to its Parent Component to create individual structural components hierarchies. |  |  | System | Reference ID - Structure Component | Reference to the Structure Component table. | Mandatory | String
|  | Structures | Structure Hierarchy | Associates the Structural Component to its Parent Component to create individual structural components hierarchies. |  |  | System | System ID | The unique identity code for this item in its current prime system. | Mandatory | String
Maintenance |  | Environmental | Structure or Property Cut Activity Record | Record table for the 'Remove vegetation affecting the stability, integrity or operation of structures or other affected property assets' maintenance activity defined in GM 701. See Appendix B of Part 2 - Requirements and Additional Information for the applicable assets. |  |  |  | Access/Visibility Impaired | Was access or visibility impaired when the activity was undertaken? | Required | String | ALL_YES_NO | [10 empty] | ACC_VIS_IM
Maintenance |  | Environmental | Structure or Property Cut Activity Record | Record table for the 'Remove vegetation affecting the stability, integrity or operation of structures or other affected property assets' maintenance activity defined in GM 701. See Appendix B of Part 2 - Requirements and Additional Information for the applicable assets. |  |  |  | Activity Completed | Was the activity completed? | Required | String | MAINTENANCE_ACTIVITY_COMPLETED | [10 empty] | ACT_COMP
Maintenance |  | Environmental | Structure or Property Cut Activity Record | Record table for the 'Remove vegetation affecting the stability, integrity or operation of structures or other affected property assets' maintenance activity defined in GM 701. See Appendix B of Part 2 - Requirements and Additional Information for the applicable assets. |  |  |  | Additional Information | A text note to provide specific information about the activity, in cases where an attribute value is set to "Other". | Conditional | String |  |  | 50 | [8 empty] | ASSET_INFO
Maintenance |  | Environmental | Structure or Property Cut Activity Record | Record table for the 'Remove vegetation affecting the stability, integrity or operation of structures or other affected property assets' maintenance activity defined in GM 701. See Appendix B of Part 2 - Requirements and Additional Information for the applicable assets. |  |  |  | Area Not Maintained | The area not maintained. Only required if the activity has not been completed. | Conditional | Decimal | [11 empty] | AREA_NM
Maintenance |  | Environmental | Structure or Property Cut Activity Record | Record table for the 'Remove vegetation affecting the stability, integrity or operation of structures or other affected property assets' maintenance activity defined in GM 701. See Appendix B of Part 2 - Requirements and Additional Information for the applicable assets. |  |  |  | Date-Time Completed | Date and time the activity was completed. Only required if the activity was completed. | Required | String | [11 empty] | D_T_COMP
Maintenance |  | Environmental | Structure or Property Cut Activity Record | Record table for the 'Remove vegetation affecting the stability, integrity or operation of structures or other affected property assets' maintenance activity defined in GM 701. See Appendix B of Part 2 - Requirements and Additional Information for the applicable assets. |  |  |  | Reason for Non-Completion | Explanation of why the activity was not completed. Only required if an activity was attempted but incomplete or not attempted. | Conditional | String | REASON_FOR_NON_COMPLETION | [10 empty] | REA_NON_C
Maintenance |  | Environmental | Structure or Property Cut Activity Record | Record table for the 'Remove vegetation affecting the stability, integrity or operation of structures or other affected property assets' maintenance activity defined in GM 701. See Appendix B of Part 2 - Requirements and Additional Information for the applicable assets. |  |  |  | Reference ID | System ID to the asset for which the activity was undertaken against. | Required | String | [11 empty] | REF_ID
Maintenance |  | Environmental | Structure or Property Cut Activity Record | Record table for the 'Remove vegetation affecting the stability, integrity or operation of structures or other affected property assets' maintenance activity defined in GM 701. See Appendix B of Part 2 - Requirements and Additional Information for the applicable assets. |  |  |  | Reference ID - Maintenance Record | The system ID of the relevant Maintenance Record. | Required | String | [11 empty] | REF_ID_MAR
Maintenance |  | Environmental | Structure or Property Cut Activity Record | Record table for the 'Remove vegetation affecting the stability, integrity or operation of structures or other affected property assets' maintenance activity defined in GM 701. See Appendix B of Part 2 - Requirements and Additional Information for the applicable assets. |  |  |  | System ID | The unique identity code for this item in its current prime system. | Required | String | [11 empty] | SYSTEM_ID
|  | Structures | Structure Record | Summarises the previous records of the components within a hierarchy. |  |  | Inventory | Component Type |  | Mandatory | String | ST_COMPONENT_TYPE
|  | Structures | Structure Record | Summarises the previous records of the components within a hierarchy. |  |  | Operate | Reference | Date of Last Structure Record. | Mandatory | String
|  | Structures | Structure Record | Summarises the previous records of the components within a hierarchy. |  |  | System | Reference ID - Asbestos Appraisal | Reference to the Asbestos Appraisal table. | Mandatory | String
|  | Structures | Structure Record | Summarises the previous records of the components within a hierarchy. |  |  | System | Reference ID - Event | Reference to the Event table. | Mandatory | String
|  | Structures | Structure Record | Summarises the previous records of the components within a hierarchy. |  |  | System | Reference ID - Steel Paint | Reference to the Steel Paint table. | Mandatory | String
|  | Structures | Structure Record | Summarises the previous records of the components within a hierarchy. |  |  | System | Reference ID - Structure | Reference to the Structure table. | Mandatory | String
|  | Structures | Structure Record | Summarises the previous records of the components within a hierarchy. |  |  | System | Resilience Assessment Tool ID |  | Mandatory | Integer
|  | Structures | Structure Record | Summarises the previous records of the components within a hierarchy. |  |  | System | System ID | The unique identity code for this item in its current prime system. | Mandatory | String
|  | Structures | Structure Record Inventory | This is a linking table that associates the Event, Structure File and Structure Record tables. |  |  | System | Reference ID - Event | Reference to the Event table. | Mandatory | String
|  | Structures | Structure Record Inventory | This is a linking table that associates the Event, Structure File and Structure Record tables. |  |  | System | Reference ID - Structure File | Reference to the Structure File table. | Mandatory | String
|  | Structures | Structure Record Inventory | This is a linking table that associates the Event, Structure File and Structure Record tables. |  |  | System | Reference ID - Structure Record | Reference to the Structure Record table. | Mandatory | String
|  | Structures | Structure Record Inventory | This is a linking table that associates the Event, Structure File and Structure Record tables. |  |  | System | System ID | The unique identity code for this item in its current prime system. | Mandatory | String
|  | Structures | Support | A support is a temporary mechanism used to ensure the structure is sufficiently strengthened to allow it to continue operating to a safe and serviceable standard. Supports must be assessed to ensure compliance with CS 453. |  |  | Inventory | Area |  | Mandatory | Integer
|  | Structures | Support | A support is a temporary mechanism used to ensure the structure is sufficiently strengthened to allow it to continue operating to a safe and serviceable standard. Supports must be assessed to ensure compliance with CS 453. |  |  | Operate | BD48/93 | Does support meet BD48/93 Standard. | Mandatory | Boolean | ALL_YES_NO
|  | Structures | Support | A support is a temporary mechanism used to ensure the structure is sufficiently strengthened to allow it to continue operating to a safe and serviceable standard. Supports must be assessed to ensure compliance with CS 453. |  |  | Operate | Bottom Fixity Type |  | Mandatory | String | ST_FIXITY_TYPE
|  | Structures | Support | A support is a temporary mechanism used to ensure the structure is sufficiently strengthened to allow it to continue operating to a safe and serviceable standard. Supports must be assessed to ensure compliance with CS 453. |  |  | Operate | Cross Section Type |  | Mandatory | String | ST_CROSS_SECTION_TYPE
|  | Structures | Support | A support is a temporary mechanism used to ensure the structure is sufficiently strengthened to allow it to continue operating to a safe and serviceable standard. Supports must be assessed to ensure compliance with CS 453. |  |  | Construct | Date of Construction | The construction date for the strengthening. | Mandatory | Date
|  | Structures | Support | A support is a temporary mechanism used to ensure the structure is sufficiently strengthened to allow it to continue operating to a safe and serviceable standard. Supports must be assessed to ensure compliance with CS 453. |  |  | Operate | Design Date | The design date for the strengthening. | Mandatory | Date
|  | Structures | Support | A support is a temporary mechanism used to ensure the structure is sufficiently strengthened to allow it to continue operating to a safe and serviceable standard. Supports must be assessed to ensure compliance with CS 453. |  |  | Inventory | Diameter |  | Mandatory | Decimal |  | Millimetres
|  | Structures | Support | A support is a temporary mechanism used to ensure the structure is sufficiently strengthened to allow it to continue operating to a safe and serviceable standard. Supports must be assessed to ensure compliance with CS 453. |  |  | Operate | End |  | Mandatory | String
|  | Structures | Support | A support is a temporary mechanism used to ensure the structure is sufficiently strengthened to allow it to continue operating to a safe and serviceable standard. Supports must be assessed to ensure compliance with CS 453. |  |  | Operate | Global Assessment Result Pass | Indicator of pass or fail for a global assessment result. | Mandatory | Boolean | ALL_YES_NO
|  | Structures | Support | A support is a temporary mechanism used to ensure the structure is sufficiently strengthened to allow it to continue operating to a safe and serviceable standard. Supports must be assessed to ensure compliance with CS 453. |  |  | Inventory | Length | The length of the component. | Mandatory | Decimal |  | Metres
|  | Structures | Support | A support is a temporary mechanism used to ensure the structure is sufficiently strengthened to allow it to continue operating to a safe and serviceable standard. Supports must be assessed to ensure compliance with CS 453. |  |  | Operate | Mass |  | Mandatory | Integer
|  | Structures | Support | A support is a temporary mechanism used to ensure the structure is sufficiently strengthened to allow it to continue operating to a safe and serviceable standard. Supports must be assessed to ensure compliance with CS 453. |  |  | Operate | Minimum Edge Clearance |  | Mandatory | String | ST_MIN_EDGE_CLEARANCE
|  | Structures | Support | A support is a temporary mechanism used to ensure the structure is sufficiently strengthened to allow it to continue operating to a safe and serviceable standard. Supports must be assessed to ensure compliance with CS 453. |  |  | Operate | Number of Columns |  | Mandatory | Integer
|  | Structures | Support | A support is a temporary mechanism used to ensure the structure is sufficiently strengthened to allow it to continue operating to a safe and serviceable standard. Supports must be assessed to ensure compliance with CS 453. |  |  | Operate | Overall Height |  | Mandatory | Integer
|  | Structures | Support | A support is a temporary mechanism used to ensure the structure is sufficiently strengthened to allow it to continue operating to a safe and serviceable standard. Supports must be assessed to ensure compliance with CS 453. |  |  | Inventory | Party | The organisation/person responsible for undertaking the activity. | Mandatory | String | ST_PARTY
|  | Structures | Support | A support is a temporary mechanism used to ensure the structure is sufficiently strengthened to allow it to continue operating to a safe and serviceable standard. Supports must be assessed to ensure compliance with CS 453. |  |  | Operate | Perc Strength Req | Percentage Strength against Requirement. | Mandatory | Integer
|  | Structures | Support | A support is a temporary mechanism used to ensure the structure is sufficiently strengthened to allow it to continue operating to a safe and serviceable standard. Supports must be assessed to ensure compliance with CS 453. |  |  | Operate | Perm Protection | Indicator that the strengthening is permanent. | Mandatory | Boolean | ALL_YES_NO
|  | Structures | Support | A support is a temporary mechanism used to ensure the structure is sufficiently strengthened to allow it to continue operating to a safe and serviceable standard. Supports must be assessed to ensure compliance with CS 453. |  |  | Operate | Raking Columns |  | Mandatory | String
|  | Structures | Support | A support is a temporary mechanism used to ensure the structure is sufficiently strengthened to allow it to continue operating to a safe and serviceable standard. Supports must be assessed to ensure compliance with CS 453. |  |  | System | Reference ID - Structure Component | Reference to the Structure Component table. | Mandatory | String
|  | Structures | Support | A support is a temporary mechanism used to ensure the structure is sufficiently strengthened to allow it to continue operating to a safe and serviceable standard. Supports must be assessed to ensure compliance with CS 453. |  |  | Operate | Stage 1 Assessed Date | Date of Stage 1 Support Assessment. | Mandatory | Date
|  | Structures | Support | A support is a temporary mechanism used to ensure the structure is sufficiently strengthened to allow it to continue operating to a safe and serviceable standard. Supports must be assessed to ensure compliance with CS 453. |  |  | Operate | Stage 1 Completed | Indicator that a Stage 1 support assessment was done. | Mandatory | Boolean | ALL_YES_NO
|  | Structures | Support | A support is a temporary mechanism used to ensure the structure is sufficiently strengthened to allow it to continue operating to a safe and serviceable standard. Supports must be assessed to ensure compliance with CS 453. |  |  | Operate | Stage 1 Conf Comment | Comment on the Stage 1 selected confidence. | Mandatory | String
|  | Structures | Support | A support is a temporary mechanism used to ensure the structure is sufficiently strengthened to allow it to continue operating to a safe and serviceable standard. Supports must be assessed to ensure compliance with CS 453. |  |  | Operate | Stage 2 Assessed Date | Date of Stage 2 support assessment. | Mandatory | Date
|  | Structures | Support | A support is a temporary mechanism used to ensure the structure is sufficiently strengthened to allow it to continue operating to a safe and serviceable standard. Supports must be assessed to ensure compliance with CS 453. |  |  | Operate | Stage 2 Assessment Status |  | Mandatory | String | ST_SUP_STAGE2_ASSESSMENT
|  | Structures | Support | A support is a temporary mechanism used to ensure the structure is sufficiently strengthened to allow it to continue operating to a safe and serviceable standard. Supports must be assessed to ensure compliance with CS 453. |  |  | Operate | Stage 2 Completed |  | Mandatory | String
|  | Structures | Support | A support is a temporary mechanism used to ensure the structure is sufficiently strengthened to allow it to continue operating to a safe and serviceable standard. Supports must be assessed to ensure compliance with CS 453. |  |  | Operate | Stage 2 Conf Comment | Comment on the Stage 2 selected confidence. | Mandatory | String
|  | Structures | Support | A support is a temporary mechanism used to ensure the structure is sufficiently strengthened to allow it to continue operating to a safe and serviceable standard. Supports must be assessed to ensure compliance with CS 453. |  |  | Operate | Standard | The design standard for the strengthening. | Mandatory | String | ST_ASSESSMENT_STANDARD
|  | Structures | Support | A support is a temporary mechanism used to ensure the structure is sufficiently strengthened to allow it to continue operating to a safe and serviceable standard. Supports must be assessed to ensure compliance with CS 453. |  |  | Operate | Stren Comment |  | Mandatory | String
|  | Structures | Support | A support is a temporary mechanism used to ensure the structure is sufficiently strengthened to allow it to continue operating to a safe and serviceable standard. Supports must be assessed to ensure compliance with CS 453. |  |  | Operate | Stren Completed | Indicator that a strengthening was completed. | Mandatory | Boolean | ALL_YES_NO
|  | Structures | Support | A support is a temporary mechanism used to ensure the structure is sufficiently strengthened to allow it to continue operating to a safe and serviceable standard. Supports must be assessed to ensure compliance with CS 453. |  |  | Inventory | Structure Key (System ID) |  | Mandatory | Decimal
|  | Structures | Support | A support is a temporary mechanism used to ensure the structure is sufficiently strengthened to allow it to continue operating to a safe and serviceable standard. Supports must be assessed to ensure compliance with CS 453. |  |  | Operate | Support Assessment Result Pass | Indicator of pass or fail for a support assessment result. | Mandatory | Boolean | ALL_YES_NO
|  | Structures | Support | A support is a temporary mechanism used to ensure the structure is sufficiently strengthened to allow it to continue operating to a safe and serviceable standard. Supports must be assessed to ensure compliance with CS 453. |  |  | Operate | Support Confidence Type Stage 1 |  | Mandatory | String | ST_SUPPORT_CONFIDENCE_TYPE
|  | Structures | Support | A support is a temporary mechanism used to ensure the structure is sufficiently strengthened to allow it to continue operating to a safe and serviceable standard. Supports must be assessed to ensure compliance with CS 453. |  |  | Operate | Support Confidence Type Stage 2 |  | Mandatory | String | ST_SUPPORT_CONFIDENCE_TYPE
|  | Structures | Support | A support is a temporary mechanism used to ensure the structure is sufficiently strengthened to allow it to continue operating to a safe and serviceable standard. Supports must be assessed to ensure compliance with CS 453. |  |  | Inventory | Support Connection Type | Specifies the support connection type used on a structure. | Mandatory | String | ST_SUPPORT_CONNECTION_TYPE
|  | Structures | Support | A support is a temporary mechanism used to ensure the structure is sufficiently strengthened to allow it to continue operating to a safe and serviceable standard. Supports must be assessed to ensure compliance with CS 453. |  |  | Operate | Support Material Type |  | Mandatory | String | ST_SUPPORT_MATERIAL_TYPE
|  | Structures | Support | A support is a temporary mechanism used to ensure the structure is sufficiently strengthened to allow it to continue operating to a safe and serviceable standard. Supports must be assessed to ensure compliance with CS 453. |  |  | Operate | Support Strength Data Source |  | Mandatory | String | ST_SUP_STRENGTH_DATA_SOURCE
|  | Structures | Support | A support is a temporary mechanism used to ensure the structure is sufficiently strengthened to allow it to continue operating to a safe and serviceable standard. Supports must be assessed to ensure compliance with CS 453. |  |  | Operate | Support Strength Method |  | Mandatory | String | ST_SUP_STRENGTH_METHOD
|  | Structures | Support | A support is a temporary mechanism used to ensure the structure is sufficiently strengthened to allow it to continue operating to a safe and serviceable standard. Supports must be assessed to ensure compliance with CS 453. |  |  | Inventory | Support Type | The construction type of the structural support. | Mandatory | String | ST_SUPPORT_TYPE
|  | Structures | Support | A support is a temporary mechanism used to ensure the structure is sufficiently strengthened to allow it to continue operating to a safe and serviceable standard. Supports must be assessed to ensure compliance with CS 453. |  |  | System | System ID | The unique identity code for this item in its current prime system. | Mandatory | String
|  | Structures | Support | A support is a temporary mechanism used to ensure the structure is sufficiently strengthened to allow it to continue operating to a safe and serviceable standard. Supports must be assessed to ensure compliance with CS 453. |  |  | Operate | Top Fixity Type |  | Mandatory | String | ST_FIXITY_TYPE
|  | Structures | Support | A support is a temporary mechanism used to ensure the structure is sufficiently strengthened to allow it to continue operating to a safe and serviceable standard. Supports must be assessed to ensure compliance with CS 453. |  |  | Inventory | Width | Width of a component. | Mandatory | Decimal |  | Metres
Maintenance |  | Drainage | Surface Cleaning Activity Record | Record table for the 'Clean surface by hydro mechanical means - (high pressure rotating water jets and powerful suction to recover disturbed silt)' maintenance activity defined in GM 701. See Appendix B of Part 2 - Requirements and Additional Information for the applicable assets. |  |  |  | Activity Completed | Was the activity completed? | Required | String | MAINTENANCE_ACTIVITY_COMPLETED | [10 empty] | ACT_COMP
Maintenance |  | Drainage | Surface Cleaning Activity Record | Record table for the 'Clean surface by hydro mechanical means - (high pressure rotating water jets and powerful suction to recover disturbed silt)' maintenance activity defined in GM 701. See Appendix B of Part 2 - Requirements and Additional Information for the applicable assets. |  |  |  | Additional Information | A text note to provide specific information about the activity, in cases where an attribute value is set to "Other". | Conditional | String |  |  | 50 | [8 empty] | ASSET_INFO
Maintenance |  | Drainage | Surface Cleaning Activity Record | Record table for the 'Clean surface by hydro mechanical means - (high pressure rotating water jets and powerful suction to recover disturbed silt)' maintenance activity defined in GM 701. See Appendix B of Part 2 - Requirements and Additional Information for the applicable assets. |  |  |  | Date-Time Completed | Date and time the activity was completed. Only required if the activity was completed. | Required | String | [11 empty] | D_T_COMP
Maintenance |  | Drainage | Surface Cleaning Activity Record | Record table for the 'Clean surface by hydro mechanical means - (high pressure rotating water jets and powerful suction to recover disturbed silt)' maintenance activity defined in GM 701. See Appendix B of Part 2 - Requirements and Additional Information for the applicable assets. |  |  |  | Reason for Non-Completion | Explanation of why the activity was not completed. Only required if an activity was attempted but incomplete or not attempted. | Conditional | String | REASON_FOR_NON_COMPLETION | [10 empty] | REA_NON_C
Maintenance |  | Drainage | Surface Cleaning Activity Record | Record table for the 'Clean surface by hydro mechanical means - (high pressure rotating water jets and powerful suction to recover disturbed silt)' maintenance activity defined in GM 701. See Appendix B of Part 2 - Requirements and Additional Information for the applicable assets. |  |  |  | Reference ID | System ID to the asset for which the activity was undertaken against. | Required | String | [11 empty] | REF_ID
Maintenance |  | Drainage | Surface Cleaning Activity Record | Record table for the 'Clean surface by hydro mechanical means - (high pressure rotating water jets and powerful suction to recover disturbed silt)' maintenance activity defined in GM 701. See Appendix B of Part 2 - Requirements and Additional Information for the applicable assets. |  |  |  | Reference ID - Maintenance Record | The system ID of the relevant Maintenance Record. | Required | String | [11 empty] | REF_ID_MAR
Maintenance |  | Drainage | Surface Cleaning Activity Record | Record table for the 'Clean surface by hydro mechanical means - (high pressure rotating water jets and powerful suction to recover disturbed silt)' maintenance activity defined in GM 701. See Appendix B of Part 2 - Requirements and Additional Information for the applicable assets. |  |  |  | Status at Time of Activity | Status of the asset before the activity is undertaken. | Required | String | SURFACE_CLEANING_ACTIVITY_STATUS | [10 empty] | STATUS_T_A
Maintenance |  | Drainage | Surface Cleaning Activity Record | Record table for the 'Clean surface by hydro mechanical means - (high pressure rotating water jets and powerful suction to recover disturbed silt)' maintenance activity defined in GM 701. See Appendix B of Part 2 - Requirements and Additional Information for the applicable assets. |  |  |  | System ID | The unique identity code for this item in its current prime system. | Required | String | [11 empty] | SYSTEM_ID
Operate |  | Roadside Operational Technology | SVD Detector Service | Stopped Vehicle Detectors (SVD) equipment is safety related and used to provide automatic queue protection through automatic signal and message sign settings in dynamic response to traffic conditions such as congestion and incidents. It seeks to prevent incidents due to congestion and “secondary incidents” by providing advance warning of slow moving/stationary traffic, and to improve traffic flows on busy motorways by applying appropriate speed limits on Controlled Motorways and Managed Motorways. |  |  | Inventory | Name |  | Mandatory | String
Operate |  | Roadside Operational Technology | SVD Detector Service | Stopped Vehicle Detectors (SVD) equipment is safety related and used to provide automatic queue protection through automatic signal and message sign settings in dynamic response to traffic conditions such as congestion and incidents. It seeks to prevent incidents due to congestion and “secondary incidents” by providing advance warning of slow moving/stationary traffic, and to improve traffic flows on busy motorways by applying appropriate speed limits on Controlled Motorways and Managed Motorways. |  |  | Inventory | Equipment Reference |  | Mandatory | String
Operate |  | Roadside Operational Technology | SVD Detector Service | Stopped Vehicle Detectors (SVD) equipment is safety related and used to provide automatic queue protection through automatic signal and message sign settings in dynamic response to traffic conditions such as congestion and incidents. It seeks to prevent incidents due to congestion and “secondary incidents” by providing advance warning of slow moving/stationary traffic, and to improve traffic flows on busy motorways by applying appropriate speed limits on Controlled Motorways and Managed Motorways. |  |  | Inventory | IP Address |  | Mandatory | String
Operate |  | Roadside Operational Technology | SVD Detector Service | Stopped Vehicle Detectors (SVD) equipment is safety related and used to provide automatic queue protection through automatic signal and message sign settings in dynamic response to traffic conditions such as congestion and incidents. It seeks to prevent incidents due to congestion and “secondary incidents” by providing advance warning of slow moving/stationary traffic, and to improve traffic flows on busy motorways by applying appropriate speed limits on Controlled Motorways and Managed Motorways. |  |  | Inventory | IP Port |  | Mandatory | Integer
Operate |  | Roadside Operational Technology | SVD Detector Service | Stopped Vehicle Detectors (SVD) equipment is safety related and used to provide automatic queue protection through automatic signal and message sign settings in dynamic response to traffic conditions such as congestion and incidents. It seeks to prevent incidents due to congestion and “secondary incidents” by providing advance warning of slow moving/stationary traffic, and to improve traffic flows on busy motorways by applying appropriate speed limits on Controlled Motorways and Managed Motorways. |  |  | Inventory | Service Status |  | Mandatory | String
Operate |  | Roadside Operational Technology | SVD Detector Service | Stopped Vehicle Detectors (SVD) equipment is safety related and used to provide automatic queue protection through automatic signal and message sign settings in dynamic response to traffic conditions such as congestion and incidents. It seeks to prevent incidents due to congestion and “secondary incidents” by providing advance warning of slow moving/stationary traffic, and to improve traffic flows on busy motorways by applying appropriate speed limits on Controlled Motorways and Managed Motorways. |  |  | Inventory | Service Sub Status |  | Mandatory | String
Operate |  | Roadside Operational Technology | SVD Detector Service | Stopped Vehicle Detectors (SVD) equipment is safety related and used to provide automatic queue protection through automatic signal and message sign settings in dynamic response to traffic conditions such as congestion and incidents. It seeks to prevent incidents due to congestion and “secondary incidents” by providing advance warning of slow moving/stationary traffic, and to improve traffic flows on busy motorways by applying appropriate speed limits on Controlled Motorways and Managed Motorways. |  |  | Condition & Performance | Overall Health |  | Mandatory | String
Operate |  | Roadside Operational Technology | SVD Detector Service | Stopped Vehicle Detectors (SVD) equipment is safety related and used to provide automatic queue protection through automatic signal and message sign settings in dynamic response to traffic conditions such as congestion and incidents. It seeks to prevent incidents due to congestion and “secondary incidents” by providing advance warning of slow moving/stationary traffic, and to improve traffic flows on busy motorways by applying appropriate speed limits on Controlled Motorways and Managed Motorways. |  |  | Condition & Performance | Date Health Updated |  | Mandatory | Date
Operate |  | Roadside Operational Technology | SVD Detector Service | Stopped Vehicle Detectors (SVD) equipment is safety related and used to provide automatic queue protection through automatic signal and message sign settings in dynamic response to traffic conditions such as congestion and incidents. It seeks to prevent incidents due to congestion and “secondary incidents” by providing advance warning of slow moving/stationary traffic, and to improve traffic flows on busy motorways by applying appropriate speed limits on Controlled Motorways and Managed Motorways. |  |  | Operate | Area |  | Mandatory | String
Operate |  | Roadside Operational Technology | SVD Detector Service | Stopped Vehicle Detectors (SVD) equipment is safety related and used to provide automatic queue protection through automatic signal and message sign settings in dynamic response to traffic conditions such as congestion and incidents. It seeks to prevent incidents due to congestion and “secondary incidents” by providing advance warning of slow moving/stationary traffic, and to improve traffic flows on busy motorways by applying appropriate speed limits on Controlled Motorways and Managed Motorways. |  |  | Operate | Contract Name |  | Mandatory | String
Operate |  | Roadside Operational Technology | SVD Detector Service | Stopped Vehicle Detectors (SVD) equipment is safety related and used to provide automatic queue protection through automatic signal and message sign settings in dynamic response to traffic conditions such as congestion and incidents. It seeks to prevent incidents due to congestion and “secondary incidents” by providing advance warning of slow moving/stationary traffic, and to improve traffic flows on busy motorways by applying appropriate speed limits on Controlled Motorways and Managed Motorways. |  |  | Operate | Contract Organisation |  | Mandatory | String
Operate |  | Roadside Operational Technology | SVD Detector Service | Stopped Vehicle Detectors (SVD) equipment is safety related and used to provide automatic queue protection through automatic signal and message sign settings in dynamic response to traffic conditions such as congestion and incidents. It seeks to prevent incidents due to congestion and “secondary incidents” by providing advance warning of slow moving/stationary traffic, and to improve traffic flows on busy motorways by applying appropriate speed limits on Controlled Motorways and Managed Motorways. |  |  | Inventory | Region |  | Mandatory | String
Operate |  | Roadside Operational Technology | SVD Detector Service | Stopped Vehicle Detectors (SVD) equipment is safety related and used to provide automatic queue protection through automatic signal and message sign settings in dynamic response to traffic conditions such as congestion and incidents. It seeks to prevent incidents due to congestion and “secondary incidents” by providing advance warning of slow moving/stationary traffic, and to improve traffic flows on busy motorways by applying appropriate speed limits on Controlled Motorways and Managed Motorways. |  |  | Inventory | Site Name |  | Mandatory | String
Operate |  | Roadside Operational Technology | SVD Detector Service | Stopped Vehicle Detectors (SVD) equipment is safety related and used to provide automatic queue protection through automatic signal and message sign settings in dynamic response to traffic conditions such as congestion and incidents. It seeks to prevent incidents due to congestion and “secondary incidents” by providing advance warning of slow moving/stationary traffic, and to improve traffic flows on busy motorways by applying appropriate speed limits on Controlled Motorways and Managed Motorways. |  |  | Inventory | Road |  | Mandatory | String
Operate |  | Roadside Operational Technology | SVD Detector Service | Stopped Vehicle Detectors (SVD) equipment is safety related and used to provide automatic queue protection through automatic signal and message sign settings in dynamic response to traffic conditions such as congestion and incidents. It seeks to prevent incidents due to congestion and “secondary incidents” by providing advance warning of slow moving/stationary traffic, and to improve traffic flows on busy motorways by applying appropriate speed limits on Controlled Motorways and Managed Motorways. |  |  | Inventory | Chainage |  | Mandatory | Decimal
Operate |  | Roadside Operational Technology | SVD Detector Service | Stopped Vehicle Detectors (SVD) equipment is safety related and used to provide automatic queue protection through automatic signal and message sign settings in dynamic response to traffic conditions such as congestion and incidents. It seeks to prevent incidents due to congestion and “secondary incidents” by providing advance warning of slow moving/stationary traffic, and to improve traffic flows on busy motorways by applying appropriate speed limits on Controlled Motorways and Managed Motorways. |  |  | Inventory | Carriageway |  | Mandatory | String
Operate |  | Roadside Operational Technology | SVD Detector Service | Stopped Vehicle Detectors (SVD) equipment is safety related and used to provide automatic queue protection through automatic signal and message sign settings in dynamic response to traffic conditions such as congestion and incidents. It seeks to prevent incidents due to congestion and “secondary incidents” by providing advance warning of slow moving/stationary traffic, and to improve traffic flows on busy motorways by applying appropriate speed limits on Controlled Motorways and Managed Motorways. |  |  | Inventory | Latitude |  | Mandatory | Decimal
Operate |  | Roadside Operational Technology | SVD Detector Service | Stopped Vehicle Detectors (SVD) equipment is safety related and used to provide automatic queue protection through automatic signal and message sign settings in dynamic response to traffic conditions such as congestion and incidents. It seeks to prevent incidents due to congestion and “secondary incidents” by providing advance warning of slow moving/stationary traffic, and to improve traffic flows on busy motorways by applying appropriate speed limits on Controlled Motorways and Managed Motorways. |  |  | Inventory | Longitude |  | Mandatory | Decimal
Operate |  | Roadside Operational Technology | SVD Detector Service | Stopped Vehicle Detectors (SVD) equipment is safety related and used to provide automatic queue protection through automatic signal and message sign settings in dynamic response to traffic conditions such as congestion and incidents. It seeks to prevent incidents due to congestion and “secondary incidents” by providing advance warning of slow moving/stationary traffic, and to improve traffic flows on busy motorways by applying appropriate speed limits on Controlled Motorways and Managed Motorways. |  |  | Inventory | Number of Lanes |  | Mandatory | Integer
Operate |  | Roadside Operational Technology | SVD Detector Service | Stopped Vehicle Detectors (SVD) equipment is safety related and used to provide automatic queue protection through automatic signal and message sign settings in dynamic response to traffic conditions such as congestion and incidents. It seeks to prevent incidents due to congestion and “secondary incidents” by providing advance warning of slow moving/stationary traffic, and to improve traffic flows on busy motorways by applying appropriate speed limits on Controlled Motorways and Managed Motorways. |  |  | Inventory | Additional Information |  | Mandatory | String
Operate |  | Roadside Operational Technology | SVD Detector Service | Stopped Vehicle Detectors (SVD) equipment is safety related and used to provide automatic queue protection through automatic signal and message sign settings in dynamic response to traffic conditions such as congestion and incidents. It seeks to prevent incidents due to congestion and “secondary incidents” by providing advance warning of slow moving/stationary traffic, and to improve traffic flows on busy motorways by applying appropriate speed limits on Controlled Motorways and Managed Motorways. |  |  | Inventory | Position Quality |  | Mandatory | String
Operate |  | Roadside Operational Technology | SVD Detector Service | Stopped Vehicle Detectors (SVD) equipment is safety related and used to provide automatic queue protection through automatic signal and message sign settings in dynamic response to traffic conditions such as congestion and incidents. It seeks to prevent incidents due to congestion and “secondary incidents” by providing advance warning of slow moving/stationary traffic, and to improve traffic flows on busy motorways by applying appropriate speed limits on Controlled Motorways and Managed Motorways. |  |  | System | System ID |  | Mandatory | String
Operate |  | Roadside Operational Technology | SVD Instation Service |  |  |  | Inventory | Name |  | Mandatory | String
Operate |  | Roadside Operational Technology | SVD Instation Service |  |  |  | Inventory | Equipment Reference |  | Mandatory | String
Operate |  | Roadside Operational Technology | SVD Instation Service |  |  |  | Inventory | IP Address |  | Mandatory | String
Operate |  | Roadside Operational Technology | SVD Instation Service |  |  |  | Inventory | IP Port |  | Mandatory | Integer
Operate |  | Roadside Operational Technology | SVD Instation Service |  |  |  | Inventory | Service Status |  | Mandatory | String
Operate |  | Roadside Operational Technology | SVD Instation Service |  |  |  | Inventory | Service Sub Status |  | Mandatory | String
Operate |  | Roadside Operational Technology | SVD Instation Service |  |  |  | Condition & Performance | Overall Health |  | Mandatory | String
Operate |  | Roadside Operational Technology | SVD Instation Service |  |  |  | Condition & Performance | Date Health Updated |  | Mandatory | Date
Operate |  | Roadside Operational Technology | SVD Instation Service |  |  |  | Operate | Area |  | Mandatory | String
Operate |  | Roadside Operational Technology | SVD Instation Service |  |  |  | Operate | Contract Name |  | Mandatory | String
Operate |  | Roadside Operational Technology | SVD Instation Service |  |  |  | Operate | Contract Organisation |  | Mandatory | String
Operate |  | Roadside Operational Technology | SVD Instation Service |  |  |  | Inventory | Region |  | Mandatory | String
Operate |  | Roadside Operational Technology | SVD Instation Service |  |  |  | Inventory | Site Name |  | Mandatory | String
Operate |  | Roadside Operational Technology | SVD Instation Service |  |  |  | Inventory | Road |  | Mandatory | String
Operate |  | Roadside Operational Technology | SVD Instation Service |  |  |  | Inventory | Chainage |  | Mandatory | Decimal
Operate |  | Roadside Operational Technology | SVD Instation Service |  |  |  | Inventory | Carriageway |  | Mandatory | String
Operate |  | Roadside Operational Technology | SVD Instation Service |  |  |  | Inventory | Latitude |  | Mandatory | Decimal
Operate |  | Roadside Operational Technology | SVD Instation Service |  |  |  | Inventory | Longitude |  | Mandatory | Decimal
Operate |  | Roadside Operational Technology | SVD Instation Service |  |  |  | Inventory | Number of Lanes |  | Mandatory | Integer
Operate |  | Roadside Operational Technology | SVD Instation Service |  |  |  | Inventory | Additional Information |  | Mandatory | String
Operate |  | Roadside Operational Technology | SVD Instation Service |  |  |  | Inventory | Position Quality |  | Mandatory | String
Operate |  | Roadside Operational Technology | SVD Instation Service |  |  |  | System | System ID |  | Mandatory | String
Maintenance |  | Environmental | Swathe Cut Activity Record | Record table for the 'Undertake 2m wide swathe cut of all highway verges to ensure strip remains unobstructed by vegetation throughout the year (in addition to visibility splay maintenance)' maintenance activity defined in GM 701. See Appendix B of Part 2 - Requirements and Additional Information for the applicable assets. |  |  |  | Access/Visibility Impaired | Was access or visibility impaired when the activity was undertaken? | Required | String | ALL_YES_NO | [10 empty] | ACC_VIS_IM
Maintenance |  | Environmental | Swathe Cut Activity Record | Record table for the 'Undertake 2m wide swathe cut of all highway verges to ensure strip remains unobstructed by vegetation throughout the year (in addition to visibility splay maintenance)' maintenance activity defined in GM 701. See Appendix B of Part 2 - Requirements and Additional Information for the applicable assets. |  |  |  | Activity Completed | Was the activity completed? | Required | String | MAINTENANCE_ACTIVITY_COMPLETED | [10 empty] | ACT_COMP
Maintenance |  | Environmental | Swathe Cut Activity Record | Record table for the 'Undertake 2m wide swathe cut of all highway verges to ensure strip remains unobstructed by vegetation throughout the year (in addition to visibility splay maintenance)' maintenance activity defined in GM 701. See Appendix B of Part 2 - Requirements and Additional Information for the applicable assets. |  |  |  | Additional Information | A text note to provide specific information about the activity, in cases where an attribute value is set to "Other". | Conditional | String |  |  | 50 | [8 empty] | ASSET_INFO
Maintenance |  | Environmental | Swathe Cut Activity Record | Record table for the 'Undertake 2m wide swathe cut of all highway verges to ensure strip remains unobstructed by vegetation throughout the year (in addition to visibility splay maintenance)' maintenance activity defined in GM 701. See Appendix B of Part 2 - Requirements and Additional Information for the applicable assets. |  |  |  | Area Not Maintained | The area not maintained. Only required if the activity has not been completed. | Conditional | Decimal | [11 empty] | AREA_NM
Maintenance |  | Environmental | Swathe Cut Activity Record | Record table for the 'Undertake 2m wide swathe cut of all highway verges to ensure strip remains unobstructed by vegetation throughout the year (in addition to visibility splay maintenance)' maintenance activity defined in GM 701. See Appendix B of Part 2 - Requirements and Additional Information for the applicable assets. |  |  |  | Date-Time Completed | Date and time the activity was completed. Only required if the activity was completed. | Required | String | [11 empty] | D_T_COMP
Maintenance |  | Environmental | Swathe Cut Activity Record | Record table for the 'Undertake 2m wide swathe cut of all highway verges to ensure strip remains unobstructed by vegetation throughout the year (in addition to visibility splay maintenance)' maintenance activity defined in GM 701. See Appendix B of Part 2 - Requirements and Additional Information for the applicable assets. |  |  |  | Reason for Non-Completion | Explanation of why the activity was not completed. Only required if an activity was attempted but incomplete or not attempted. | Conditional | String | REASON_FOR_NON_COMPLETION | [10 empty] | REA_NON_C
Maintenance |  | Environmental | Swathe Cut Activity Record | Record table for the 'Undertake 2m wide swathe cut of all highway verges to ensure strip remains unobstructed by vegetation throughout the year (in addition to visibility splay maintenance)' maintenance activity defined in GM 701. See Appendix B of Part 2 - Requirements and Additional Information for the applicable assets. |  |  |  | Reference ID | System ID to the asset for which the activity was undertaken against. | Required | String | [11 empty] | REF_ID
Maintenance |  | Environmental | Swathe Cut Activity Record | Record table for the 'Undertake 2m wide swathe cut of all highway verges to ensure strip remains unobstructed by vegetation throughout the year (in addition to visibility splay maintenance)' maintenance activity defined in GM 701. See Appendix B of Part 2 - Requirements and Additional Information for the applicable assets. |  |  |  | Reference ID - Maintenance Record | The system ID of the relevant Maintenance Record. | Required | String | [11 empty] | REF_ID_MAR
Maintenance |  | Environmental | Swathe Cut Activity Record | Record table for the 'Undertake 2m wide swathe cut of all highway verges to ensure strip remains unobstructed by vegetation throughout the year (in addition to visibility splay maintenance)' maintenance activity defined in GM 701. See Appendix B of Part 2 - Requirements and Additional Information for the applicable assets. |  |  |  | System ID | The unique identity code for this item in its current prime system. | Required | String | [11 empty] | SYSTEM_ID
Maintenance |  | Ancillary | Sweeping Activity Record | Record table for the 'Full sweep' maintenance activity defined in GM 701. See Appendix B of Part 2 - Requirements and Additional Information for the applicable assets. |  |  |  | Activity Completed | Was the activity completed? | Required | String | MAINTENANCE_ACTIVITY_COMPLETED | [10 empty] | ACT_COMP
Maintenance |  | Ancillary | Sweeping Activity Record | Record table for the 'Full sweep' maintenance activity defined in GM 701. See Appendix B of Part 2 - Requirements and Additional Information for the applicable assets. |  |  |  | Additional Information | A text note to provide specific information about the activity, in cases where an attribute value is set to "Other". | Conditional | String |  |  | 50 | [8 empty] | ASSET_INFO
Maintenance |  | Ancillary | Sweeping Activity Record | Record table for the 'Full sweep' maintenance activity defined in GM 701. See Appendix B of Part 2 - Requirements and Additional Information for the applicable assets. |  |  |  | Date-Time Completed | Date and time the activity was completed. Only required if the activity was completed. | Required | String | [11 empty] | D_T_COMP
Maintenance |  | Ancillary | Sweeping Activity Record | Record table for the 'Full sweep' maintenance activity defined in GM 701. See Appendix B of Part 2 - Requirements and Additional Information for the applicable assets. |  |  |  | Quantity of Material Removed |  | Required | String | MAINTENANCE_ACTIVITY_QUANTITY_REMOVED | [10 empty] | QUAN_M_R
Maintenance |  | Ancillary | Sweeping Activity Record | Record table for the 'Full sweep' maintenance activity defined in GM 701. See Appendix B of Part 2 - Requirements and Additional Information for the applicable assets. |  |  |  | Reason for Non-Completion | Explanation of why the activity was not completed. Only required if an activity was attempted but incomplete or not attempted. | Conditional | String | REASON_FOR_NON_COMPLETION | [10 empty] | REA_NON_C
Maintenance |  | Ancillary | Sweeping Activity Record | Record table for the 'Full sweep' maintenance activity defined in GM 701. See Appendix B of Part 2 - Requirements and Additional Information for the applicable assets. |  |  |  | Reference ID |  | Required | String | [11 empty] | REF_ID
Maintenance |  | Ancillary | Sweeping Activity Record | Record table for the 'Full sweep' maintenance activity defined in GM 701. See Appendix B of Part 2 - Requirements and Additional Information for the applicable assets. |  |  |  | Reference ID - Maintenance Record | The system ID of the relevant Maintenance Record. | Required | String | [11 empty] | REF_ID_MAR
Maintenance |  | Ancillary | Sweeping Activity Record | Record table for the 'Full sweep' maintenance activity defined in GM 701. See Appendix B of Part 2 - Requirements and Additional Information for the applicable assets. |  |  |  | Section | Section referencing is used to divide the network into sections. Further information can be found in section 4 of the Part 2 - Requirements and Additional Information document. | Required | String |  |  | 15 | [8 empty] | SECTION
Maintenance |  | Ancillary | Sweeping Activity Record | Record table for the 'Full sweep' maintenance activity defined in GM 701. See Appendix B of Part 2 - Requirements and Additional Information for the applicable assets. |  |  |  | System ID | The unique identity code for this item in its current prime system. | Required | String | [11 empty] | SYSTEM_ID
Maintenance |  | Ancillary | Sweeping Activity Record | Record table for the 'Full sweep' maintenance activity defined in GM 701. See Appendix B of Part 2 - Requirements and Additional Information for the applicable assets. |  |  |  | X End (Easting) | OS Easting coordinate, at the end of the asset. | Required | Decimal | [11 empty] | ENDX
Maintenance |  | Ancillary | Sweeping Activity Record | Record table for the 'Full sweep' maintenance activity defined in GM 701. See Appendix B of Part 2 - Requirements and Additional Information for the applicable assets. |  |  |  | X Start (Easting) | OS Easting coordinate, at the beginning of the asset. | Required | Decimal | [11 empty] | STARTX
Maintenance |  | Ancillary | Sweeping Activity Record | Record table for the 'Full sweep' maintenance activity defined in GM 701. See Appendix B of Part 2 - Requirements and Additional Information for the applicable assets. |  |  |  | Y End (Northing) | OS Northing coordinate, at the end of the asset. | Required | Decimal | [11 empty] | ENDY
Maintenance |  | Ancillary | Sweeping Activity Record | Record table for the 'Full sweep' maintenance activity defined in GM 701. See Appendix B of Part 2 - Requirements and Additional Information for the applicable assets. |  |  |  | Y Start (Northing) | OS Northing coordinate, at the beginning of the asset. | Required | Decimal | [11 empty] | STARTY
|  | Structures | Technical Approval Certificate | Summaries all related information that the structure being proposed has met the appropriate standards to meet technical approval to exist within the network boundary. |  |  | Operate | Certificate Status |  | Mandatory | String | ST_TECHNICAL_APPROVAL_CERTIFICATE_STATUS
|  | Structures | Technical Approval Certificate | Summaries all related information that the structure being proposed has met the appropriate standards to meet technical approval to exist within the network boundary. |  |  | Operate | Comments |  | Mandatory | String
|  | Structures | Technical Approval Certificate | Summaries all related information that the structure being proposed has met the appropriate standards to meet technical approval to exist within the network boundary. |  |  | Operate | Date of Response | Should take the form DD-MON-YYYY. | Mandatory | Date
|  | Structures | Technical Approval Certificate | Summaries all related information that the structure being proposed has met the appropriate standards to meet technical approval to exist within the network boundary. |  |  | Operate | Date Received | Should take the form DD-MON-YYYY. | Mandatory | Date
|  | Structures | Technical Approval Certificate | Summaries all related information that the structure being proposed has met the appropriate standards to meet technical approval to exist within the network boundary. |  |  | Operate | Date Response Due | Should take the form DD-MON-YYYY. | Mandatory | Date
|  | Structures | Technical Approval Certificate | Summaries all related information that the structure being proposed has met the appropriate standards to meet technical approval to exist within the network boundary. |  |  | System | Reference ID - Structure | Reference to the Structure table. | Mandatory | String
|  | Structures | Technical Approval Certificate | Summaries all related information that the structure being proposed has met the appropriate standards to meet technical approval to exist within the network boundary. |  |  | System | Reference ID - TA Submission | Reference to the TA Submission table. | Mandatory | String
|  | Structures | Technical Approval Certificate | Summaries all related information that the structure being proposed has met the appropriate standards to meet technical approval to exist within the network boundary. |  |  | System | System ID | The unique identity code for this item in its current prime system. | Mandatory | String
|  | Structures | Technical Approval Certificate | Summaries all related information that the structure being proposed has met the appropriate standards to meet technical approval to exist within the network boundary. |  |  | Operate | Technical Approval Certificate Type |  | Mandatory | String | ST_TECHNICAL_APPROVAL_CERTIFICATE_TYPE
|  | Structures | Technical Approval Departure | Used when Technical Approval for a structure is required as part of a departure from standard. |  |  | Construct | Departure - DAS ID |  | Mandatory | String
|  | Structures | Technical Approval Departure | Used when Technical Approval for a structure is required as part of a departure from standard. |  |  | System | Reference ID - TA Submission | Reference to the TA Submission table. | Mandatory | String
|  | Structures | Technical Approval Departure | Used when Technical Approval for a structure is required as part of a departure from standard. |  |  | System | System ID | The unique identity code for this item in its current prime system. | Mandatory | String
|  | Structures | Technical Approval Originator | Used to identify the originating scheme and the designer or contractor responsible for developing the Technical Approval. |  |  | Inventory | Consultant Party |  | Mandatory | String | ST_PARTY
|  | Structures | Technical Approval Originator | Used to identify the originating scheme and the designer or contractor responsible for developing the Technical Approval. |  |  | Inventory | Contact Name |  | Mandatory | String
|  | Structures | Technical Approval Originator | Used to identify the originating scheme and the designer or contractor responsible for developing the Technical Approval. |  |  | Inventory | Contact Number |  | Mandatory | String
|  | Structures | Technical Approval Originator | Used to identify the originating scheme and the designer or contractor responsible for developing the Technical Approval. |  |  | Inventory | Contractor Party |  | Mandatory | String | ST_PARTY
|  | Structures | Technical Approval Originator | Used to identify the originating scheme and the designer or contractor responsible for developing the Technical Approval. |  |  | Construct | Scheme |  | Mandatory | String | ST_TECHNICAL_APPROVAL_SCHEME
|  | Structures | Technical Approval Originator | Used to identify the originating scheme and the designer or contractor responsible for developing the Technical Approval. |  |  | Construct | Summary | Is this to be included in the Scheme Summary?. | Mandatory | Boolean | ALL_YES_NO
|  | Structures | Technical Approval Originator | Used to identify the originating scheme and the designer or contractor responsible for developing the Technical Approval. |  |  | System | System ID | The unique identity code for this item in its current prime system. | Mandatory | String
|  | Structures | Technical Approval Structure | Contains information about the structure that is being introduced to the network, its location, name, component parts and links the technical approvals originator to the structure in question. |  |  | Inventory | Component Type | Specifics the type of. structural component present on a structure. | Mandatory | String | ST_COMPONENT_TYPE
|  | Structures | Technical Approval Structure | Contains information about the structure that is being introduced to the network, its location, name, component parts and links the technical approvals originator to the structure in question. |  |  | Operate | Create New Str |  | Mandatory | String
|  | Structures | Technical Approval Structure | Contains information about the structure that is being introduced to the network, its location, name, component parts and links the technical approvals originator to the structure in question. |  |  | Inventory | Description |  | Mandatory | String
|  | Structures | Technical Approval Structure | Contains information about the structure that is being introduced to the network, its location, name, component parts and links the technical approvals originator to the structure in question. |  |  | Inventory | Kilometerage |  | Mandatory | Decimal
|  | Structures | Technical Approval Structure | Contains information about the structure that is being introduced to the network, its location, name, component parts and links the technical approvals originator to the structure in question. |  |  | Operate | Name Agreed |  | Mandatory | String
|  | Structures | Technical Approval Structure | Contains information about the structure that is being introduced to the network, its location, name, component parts and links the technical approvals originator to the structure in question. |  |  | System | Reference ID - Structure | Reference to the Structure table. | Mandatory | String
|  | Structures | Technical Approval Structure | Contains information about the structure that is being introduced to the network, its location, name, component parts and links the technical approvals originator to the structure in question. |  |  | System | Reference ID - TA Originator | Reference to the TA Originator table. | Mandatory | String
|  | Structures | Technical Approval Structure | Contains information about the structure that is being introduced to the network, its location, name, component parts and links the technical approvals originator to the structure in question. |  |  | System | Reference ID - TA Summary Phase | Reference to the TA Summary Phase table. | Mandatory | String
|  | Structures | Technical Approval Structure | Contains information about the structure that is being introduced to the network, its location, name, component parts and links the technical approvals originator to the structure in question. |  |  | Operate | Required |  | Mandatory | String
|  | Structures | Technical Approval Structure | Contains information about the structure that is being introduced to the network, its location, name, component parts and links the technical approvals originator to the structure in question. |  |  | Inventory | Road Name/Number |  | Mandatory | String
|  | Structures | Technical Approval Structure | Contains information about the structure that is being introduced to the network, its location, name, component parts and links the technical approvals originator to the structure in question. |  |  | System | System ID | The unique identity code for this item in its current prime system. | Mandatory | String
|  | Structures | Technical Approval Structure | Contains information about the structure that is being introduced to the network, its location, name, component parts and links the technical approvals originator to the structure in question. |  |  | Operate | TA Summary Section |  | Mandatory | String | ST_TECHNICAL_APPROVAL_SUMMARY_SECTION
|  | Structures | Technical Approval Structure Work | Summaries the work that is required and the related approvals that have been granted. |  |  | Operate | Active |  | Mandatory | String
|  | Structures | Technical Approval Structure Work | Summaries the work that is required and the related approvals that have been granted. |  |  | System | Anc File Reference |  | Mandatory | String
|  | Structures | Technical Approval Structure Work | Summaries the work that is required and the related approvals that have been granted. |  |  | Operate | Cat Approval |  | Mandatory | String
|  | Structures | Technical Approval Structure Work | Summaries the work that is required and the related approvals that have been granted. |  |  | Operate | Date Created | Should take the form DD-MON-YYYY. | Mandatory | Date
|  | Structures | Technical Approval Structure Work | Summaries the work that is required and the related approvals that have been granted. |  |  | Inventory | Description |  | Mandatory | String
|  | Structures | Technical Approval Structure Work | Summaries the work that is required and the related approvals that have been granted. |  |  | System | File Reference |  | Mandatory | String
|  | Structures | Technical Approval Structure Work | Summaries the work that is required and the related approvals that have been granted. |  |  | Operate | Multi Used |  | Mandatory | String
|  | Structures | Technical Approval Structure Work | Summaries the work that is required and the related approvals that have been granted. |  |  | Operate | Pre Approved |  | Mandatory | String
|  | Structures | Technical Approval Structure Work | Summaries the work that is required and the related approvals that have been granted. |  |  | System | System ID | The unique identity code for this item in its current prime system. | Mandatory | String
|  | Structures | Technical Approval Structure Work | Summaries the work that is required and the related approvals that have been granted. |  |  | Operate | Technical Approval Category Type |  | Mandatory | String | ST_TECHNICAL_APPROVAL_CATEGORY_TYPE
|  | Structures | Technical Approval Structure Work | Summaries the work that is required and the related approvals that have been granted. |  |  | Operate | Technical Approval Work Type |  | Mandatory | String | ST_TECHNICAL_APPROVAL_WORK_TYPE
|  | Structures | Technical Approval Structure Work Link | Used to provide a many to many relationship between technical approval structure and structure work data requirements |  |  | System | Reference ID - TA Structure | Reference to the TA Structure table. | Mandatory | String
|  | Structures | Technical Approval Structure Work Link | Used to provide a many to many relationship between technical approval structure and structure work data requirements |  |  | System | Reference ID - TA Structure Work | Reference to the TA Structure Work table. | Mandatory | String
|  | Structures | Technical Approval Structure Work Link | Used to provide a many to many relationship between technical approval structure and structure work data requirements |  |  | System | System ID | The unique identity code for this item in its current prime system. | Mandatory | String
|  | Structures | Technical Approval Submission | Summaries the submission information for a Technical Approval providing the life cycle stage of the submission when it was process and its current approval status. |  |  | Operate | Comments |  | Mandatory | String
|  | Structures | Technical Approval Submission | Summaries the submission information for a Technical Approval providing the life cycle stage of the submission when it was process and its current approval status. |  |  | Operate | Date of Response | Should take the form DD-MON-YYYY. | Mandatory | Date
|  | Structures | Technical Approval Submission | Summaries the submission information for a Technical Approval providing the life cycle stage of the submission when it was process and its current approval status. |  |  | Operate | Date Received | Should take the form DD-MON-YYYY. | Mandatory | Date
|  | Structures | Technical Approval Submission | Summaries the submission information for a Technical Approval providing the life cycle stage of the submission when it was process and its current approval status. |  |  | Operate | Date Response Due | Should take the form DD-MON-YYYY. | Mandatory | Date
|  | Structures | Technical Approval Submission | Summaries the submission information for a Technical Approval providing the life cycle stage of the submission when it was process and its current approval status. |  |  | Operate | Default Date Response Due |  | Mandatory | String
|  | Structures | Technical Approval Submission | Summaries the submission information for a Technical Approval providing the life cycle stage of the submission when it was process and its current approval status. |  |  | Inventory | Description |  | Mandatory | String
|  | Structures | Technical Approval Submission | Summaries the submission information for a Technical Approval providing the life cycle stage of the submission when it was process and its current approval status. |  |  | Inventory | Number |  | Mandatory | Integer
|  | Structures | Technical Approval Submission | Summaries the submission information for a Technical Approval providing the life cycle stage of the submission when it was process and its current approval status. |  |  | Operate | Originator Ref No |  | Mandatory | String
|  | Structures | Technical Approval Submission | Summaries the submission information for a Technical Approval providing the life cycle stage of the submission when it was process and its current approval status. |  |  | System | Reference ID - TA Structure Work | Reference to the TA Structure Work table. | Mandatory | String
|  | Structures | Technical Approval Submission | Summaries the submission information for a Technical Approval providing the life cycle stage of the submission when it was process and its current approval status. |  |  | System | System ID | The unique identity code for this item in its current prime system. | Mandatory | String
|  | Structures | Technical Approval Submission | Summaries the submission information for a Technical Approval providing the life cycle stage of the submission when it was process and its current approval status. |  |  | Operate | Technical Approval Stage Type |  | Mandatory | String | ST_TECHNICAL_APPROVAL_STAGE_TYPE
|  | Structures | Technical Approval Submission | Summaries the submission information for a Technical Approval providing the life cycle stage of the submission when it was process and its current approval status. |  |  | Operate | Technical Approval Submission Status |  | Mandatory | String | ST_TECHNICAL_APPROVAL_SUBMISSION_STATUS
|  | Structures | Technical Approval Summary Extra | Structures that have been added to the ta summary report outside of the ta module |  |  | System | Reference ID - Structure | Reference to the Structure table. | Mandatory | String
|  | Structures | Technical Approval Summary Extra | Structures that have been added to the ta summary report outside of the ta module |  |  | System | Reference ID - TA Originator | Reference to the TA Originator table. | Mandatory | String
|  | Structures | Technical Approval Summary Extra | Structures that have been added to the ta summary report outside of the ta module |  |  | System | Reference ID - TA Summary Phase | Reference to the TA Summary Phase table. | Mandatory | String
|  | Structures | Technical Approval Summary Extra | Structures that have been added to the ta summary report outside of the ta module |  |  | System | System ID | The unique identity code for this item in its current prime system. | Mandatory | String
|  | Structures | Technical Approval Summary Extra | Structures that have been added to the ta summary report outside of the ta module |  |  | Operate | Technical Approval Summary Section |  | Mandatory | String | ST_TECHNICAL_APPROVAL_SUMMARY_SECTION
|  | Structures | Technical Approval Summary Phase | Phases that have been entered for an originator |  |  | Operate | Complete | A flag to signify that the phase is complete. | Mandatory | Boolean | ALL_YES_NO
|  | Structures | Technical Approval Summary Phase | Phases that have been entered for an originator |  |  | Inventory | Description | The name of the phase. | Mandatory | String
|  | Structures | Technical Approval Summary Phase | Phases that have been entered for an originator |  |  | Operate | Expected Completion Date | The expected completion date for the phase. | Mandatory | Date
|  | Structures | Technical Approval Summary Phase | Phases that have been entered for an originator |  |  | System | Reference ID - TA Originator | Reference to the TA Originator table. | Mandatory | String
|  | Structures | Technical Approval Summary Phase | Phases that have been entered for an originator |  |  | System | System ID | The unique identity code for this item in its current prime system. | Mandatory | String
Operate |  | Roadside Operational Technology | Telephone Service | ERTs are provided on motorways and some all-purpose trunk roads as a service to road users to call for assistance in case of emergency, breakdown, or incident. ERTs provide road users with a direct speech connection to the Regional Control Centre and constitute an emergency “999” telephone service. |  |  | Inventory | Name |  | Mandatory | String
Operate |  | Roadside Operational Technology | Telephone Service | ERTs are provided on motorways and some all-purpose trunk roads as a service to road users to call for assistance in case of emergency, breakdown, or incident. ERTs provide road users with a direct speech connection to the Regional Control Centre and constitute an emergency “999” telephone service. |  |  | Inventory | Geographic Address |  | Mandatory | String
Operate |  | Roadside Operational Technology | Telephone Service | ERTs are provided on motorways and some all-purpose trunk roads as a service to road users to call for assistance in case of emergency, breakdown, or incident. ERTs provide road users with a direct speech connection to the Regional Control Centre and constitute an emergency “999” telephone service. |  |  | Inventory | Transmission Method |  | Mandatory | String
Operate |  | Roadside Operational Technology | Telephone Service | ERTs are provided on motorways and some all-purpose trunk roads as a service to road users to call for assistance in case of emergency, breakdown, or incident. ERTs provide road users with a direct speech connection to the Regional Control Centre and constitute an emergency “999” telephone service. |  |  | Inventory | Voice Number |  | Mandatory | String
Operate |  | Roadside Operational Technology | Telephone Service | ERTs are provided on motorways and some all-purpose trunk roads as a service to road users to call for assistance in case of emergency, breakdown, or incident. ERTs provide road users with a direct speech connection to the Regional Control Centre and constitute an emergency “999” telephone service. |  |  | Inventory | Service Status |  | Mandatory | String
Operate |  | Roadside Operational Technology | Telephone Service | ERTs are provided on motorways and some all-purpose trunk roads as a service to road users to call for assistance in case of emergency, breakdown, or incident. ERTs provide road users with a direct speech connection to the Regional Control Centre and constitute an emergency “999” telephone service. |  |  | Inventory | Service Sub Status |  | Mandatory | String
Operate |  | Roadside Operational Technology | Telephone Service | ERTs are provided on motorways and some all-purpose trunk roads as a service to road users to call for assistance in case of emergency, breakdown, or incident. ERTs provide road users with a direct speech connection to the Regional Control Centre and constitute an emergency “999” telephone service. |  |  | Condition & Performance | Overall Health |  | Mandatory | String
Operate |  | Roadside Operational Technology | Telephone Service | ERTs are provided on motorways and some all-purpose trunk roads as a service to road users to call for assistance in case of emergency, breakdown, or incident. ERTs provide road users with a direct speech connection to the Regional Control Centre and constitute an emergency “999” telephone service. |  |  | Condition & Performance | Date Health Updated |  | Mandatory | Date
Operate |  | Roadside Operational Technology | Telephone Service | ERTs are provided on motorways and some all-purpose trunk roads as a service to road users to call for assistance in case of emergency, breakdown, or incident. ERTs provide road users with a direct speech connection to the Regional Control Centre and constitute an emergency “999” telephone service. |  |  | Operate | Area |  | Mandatory | String
Operate |  | Roadside Operational Technology | Telephone Service | ERTs are provided on motorways and some all-purpose trunk roads as a service to road users to call for assistance in case of emergency, breakdown, or incident. ERTs provide road users with a direct speech connection to the Regional Control Centre and constitute an emergency “999” telephone service. |  |  | Operate | Contract Name |  | Mandatory | String
Operate |  | Roadside Operational Technology | Telephone Service | ERTs are provided on motorways and some all-purpose trunk roads as a service to road users to call for assistance in case of emergency, breakdown, or incident. ERTs provide road users with a direct speech connection to the Regional Control Centre and constitute an emergency “999” telephone service. |  |  | Operate | Contract Organisation |  | Mandatory | String
Operate |  | Roadside Operational Technology | Telephone Service | ERTs are provided on motorways and some all-purpose trunk roads as a service to road users to call for assistance in case of emergency, breakdown, or incident. ERTs provide road users with a direct speech connection to the Regional Control Centre and constitute an emergency “999” telephone service. |  |  | Inventory | Region |  | Mandatory | String
Operate |  | Roadside Operational Technology | Telephone Service | ERTs are provided on motorways and some all-purpose trunk roads as a service to road users to call for assistance in case of emergency, breakdown, or incident. ERTs provide road users with a direct speech connection to the Regional Control Centre and constitute an emergency “999” telephone service. |  |  | Inventory | Site Name |  | Mandatory | String
Operate |  | Roadside Operational Technology | Telephone Service | ERTs are provided on motorways and some all-purpose trunk roads as a service to road users to call for assistance in case of emergency, breakdown, or incident. ERTs provide road users with a direct speech connection to the Regional Control Centre and constitute an emergency “999” telephone service. |  |  | Inventory | Road |  | Mandatory | String
Operate |  | Roadside Operational Technology | Telephone Service | ERTs are provided on motorways and some all-purpose trunk roads as a service to road users to call for assistance in case of emergency, breakdown, or incident. ERTs provide road users with a direct speech connection to the Regional Control Centre and constitute an emergency “999” telephone service. |  |  | Inventory | Chainage |  | Mandatory | Decimal
Operate |  | Roadside Operational Technology | Telephone Service | ERTs are provided on motorways and some all-purpose trunk roads as a service to road users to call for assistance in case of emergency, breakdown, or incident. ERTs provide road users with a direct speech connection to the Regional Control Centre and constitute an emergency “999” telephone service. |  |  | Inventory | Carriageway |  | Mandatory | String
Operate |  | Roadside Operational Technology | Telephone Service | ERTs are provided on motorways and some all-purpose trunk roads as a service to road users to call for assistance in case of emergency, breakdown, or incident. ERTs provide road users with a direct speech connection to the Regional Control Centre and constitute an emergency “999” telephone service. |  |  | Inventory | Latitude |  | Mandatory | Decimal
Operate |  | Roadside Operational Technology | Telephone Service | ERTs are provided on motorways and some all-purpose trunk roads as a service to road users to call for assistance in case of emergency, breakdown, or incident. ERTs provide road users with a direct speech connection to the Regional Control Centre and constitute an emergency “999” telephone service. |  |  | Inventory | Longitude |  | Mandatory | Decimal
Operate |  | Roadside Operational Technology | Telephone Service | ERTs are provided on motorways and some all-purpose trunk roads as a service to road users to call for assistance in case of emergency, breakdown, or incident. ERTs provide road users with a direct speech connection to the Regional Control Centre and constitute an emergency “999” telephone service. |  |  | Inventory | Number of Lanes |  | Mandatory | Integer
Operate |  | Roadside Operational Technology | Telephone Service | ERTs are provided on motorways and some all-purpose trunk roads as a service to road users to call for assistance in case of emergency, breakdown, or incident. ERTs provide road users with a direct speech connection to the Regional Control Centre and constitute an emergency “999” telephone service. |  |  | Inventory | Additional Information |  | Mandatory | String
Operate |  | Roadside Operational Technology | Telephone Service | ERTs are provided on motorways and some all-purpose trunk roads as a service to road users to call for assistance in case of emergency, breakdown, or incident. ERTs provide road users with a direct speech connection to the Regional Control Centre and constitute an emergency “999” telephone service. |  |  | Inventory | Position Quality |  | Mandatory | String
Operate |  | Roadside Operational Technology | Telephone Service | ERTs are provided on motorways and some all-purpose trunk roads as a service to road users to call for assistance in case of emergency, breakdown, or incident. ERTs provide road users with a direct speech connection to the Regional Control Centre and constitute an emergency “999” telephone service. |  |  | System | System ID |  | Mandatory | String
Maintenance |  | Road Restraint | Tension and Tighten Activity Record | Record table for the 'Tighten or replace screws and bolts and re-tension barrier' maintenance activity defined in GM 701. See Appendix B of Part 2 - Requirements and Additional Information for the applicable assets. |  |  |  | Activity Completed | Was the activity completed? | Required | String | MAINTENANCE_ACTIVITY_COMPLETED | [10 empty] | ACT_COMP
Maintenance |  | Road Restraint | Tension and Tighten Activity Record | Record table for the 'Tighten or replace screws and bolts and re-tension barrier' maintenance activity defined in GM 701. See Appendix B of Part 2 - Requirements and Additional Information for the applicable assets. |  |  |  | Additional Information | A text note to provide specific information about the activity, in cases where an attribute value is set to "Other". | Conditional | String |  |  | 50 | [8 empty] | ASSET_INFO
Maintenance |  | Road Restraint | Tension and Tighten Activity Record | Record table for the 'Tighten or replace screws and bolts and re-tension barrier' maintenance activity defined in GM 701. See Appendix B of Part 2 - Requirements and Additional Information for the applicable assets. |  |  |  | Date-Time Completed | Date and time the activity was completed. Only required if the activity was completed. | Required | String | [11 empty] | D_T_COMP
Maintenance |  | Road Restraint | Tension and Tighten Activity Record | Record table for the 'Tighten or replace screws and bolts and re-tension barrier' maintenance activity defined in GM 701. See Appendix B of Part 2 - Requirements and Additional Information for the applicable assets. |  |  |  | Reason for Non-Completion | Explanation of why the activity was not completed. Only required if an activity was attempted but incomplete or not attempted. | Conditional | String | REASON_FOR_NON_COMPLETION | [10 empty] | REA_NON_C
Maintenance |  | Road Restraint | Tension and Tighten Activity Record | Record table for the 'Tighten or replace screws and bolts and re-tension barrier' maintenance activity defined in GM 701. See Appendix B of Part 2 - Requirements and Additional Information for the applicable assets. |  |  |  | Reference ID | System ID to the asset for which the activity was undertaken against. | Required | String | [11 empty] | REF_ID
Maintenance |  | Road Restraint | Tension and Tighten Activity Record | Record table for the 'Tighten or replace screws and bolts and re-tension barrier' maintenance activity defined in GM 701. See Appendix B of Part 2 - Requirements and Additional Information for the applicable assets. |  |  |  | Reference ID - Maintenance Record | The system ID of the relevant Maintenance Record. | Required | String | [11 empty] | REF_ID_MAR
Maintenance |  | Road Restraint | Tension and Tighten Activity Record | Record table for the 'Tighten or replace screws and bolts and re-tension barrier' maintenance activity defined in GM 701. See Appendix B of Part 2 - Requirements and Additional Information for the applicable assets. |  |  |  | System ID | The unique identity code for this item in its current prime system. | Required | String | [11 empty] | SYSTEM_ID
Maintenance |  | Road Restraint | Tension and Tighten Activity Record | Record table for the 'Tighten or replace screws and bolts and re-tension barrier' maintenance activity defined in GM 701. See Appendix B of Part 2 - Requirements and Additional Information for the applicable assets. |  |  |  | X End (Easting) | OS Easting coordinate, at the end of the record. | Mandatory | Decimal |  |  |  | 9 | 3 | [6 empty] | ENDX
Maintenance |  | Road Restraint | Tension and Tighten Activity Record | Record table for the 'Tighten or replace screws and bolts and re-tension barrier' maintenance activity defined in GM 701. See Appendix B of Part 2 - Requirements and Additional Information for the applicable assets. |  |  |  | X Start (Easting) | OS Easting coordinate, at the beginning of the record. | Mandatory | Decimal |  |  |  | 9 | 3 | [6 empty] | STARTX
Maintenance |  | Road Restraint | Tension and Tighten Activity Record | Record table for the 'Tighten or replace screws and bolts and re-tension barrier' maintenance activity defined in GM 701. See Appendix B of Part 2 - Requirements and Additional Information for the applicable assets. |  |  |  | Y End (Northing) | OS Northing coordinate, at the end of the record. | Mandatory | Decimal |  |  |  | 9 | 3 | [6 empty] | ENDY
Maintenance |  | Road Restraint | Tension and Tighten Activity Record | Record table for the 'Tighten or replace screws and bolts and re-tension barrier' maintenance activity defined in GM 701. See Appendix B of Part 2 - Requirements and Additional Information for the applicable assets. |  |  |  | Y Start (Northing) | OS Northing coordinate, at the beginning of the record. | Mandatory | Decimal |  |  |  | 9 | 3 | [6 empty] | STARTY
Maintenance |  | Environmental | Thin/Coppice Activity Record | Record table for the 'Thin/coppice' maintenance activity defined in GM 701. See Appendix B of Part 2 - Requirements and Additional Information for the applicable assets. |  |  |  | Activity Completed | Was the activity completed? | Required | String | MAINTENANCE_ACTIVITY_COMPLETED | [10 empty] | ACT_COMP
Maintenance |  | Environmental | Thin/Coppice Activity Record | Record table for the 'Thin/coppice' maintenance activity defined in GM 701. See Appendix B of Part 2 - Requirements and Additional Information for the applicable assets. |  |  |  | Additional Information | A text note to provide specific information about the activity, in cases where an attribute value is set to "Other". | Conditional | String |  |  | 50 | [8 empty] | ASSET_INFO
Maintenance |  | Environmental | Thin/Coppice Activity Record | Record table for the 'Thin/coppice' maintenance activity defined in GM 701. See Appendix B of Part 2 - Requirements and Additional Information for the applicable assets. |  |  |  | Date-Time Completed | Date and time the activity was completed. Only required if the activity was completed. | Required | String | [11 empty] | D_T_COMP
Maintenance |  | Environmental | Thin/Coppice Activity Record | Record table for the 'Thin/coppice' maintenance activity defined in GM 701. See Appendix B of Part 2 - Requirements and Additional Information for the applicable assets. |  |  |  | Reason for Non-Completion | Explanation of why the activity was not completed. Only required if an activity was attempted but incomplete or not attempted. | Conditional | String | REASON_FOR_NON_COMPLETION | [10 empty] | REA_NON_C
Maintenance |  | Environmental | Thin/Coppice Activity Record | Record table for the 'Thin/coppice' maintenance activity defined in GM 701. See Appendix B of Part 2 - Requirements and Additional Information for the applicable assets. |  |  |  | Reference ID | System ID to the asset for which the activity was undertaken against. | Required | String | [11 empty] | REF_ID
Maintenance |  | Environmental | Thin/Coppice Activity Record | Record table for the 'Thin/coppice' maintenance activity defined in GM 701. See Appendix B of Part 2 - Requirements and Additional Information for the applicable assets. |  |  |  | Reference ID - Maintenance Record | The system ID of the relevant Maintenance Record. | Required | String | [11 empty] | REF_ID_MAR
Maintenance |  | Environmental | Thin/Coppice Activity Record | Record table for the 'Thin/coppice' maintenance activity defined in GM 701. See Appendix B of Part 2 - Requirements and Additional Information for the applicable assets. |  |  |  | System ID | The unique identity code for this item in its current prime system. | Required | String | [11 empty] | SYSTEM_ID
Maintenance |  | Environmental | Thin/Coppice Activity Record | Record table for the 'Thin/coppice' maintenance activity defined in GM 701. See Appendix B of Part 2 - Requirements and Additional Information for the applicable assets. |  |  |  | Thinned (%) | The percentage thinned during the activtiy. | Required | Integer | [11 empty] | THINNED
Condition & Performance | Defects | Ancillary | Toilet Block Defect Record | Defect Record defines the type of defect, date and time of identification and an indication of its location. This record is only applicable to Toilet Block (GNTB). |  |  |  | Date of Defect Identification | Should take the form DD-MON-YYYY. | Mandatory | Date | [11 empty] | DATE_DEFID
Condition & Performance | Defects | Ancillary | Toilet Block Defect Record | Defect Record defines the type of defect, date and time of identification and an indication of its location. This record is only applicable to Toilet Block (GNTB). |  |  |  | Defect Cause | Defines the probable cause of the defect. | Required | String | DEFECT_CAUSE | [10 empty] | DEF_CAUSE
Condition & Performance | Defects | Ancillary | Toilet Block Defect Record | Defect Record defines the type of defect, date and time of identification and an indication of its location. This record is only applicable to Toilet Block (GNTB). |  |  |  | Defect Type | Defines the type of defect. | Mandatory | String | TOILET_BLOCK_DEFECT_TYPE | [10 empty] | DEF_TYPE
Condition & Performance | Defects | Ancillary | Toilet Block Defect Record | Defect Record defines the type of defect, date and time of identification and an indication of its location. This record is only applicable to Toilet Block (GNTB). |  |  |  | Description | Relevant information pertaining to the defect; if required. | Optional | String | [11 empty] | DESCRIPTIO
Condition & Performance | Defects | Ancillary | Toilet Block Defect Record | Defect Record defines the type of defect, date and time of identification and an indication of its location. This record is only applicable to Toilet Block (GNTB). |  |  |  | Recommended Action |  | Mandatory | String | [11 empty] | REC_ACTION
Condition & Performance | Defects | Ancillary | Toilet Block Defect Record | Defect Record defines the type of defect, date and time of identification and an indication of its location. This record is only applicable to Toilet Block (GNTB). |  |  |  | Reference ID | System ID to the asset the defect was identified against. | Mandatory | String | [11 empty] | REF_ID
Condition & Performance | Defects | Ancillary | Toilet Block Defect Record | Defect Record defines the type of defect, date and time of identification and an indication of its location. This record is only applicable to Toilet Block (GNTB). |  |  |  | Reference ID - Safety Patrol Record | The System ID of the relevant Safety Patrol. | Mandatory | String | [11 empty] | REF_ID_SPR
Condition & Performance | Defects | Ancillary | Toilet Block Defect Record | Defect Record defines the type of defect, date and time of identification and an indication of its location. This record is only applicable to Toilet Block (GNTB). |  |  |  | Risk Level | Defines the risk of the defect. Based on GS 801 (Clause E/1.3). | Required | String | DEFECT_RISK_LEVEL | [10 empty] | RISK_LEV
Condition & Performance | Defects | Ancillary | Toilet Block Defect Record | Defect Record defines the type of defect, date and time of identification and an indication of its location. This record is only applicable to Toilet Block (GNTB). |  |  |  | System ID | The unique identity code for this item in its current prime system. | Mandatory | String | [11 empty] | SYSTEM_ID
Condition & Performance | Defects | Ancillary | Toilet Block Defect Record | Defect Record defines the type of defect, date and time of identification and an indication of its location. This record is only applicable to Toilet Block (GNTB). |  |  |  | Time of Defect Identification | Time the defect was identified. Should be recorded in the following format - HH:MM. | Required | Time | [11 empty] | TIME_DEFID
Condition & Performance | Defects | Ancillary | Toilet Block Defect Record | Defect Record defines the type of defect, date and time of identification and an indication of its location. This record is only applicable to Toilet Block (GNTB). |  |  |  | Weather Conditions | Weather conditions at the time the defect was identified. | Optional | String | [11 empty] | WEATH_COND
Condition & Performance | Defects | Ancillary | Toilet Block Defect Record | Defect Record defines the type of defect, date and time of identification and an indication of its location. This record is only applicable to Toilet Block (GNTB). |  |  |  | X (Easting) | OS Easting coordinate. | Mandatory | Decimal |  |  |  | 9 | 3 | [6 empty] | XCOORD
Condition & Performance | Defects | Ancillary | Toilet Block Defect Record | Defect Record defines the type of defect, date and time of identification and an indication of its location. This record is only applicable to Toilet Block (GNTB). |  |  |  | Y (Northing) | OS Northing coordinate. | Mandatory | Decimal |  |  |  | 9 | 3 | [6 empty] | YCOORD
Condition & Performance | Defects | Ancillary | Toilet Block Defect Record | Defect Record defines the type of defect, date and time of identification and an indication of its location. This record is only applicable to Toilet Block (GNTB). |  |  |  | Animal Type | Defines the type of dead animal. Mandatory if the Defect Type = Dead Animal. | Conditional | String | ANIMAL_TYPE | [10 empty] | ANI_TYPE
Operate |  | Roadside Operational Technology | Traffic Counting Service |  |  |  | Inventory | Name |  | Mandatory | String
Operate |  | Roadside Operational Technology | Traffic Counting Service |  |  |  | Inventory | Equipment Reference |  | Mandatory | String
Operate |  | Roadside Operational Technology | Traffic Counting Service |  |  |  | Inventory | Service Status |  | Mandatory | String
Operate |  | Roadside Operational Technology | Traffic Counting Service |  |  |  | Inventory | Service Sub Status |  | Mandatory | String
Operate |  | Roadside Operational Technology | Traffic Counting Service |  |  |  | Condition & Performance | Overall Health |  | Mandatory | String
Operate |  | Roadside Operational Technology | Traffic Counting Service |  |  |  | Condition & Performance | Date Health Updated |  | Mandatory | Date
Operate |  | Roadside Operational Technology | Traffic Counting Service |  |  |  | Operate | Area |  | Mandatory | String
Operate |  | Roadside Operational Technology | Traffic Counting Service |  |  |  | Operate | Contract Name |  | Mandatory | String
Operate |  | Roadside Operational Technology | Traffic Counting Service |  |  |  | Operate | Contract Organisation |  | Mandatory | String
Operate |  | Roadside Operational Technology | Traffic Counting Service |  |  |  | Inventory | Region |  | Mandatory | String
Operate |  | Roadside Operational Technology | Traffic Counting Service |  |  |  | Inventory | Site Name |  | Mandatory | String
Operate |  | Roadside Operational Technology | Traffic Counting Service |  |  |  | Inventory | Road |  | Mandatory | String
Operate |  | Roadside Operational Technology | Traffic Counting Service |  |  |  | Inventory | Chainage |  | Mandatory | Decimal
Operate |  | Roadside Operational Technology | Traffic Counting Service |  |  |  | Inventory | Carriageway |  | Mandatory | String
Operate |  | Roadside Operational Technology | Traffic Counting Service |  |  |  | Inventory | Latitude |  | Mandatory | Decimal
Operate |  | Roadside Operational Technology | Traffic Counting Service |  |  |  | Inventory | Longitude |  | Mandatory | Decimal
Operate |  | Roadside Operational Technology | Traffic Counting Service |  |  |  | Inventory | Number of Lanes |  | Mandatory | Integer
Operate |  | Roadside Operational Technology | Traffic Counting Service |  |  |  | Inventory | Additional Information |  | Mandatory | String
Operate |  | Roadside Operational Technology | Traffic Counting Service |  |  |  | Inventory | Position Quality |  | Mandatory | String
Operate |  | Roadside Operational Technology | Traffic Counting Service |  |  |  | System | System ID |  | Mandatory | String
Operate |  | Roadside Operational Technology | Traffic Signal Service | Red, amber, green (RAG) Traffic Signals and associated equipment are employed to prevent exit queuing on the motorway slips, entry control, traffic safety, congestion reduction and integration of traffic into the surrounding highway network. The control of the road traffic signals is subject to location and may comprise of urban traffic control (UTC) / split cycle offset optimisation technique (SCOOT), vehicle actuation (VA) or microprocessor optimised vehicle actuation (MOVA) systems. |  |  | Inventory | Name |  | Mandatory | String
Operate |  | Roadside Operational Technology | Traffic Signal Service | Red, amber, green (RAG) Traffic Signals and associated equipment are employed to prevent exit queuing on the motorway slips, entry control, traffic safety, congestion reduction and integration of traffic into the surrounding highway network. The control of the road traffic signals is subject to location and may comprise of urban traffic control (UTC) / split cycle offset optimisation technique (SCOOT), vehicle actuation (VA) or microprocessor optimised vehicle actuation (MOVA) systems. |  |  | Inventory | Equipment Reference |  | Mandatory | String
Operate |  | Roadside Operational Technology | Traffic Signal Service | Red, amber, green (RAG) Traffic Signals and associated equipment are employed to prevent exit queuing on the motorway slips, entry control, traffic safety, congestion reduction and integration of traffic into the surrounding highway network. The control of the road traffic signals is subject to location and may comprise of urban traffic control (UTC) / split cycle offset optimisation technique (SCOOT), vehicle actuation (VA) or microprocessor optimised vehicle actuation (MOVA) systems. |  |  | Inventory | Service Status |  | Mandatory | String
Operate |  | Roadside Operational Technology | Traffic Signal Service | Red, amber, green (RAG) Traffic Signals and associated equipment are employed to prevent exit queuing on the motorway slips, entry control, traffic safety, congestion reduction and integration of traffic into the surrounding highway network. The control of the road traffic signals is subject to location and may comprise of urban traffic control (UTC) / split cycle offset optimisation technique (SCOOT), vehicle actuation (VA) or microprocessor optimised vehicle actuation (MOVA) systems. |  |  | Inventory | Service Sub Status |  | Mandatory | String
Operate |  | Roadside Operational Technology | Traffic Signal Service | Red, amber, green (RAG) Traffic Signals and associated equipment are employed to prevent exit queuing on the motorway slips, entry control, traffic safety, congestion reduction and integration of traffic into the surrounding highway network. The control of the road traffic signals is subject to location and may comprise of urban traffic control (UTC) / split cycle offset optimisation technique (SCOOT), vehicle actuation (VA) or microprocessor optimised vehicle actuation (MOVA) systems. |  |  | Condition & Performance | Overall Health |  | Mandatory | String
Operate |  | Roadside Operational Technology | Traffic Signal Service | Red, amber, green (RAG) Traffic Signals and associated equipment are employed to prevent exit queuing on the motorway slips, entry control, traffic safety, congestion reduction and integration of traffic into the surrounding highway network. The control of the road traffic signals is subject to location and may comprise of urban traffic control (UTC) / split cycle offset optimisation technique (SCOOT), vehicle actuation (VA) or microprocessor optimised vehicle actuation (MOVA) systems. |  |  | Condition & Performance | Date Health Updated |  | Mandatory | Date
Operate |  | Roadside Operational Technology | Traffic Signal Service | Red, amber, green (RAG) Traffic Signals and associated equipment are employed to prevent exit queuing on the motorway slips, entry control, traffic safety, congestion reduction and integration of traffic into the surrounding highway network. The control of the road traffic signals is subject to location and may comprise of urban traffic control (UTC) / split cycle offset optimisation technique (SCOOT), vehicle actuation (VA) or microprocessor optimised vehicle actuation (MOVA) systems. |  |  | Operate | Area |  | Mandatory | String
Operate |  | Roadside Operational Technology | Traffic Signal Service | Red, amber, green (RAG) Traffic Signals and associated equipment are employed to prevent exit queuing on the motorway slips, entry control, traffic safety, congestion reduction and integration of traffic into the surrounding highway network. The control of the road traffic signals is subject to location and may comprise of urban traffic control (UTC) / split cycle offset optimisation technique (SCOOT), vehicle actuation (VA) or microprocessor optimised vehicle actuation (MOVA) systems. |  |  | Operate | Contract Name |  | Mandatory | String
Operate |  | Roadside Operational Technology | Traffic Signal Service | Red, amber, green (RAG) Traffic Signals and associated equipment are employed to prevent exit queuing on the motorway slips, entry control, traffic safety, congestion reduction and integration of traffic into the surrounding highway network. The control of the road traffic signals is subject to location and may comprise of urban traffic control (UTC) / split cycle offset optimisation technique (SCOOT), vehicle actuation (VA) or microprocessor optimised vehicle actuation (MOVA) systems. |  |  | Operate | Contract Organisation |  | Mandatory | String
Operate |  | Roadside Operational Technology | Traffic Signal Service | Red, amber, green (RAG) Traffic Signals and associated equipment are employed to prevent exit queuing on the motorway slips, entry control, traffic safety, congestion reduction and integration of traffic into the surrounding highway network. The control of the road traffic signals is subject to location and may comprise of urban traffic control (UTC) / split cycle offset optimisation technique (SCOOT), vehicle actuation (VA) or microprocessor optimised vehicle actuation (MOVA) systems. |  |  | Inventory | Region |  | Mandatory | String
Operate |  | Roadside Operational Technology | Traffic Signal Service | Red, amber, green (RAG) Traffic Signals and associated equipment are employed to prevent exit queuing on the motorway slips, entry control, traffic safety, congestion reduction and integration of traffic into the surrounding highway network. The control of the road traffic signals is subject to location and may comprise of urban traffic control (UTC) / split cycle offset optimisation technique (SCOOT), vehicle actuation (VA) or microprocessor optimised vehicle actuation (MOVA) systems. |  |  | Inventory | Site Name |  | Mandatory | String
Operate |  | Roadside Operational Technology | Traffic Signal Service | Red, amber, green (RAG) Traffic Signals and associated equipment are employed to prevent exit queuing on the motorway slips, entry control, traffic safety, congestion reduction and integration of traffic into the surrounding highway network. The control of the road traffic signals is subject to location and may comprise of urban traffic control (UTC) / split cycle offset optimisation technique (SCOOT), vehicle actuation (VA) or microprocessor optimised vehicle actuation (MOVA) systems. |  |  | Inventory | Road |  | Mandatory | String
Operate |  | Roadside Operational Technology | Traffic Signal Service | Red, amber, green (RAG) Traffic Signals and associated equipment are employed to prevent exit queuing on the motorway slips, entry control, traffic safety, congestion reduction and integration of traffic into the surrounding highway network. The control of the road traffic signals is subject to location and may comprise of urban traffic control (UTC) / split cycle offset optimisation technique (SCOOT), vehicle actuation (VA) or microprocessor optimised vehicle actuation (MOVA) systems. |  |  | Inventory | Chainage |  | Mandatory | Decimal
Operate |  | Roadside Operational Technology | Traffic Signal Service | Red, amber, green (RAG) Traffic Signals and associated equipment are employed to prevent exit queuing on the motorway slips, entry control, traffic safety, congestion reduction and integration of traffic into the surrounding highway network. The control of the road traffic signals is subject to location and may comprise of urban traffic control (UTC) / split cycle offset optimisation technique (SCOOT), vehicle actuation (VA) or microprocessor optimised vehicle actuation (MOVA) systems. |  |  | Inventory | Carriageway |  | Mandatory | String
Operate |  | Roadside Operational Technology | Traffic Signal Service | Red, amber, green (RAG) Traffic Signals and associated equipment are employed to prevent exit queuing on the motorway slips, entry control, traffic safety, congestion reduction and integration of traffic into the surrounding highway network. The control of the road traffic signals is subject to location and may comprise of urban traffic control (UTC) / split cycle offset optimisation technique (SCOOT), vehicle actuation (VA) or microprocessor optimised vehicle actuation (MOVA) systems. |  |  | Inventory | Latitude |  | Mandatory | Decimal
Operate |  | Roadside Operational Technology | Traffic Signal Service | Red, amber, green (RAG) Traffic Signals and associated equipment are employed to prevent exit queuing on the motorway slips, entry control, traffic safety, congestion reduction and integration of traffic into the surrounding highway network. The control of the road traffic signals is subject to location and may comprise of urban traffic control (UTC) / split cycle offset optimisation technique (SCOOT), vehicle actuation (VA) or microprocessor optimised vehicle actuation (MOVA) systems. |  |  | Inventory | Longitude |  | Mandatory | Decimal
Operate |  | Roadside Operational Technology | Traffic Signal Service | Red, amber, green (RAG) Traffic Signals and associated equipment are employed to prevent exit queuing on the motorway slips, entry control, traffic safety, congestion reduction and integration of traffic into the surrounding highway network. The control of the road traffic signals is subject to location and may comprise of urban traffic control (UTC) / split cycle offset optimisation technique (SCOOT), vehicle actuation (VA) or microprocessor optimised vehicle actuation (MOVA) systems. |  |  | Inventory | Number of Lanes |  | Mandatory | Integer
Operate |  | Roadside Operational Technology | Traffic Signal Service | Red, amber, green (RAG) Traffic Signals and associated equipment are employed to prevent exit queuing on the motorway slips, entry control, traffic safety, congestion reduction and integration of traffic into the surrounding highway network. The control of the road traffic signals is subject to location and may comprise of urban traffic control (UTC) / split cycle offset optimisation technique (SCOOT), vehicle actuation (VA) or microprocessor optimised vehicle actuation (MOVA) systems. |  |  | Inventory | Additional Information |  | Mandatory | String
Operate |  | Roadside Operational Technology | Traffic Signal Service | Red, amber, green (RAG) Traffic Signals and associated equipment are employed to prevent exit queuing on the motorway slips, entry control, traffic safety, congestion reduction and integration of traffic into the surrounding highway network. The control of the road traffic signals is subject to location and may comprise of urban traffic control (UTC) / split cycle offset optimisation technique (SCOOT), vehicle actuation (VA) or microprocessor optimised vehicle actuation (MOVA) systems. |  |  | Inventory | Position Quality |  | Mandatory | String
Operate |  | Roadside Operational Technology | Traffic Signal Service | Red, amber, green (RAG) Traffic Signals and associated equipment are employed to prevent exit queuing on the motorway slips, entry control, traffic safety, congestion reduction and integration of traffic into the surrounding highway network. The control of the road traffic signals is subject to location and may comprise of urban traffic control (UTC) / split cycle offset optimisation technique (SCOOT), vehicle actuation (VA) or microprocessor optimised vehicle actuation (MOVA) systems. |  |  | System | System ID |  | Mandatory | String
|  | Structures | Tunnel Closure Detail |  |  |  | Operate | Bores Closed | The number of Bores closed. | Mandatory | String | ST_CLOSURE_TYPE
|  | Structures | Tunnel Closure Detail |  |  |  | Operate | Closure Reason | The reason for closure. | Mandatory | String | ST_CLOSURE_REASON
|  | Structures | Tunnel Closure Detail |  |  |  | Operate | Cost | Cost of incident, if applicable. | Conditional | Integer
|  | Structures | Tunnel Closure Detail |  |  |  | Inventory | Description | Description of the reason for closure. | Mandatory | String
|  | Structures | Tunnel Closure Detail |  |  |  | Inventory | End Date | Date on which closure started. Date should take the following form - DD-MON-YYYY. | Mandatory | Date
|  | Structures | Tunnel Closure Detail |  |  |  | Operate | End Time | Time at which closure ended, if applicable. | Required | Time
|  | Structures | Tunnel Closure Detail |  |  |  | Operate | Incident ID | The reference number for the incident, if applicable. | Conditional | String
|  | Structures | Tunnel Closure Detail |  |  |  | Operate | Lanes Closed | Text description of lanes closed, e.g. 1,2. | Mandatory | Integer
|  | Structures | Tunnel Closure Detail |  |  |  | Operate | Post-Incident Inspection Date | Date on which inspection was undertaken of assets affected by the incident, if applicable. Date should take the following form - DD-MON-YYYY. | Conditional | Date
|  | Structures | Tunnel Closure Detail |  |  |  | Operate | Post-Incident Inspection Time | Time at which inspection was undertaken of assets affected by the incident, if applicable. | Conditional | Time
|  | Structures | Tunnel Closure Detail |  |  |  | System | Reference ID - Tunnel Mechanical and Electrical Equipment | Reference to the Tunnel Mechanical and Electrical Equipment table. | Mandatory | String
|  | Structures | Tunnel Closure Detail |  |  |  | System | Reference ID - Tunnel Operations Summary | Reference to the Tunnel Operations Summary table. | Mandatory | String
|  | Structures | Tunnel Closure Detail |  |  |  | System | Reference ID - Tunnel Structure Component | Reference to the Tunnel Structure Component table. | Mandatory | String
|  | Structures | Tunnel Closure Detail |  |  |  | Operate | Report Uploaded | Has an incident report, if applicable, been recorded in the Structure File? | Conditional | Boolean | ALL_YES_NO
|  | Structures | Tunnel Closure Detail |  |  |  | Inventory | Start Date | Date on which closure ended, if applicable. Date should take the following form - DD-MON-YYYY | Required | Date
|  | Structures | Tunnel Closure Detail |  |  |  | Operate | Start Time | Time at which closure started. | Mandatory | Time
|  | Structures | Tunnel Closure Detail |  |  |  | System | System ID | The unique identity code for this item in its current prime system. | Mandatory | String
|  | Structures | Tunnel Emergency Exercise |  |  |  | Operate | Date | Date of last exercise undertaken. Date should take the following form - DD-MON-YYYY. | Mandatory | Date
|  | Structures | Tunnel Emergency Exercise |  |  |  | Operate | Due Date | Date should take the following form - DD-MON-YYYY. | Mandatory | Date
|  | Structures | Tunnel Emergency Exercise |  |  |  | Operate | Exercise Summary | Summary of last exercise undertaken. | Mandatory | String
|  | Structures | Tunnel Emergency Exercise |  |  |  | Inventory | Name | The name of the emergency exercise. | Mandatory | String
|  | Structures | Tunnel Emergency Exercise |  |  |  | Operate | Planned Date | Date should take the following form - DD-MON-YYYY. | Mandatory | Date
|  | Structures | Tunnel Emergency Exercise |  |  |  | System | Reference ID - Structure | Reference to the Structure table. | Mandatory | String
|  | Structures | Tunnel Emergency Exercise |  |  |  | Operate | Report Uploaded | Has the last exercise report been recorded in the Structure File? | Mandatory | Boolean | ALL_YES_NO
|  | Structures | Tunnel Emergency Exercise |  |  |  | System | System ID | The unique identity code for this item in its current prime system. | Mandatory | String
|  | Structures | Tunnel Emergency Exercise |  |  |  | Inventory | Type | The type of emergency exercise. | Mandatory | String | ST_EMERGENCY_EXERCISE_TYPE
|  | Structures | Tunnel Exercise Action |  |  |  | Operate | Action Complete | Has the action been completed? | Mandatory | Boolean | ALL_YES_NO
|  | Structures | Tunnel Exercise Action |  |  |  | Operate | Action Completion Due Date | The date by which the action must be completed. Date should take the following form - DD-MON-YYYY. | Mandatory | Date
|  | Structures | Tunnel Exercise Action |  |  |  | Operate | Comments | Comment on action. | Mandatory | String
|  | Structures | Tunnel Exercise Action |  |  |  | Operate | Date of Action Completion | The date when the action was completed. Date should take the following form - DD-MON-YYYY. | Conditional | Date
|  | Structures | Tunnel Exercise Action |  |  |  | Inventory | Name | Name of action. | Mandatory | String
|  | Structures | Tunnel Exercise Action |  |  |  | System | Reference ID - Tunnel Emergency Exercise | Reference to the Tunnel Emergency Exercise table. | Mandatory | String
|  | Structures | Tunnel Exercise Action |  |  |  | System | System ID | The unique identity code for this item in its current prime system. | Mandatory | String
|  | Structures | Tunnel Fabric Maintenance Cost Detail |  |  |  | Operate | Date | Date that the maintenance activity was undertaken. Date should take the following form - DD-MON-YYYY. | Mandatory | Date
|  | Structures | Tunnel Fabric Maintenance Cost Detail |  |  |  | Inventory | Description | Description of the maintenance activity. | Mandatory | String
|  | Structures | Tunnel Fabric Maintenance Cost Detail |  |  |  | Operate | Essential Maintenance Cost | The cost of the essential maintenance activity undertaken (zero if not essential). | Mandatory | Integer
|  | Structures | Tunnel Fabric Maintenance Cost Detail |  |  |  | Inventory | General Location | The part of the Tunnel fabric subject to the maintenance activity. | Mandatory | String | ST_GENERAL_LOCATION
|  | Structures | Tunnel Fabric Maintenance Cost Detail |  |  |  | Operate | Preventative Maintenance Cost | The cost of the preventative maintenance activity undertaken (zero if not preventative). | Mandatory | Integer
|  | Structures | Tunnel Fabric Maintenance Cost Detail |  |  |  | System | Reference ID - Tunnel Operations Summary | Reference to the Tunnel Operations Summary table. | Mandatory | String
|  | Structures | Tunnel Fabric Maintenance Cost Detail |  |  |  | Operate | Routine Maintenance Cost | The cost of the routine maintenance activity undertaken (zero if not routine). | Mandatory | Integer
|  | Structures | Tunnel Fabric Maintenance Cost Detail |  |  |  | System | System ID | The unique identity code for this item in its current prime system. | Mandatory | String
|  | Structures | Tunnel Fabric Maintenance Cost Detail |  |  |  | Operate | Total Cost | The total cost of Tunnel fabric maintenance. | Mandatory | Integer
|  | Structures | Tunnel Fabric Maintenance Cost Detail |  |  |  | Operate | Traffic Management Cost | The cost of the traffic management for the maintenance activity undertaken. | Mandatory | Integer
|  | Structures | Tunnel Mechanical and Electrical Equipment |  |  |  | Inventory | Additional Information | A text note to provide specific information, in cases where an attribute value is set to "Other" | Conditional | String |  |  | 50
|  | Structures | Tunnel Mechanical and Electrical Equipment |  |  |  | Operate | Anticipated Replacement Date | The anticipated replacement date for the equipment. Date should take the following form - DD-MON-YYYY. | Mandatory | Date
|  | Structures | Tunnel Mechanical and Electrical Equipment |  |  |  | Inventory | Contractor | The name of the organisation that installed the equipment. | Mandatory | String | ST_PARTY
|  | Structures | Tunnel Mechanical and Electrical Equipment |  |  |  | Operate | Date of Equipment Commission | The date the equipment was commissioned. Date should take the following form - DD-MON-YYYY. | Mandatory | Date
|  | Structures | Tunnel Mechanical and Electrical Equipment |  |  |  | Construct | Date of Installation | The date the equipment was installed on site. Date should take the following form - DD-MON-YYYY. | Mandatory | Date
|  | Structures | Tunnel Mechanical and Electrical Equipment |  |  |  | Operate | Date of Last Detailed Inspection | The date when the most recent equipment inspection was completed. Date should take the following form - DD-MON-YYYY. | Mandatory | Date
|  | Structures | Tunnel Mechanical and Electrical Equipment |  |  |  | Operate | Date of Last Test | The date when the most recent equipment test was completed. Date should take the following form - DD-MON-YYYY. | Mandatory | Date
|  | Structures | Tunnel Mechanical and Electrical Equipment |  |  |  | Construct | Date of Manufacture | The date the equipment was manufactured. Date should take the following form - DD-MON-YYYY. | Mandatory | Date
|  | Structures | Tunnel Mechanical and Electrical Equipment |  |  |  | Inventory | Date of Warranty Expiry | The date after which the warranty will no longer apply. Date should take the following form - DD-MON-YYYY. | Mandatory | Date
|  | Structures | Tunnel Mechanical and Electrical Equipment |  |  |  | Condition & Performance | Defect Cause |  | Mandatory | String
|  | Structures | Tunnel Mechanical and Electrical Equipment |  |  |  | Condition & Performance | Defect Extent |  | Mandatory | String | ST_ME_DEFECT_EXTENT
|  | Structures | Tunnel Mechanical and Electrical Equipment |  |  |  | Condition & Performance | Defect Priority |  | Mandatory | String | ST_ME_DEFECT_PRIORITY
|  | Structures | Tunnel Mechanical and Electrical Equipment |  |  |  | Condition & Performance | Defect Severity |  | Mandatory | String | ST_ME_DEFECT_SEVERITY
|  | Structures | Tunnel Mechanical and Electrical Equipment |  |  |  | Condition & Performance | Defect Status |  | Mandatory | String | ST_DEFECT_STATUS
|  | Structures | Tunnel Mechanical and Electrical Equipment |  |  |  | Condition & Performance | Defect Type |  | Mandatory | String
|  | Structures | Tunnel Mechanical and Electrical Equipment |  |  |  | Inventory | Description | A brief description of the equipment. | Mandatory | String
|  | Structures | Tunnel Mechanical and Electrical Equipment |  |  |  | Inventory | End Chainage |  | Conditional | Integer
|  | Structures | Tunnel Mechanical and Electrical Equipment |  |  |  | Inventory | General Location | The general location of the equipment within the Tunnel. | Mandatory | String | ST_GENERAL_LOCATION
|  | Structures | Tunnel Mechanical and Electrical Equipment |  |  |  | Operate | Has latest Inspection Report been recorded in Structure File |  | Mandatory | Boolean | ALL_YES_NO
|  | Structures | Tunnel Mechanical and Electrical Equipment |  |  |  | Operate | Has latest Test Report been recorded in Structure File |  | Mandatory | Boolean | ALL_YES_NO
|  | Structures | Tunnel Mechanical and Electrical Equipment |  |  |  | Inventory | Location Text | A text note to provide specific location information. | Optional | String
|  | Structures | Tunnel Mechanical and Electrical Equipment |  |  |  | Inventory | Manufacturer | The name of the organisation that manufactured the equipment. | Mandatory | String | ST_MANUFACTURER
|  | Structures | Tunnel Mechanical and Electrical Equipment |  |  |  | Inventory | Manufacturers Warranty | Details of the warranty provided by the manufacturer. | Mandatory | String
|  | Structures | Tunnel Mechanical and Electrical Equipment |  |  |  | Inventory | Name | The name of the equipment. | Mandatory | String
|  | Structures | Tunnel Mechanical and Electrical Equipment |  |  |  | System | Reference ID - Structure | Reference to the Structure table. | Mandatory | String
|  | Structures | Tunnel Mechanical and Electrical Equipment |  |  |  | Operate | Replacement Frequency | The frequency that the equipment should be replaced. | Mandatory | Integer
|  | Structures | Tunnel Mechanical and Electrical Equipment |  |  |  | Inventory | Room Name | A unique identifier for the location of equipment within a Service Building. | Conditional | String
|  | Structures | Tunnel Mechanical and Electrical Equipment |  |  |  | Inventory | Start Chainage |  | Conditional | Integer
|  | Structures | Tunnel Mechanical and Electrical Equipment |  |  |  | System | System ID | The unique identity code for this item in its current prime system. | Mandatory | String
|  | Structures | Tunnel Mechanical and Electrical Equipment |  |  |  | Inventory | System Type | The type of tunnel mechanical and electrical system. | Mandatory | String | ST_ME_SYSTEM_TYPE
|  | Structures | Tunnel Mechanical and Electrical Equipment |  |  |  | Operate | Test Frequency | The frequency that the equipment is tested. | Mandatory | Integer
|  | Structures | Tunnel Mechanical and Electrical Equipment |  |  |  | Inventory | Type | The type of tunnel mechanical and electrical equipment. | Mandatory | String | ST_ME_TYPE
|  | Structures | Tunnel Mechanical and Electrical Equipment |  |  |  | Inventory | Warranty Recorded in Structure File |  | Mandatory | Boolean | ALL_YES_NO
|  | Structures | Tunnel Mechanical and Electrical Maintenance Cost Detail |  |  |  | Operate | Date | Date that the maintenance activity was undertaken. Date should take the following form - DD-MON-YYYY. | Mandatory | Date
|  | Structures | Tunnel Mechanical and Electrical Maintenance Cost Detail |  |  |  | Inventory | Description | Description of the maintenance activity. | Mandatory | String
|  | Structures | Tunnel Mechanical and Electrical Maintenance Cost Detail |  |  |  | Operate | Essential Maintenance Cost | The cost of the essential maintenance activity undertaken (zero if not essential). | Mandatory | Integer
|  | Structures | Tunnel Mechanical and Electrical Maintenance Cost Detail |  |  |  | Operate | Preventative Maintenance Cost | The cost of the preventative maintenance activity undertaken (zero if not preventative). | Mandatory | Integer
|  | Structures | Tunnel Mechanical and Electrical Maintenance Cost Detail |  |  |  | System | Reference ID - Tunnel Operations Summary | Reference to the Tunnel Operations Summary table. | Mandatory | String
|  | Structures | Tunnel Mechanical and Electrical Maintenance Cost Detail |  |  |  | Operate | Routine Maintenance Cost | The cost of the routine maintenance activity undertaken (zero if not routine). | Mandatory | Integer
|  | Structures | Tunnel Mechanical and Electrical Maintenance Cost Detail |  |  |  | System | System ID | The unique identity code for this item in its current prime system. | Mandatory | String
|  | Structures | Tunnel Mechanical and Electrical Maintenance Cost Detail |  |  |  | Operate | Total Cost | The total cost of mechanical and electrical systems maintenance. | Mandatory | Integer
|  | Structures | Tunnel Mechanical and Electrical Maintenance Cost Detail |  |  |  | Operate | Traffic Management Cost | The cost of the traffic management for the maintenance activity undertaken. | Mandatory | Integer
|  | Structures | Tunnel Mechanical and Electrical Maintenance Cost Detail |  |  |  | Inventory | Type | The type of mechanical and electrical system subject to the maintenance activity. | Mandatory | String | ST_ME_SYSTEM_TYPE
|  | Structures | Tunnel Operations Summary |  |  |  | Operate | Date Recorded | The date on which the statistics were compiled. | Mandatory | Date
|  | Structures | Tunnel Operations Summary |  |  |  | Operate | Energy Consumption | The quantity of energy consumed. | Mandatory | Integer |  | Kilowatt-Hour
|  | Structures | Tunnel Operations Summary |  |  |  | Operate | Energy Cost | The cost of energy consumed. | Mandatory | Integer
|  | Structures | Tunnel Operations Summary |  |  |  | Operate | Essential Maintenance Cost | The total cost of essential maintenance activities undertaken. | Mandatory | Integer
|  | Structures | Tunnel Operations Summary |  |  |  | Operate | Financial Year | Start date of the financial year for which the summary applies, e.g. 2004 represents 04/05. | Mandatory | Integer
|  | Structures | Tunnel Operations Summary |  |  |  | Operate | Planned Closures | The total number of planned closures of the Tunnel. | Mandatory | Integer
|  | Structures | Tunnel Operations Summary |  |  |  | Operate | Preventative Maintenance Cost | The total cost of preventative maintenance activities undertaken. | Mandatory | Integer
|  | Structures | Tunnel Operations Summary |  |  |  | System | Reference ID - Structure | Reference to the Structure table. | Mandatory | String
|  | Structures | Tunnel Operations Summary |  |  |  | Operate | Routine Maintenance Cost | The total cost of routine maintenance activities undertaken. | Mandatory | Integer
|  | Structures | Tunnel Operations Summary |  |  |  | System | System ID | The unique identity code for this item in its current prime system. | Mandatory | String
|  | Structures | Tunnel Operations Summary |  |  |  | Operate | Total Cost | The total cost of maintaining and operating the Tunnel. | Mandatory | Integer
|  | Structures | Tunnel Operations Summary |  |  |  | Operate | Total Duration of Closures | The total time when the Tunnel was closed. | Mandatory | Time
|  | Structures | Tunnel Operations Summary |  |  |  | Operate | Traffic Management Cost | The total cost of Traffic Management for operations and maintenance activities. | Mandatory | Integer
|  | Structures | Tunnel Operations Summary |  |  |  | Operate | Traffic Volume | The total volume of traffic. | Mandatory | Integer
|  | Structures | Tunnel Operations Summary |  |  |  | Operate | Unplanned Closures | The total number of unplanned closures of the Tunnel. | Mandatory | Integer
|  | Structures | Tunnel Structure Component |  |  |  | Inventory | Additional Information | A text note to provide specific information, in cases where an attribute value is set to "Other" | Conditional | String |  |  | 50
|  | Structures | Tunnel Structure Component |  |  |  | Inventory | Component Name | The name of the component. | Mandatory | String |  |  | 100
|  | Structures | Tunnel Structure Component |  |  |  | Inventory | Component Type | The type of component. | Mandatory | String | ST_FABRIC_COMPONENT_TYPE
|  | Structures | Tunnel Structure Component |  |  |  | Inventory | Contractor | The name of the organisation that constructed or installed the component. | Mandatory | String
|  | Structures | Tunnel Structure Component |  |  |  | Construct | Date of Construction | The date the component was constructed; applicable to items built on-site. Date should be recorded as follows - DD-MON-YYYY. | Mandatory | Date
|  | Structures | Tunnel Structure Component |  |  |  | Construct | Date of Installation | The date the component was installed on site; applicable to prefabricated items manufactured off-site. Date should be recorded as follows - DD-MON-YYYY. | Mandatory | Date
|  | Structures | Tunnel Structure Component |  |  |  | Operate | Date of Last Detailed Inspection | Date should be recorded as follows - DD-MON-YYYY. | Mandatory | Date
|  | Structures | Tunnel Structure Component |  |  |  | Maintenance | Date of Last Maintenance | Date should be recorded as follows - DD-MON-YYYY. | Mandatory | Date
|  | Structures | Tunnel Structure Component |  |  |  | Construct | Date of Manufacture | The date the component was manufactured. Date should be recorded as follows - DD-MON-YYYY. | Mandatory | Date
|  | Structures | Tunnel Structure Component |  |  |  | Inventory | Date of Warranty Expiry | Date should be recorded as follows - DD-MON-YYYY. | Mandatory | Date
|  | Structures | Tunnel Structure Component |  |  |  | Condition & Performance | Defect Cause |  | Mandatory | String | ST_DEFECT_CAUSE
|  | Structures | Tunnel Structure Component |  |  |  | Condition & Performance | Defect Extent |  | Mandatory | String | ST_DEFECT_EXTENT
|  | Structures | Tunnel Structure Component |  |  |  | Condition & Performance | Defect Severity |  | Mandatory | String | ST_DEFECT_SEVERITY
|  | Structures | Tunnel Structure Component |  |  |  | Condition & Performance | Defect Status |  | Mandatory | String | ST_DEFECT_STATUS
|  | Structures | Tunnel Structure Component |  |  |  | Condition & Performance | Defect Type |  | Mandatory | String | ST_DEFECT_TYPE
|  | Structures | Tunnel Structure Component |  |  |  | Inventory | End Chainage |  | Mandatory | Integer
|  | Structures | Tunnel Structure Component |  |  |  | Inventory | General Location | The general location of the component within the Tunnel. | Mandatory | String | ST_GENERAL_LOCATION
|  | Structures | Tunnel Structure Component |  |  |  | Inventory | Location Text | A text note to provide specific location information. | Optional | String
|  | Structures | Tunnel Structure Component |  |  |  | Inventory | Manufacturer | The name of the organisation that manufactured the component. | Mandatory | String | ST_MANUFACTURER
|  | Structures | Tunnel Structure Component |  |  |  | Inventory | Manufacturers Warranty |  | Mandatory | String
|  | Structures | Tunnel Structure Component |  |  |  | System | Reference ID - Structure | Reference to the Structure table. | Mandatory | String
|  | Structures | Tunnel Structure Component |  |  |  | Inventory | Start Chainage |  | Mandatory | Integer
|  | Structures | Tunnel Structure Component |  |  |  | System | System ID | The unique identity code for this item in its current prime system. | Mandatory | String
|  | Structures | Tunnel Structure Component |  |  |  | Inventory | Warranty Recorded in Structure File |  | Mandatory | Boolean | ALL_YES_NO
Operate |  | Roadside Operational Technology | TVBS Service |  |  |  | Inventory | Name |  | Mandatory | String
Operate |  | Roadside Operational Technology | TVBS Service |  |  |  | Inventory | TVBS Reference |  | Mandatory | String
Operate |  | Roadside Operational Technology | TVBS Service |  |  |  | Inventory | Service Status |  | Mandatory | String
Operate |  | Roadside Operational Technology | TVBS Service |  |  |  | Inventory | Service Sub Status |  | Mandatory | String
Operate |  | Roadside Operational Technology | TVBS Service |  |  |  | Condition & Performance | Overall Health |  | Mandatory | String
Operate |  | Roadside Operational Technology | TVBS Service |  |  |  | Condition & Performance | Date Health Updated |  | Mandatory | Date
Operate |  | Roadside Operational Technology | TVBS Service |  |  |  | Operate | Area |  | Mandatory | String
Operate |  | Roadside Operational Technology | TVBS Service |  |  |  | Operate | Contract Name |  | Mandatory | String
Operate |  | Roadside Operational Technology | TVBS Service |  |  |  | Operate | Contract Organisation |  | Mandatory | String
Operate |  | Roadside Operational Technology | TVBS Service |  |  |  | Inventory | Region |  | Mandatory | String
Operate |  | Roadside Operational Technology | TVBS Service |  |  |  | Inventory | Site Name |  | Mandatory | String
Operate |  | Roadside Operational Technology | TVBS Service |  |  |  | Inventory | Road |  | Mandatory | String
Operate |  | Roadside Operational Technology | TVBS Service |  |  |  | Inventory | Chainage |  | Mandatory | Decimal
Operate |  | Roadside Operational Technology | TVBS Service |  |  |  | Inventory | Carriageway |  | Mandatory | String
Operate |  | Roadside Operational Technology | TVBS Service |  |  |  | Inventory | Latitude |  | Mandatory | Decimal
Operate |  | Roadside Operational Technology | TVBS Service |  |  |  | Inventory | Longitude |  | Mandatory | Decimal
Operate |  | Roadside Operational Technology | TVBS Service |  |  |  | Inventory | Number of Lanes |  | Mandatory | Integer
Operate |  | Roadside Operational Technology | TVBS Service |  |  |  | Inventory | Additional Information |  | Mandatory | String
Operate |  | Roadside Operational Technology | TVBS Service |  |  |  | Inventory | Position Quality |  | Mandatory | String
Operate |  | Roadside Operational Technology | TVBS Service |  |  |  | System | System ID |  | Mandatory | String
Condition & Performance | Defects | Carriageway Control | Walls Defect Record | Defect Record defines the type of defect, date and time of identification and an indication of its location. This record is only applicable to Block Wall (CCBW), Brick Wall (CCBR) and Stone Wall (CCSW). |  |  |  | Date of Defect Identification | Should take the form DD-MON-YYYY. | Mandatory | Date | [11 empty] | DATE_DEFID
Condition & Performance | Defects | Carriageway Control | Walls Defect Record | Defect Record defines the type of defect, date and time of identification and an indication of its location. This record is only applicable to Block Wall (CCBW), Brick Wall (CCBR) and Stone Wall (CCSW). |  |  |  | Defect Cause | Defines the probable cause of the defect. | Required | String | DEFECT_CAUSE | [10 empty] | DEF_CAUSE
Condition & Performance | Defects | Carriageway Control | Walls Defect Record | Defect Record defines the type of defect, date and time of identification and an indication of its location. This record is only applicable to Block Wall (CCBW), Brick Wall (CCBR) and Stone Wall (CCSW). |  |  |  | Defect Type | Defines the type of defect. | Mandatory | String | WALL_DEFECT_TYPE | [10 empty] | DEF_TYPE
Condition & Performance | Defects | Carriageway Control | Walls Defect Record | Defect Record defines the type of defect, date and time of identification and an indication of its location. This record is only applicable to Block Wall (CCBW), Brick Wall (CCBR) and Stone Wall (CCSW). |  |  |  | Description | Relevant information pertaining to the defect; if required. | Optional | String | [11 empty] | DESCRIPTIO
Condition & Performance | Defects | Carriageway Control | Walls Defect Record | Defect Record defines the type of defect, date and time of identification and an indication of its location. This record is only applicable to Block Wall (CCBW), Brick Wall (CCBR) and Stone Wall (CCSW). |  |  |  | End Chainage | The along carriageway position corresponding to the termination of a linear or polygon asset, as measured within the section. | Mandatory | Decimal |  |  |  | 4 | 1 | [6 empty] | ENDCHAIN
Condition & Performance | Defects | Carriageway Control | Walls Defect Record | Defect Record defines the type of defect, date and time of identification and an indication of its location. This record is only applicable to Block Wall (CCBW), Brick Wall (CCBR) and Stone Wall (CCSW). |  |  |  | Height | Height of the defect. | Optional | Decimal | [11 empty] | HEIGHT_M
Condition & Performance | Defects | Carriageway Control | Walls Defect Record | Defect Record defines the type of defect, date and time of identification and an indication of its location. This record is only applicable to Block Wall (CCBW), Brick Wall (CCBR) and Stone Wall (CCSW). |  |  |  | Length | Length of the defect. | Optional | Decimal | [5 empty] | 0.1 | [5 empty] | LENGTH_M
Condition & Performance | Defects | Carriageway Control | Walls Defect Record | Defect Record defines the type of defect, date and time of identification and an indication of its location. This record is only applicable to Block Wall (CCBW), Brick Wall (CCBR) and Stone Wall (CCSW). |  |  |  | Recommended Action |  | Mandatory | String | [11 empty] | REC_ACTION
Condition & Performance | Defects | Carriageway Control | Walls Defect Record | Defect Record defines the type of defect, date and time of identification and an indication of its location. This record is only applicable to Block Wall (CCBW), Brick Wall (CCBR) and Stone Wall (CCSW). |  |  |  | Reference ID | System ID of the asset the defect was identified against. | Mandatory | String | [11 empty] | REF_ID
Condition & Performance | Defects | Carriageway Control | Walls Defect Record | Defect Record defines the type of defect, date and time of identification and an indication of its location. This record is only applicable to Block Wall (CCBW), Brick Wall (CCBR) and Stone Wall (CCSW). |  |  |  | Reference ID - Safety Patrol Record | The System ID of the relevant Safety Patrol. | Mandatory | String | [11 empty] | REF_ID_SPR
Condition & Performance | Defects | Carriageway Control | Walls Defect Record | Defect Record defines the type of defect, date and time of identification and an indication of its location. This record is only applicable to Block Wall (CCBW), Brick Wall (CCBR) and Stone Wall (CCSW). |  |  |  | Risk Level | Defines the risk of the defect. Based on GS 801 (Clause E/1.3). | Required | String | DEFECT_RISK_LEVEL | [10 empty] | RISK_LEV
Condition & Performance | Defects | Carriageway Control | Walls Defect Record | Defect Record defines the type of defect, date and time of identification and an indication of its location. This record is only applicable to Block Wall (CCBW), Brick Wall (CCBR) and Stone Wall (CCSW). |  |  |  | Start Chainage | The along carriageway position corresponding to the beginning of a linear or polygon asset, as measured within the section. | Mandatory | Decimal |  |  |  | 4 | 1 | [6 empty] | STCHAIN
Condition & Performance | Defects | Carriageway Control | Walls Defect Record | Defect Record defines the type of defect, date and time of identification and an indication of its location. This record is only applicable to Block Wall (CCBW), Brick Wall (CCBR) and Stone Wall (CCSW). |  |  |  | System ID | The unique identity code for this item in its current prime system. | Mandatory | String | [11 empty] | SYSTEM_ID
Condition & Performance | Defects | Carriageway Control | Walls Defect Record | Defect Record defines the type of defect, date and time of identification and an indication of its location. This record is only applicable to Block Wall (CCBW), Brick Wall (CCBR) and Stone Wall (CCSW). |  |  |  | Time of Defect Identification | Time the defect was identified. Should be recorded in the following format - HH:MM. | Required | Time | [11 empty] | TIME_DEFID
Condition & Performance | Defects | Carriageway Control | Walls Defect Record | Defect Record defines the type of defect, date and time of identification and an indication of its location. This record is only applicable to Block Wall (CCBW), Brick Wall (CCBR) and Stone Wall (CCSW). |  |  |  | Weather Conditions | Weather conditions at the time the defect was identified. | Optional | String | [11 empty] | WEATH_COND
Condition & Performance | Defects | Carriageway Control | Walls Defect Record | Defect Record defines the type of defect, date and time of identification and an indication of its location. This record is only applicable to Block Wall (CCBW), Brick Wall (CCBR) and Stone Wall (CCSW). |  |  |  | X End (Easting) | OS Easting coordinate, at the end of the asset. | Mandatory | Decimal |  |  |  | 9 | 3 | [6 empty] | ENDX
Condition & Performance | Defects | Carriageway Control | Walls Defect Record | Defect Record defines the type of defect, date and time of identification and an indication of its location. This record is only applicable to Block Wall (CCBW), Brick Wall (CCBR) and Stone Wall (CCSW). |  |  |  | X Start (Easting) | OS Easting coordinate, at the beginning of the asset. | Mandatory | Decimal |  |  |  | 9 | 3 | [6 empty] | STARTX
Condition & Performance | Defects | Carriageway Control | Walls Defect Record | Defect Record defines the type of defect, date and time of identification and an indication of its location. This record is only applicable to Block Wall (CCBW), Brick Wall (CCBR) and Stone Wall (CCSW). |  |  |  | Y End (Northing) | OS Northing coordinate, at the end of the asset. | Mandatory | Decimal |  |  |  | 9 | 3 | [6 empty] | ENDY
Condition & Performance | Defects | Carriageway Control | Walls Defect Record | Defect Record defines the type of defect, date and time of identification and an indication of its location. This record is only applicable to Block Wall (CCBW), Brick Wall (CCBR) and Stone Wall (CCSW). |  |  |  | Y Start (Northing) | OS Northing coordinate, at the beginning of the asset. | Mandatory | Decimal |  |  |  | 9 | 3 | [6 empty] | STARTY
|  | Structures | Weather Event | Used to describe on site weather conditions at the time of an activity. This table is linked to the Event table. |  |  | Operate | Date | Should take the form DD-MON-YYYY. | Mandatory | Date
|  | Structures | Weather Event | Used to describe on site weather conditions at the time of an activity. This table is linked to the Event table. |  |  | Inventory | Description |  | Mandatory | String
|  | Structures | Weather Event | Used to describe on site weather conditions at the time of an activity. This table is linked to the Event table. |  |  | Operate | Initial |  | Mandatory | String
|  | Structures | Weather Event | Used to describe on site weather conditions at the time of an activity. This table is linked to the Event table. |  |  | System | Reference ID - Event | Reference to the Event table. | Mandatory | String
|  | Structures | Weather Event | Used to describe on site weather conditions at the time of an activity. This table is linked to the Event table. |  |  | System | System ID | The unique identity code for this item in its current prime system. | Mandatory | String
Maintenance |  | Drainage | Weed Spray Activity Record | Record table for the 'Weed Spray' maintenance activity defined in GM 701. See Appendix B of Part 2 - Requirements and Additional Information for the applicable assets. |  |  |  | Activity Completed | Was the activity completed? | Required | String | MAINTENANCE_ACTIVITY_COMPLETED | [10 empty] | ACT_COMP
Maintenance |  | Drainage | Weed Spray Activity Record | Record table for the 'Weed Spray' maintenance activity defined in GM 701. See Appendix B of Part 2 - Requirements and Additional Information for the applicable assets. |  |  |  | Additional Information | A text note to provide specific information about the activity, in cases where an attribute value is set to "Other". | Conditional | String |  |  | 50 | [8 empty] | ASSET_INFO
Maintenance |  | Drainage | Weed Spray Activity Record | Record table for the 'Weed Spray' maintenance activity defined in GM 701. See Appendix B of Part 2 - Requirements and Additional Information for the applicable assets. |  |  |  | Date-Time Completed | Date and time the activity was completed. Only required if the activity was completed. | Required | String | [11 empty] | D_T_COMP
Maintenance |  | Drainage | Weed Spray Activity Record | Record table for the 'Weed Spray' maintenance activity defined in GM 701. See Appendix B of Part 2 - Requirements and Additional Information for the applicable assets. |  |  |  | Reason for Non-Completion | Explanation of why the activity was not completed. Only required if an activity was attempted but incomplete or not attempted. | Conditional | String | REASON_FOR_NON_COMPLETION | [10 empty] | REA_NON_C
Maintenance |  | Drainage | Weed Spray Activity Record | Record table for the 'Weed Spray' maintenance activity defined in GM 701. See Appendix B of Part 2 - Requirements and Additional Information for the applicable assets. |  |  |  | Reference ID | System ID to the asset for which the activity was undertaken against. | Required | String | [11 empty] | REF_ID
Maintenance |  | Drainage | Weed Spray Activity Record | Record table for the 'Weed Spray' maintenance activity defined in GM 701. See Appendix B of Part 2 - Requirements and Additional Information for the applicable assets. |  |  |  | Reference ID - Maintenance Record | The system ID of the relevant Maintenance Record. | Required | String | [11 empty] | REF_ID_MAR
Maintenance |  | Drainage | Weed Spray Activity Record | Record table for the 'Weed Spray' maintenance activity defined in GM 701. See Appendix B of Part 2 - Requirements and Additional Information for the applicable assets. |  |  |  | System ID | The unique identity code for this item in its current prime system. | Required | String | [11 empty] | SYSTEM_ID
|  | Structures | Widening | The cross-references to link widened structures |  | Yes | System | Reference ID - Activity (To Activity) | Reference to the Activity (To Activity) table. |  | String | [7 empty] | Yes
|  | Structures | Widening | The cross-references to link widened structures |  | Yes | System | Reference ID - Structure | Reference to the Structure table. |  | String | [7 empty] | Yes
|  | Structures | Widening | The cross-references to link widened structures |  | Yes | System | Reference ID - Widening Timestamp | Reference to the Widening Timestamp table. |  | String | [7 empty] | Yes
|  | Structures | Widening | The cross-references to link widened structures |  | Yes | System | System ID | The unique identity code for this item in its current prime system. | Mandatory | String | [7 empty] | Yes
|  | Structures | Widening Structure Version | Used to identify widening schemes on the network and the structures that are affected by them. |  | Yes | System | Reference ID - Structure | Reference to the Structure table. |  | String | [7 empty] | Yes
|  | Structures | Widening Structure Version | Used to identify widening schemes on the network and the structures that are affected by them. |  | Yes | System | Reference ID - Widening Timestamp | Reference to the Widening Timestamp table. |  | String | [7 empty] | Yes
|  | Structures | Widening Structure Version | Used to identify widening schemes on the network and the structures that are affected by them. |  | Yes | System | System ID | The unique identity code for this item in its current prime system. | Mandatory | String | [7 empty] | Yes
|  | Structures | Widening Timestamp | Time that this set of widening was last changed |  |  | System | System ID | The unique identity code for this item in its current prime system. | Mandatory | String | [7 empty] | Yes
|  | Structures | Widening Timestamp | Time that this set of widening was last changed |  |  | Inventory | Time Stamp | The time that this set of widening was last changed. |  | Date | [7 empty] | Yes

## Management Information
Management Table Name | Management Table Description | Uniclass 2015 | Legacy | (empty)
Abnormal Indivisible Loads | Summary of specific abnormal load configurations. | (empty) | (empty)
Abnormal Indivisible Loads Axle | Summary of the records of the hypothetical abnormal load that has been applied during the assessment of a structure to determine its loading capacity. | (empty) | (empty)
Abnormal Indivisible Loads File Data | Link table between the Abnormal Indivisible Loads and File Data tables. | (empty) | (empty)
Access to Customer Facilities Cut Activity Record | Record table for the 'Remove obstructions and/or maintain vegetation to facilitate safe use of customer facilities. This includes but not limited to emergency roadside telephones and emergency refuge areas' maintenance activity defined in GM 701. See Appendix B of Part 2 - Requirements and Additional Information for the applicable assets. | (empty) | (empty)
Access to Electronic Equipment Cut | Record table for the 'Remove obstructions and/or maintain vegetation to facilitate safe access for inspection and maintenance of feeder pillars and technology equipment' maintenance activity defined in GM 701. See Appendix B of Part 2 - Requirements and Additional Information for the applicable assets. | (empty) | (empty)
Access to Non-Motorised Areas Cut Activity Record | Record table for the 'Remove obstructions and maintain vegetation to provide safe access to and use of footways, cycle tracks, bridleways, footpaths and paved pedestrian areas' maintenance activity defined in GM 701. See Appendix B of Part 2 - Requirements and Additional Information for the applicable assets. | (empty) | (empty)
Activity | Provides programming and status information on any planned activity on a structure. | (empty) | (empty)
Activity Maintenance Action | Describes the action that is required for the intervention to be undertake and the programme of works it will be conducted under by linking the Activity, Maintenance Action and Project tables. | (empty) | (empty)
Activity Structure | Summaries the cyclical intervention required to maintain the structure to a safe and serviceable condition. | (empty) | (empty)
Activity Sub-Type | See Appendix D of Part 2 - Requirements and Additional Information for further details. | (empty) | (empty)
Activity Target Date | The target date for an intervention to be undertaken on. | (empty) | (empty)
Address | Provides the contact information for a party/organisation. | (empty) | (empty)
AHS40 | Summary information of the legacy NATS 40Te assessments undertaken as part of the bridge strengthening programme. | (empty) | Yes
AHS40 Analysis Factors | Used to link the AHS40 table with the elements and conditional data used In the analysis of the assessment. | (empty) | Yes
AHS40 Inspection Factors | Used to link the AHS40 table with the elements and conditional data used In the inspection of the structure. | (empty) | Yes
AHS40 Part 1 | Information that is needed to conduct part one of a 40Te assessment. | (empty) | Yes
AHS40 Part 2 | Information that is needed to conduct part two of a 40Te assessment. | (empty) | Yes
AHS40 Strengthening Report | Summaries the strengthening activity required to maintain the structure to a safe and serviceable condition. | (empty) | Yes
Ambient Light Monitor Service | Ambient Light Monitors are provided to set the brightnessof other technology assets, such as Message Signs and AMI’s on the same gantry. | (empty) | (empty)
Amenity Grass Cut Activity Record | Record table for the 'Undertake amenity cut of amenity grass areas, including gate way features, village verges and special landscape features' maintenance activity defined in GM 701. See Appendix B of Part 2 - Requirements and Additional Information for the applicable assets. | (empty) | (empty)
ANPR Service | Automatic Number Plate Recognition (ANPR) cameras are used to: •Provide accurate real-time traffic information to the public. •Minimise the congestion caused by incidents, roadworks and events taking place on or near the motorway and trunk road network. •Providing information on diversions to help motorists avoid the queues. | (empty) | (empty)
Anti-Glare Barrier Defect Record | Defect Record defines the type of defect, date and time of identification and an indication of its location. This record is only applicable to Anti-Glare Barrier (CCAG). | (empty) | (empty)
Appraisal | An appraisal is used to determine if an activity is required to maintain the condition of the structure to level desired. | (empty) | (empty)
Appraisal Observation | Records the required observations made during the appraisal of a structure. | (empty) | (empty)
Appraisal Result List | Records the outcome of the appraisal. | (empty) | (empty)
Arrester Bed Defect Record | Defect Record defines the type of defect, date and time of identification and an indication of its location. This record is only applicable to Arrester Bed (RRAB). | (empty) | (empty)
Asbestos Appraisal | Information from asbestos investigations of a structure as stipulated by the guidance. | (empty) | (empty)
Assessment | An assessment is where an individual structure is assessed for a specific problem, this table records information related to the outcomes, methods and the person who undertook the assessment. | (empty) | (empty)
Assessment HA Result | A list of the various standard Highways England levels, which varies depending upon the standard in use. | (empty) | (empty)
Assessment Location | See Appendix D of Part 2 - Requirements and Additional Information for further details. | (empty) | (empty)
Assessment Managed Capacity | Details of the capacity to which a structure is managed. This is usually taken from an assessment, an interim measure, or a design traffic loading, but can be manually overridden. | (empty) | (empty)
Assessment Method Usage Link | Provides a many to many relationship between 'Assessment Method' data requirements and 'Assessment Method Usage' data requirements. | (empty) | (empty)
Assessment Result | Results of individual assessments. | (empty) | (empty)
Associated Structure Keys | An Associated Structure Key is a cross-reference between two individual structure keys. Individual structure keys must be Associated if structures or parts of structures are either structurally or operationally dependent. In addition they should be Associated if structures or parts of structures have a structural or operational relationship. It is normally intended that Associated Structure Keys are used for structures that are in relative close physical proximity to each other. | (empty) | (empty)
Associated Structure Keys Timestamp | Timestamp of associated structure key reference. | (empty) | (empty)
Bollard Defect Record | Defect Record defines the type of defect, date and time of identification and an indication of its location. This record is only applicable to Bollard (RRSB). | (empty) | (empty)
Bracket Defect Record | Defect Record defines the type of defect, date and time of identification and an indication of its location. This record is only applicable to Bracket (LGBR). | (empty) | (empty)
Bridge Summary | Summaries the pertinent high level information of a bridge to provide headline information to give an overview the attributes and features of the structure. | (empty) | (empty)
Bridleway Defect Record | Defect Record defines the type of defect, date and time of identification and an indication of its location. This record is only applicable to Bridleway (NMBW). | (empty) | (empty)
Buttress Component | A buttress is a projecting element from a retaining, abutment or wing wall that provides additional support to the foundation improving the stability to the structure. | (empty) | (empty)
Camera Service | CCTV equipment is located on the network to capture and transmit real time images of the network. The cameras are intended to give a clear real time view of what is happening on the network supporting operational decision making The CCTV system as a whole allows operators to monitor the operation of the network, traffic conditions and manage incidents which enable a faster response and clearance of incidents to be achieved. CCTV camera masts, poles, and mountings, give the cameras an optimal position from which to monitor the network and are located at strategic positions in order to secure the effectiveness of the CCTV Cameras. They may also enable CCTV cameras to be lowered and raised for maintenance purposes. | (empty) | (empty)
Carriageway Gate Defect Record | Defect Record defines the type of defect, date and time of identification and an indication of its location. This record is only applicable to Carriageway Gate (LSBG). | (empty) | (empty)
Cathodic Protection System | Cathodic Protection is an electrochemical process involving the use of low voltage direct current (d.c.) electricity to stop/halt corrosion of reinforcement in reinforced concrete highway structures. The d.c. can be provided via an electrical power supply (termed impressed current cathodic protection) or as a result of the reinforcement being connected to a metal which corrodes in preference (termed galvanic anode cathodic protection). A Cathodic Protection System can exist against any reinforced concrete component on any structure. | (empty) | (empty)
Cattle Grid Defect Record | Defect Record defines the type of defect, date and time of identification and an indication of its location. This record is only applicable to Cattle Grid (FECG). | (empty) | (empty)
CCTV Visibility Splay Cut Activity Record | Record table for the 'Maintain and preserve CCTV camera operational visibility splays' maintenance activity defined in GM 701. See Appendix B of Part 2 - Requirements and Additional Information for the applicable assets. | (empty) | (empty)
Central Reserve Cut Activity Record | Record table for the 'Grass cut the central reserve' maintenance activity defined in GM 701. See Appendix B of Part 2 - Requirements and Additional Information for the applicable assets. | (empty) | (empty)
Clean Bollards Activity Record | Record table for the 'clean bollards' maintenance activity defined in GM 701. See Appendix B of Part 2 - Requirements and Additional Information for the applicable assets. | (empty) | (empty)
Clean Interceptor Activity Record | Record table for the 'Clean / empty trapped material from interceptors' maintenance activity defined in GM 701. See Appendix B of Part 2 - Requirements and Additional Information for the applicable assets. | (empty) | (empty)
Clean Reference Marker Activity Record | Record table for the 'clean all post faces and reference numbers' maintenance activity defined in GM 701. See Appendix B of Part 2 - Requirements and Additional Information for the applicable assets. | (empty) | (empty)
Clean Sign Face Activity Record | Record table for the 'Clean all traffic sign faces and reference numbers' maintenance activity defined in GM 701. See Appendix B of Part 2 - Requirements and Additional Information for the applicable assets. | (empty) | (empty)
Clean Toilet Block Activity Record | Record table for the 'Clean and maintain toilet blocks' maintenance activity defined in GM 701. See Appendix B of Part 2 - Requirements and Additional Information for the applicable assets. | (empty) | (empty)
Clear Ditches Activity Record | Record table for the 'Clear ditches by removing all material that could impair operation' maintenance activity defined in GM 701. See Appendix B of Part 2 - Requirements and Additional Information for the applicable assets. | (empty) | (empty)
Clear Grips and Drains Activity Record | Record table for the 'Clear/re-cut grips and counterfort drains, clear weed growth and debris' maintenance activity defined in GM 701. See Appendix B of Part 2 - Requirements and Additional Information for the applicable assets. | (empty) | (empty)
Clear Manholes Activity Record | Record table for the 'Clear manholes by removing all materials that could impair operation' maintenance activity defined in GM 701. See Appendix B of Part 2 - Requirements and Additional Information for the applicable assets. | (empty) | (empty)
Clear Outfalls Activity Record | Record table for the 'Clear outfalls by removing all material that could impair operation' maintenance activity defined in GM 701. See Appendix B of Part 2 - Requirements and Additional Information for the applicable assets. | (empty) | (empty)
Clear Silt and Debris Activity Record | Record table for the 'Clear/empty silt and debris from catch pits' maintenance activity defined in GM 701. See Appendix B of Part 2 - Requirements and Additional Information for the applicable assets. | (empty) | (empty)
Clear Silt and Material Activity Record | Record table for the 'Clear silt and all material that could impair operation' maintenance activity defined in GM 701. See Appendix B of Part 2 - Requirements and Additional Information for the applicable assets. | (empty) | (empty)
Clear Soakaways Activity Record | Record table for the 'Clean priority soakaways/Clean non-priority soakaways' maintenance activity defined in GM 701. See Appendix B of Part 2 - Requirements and Additional Information for the applicable assets. | (empty) | (empty)
Clearing Material (Drainage) Activity Record | Record table for the 'Clear all material that could impair operation and ensure fit for operation' maintenance activity defined in GM 701. See Appendix B of Part 2 - Requirements and Additional Information for the applicable assets. | (empty) | (empty)
Clearing Material (Environmental) Activity Record | Record table for the 'Remove all material that could impair operation' maintenance activity defined in GM 701. See Appendix B of Part 2 - Requirements and Additional Information for the applicable assets. | (empty) | (empty)
Component Feature | Summarises information relating to the location on the strategic road network of a structure to allow for operational planning. | (empty) | (empty)
Component Restriction | Identifies the type of restriction that may prevent standard working practices to be used to complete an assessment of the structure. | (empty) | (empty)
Component Structure | Summary of terms used to describe a structures location on the network, operational factors, contact information and key assessment outcomes. | (empty) | (empty)
Concrete Coating | Information regarding the status and type of concrete coating that has been applied to a component on a structure to protect them. | Pr_35_31_68 | (empty)
Concrete Coating Purpose | Provides information on the why the concrete coating has been applied, the coating type and if the coating is still applied to the component. | (empty) | (empty)
Concrete Coating Version | Provides information on the different versions of concrete coating that have/are applied to the component over time. | (empty) | (empty)
Concrete Component | This links the current concrete coating version and structural component tables together. | (empty) | (empty)
Condition Inspection Record | An Inspection Record defines who and when the inspection was conducted. | (empty) | (empty)
Condition Record | Condition Record defines the condition of the asset (using the 5-point condition grading scale). This should be appended as an additional table to an asset record. This record is applicable to point and polygon assets only. See Section 7 and Appendix B of Part 2 - Requirements and Additional Information for further information regarding how this should be applied. Should be applied for Asset Delivery areas only. | (empty) | (empty)
Condition Record (Cultural Heritage) | Table for recording condition against Cultural Heritage assets (in line with LA 116 NAA Cultural Heritage Asset Management Plans). | (empty) | (empty)
Condition Record (Drainage) | Contains attributes required for the grading of condition against a Drainage asset. | (empty) | (empty)
Condition Record (Geotechnical) | Contains attributes required for the grading of condition against a Geotechnical asset. | (empty) | (empty)
Construction History | Construction history information such as construction details, construction date, designer, etc. | (empty) | (empty)
Control Spread of Injurious Weeds Activity Record | Record table for the 'Maintain affected property to control the spread or increase of identified instances of Injurious Weeds' maintenance activity defined in GM 701. See Appendix B of Part 2 - Requirements and Additional Information for the applicable assets. | (empty) | (empty)
Control Spread of Invasive Weeds Activity Record | Record table for the 'Maintain affected property to control the spread or increase of identified instances of invasive plant species' maintenance activity defined in GM 701. See Appendix B of Part 2 - Requirements and Additional Information for the applicable assets. | (empty) | (empty)
Crash Cushion Defect Record | Defect Record defines the type of defect, date and time of identification and an indication of its location. This record is only applicable to Crash Cushion (RRCC). | (empty) | (empty)
Crisis Signage Defect Record | Defect Record defines the type of defect, date and time of identification and an indication of its location. This record is only applicable to Crisis Signage (ANCS). | (empty) | (empty)
Cycle Isolation Valves Activity Record | Record table for the 'Cycle isolation valves' maintenance activity defined in GM 701. See Appendix B of Part 2 - Requirements and Additional Information for the applicable assets. | (empty) | (empty)
Date Source Usage | Ways in which a particular date source may be used, e.g. 'Steady state assessment programme', '40 tonne assessment and strengthening programme' etc. | (empty) | (empty)
Date Source Usage Link | Provides a many to many relationship between 'Date Source' and 'Date Source Usage'. | (empty) | (empty)
Defect | Records the specific defect that has been identified against component and the severity. | (empty) | (empty)
Defect Record | Linking table that links the Defect table with the Structure Record table. | (empty) | (empty)
Defect Severity | See Appendix D of Part 2 - Requirements and Additional Information for further details. | (empty) | (empty)
Defect Type | See Appendix D of Part 2 - Requirements and Additional Information for further details. | (empty) | (empty)
Departure | A Departure from Standard is where the designer is not following the requirements of the design manual. The departure or relaxation from the standard should ensure safety standards, maintainability and provide good value for money on a whole life cost basis. | (empty) | (empty)
Departure Version | Acts as summary of the departure from standards that have been approved for a structure, providing operational information around the effects of the departure on the structure. | (empty) | (empty)
De-Silt Culvert Activity Record | Record table for the 'De-silt and remove all material that could impair operation' maintenance activity defined in GM 701. See Appendix B of Part 2 - Requirements and Additional Information for the applicable assets. | (empty) | (empty)
Diversion Route Score | Lookup table of diversion route scores for a combination of restricted route and diversion route types | (empty) | (empty)
Element Analysis Type | Linking table between the Analysis Factors Type and NATS element type tables. | (empty) | (empty)
Element Condition Score | Links the Defect Extent and Defect Severity tables to summarise for a specific structures condition score to be determined. | (empty) | (empty)
Element Condition Score for Children | Links the Defect Extent and Defect Severity tables of a specific element to allow a condition score at the component level. | (empty) | (empty)
Element Importance Matrix | Creates a matrix to determine a components importance in the structural hierarchy. | (empty) | (empty)
Element Inspection Type | Links the structural element to a defect associated inspection factor. | (empty) | (empty)
Empty Gully Activity Record | Record table for the 'Gully emptying including clearing of covers' maintenance activity defined in GM 701. See Appendix B of Part 2 - Requirements and Additional Information for the applicable assets. | (empty) | (empty)
End Terminal Defect Record | Defect Record defines the type of defect, date and time of identification and an indication of its location. This record is only applicable to End Terminal (RRET). | (empty) | (empty)
Environmental Defect Record (Area) | Defect Record defines the type of defect, date and time of identification and an indication of its location. This record is only applicable to assets in the Grassland, Vegetation, Water Bodies and Wildlife Structures sub-classes. | (empty) | (empty)
Environmental Defect Record (Points) | Defect Record defines the type of defect, date and time of identification and an indication of its location. This record is only applicable to assets in the Grassland, Vegetation, Water Bodies and Wildlife Structures sub-classes. | (empty) | (empty)
Environmental Performance Record | Performance Record defines the performance of an asset with an objective (using a Pass, Monitor, Fail grading system). This should be appended as an additional table to an asset record. This record is applicable to assets with an Environmental objective only. | (empty) | (empty)
Environmental Score | Environmental scores for a combination of environmental impact and environmental sensitivity scores | (empty) | (empty)
Environmental Sensitivity | Environmental sensitivity scores for a combination of diversion surrounding area and number of non-vehicular users | (empty) | (empty)
Equipment Store/Switch Room Defect Record | Defect Record defines the type of defect, date and time of identification and an indication of its location. This record is only applicable to Equipment Stores (GNEQ) and Switch Room (GNSR). | (empty) | (empty)
ESS Service | Environmental Sensor Stations (ESS) are used to provide accurate and timely weather information to National Highways and its partners. The information gathered by these systems is used to assist National Highways in fulfilling its role as a network operator, particularly in times when adverse weather conditions prevail. | (empty) | (empty)
Event | An Event is any action that is undertaken that changes the information held against a structure. The event table is the link between a structure, components and the activities required to maintain them to a good working order. | (empty) | (empty)
Event Defect | This is a linking table to connect an identified defect with the Event table with a summary of the defect, work priority and recommended remedial action. | (empty) | (empty)
Event Defect Component | This is a linking table to connect the Event Defect table and the Structure Component tables. | (empty) | (empty)
Feature Information | (empty) | (empty) | (empty)
Feeder Pillar/Interface Cabinet Defect Record | Defect Record defines the type of defect, date and time of identification and an indication of its location. This record is only applicable to Feeder Pillar (LGFP) and Interface Cabinet (LGIC). | (empty) | (empty)
Fence Defect Record | Defect Record defines the type of defect, date and time of identification and an indication of its location. This record is only applicable to Fence (CCFE). | (empty) | (empty)
Fence Gate Defect Record | Defect Record defines the type of defect, date and time of identification and an indication of its location. This record is only applicable to Fence Gate (FEFG). | (empty) | (empty)
File Data | Provides the details of the files from any record of inspections, assessments, reports, etc. | (empty) | (empty)
Flood Event | A single incidence of flooding on or within 200m of a carriageway at a particular location and time. | (empty) | (empty)
Footway/Cycle Track Defect Record | Defect Record defines the type of defect, date and time of identification and an indication of its location. This record is only applicable to Combined Cycle Track and Footway (NMCF), Crossover (MLOX), Cycle Track (NMCT), Footway (NMFW). | (empty) | (empty)
Grassed Surface Water Cut Activity Record | Record table for the 'Undertake a grass cut of all areas of the grassed surface water drainage system to maintain the grass sward at a maximum of 75mm in height' maintenance activity defined in GM 701. See Appendix B of Part 2 - Requirements and Additional Information for the applicable assets. | (empty) | (empty)
Handrail Defect Record | Defect Record defines the type of defect, date and time of identification and an indication of its location. This record is only applicable to Handrail (FEHR). | (empty) | (empty)
Hedgerow Cut Activity Record | Record table for the 'Trim hedgerows, maintain and preserve clear carriageway width, sight lines and stopping distance, including junctions, access points, curves and bends' maintenance activity defined in GM 701. See Appendix B of Part 2 - Requirements and Additional Information for the applicable assets. | (empty) | (empty)
Illumination Cut Activity Record | Record table for the 'Ensure illumination/lumination from lighting is not obscured' maintenance activity defined in GM 701. See Appendix B of Part 2 - Requirements and Additional Information for the applicable assets. | (empty) | (empty)
Inspection | Provides information on how the inspection was undertaken on a structure. | (empty) | (empty)
Inspection Activity | This is a linking table that connects the Activity and Event tables. | (empty) | (empty)
Inspection Agent | Records the organisation/person responsible for undertaking the inspection. | (empty) | (empty)
Inspection Component | An ancillary component present on a structure hierarchy that is recorded for maintenance and/or other routine activity purposes but it is not used in the evaluation of the condition indicator metric | (empty) | (empty)
Inspection Cover Defect Record | Defect Record defines the type of defect, date and time of identification and an indication of its location. This record is only applicable to Inspection Cover (RRIC). | (empty) | (empty)
Inspection Record (Geotechnical) | (empty) | (empty) | (empty)
Interaction | Identifies the Interaction that a structure has with a road. | (empty) | (empty)
Interaction Load | Describes the load that the structure is imparting on the road. | (empty) | (empty)
Interaction Restriction | Describes the restriction that the structure imposes on the network . | (empty) | Yes
Interim Measure | An interim measure is a holding works that is used to maintain the structure in to working order, this table records any restriction (load, clearance, speed, flow etc.) that an holding works places on the road and structure that don’t meet standard procedures. | (empty) | (empty)
Kerb Defect Record | Defect Record defines the type of defect, date and time of identification and an indication of its location. This record is only applicable to Kerb (KFKB). | (empty) | (empty)
Lamp Replacement/Cleaning Activity Record | Record table for the 'Bulk lamp clean and change' maintenance activity defined in GM 701. See Appendix B of Part 2 - Requirements and Additional Information for the applicable assets. | (empty) | (empty)
Lighting Column Defect Record | Defect Record defines the type of defect, date and time of identification and an indication of its location. This record is only applicable to Lighting Column (LGLC). | (empty) | (empty)
Lighting Unit Defect Record | Defect Record defines the type of defect, date and time of identification and an indication of its location. This record is only applicable to Lighting Unit (LGLU). | (empty) | (empty)
Linear Condition Record | Condition Record defines the condition of the asset (using the 5-point condition grading scale). This should be appended as an additional table to an asset record. This record is applicable to linear assets only. See Section 7 and Appendix B of Part 2 - Requirements and Additional Information for further information regarding how this should be applied. Should be applied for Asset Delivery areas only. | (empty) | (empty)
Litter Cleaning (Grassland/Vegetation) Activity Record | Record table for the 'Litter pick to maintain to grade A' maintenance activity defined in GM 701. See Appendix B of Part 2 - Requirements and Additional Information for the applicable assets. | (empty) | (empty)
Litter Cleaning (Non-Carriageway Surface) Activity Record | Record table for the 'Litter pick to maintain to grade A' maintenance activity defined in GM 701. See Appendix B of Part 2 - Requirements and Additional Information for the applicable assets. | (empty) | (empty)
Litter Condition Record | Defines the condition of a section of the network in relation to the amount of litter. | (empty) | (empty)
Maintain Habitat Area/Boundaries Activity Record | Record table for the 'Maintain in line with current statutory body requirements' maintenance activity defined in GM 701. See Appendix B of Part 2 - Requirements and Additional Information for the applicable assets. | (empty) | (empty)
Maintain Habitat Integrity (Grassland/Vegetation) Activity Record | Record table for the 'Maintain habitat integrity, including removal of scrub encroachment' maintenance activity defined in GM 701. See Appendix B of Part 2 - Requirements and Additional Information for the applicable assets. | (empty) | (empty)
Maintain Habitat Integrity (Water Bodies) Activity Record | Record table for the 'Maintain habitat integrity, vegetation clearance to the maximum level of water storage, seek guidance of an ecologist' maintenance activity defined in GM 701. See Appendix B of Part 2 - Requirements and Additional Information for the applicable assets. | (empty) | (empty)
Maintain Habitat Integrity of Grassland Activity Record | Record table for the 'Maintain habitat integrity including removal of scrub encroachment and undesirable weed species' maintenance activity defined in GM 701. See Appendix B of Part 2 - Requirements and Additional Information for the applicable assets. | (empty) | (empty)
Maintain Heath and Moorland Activity Record | Record table for the 'Maintain habitat integrity, including removal of scrub encroachment and tree saplings throughout' maintenance activity defined in GM 701. See Appendix B of Part 2 - Requirements and Additional Information for the applicable assets. | (empty) | (empty)
Maintain Shrubs Activity Record | Record table for the 'Maintain design requirements / amenity function' maintenance activity defined in GM 701. See Appendix B of Part 2 - Requirements and Additional Information for the applicable assets. | (empty) | (empty)
Maintain Species Areas/Locations Activity Record | Record table for the 'Maintain in line with current species-specific legislation and current mitigation guidance' maintenance activity defined in GM 701. See Appendix B of Part 2 - Requirements and Additional Information for the applicable assets. | (empty) | (empty)
Maintain with EMP Activity Record | Record table for the 'Maintain in line with EMP' maintenance activity defined in GM 701. See Appendix B of Part 2 - Requirements and Additional Information for the applicable assets. | (empty) | (empty)
Maintenance Action | A Maintenance Action is a Routine Maintenance intervention that is are required maintain a structure in to good working order. | (empty) | (empty)
Maintenance Action Defect | A linking table to associate the Maintenance Action to a defect that requires intervention to fix. | (empty) | (empty)
Maintenance Action Option | Used to stipulate the operational requirements i.e. costs of the relevant maintenance action identified for the structure. | (empty) | (empty)
Maintenance Action Version | The Maintenance Action Version outlines the details of the routine maintenance that is required maintain the structure to good working order. | (empty) | (empty)
Maintenance Action Version Risk Event | Risk Event Analysis values for this Maintenance Action Version. | (empty) | (empty)
Maintenance Defect Record | Maintenance Defect Record defining whether a defect was identified before a maintenance activity was undertaken, what the defect was and if it was rectified. | (empty) | (empty)
Maintenance Record | Defines the type of maintenance activity, the date/time the activity was undertaken, the maintainer name and repsonsible organisation. | (empty) | (empty)
Material Removal Activity Record | Record table for the 'Edge scrapes and cut back and remove all build up from edge of carriageway through to filter material that could impair operation' maintenance activity defined in GM 701. See Appendix B of Part 2 - Requirements and Additional Information for the applicable assets. | (empty) | (empty)
Message Sign Service | Message sign equipment comprises of all types of enhanced message signs (EMS) and variable message signs (VMS). These signs are safety related and are used to convey driver information or instructions to motorists. They are an integral part of the National Motorway Communication System (NMCS) and may be fitted in various combinations to NMCS structures. | (empty) | (empty)
MET Service | MET sensors (which include anemometers and fog detectors) are used to provide accurate and timely weather information to National Highways and its partners. The information gathered by these systems is used to assist National Highways in fulfilling its role as a network operator, particularly in times when adverse weather conditions prevail. | (empty) | (empty)
MIDAS Outstation Service | MIDAS equipment is safety related and used to provide automatic queue protection through automatic signal and message sign settings in dynamic response to traffic conditions such as congestion and incidents. It seeks to prevent incidents due to congestion and “secondary incidents” by providing advance warning of slow moving/stationary traffic, and to improve traffic flows on busy motorways by applying appropriate speed limits on Controlled Motorways and Managed Motorways. | (empty) | (empty)
MIDAS Site Service | MIDAS equipment is safety related and used to provide automatic queue protection through automatic signal and message sign settings in dynamic response to traffic conditions such as congestion and incidents. It seeks to prevent incidents due to congestion and “secondary incidents” by providing advance warning of slow moving/stationary traffic, and to improve traffic flows on busy motorways by applying appropriate speed limits on Controlled Motorways and Managed Motorways. | (empty) | (empty)
NATS Element | NATS is the predecessor of SMIS and IAM-IS, this table records the legacy data about the paint protection system applied to the structural component. | (empty) | Yes
NATS Element Condition Score | NATS is the predecessor of SMIS and IAM-IS, this table records the legacy data used to calculate the condition of the paint protection system that has been deployed to maintain the structural component. | (empty) | Yes
NATS Element Importance Matrix | NATS is the predecessor of SMIS and IAM-IS, this table creates a matrix of the component and its importance within a structures hierarchy. | (empty) | Yes
Network Connection Service | (empty) | (empty) | (empty)
Next Activity | This table links the previous related activity to the next activity to be undertaken on the structure and what programme of works the activity is part of. | (empty) | (empty)
Node Stud Defect Record | Defect Record defines the type of defect, date and time of identification and an indication of its location. This record is only applicable to Node Stud (MKNS). | (empty) | (empty)
Non-Carriageway Surface Defect Record | Defect Record defines the type of defect, date and time of identification and an indication of its location. This record is only applicable to Non-Carriageway Surface (ANNS). | (empty) | (empty)
Observation Record | Defines the structural and service defects recorded as part of a defect-level condition assessment. Non-defect observations related to the inspection and inventory may be recorded. | (empty) | (empty)
Party History | A party is the organisation/person who was responsible for an inspection, maintenance activity or structure. This table records the historical responsible organisation/person for a data entry. | (empty) | (empty)
Pavement Defect Record | Defect Record defines the type of defect, date and time of identification and an indication of its location. This record is only applicable to Pavement Section (PVPV). | (empty) | (empty)
Pedestrian Crossing Defect Record | Defect Record defines the type of defect, date and time of identification and an indication of its location. This record is only applicable to Pedestrian Crossing (NMPX). | (empty) | (empty)
Pedestrian Guardrail Defect Record | Defect Record defines the type of defect, date and time of identification and an indication of its location. This record is only applicable to Pedestrian Guardrail (RRPG). | (empty) | (empty)
Performance Inspection Record | An Inspection Record defines who and when the inspection was conducted. | (empty) | (empty)
Post Open and Performance Evaluations | POPEs are used to ascertain the benefits that a scheme has delivered to network users. This table collates the information used in the developed of POPE analysis on schemes undertaken on the network. | (empty) | (empty)
Posts Defect Record | Defect Record defines the type of defect, date and time of identification and an indication of its location. This record is only applicable to Post (Signs) (SNPS) and Post (Traffic Signals) (SNTS). | (empty) | (empty)
Programme | A programme is a coordinated intervention that is applicable to many structures across the network. They are undertaken and managed at a national level, these are managed centrally by SES, and are undertaken on systemic issues that could affect all of a particular structure type, e.g. Hinge and Half Joint National Structures Programmes. | (empty) | (empty)
Programme Component | This is a linking table to associate the programme to a specific structure though the structural and programme table. This tables is used as part of the AHS40 table to identify underlying conditions of a structures ability to carry abnormal loads. | (empty) | (empty)
Programme Migration | This is a linking table that is used to transfer data between preceding and current programmes to ensure continuity of data. | (empty) | (empty)
Programme Migration Detail | This is a linking table that establishes if the migration from one programme to another has taken place, linking the Programme Migration and Status to the Structure. | (empty) | (empty)
Programme Revision | This table is used to make changes to the standards that a programme is required to return a structure too, in order to ensure safe and serviceable condition is maintained, the table highlights the changes in standards and Interim Advice Notes that may dictate a programmes outcomes. | (empty) | (empty)
Programme Revision Activity | This is a linking table that associates an Activity to the Revised Programme that is required in order to address the issues of concern for the National Structures Programme in question. | (empty) | (empty)
Project | A project is a collection of maintenance actions that have been grouped together under which they are then undertaken. | (empty) | (empty)
Project Manager | The responsible party for coordinating and undertaking the project. | (empty) | (empty)
Project Option | Summarises the different options that could be used to undertake the project including but not limited to; The effect of excluding and including other Maintenance Actions, How different approaches to doing the works vary the costs, Alternatives dates when the Maintenance Actions are done. In practise, it is likely that options will include a combination of the above points. | (empty) | (empty)
Question | Summarises information determined from a verity of different questionnaire types that are undertaken on site to ascertain site specific information. | (empty) | (empty)
Question Option | Provides a series of different response scores to questionnaires that are available. | (empty) | (empty)
Question Response | This is a linking table that associates the Appraisal Observation, Question and Question Option tables. | (empty) | (empty)
Questionnaire App Response Header | Records the details of how the appraisal observations were undertaken and by whom it was done by. | (empty) | (empty)
Ramp Metering Service | Ramp Metering System equipment is used to manage the number of vehicles joining a motorway at peak periods. Its purpose is to prevent or delay the onset of flow breakdown on the main carriageway. | (empty) | (empty)
Reference/Utility Marker Defect Record | Defect Record defines the type of defect, date and time of identification and an indication of its location. This record is only applicable to Reference Marker (MKRF) and Utility Marker Post (GNUM). | (empty) | (empty)
Reliability Assessment Component Map | Develops a matrix that associates the assessed critical elements and component reliability ID's. | (empty) | (empty)
Reliability Indicator | Stores field values and assumption flags for a structures reliability indicator. | (empty) | (empty)
Reliability Inspection Component Map | Develops a matrix that associates component type with component reliability ID's. | (empty) | (empty)
Reliability Socio-Economic Factor | Socio-economic factors for a combination of community impact and emergency services access levels. | (empty) | (empty)
Remove Scrub Encroachment (Rock and Scree) Activity Record | Record table for the 'Removal of scrub encroachment' maintenance activity defined in GM 701. See Appendix B of Part 2 - Requirements and Additional Information for the applicable assets. | (empty) | (empty)
Remove Scrub Encroachment Activity Record | Record table for the 'Maintain habitat integrity, including removal of scrub encroachment' maintenance activity defined in GM 701. See Appendix B of Part 2 - Requirements and Additional Information for the applicable assets. | (empty) | (empty)
Remove Silt Activity Record | Record table for the 'Remove any accumulated silt that is impairing the drainage operation' maintenance activity defined in GM 701. See Appendix B of Part 2 - Requirements and Additional Information for the applicable assets. | (empty) | (empty)
Remove Undesirable Species Activity Record | Record table for the 'Maintain habitat integrity, including removal of undesirable species' maintenance activity defined in GM 701. See Appendix B of Part 2 - Requirements and Additional Information for the applicable assets. | (empty) | (empty)
Resilience Appraisal Header | (empty) | (empty) | (empty)
Resilience Appraisal Threat | (empty) | (empty) | (empty)
Resilience Audit | (empty) | (empty) | (empty)
Resilience Threat Risk | (empty) | (empty) | (empty)
Resilience What If Appraisal Threat | (empty) | (empty) | (empty)
Resilience What If Header | (empty) | (empty) | (empty)
Risk Based Assessment | Summarises the outcome of a Risk Based Assessment providing the score and rating of the risk. | (empty) | (empty)
Risk Based Audit | Records the frequency change that Risk Based Audits are to be undertaken at. | (empty) | (empty)
Risk Event Chain | Associates the type of risk event to a specific impact that a risk has had on a structure. | (empty) | (empty)
Risk Event Chain Likelihood | This is a linking table that associates the Risk Event Chain and Risk Event Likelihood tables. | (empty) | (empty)
Risk Event Consequence | This is a linking table that associates the Risk Criteria, Risk Event Type and Consequence Detail enumerations acting as a summary table. | (empty) | (empty)
Risk Event Likelihood | This is linking table that associates the Risk Event Type with the Risk Likelihood Detail enumerations acting as a summary table. | (empty) | (empty)
Risk Score | Provides a summary of associated scores for a given risk seen on a structure and is subsequently used for value management to determined the priority of what maintenance actions is required. | (empty) | (empty)
Risk Score Matrix | This is a linking table that associates the Risk Consequence, Criteria and Likelihood to create a matrix that summarises the information from the different tables. | (empty) | (empty)
Road Markings Defect Record | Defect Record defines the type of defect, date and time of identification and an indication of its location. This record is only applicable to Hatched Road Marking (MKHM), Longitudinal Road Marking (MKLR), Transverse and Special Road Marking (MKTS). | (empty) | (empty)
Road Stud Defect Record | Defect Record defines the type of defect, date and time of identification and an indication of its location. This record is only applicable to Road Stud (MKRS). | (empty) | (empty)
Routine Maintenance Schedule Activity | Links a regularly repeated activity and schedule to a specific component. | (empty) | (empty)
Routine Maintenance Schedule Component Template | Links the Routine Maintenance Schedule Template to the Component Type table. | (empty) | (empty)
Routine Maintenance Schedule Structure | Links the Routine Maintenance Schedule Activity to Routine Maintenance Schedule Structure Header and schedule of works (Routine Maintenance template). | (empty) | (empty)
Routine Maintenance Schedule Structure Activity | Links the Routine Maintenance Schedule Activity to the Routine Maintenance Schedule Structure Activity Header. | (empty) | (empty)
Routine Maintenance Schedule Structure Activity Header | Links the Routine Maintenance Schedule Template and Routine Maintenance Schedule Structure Header tables together. | (empty) | (empty)
Routine Maintenance Schedule Structure Header | Summaries when a Routine Maintenance Activity is scheduled to take place on a structure. | (empty) | (empty)
Routine Maintenance Schedule Template | Outlines the structure or component that a routine maintenance activity take place against and the Trunk Road Maintenance Manual chapters on how to undertake the works, (Volume 1 and 3 have now replaced by the NMM). | (empty) | (empty)
Safety Barrier Gate (Steel) Defect Record | Defect Record defines the type of defect, date and time of identification and an indication of its location. This record is only applicable to Safety Barrier (Steel) (RRSS) | (empty) | (empty)
Safety Barrier/Gate/Transition (Concrete) Defect Record | Defect Record defines the type of defect, date and time of identification and an indication of its location. This record is only applicable to Safety Barrier (Concrete) (RRVC), Safety Barrier Gate (Concrete) (RRSC) and Transition (Concrete) (RRTC). | (empty) | (empty)
Safety Barrier/Transition (Steel) Defect Record | Defect Record defines the type of defect, date and time of identification and an indication of its location. This record is only applicable to Safety Barrier (Steel) (RRVS), Transition (Steel) (RRTS) and VRS Add On Motorcycle Protection (RRVA). | (empty) | (empty)
Safety Patrol Record | The Safety Patrol Record defines the date of the patrol and name of the patroller. | (empty) | (empty)
Salt Bin/Spill Kit Defect Record | Defect Record defines the type of defect, date and time of identification and an indication of its location. This record is only applicable to Salt Bin (GNSB) and Spill Kit (LSSK). | (empty) | (empty)
Scheme | Summarises the location and type of scheme that is going to be undertake as part of network improvements and its progression for inception to completion. | (empty) | (empty)
Scheme Structure | This is a linking table that associates the Scheme and Structure tables. | (empty) | (empty)
Sensor Service | (empty) | (empty) | (empty)
Sight Line Cut Activity Record | Record table for the 'Maintain and preserve sight lines and stopping distance, including junctions, access points, curves, bends and central reserve' maintenance activity defined in GM 701. See Appendix B of Part 2 - Requirements and Additional Information for the applicable assets. | (empty) | (empty)
Sign Face Defect Record | Defect Record defines the type of defect, date and time of identification and an indication of its location. This record is only applicable to Sign Face (SNSF). | (empty) | (empty)
Signal Service | Matrix Signal equipment is safety related and used to display advisory and mandatory restrictions, instructions, or warnings to drivers. They are an integral part of the National Motorway Communication System (NMCS) and may be fitted in various combinations to NMCS access and non-access structures as follows: •Matrix indicator (MI) fitted to either portal gantry or post structures. •Enhanced matrix indicator (EMI) forming the signal elements of a Motorway Signal Mark 2/3 fitted to a cantilever. •Controlled motorway indicator (CMI) fitted to either portal gantry, or post structures. •Advanced motorway indicators (AMI) fitted to either portal gantry, or post structures. | (empty) | (empty)
Signs and Signals Visibility Cut Activity Record | Record table for the 'Maintain and preserve road users visibility of road traffic signs and signals' maintenance activity defined in GM 701. See Appendix B of Part 2 - Requirements and Additional Information for the applicable assets. | (empty) | (empty)
Small Span Structure Summary | Summaries the pertinent high level information of a small span structure to provide headline information to give an overview of the attributes and features of the structure. | (empty) | (empty)
Standard Usage Link | Used to provide a many to many relationship between Standard and Standard Usage. | (empty) | (empty)
Steady State Assessment | Used to store a steady state assessment. | (empty) | (empty)
Steady State Assessment - Abnormal Indivisible Loads | Link table (many-to-many) between the Steady State Assessment and Abnormal Indivisible Loads tables. | (empty) | (empty)
Steady State Assessment - HB Result | Holds an HA/HB type result for a steady state assessment as it is possible that a steady state assessment will include a 40 tonne type assessment to start with. | (empty) | (empty)
Steady State Assessment - Special Type General Order Assessment | Header table for a steady state assessment for a STGO (Standard Type General Order) vehicle. | (empty) | (empty)
Steady State Assessment - Special Type General Order Result | Detail of a steady state assessment for a STGO (Special Type General Order) vehicle. | (empty) | (empty)
Steady State Assessment - Special Vehicle Result | Stores a Special Vehicle (SV) assessment result. | (empty) | (empty)
Steel Paint | Paint is applied to steel components to protect them from oxidation, this table collates the pertinent information on the specific paint applied. | Pr_35_31_68 | (empty)
Steps Defect Record | Defect Record defines the type of defect, date and time of identification and an indication of its location. This record is only applicable to Steps (NMST). | (empty) | (empty)
Stile Defect Record | Defect Record defines the type of defect, date and time of identification and an indication of its location. This record is only applicable to Stile (FESI). | (empty) | (empty)
Street Furniture Defect Record | Defect Record defines the type of defect, date and time of identification and an indication of its location. This record is only applicable to Street Furniture (TSSF). | (empty) | (empty)
Structural Fixing | Resin or cement based grouted and mechanical fixing systems used to provide structural support to a component or fixture. | Pr_20_29 | (empty)
Structure | Built infrastructure within the footprint of the highway forming essential links in the highway network including bridges, buried structures, culverts, and other similar structures. | (empty) | (empty)
Structure Component | A component is part of a structure hierarchy against which other information can be recorded, e.g. condition. This is used in the evaluation of the condition indicator metric. | (empty) | (empty)
Structure File | A file containing stored structures records that relate to the documents required by CG 302. Each of the structures records is kept in the appropriate 'branch' of the Structures File hierarchy, which is organised by subject and document version. | (empty) | (empty)
Structure File Booking | Structure files can be booked out for review or design purposes. This table records who has booked out a structure file and for what purpose. | (empty) | (empty)
Structure File Member | A structures record residing within the relevant folder / subfolder in the Structures File hierarchy. Relevant folders / subjects include: As-Built, Assessment, Design, Inspection, Inventory Images, Maintenance (Asbestos Action Plans, Drawings, Health and Safety, Manuals), Procurement and Legal, Other Documents and Images. | (empty) | (empty)
Structure File Queue | Summary log of the files that are associated with a structure and if the file has been processed or not. | (empty) | (empty)
Structure Hierarchy | Associates the Structural Component to its Parent Component to create individual structural components hierarchies. | (empty) | (empty)
Structure or Property Cut Activity Record | Record table for the 'Remove vegetation affecting the stability, integrity or operation of structures or other affected property assets' maintenance activity defined in GM 701. See Appendix B of Part 2 - Requirements and Additional Information for the applicable assets. | (empty) | (empty)
Structure Record | Summarises the previous records of the components within a hierarchy. | (empty) | (empty)
Structure Record Inventory | This is a linking table that associates the Event, Structure File and Structure Record tables. | (empty) | (empty)
Support | A support is a temporary mechanism used to ensure the structure is sufficiently strengthened to allow it to continue operating to a safe and serviceable standard. Supports must be assessed to ensure compliance with CS 453. | (empty) | (empty)
Surface Cleaning Activity Record | Record table for the 'Clean surface by hydro mechanical means - (high pressure rotating water jets and powerful suction to recover disturbed silt)' maintenance activity defined in GM 701. See Appendix B of Part 2 - Requirements and Additional Information for the applicable assets. | (empty) | (empty)
SVD Detector Service | Stopped Vehicle Detectors (SVD) equipment is safety related and used to provide automatic queue protection through automatic signal and message sign settings in dynamic response to traffic conditions such as congestion and incidents. It seeks to prevent incidents due to congestion and “secondary incidents” by providing advance warning of slow moving/stationary traffic, and to improve traffic flows on busy motorways by applying appropriate speed limits on Controlled Motorways and Managed Motorways. | (empty) | (empty)
SVD Instation Service | (empty) | (empty) | (empty)
Swathe Cut Activity Record | Record table for the 'Undertake 2m wide swathe cut of all highway verges to ensure strip remains unobstructed by vegetation throughout the year (in addition to visibility splay maintenance)' maintenance activity defined in GM 701. See Appendix B of Part 2 - Requirements and Additional Information for the applicable assets. | (empty) | (empty)
Sweeping Activity Record | Record table for the 'Full sweep' maintenance activity defined in GM 701. See Appendix B of Part 2 - Requirements and Additional Information for the applicable assets. | (empty) | (empty)
Technical Approval Certificate | Summaries all related information that the structure being proposed has met the appropriate standards to meet technical approval to exist within the network boundary. | (empty) | (empty)
Technical Approval Departure | Used when Technical Approval for a structure is required as part of a departure from standard. | (empty) | (empty)
Technical Approval Originator | Used to identify the originating scheme and the designer or contractor responsible for developing the Technical Approval. | (empty) | (empty)
Technical Approval Structure | Contains information about the structure that is being introduced to the network, its location, name, component parts and links the technical approvals originator to the structure in question. | (empty) | (empty)
Technical Approval Structure Work | Summaries the work that is required and the related approvals that have been granted. | (empty) | (empty)
Technical Approval Structure Work Link | Used to provide a many to many relationship between technical approval structure and structure work data requirements | (empty) | (empty)
Technical Approval Submission | Summaries the submission information for a Technical Approval providing the life cycle stage of the submission when it was process and its current approval status. | (empty) | (empty)
Technical Approval Summary Extra | Structures that have been added to the ta summary report outside of the ta module | (empty) | (empty)
Technical Approval Summary Phase | Phases that have been entered for an originator | (empty) | (empty)
Telephone Service | ERTs are provided on motorways and some all-purpose trunk roads as a service to road users to call for assistance in case of emergency, breakdown, or incident. ERTs provide road users with a direct speech connection to the Regional Control Centre and constitute an emergency “999” telephone service. | (empty) | (empty)
Tension and Tighten Activity Record | Record table for the 'Tighten or replace screws and bolts and re-tension barrier' maintenance activity defined in GM 701. See Appendix B of Part 2 - Requirements and Additional Information for the applicable assets. | (empty) | (empty)
Thin/Coppice Activity Record | Record table for the 'Thin/coppice' maintenance activity defined in GM 701. See Appendix B of Part 2 - Requirements and Additional Information for the applicable assets. | (empty) | (empty)
Toilet Block Defect Record | Defect Record defines the type of defect, date and time of identification and an indication of its location. This record is only applicable to Toilet Block (GNTB). | (empty) | (empty)
Traffic Counting Service | (empty) | (empty) | (empty)
Traffic Signal Service | Red, amber, green (RAG) Traffic Signals and associated equipment are employed to prevent exit queuing on the motorway slips, entry control, traffic safety, congestion reduction and integration of traffic into the surrounding highway network. The control of the road traffic signals is subject to location and may comprise of urban traffic control (UTC) / split cycle offset optimisation technique (SCOOT), vehicle actuation (VA) or microprocessor optimised vehicle actuation (MOVA) systems. | (empty) | (empty)
Tunnel Closure Detail | (empty) | (empty) | (empty)
Tunnel Emergency Exercise | (empty) | (empty) | (empty)
Tunnel Exercise Action | (empty) | (empty) | (empty)
Tunnel Fabric Maintenance Cost Detail | (empty) | (empty) | (empty)
Tunnel Mechanical and Electrical Equipment | (empty) | (empty) | (empty)
Tunnel Mechanical and Electrical Maintenance Cost Detail | (empty) | (empty) | (empty)
Tunnel Operations Summary | (empty) | (empty) | (empty)
Tunnel Structure Component | (empty) | (empty) | (empty)
TVBS Service | (empty) | (empty) | (empty)
Walls Defect Record | Defect Record defines the type of defect, date and time of identification and an indication of its location. This record is only applicable to Block Wall (CCBW), Brick Wall (CCBR) and Stone Wall (CCSW). | (empty) | (empty)
Weather Event | Used to describe on site weather conditions at the time of an activity. This table is linked to the Event table. | (empty) | (empty)
Weed Spray Activity Record | Record table for the 'Weed Spray' maintenance activity defined in GM 701. See Appendix B of Part 2 - Requirements and Additional Information for the applicable assets. | (empty) | (empty)
Widening | The cross-references to link widened structures | (empty) | Yes
Widening Structure Version | Used to identify widening schemes on the network and the structures that are affected by them. | (empty) | Yes
Widening Timestamp | Time that this set of widening was last changed | (empty) | (empty)
This shape represents a slicer. Slicers are supported in Excel 2010 or later.
If the shape was modified in an earlier version of Excel, or if the workbook was saved in Excel 2003 or earlier, the slicer cannot be used.
This shape represents a slicer. Slicers are supported in Excel 2010 or later.
If the shape was modified in an earlier version of Excel, or if the workbook was saved in Excel 2003 or earlier, the slicer cannot be used.
This shape represents a slicer. Slicers are supported in Excel 2010 or later.
If the shape was modified in an earlier version of Excel, or if the workbook was saved in Excel 2003 or earlier, the slicer cannot be used.

## Management Attributes & Domains
Asset Data Category | Management Table Name | Attribute Name | Attribute Description | Attribute Status | Format | Domain Name | Measurement | Length | Precision | Scale | Minimum Value | Maximum Value | Translation Field | Translation Table | Translation System | Shapefile Field Name | (empty) | Domain Name | Domain Value | Value Description | Domain Constraint | Legacy | (empty)
(empty) | Abnormal Indivisible Loads | Abnormal Indivisible Load Type | (empty) | Mandatory | String | ST_ABNORMAL_INDIVISIBLE_LOAD_TYPE | (empty) | (empty) | (empty) | (empty) | (empty) | (empty) | (empty) | (empty) | (empty) | (empty) |  | ALL_ACCESS_METHOD | CODE | Code | (empty) | (empty)
|  | Comments | (empty) | Mandatory | String | (empty) | (empty) | (empty) | (empty) | (empty) | (empty) | (empty) | (empty) | (empty) | (empty) | (empty) |  |  | KEY | Key | (empty) | (empty)
|  | Description | Freeform text to identify the train. | Mandatory | String | (empty) | (empty) | (empty) | (empty) | (empty) | (empty) | (empty) | (empty) | (empty) | (empty) | (empty) |  |  | N/A | N/A | (empty) | (empty)
|  | Locked | (empty) | Mandatory | String | (empty) | (empty) | (empty) | (empty) | (empty) | (empty) | (empty) | (empty) | (empty) | (empty) | (empty) |  |  | NON HE | Non HE | (empty) | (empty)
|  | Party | The organisation/person responsible for undertaking the activity. | Mandatory | String | ST_PARTY | (empty) | (empty) | (empty) | (empty) | (empty) | (empty) | (empty) | (empty) | (empty) | (empty) |  | ALL_CURRENT_MAINTENANCE_CONTRACT | Area 1 | Cornwall and Devon | (empty) | (empty)
|  | Retired | (empty) | Mandatory | Boolean | ALL_YES_NO | (empty) | (empty) | (empty) | (empty) | (empty) | (empty) | (empty) | (empty) | (empty) | (empty) |  |  | Area 10 | Cheshire, Greater Manchester, Merseyside and parts of Lancashire | (empty) | (empty)
|  | System ID | The unique identity code for this item in its current prime system. | Mandatory | String | (empty) | (empty) | (empty) | (empty) | (empty) | (empty) | (empty) | (empty) | (empty) | (empty) | (empty) |  |  | Area 12 | Yorkshire & Humberside Ports Motorways | (empty) | (empty)
|  | Trailer | Freeform text to identify the trailer. | Mandatory | String | (empty) | (empty) | (empty) | (empty) | (empty) | (empty) | (empty) | (empty) | (empty) | (empty) | (empty) |  |  | Area 13 | Cumbria and parts of Lancashire | (empty) | (empty)
| Abnormal Indivisible Loads Axle | Abnormal Indivisible Load Axle Type | (empty) | Mandatory | String | ST_ABNORMAL_INDIVISIBLE_LOAD_AXLE_TYPE | (empty) | (empty) | (empty) | (empty) | (empty) | (empty) | (empty) | (empty) | (empty) | (empty) |  |  | Area 14 | Northumberland, Tyne & Wear, Durham and North Yorkshire | (empty) | (empty)
|  | Disp Seq | The axle number within this vehicle configuration (starting from 1 at the front). | Mandatory | Integer | (empty) | (empty) | (empty) | (empty) | (empty) | (empty) | (empty) | (empty) | (empty) | (empty) | (empty) |  |  | Area 2 | Somerset, Avon, Wiltshire and Gloucestershire | (empty) | (empty)
|  | Distance To Next | Distance in metres from this axle to the next axle. | Mandatory | Decimal | (empty) | Metres | (empty) | (empty) | (empty) | (empty) | (empty) | (empty) | (empty) | (empty) | (empty) |  |  | Area 25 | A69 Newcastle to Carlisle | (empty) | (empty)
|  | Load | The axle load in Tonnes. | Mandatory | Decimal | (empty) | Tonnes | (empty) | (empty) | (empty) | (empty) | (empty) | (empty) | (empty) | (empty) | (empty) |  |  | Area 26 | A168/A19 Dishforth to Tyne Tunnel | (empty) | (empty)
|  | Outside Track | Distance in metres from the outside of wheel1 to the outside of wheel4. | Mandatory | Decimal | (empty) | Metres | (empty) | (empty) | (empty) | (empty) | (empty) | (empty) | (empty) | (empty) | (empty) |  |  | Area 27 | M1-A1 Link (Lofthouse to Bramham) | (empty) | (empty)
|  | Reference ID - Abnormal Indivisible Loads | Reference to the Abnormal Indivisible Loads table. | Mandatory | String | (empty) | (empty) | (empty) | (empty) | (empty) | (empty) | (empty) | (empty) | (empty) | (empty) | (empty) |  |  | Area 28 | A50/A564 Stoke to Derby | (empty) | (empty)
|  | Retired | (empty) | Mandatory | Boolean | ALL_YES_NO | (empty) | (empty) | (empty) | (empty) | (empty) | (empty) | (empty) | (empty) | (empty) | (empty) |  |  | Area 29 | A1(M) [J14-17] Alconbury to Peterborough | (empty) | (empty)
|  | System ID | The unique identity code for this item in its current prime system. | Mandatory | String | (empty) | (empty) | (empty) | (empty) | (empty) | (empty) | (empty) | (empty) | (empty) | (empty) | (empty) |  |  | Area 3 | Hampshire, Surrey, Berkshire, Oxfordshire, Dorset, Wiltshire and part of Buckinghamshire | (empty) | (empty)
|  | Twin Wheels | Is each wheel actually a pair of wheels, but being treated as one unit. | Mandatory | String | (empty) | (empty) | (empty) | (empty) | (empty) | (empty) | (empty) | (empty) | (empty) | (empty) | (empty) |  |  | Area 30 | M40 [J1-15] Denham to Warwick | (empty) | (empty)
|  | Wheel Spacing1 | Distance in metres from vehicle centre line to centre of outside left wheel. | Mandatory | Decimal | (empty) | Metres | (empty) | (empty) | (empty) | (empty) | (empty) | (empty) | (empty) | (empty) | (empty) |  |  | Area 31 | A419/A417 Swindon to Gloucester | (empty) | (empty)
|  | Wheel Spacing2 | Distance in metres from vehicle centre line to centre of inside left wheel. | Mandatory | Decimal | (empty) | Metres | (empty) | (empty) | (empty) | (empty) | (empty) | (empty) | (empty) | (empty) | (empty) |  |  | Area 32 | A30/A35 Exeter to Bere Regis | (empty) | (empty)
|  | Wheel Spacing3 | Distance in metres from vehicle centre line to centre of inside right wheel. | Mandatory | Decimal | (empty) | Metres | (empty) | (empty) | (empty) | (empty) | (empty) | (empty) | (empty) | (empty) | (empty) |  |  | Area 33 | A1 Darrington to Dishforth | (empty) | (empty)
|  | Wheel Spacing4 | Distance in metres from vehicle centre line to centre of outside right wheel. | Mandatory | Decimal | (empty) | Metres | (empty) | (empty) | (empty) | (empty) | (empty) | (empty) | (empty) | (empty) | (empty) |  |  | Area 34 | A249 Stockbury (M2) to Sheerness | (empty) | (empty)
|  | Wheel Width | The width of each wheel in metres. | Mandatory | Decimal | (empty) | Metres | (empty) | (empty) | (empty) | (empty) | (empty) | (empty) | (empty) | (empty) | (empty) |  |  | Area 4 | Kent, Surrey, West and East Sussex | (empty) | (empty)
| Abnormal Indivisible Loads File Data | Reference ID - Abnormal Indivisible Loads | Reference to the Abnormal Indivisible Loads table. | Mandatory | String | (empty) | (empty) | (empty) | (empty) | (empty) | (empty) | (empty) | (empty) | (empty) | (empty) | (empty) |  |  | Area 5 | M25 (including associated link roads, Dartford Tunnel and stubs & tails from M25 to GLA boundary), Berkshire, Buckinghamshire, Hertfordshire, Essex, Kent & Surrey | (empty) | (empty)
|  | Reference ID - File Data | Reference to the File Data table. | Mandatory | String | (empty) | (empty) | (empty) | (empty) | (empty) | (empty) | (empty) | (empty) | (empty) | (empty) | (empty) |  |  | Area 6 | Essex, part of Cambridgeshire, Suffolk, Peterborough and Norfolk | (empty) | (empty)
|  | System ID | The unique identity code for this item in its current prime system. | Mandatory | String | (empty) | (empty) | (empty) | (empty) | (empty) | (empty) | (empty) | (empty) | (empty) | (empty) | (empty) |  |  | Area 7 | Leicestershire, Northamptonshire, Derbyshire, Nottinghamshire, Lincolnshire, part of Warwickshire, Rutland, and part of Oxfordshire | (empty) | (empty)
| Activity | Activity Frequency Type | (empty) | Mandatory | String | ST_ACTIVITY_FREQUENCY_TYPE | (empty) | (empty) | (empty) | (empty) | (empty) | (empty) | (empty) | (empty) | (empty) | (empty) |  |  | Area 8 | Part of Cambridgeshire, Bedfordshire, Hertfordshire, and part of Suffolk | (empty) | (empty)
|  | Activity Sub Type | (empty) | Mandatory | String | ST_ACTIVITY_SUB_TYPE | (empty) | (empty) | (empty) | (empty) | (empty) | (empty) | (empty) | (empty) | (empty) | (empty) |  |  | Area 9 | West Midlands, Shropshire, Worcestershire, Herefordshire, Warwickshire, Staffordshire and part of North Gloucestershire | (empty) | (empty)
|  | Activity Type | (empty) | Mandatory | String | ST_ACTIVITY_TYPE | (empty) | (empty) | (empty) | (empty) | (empty) | (empty) | (empty) | (empty) | (empty) | (empty) |  |  | East | Part of Cambridgeshire, Bedfordshire, Hertfordshire, Suffolk, Essex and Peterborough | (empty) | (empty)
|  | Allow Opt Out | (empty) | Mandatory | String | (empty) | (empty) | (empty) | (empty) | (empty) | (empty) | (empty) | (empty) | (empty) | (empty) | (empty) |  |  | M4/M49 Severn Crossings | M4/M49 Severn Crossings | (empty) | (empty)
|  | Asbestos Control Check | Indicates if an Asbestos Control Check has been undertaken prior to Principal Inspections, Special Inspections, and other maintenance/routine activities being carried out. | Mandatory | Boolean | ALL_YES_NO | (empty) | (empty) | (empty) | (empty) | (empty) | (empty) | (empty) | (empty) | (empty) | (empty) |  |  | M6 Toll | M6 Toll | (empty) | (empty)
|  | Completion Ind | (empty) | Mandatory | String | (empty) | (empty) | (empty) | (empty) | (empty) | (empty) | (empty) | (empty) | (empty) | (empty) | (empty) |  |  | North West | Cheshire, Greater Manchester, Merseyside, Lancashire and Cumbria | (empty) | (empty)
|  | Description | (empty) | Mandatory | String | (empty) | (empty) | (empty) | (empty) | (empty) | (empty) | (empty) | (empty) | (empty) | (empty) | (empty) |  |  | OTHER | Other | (empty) | (empty)
|  | Disallow Event | Should take the form DD-MON-YYYY. | Mandatory | Date | (empty) | (empty) | (empty) | (empty) | (empty) | (empty) | (empty) | (empty) | (empty) | (empty) | (empty) |  |  | TBC | TBC | (empty) | (empty)
|  | Due Date | Should take the form DD-MON-YYYY. | Mandatory | Date | (empty) | (empty) | (empty) | (empty) | (empty) | (empty) | (empty) | (empty) | (empty) | (empty) | (empty) |  |  | SOUTH WEST | Cornwall, Devon, Somerset, Avon, Wiltshire & Gloucestershire | (empty) | (empty)
|  | End Date | The date from which the asset ceases to be recognised under maintenance. Note: a record of retirement will be populated. | Mandatory | Date | (empty) | (empty) | (empty) | (empty) | (empty) | (empty) | (empty) | (empty) | (empty) | (empty) | (empty) |  | ALL_GROUND_SURFACE_TYPE | GRANULAR | Granular | (empty) | (empty)
|  | End Reason | (empty) | Mandatory | String | (empty) | (empty) | (empty) | (empty) | (empty) | (empty) | (empty) | (empty) | (empty) | (empty) | (empty) |  |  | N/A | N/A | (empty) | (empty)
|  | Frequency | (empty) | Mandatory | Integer | (empty) | (empty) | (empty) | (empty) | (empty) | (empty) | (empty) | (empty) | (empty) | (empty) | (empty) |  |  | SOLID | Solid | (empty) | (empty)
|  | Maintenance Action Origin | (empty) | Mandatory | String | ST_MAINTENANCE_ACTION_ORIGIN | (empty) | (empty) | (empty) | (empty) | (empty) | (empty) | (empty) | (empty) | (empty) | (empty) |  | ALL_MAINTENANCE_RESPONSIBILITY | LOCAL AUTHORITY | Local Authority | (empty) | (empty)
|  | Maintenance Action Type | (empty) | Mandatory | String | ST_MAINTENANCE_ACTION_TYPE | (empty) | (empty) | (empty) | (empty) | (empty) | (empty) | (empty) | (empty) | (empty) | (empty) |  |  | NATIONAL HIGHWAYS | National Highways | (empty) | (empty)
|  | Next Activity List | (empty) | Mandatory | String | (empty) | (empty) | (empty) | (empty) | (empty) | (empty) | (empty) | (empty) | (empty) | (empty) | (empty) |  |  | OTHER | Other | (empty) | (empty)
|  | NH Signoff | (empty) | Mandatory | String | (empty) | (empty) | (empty) | (empty) | (empty) | (empty) | (empty) | (empty) | (empty) | (empty) | (empty) |  | ALL_OWNER | ABERCONWY AND COLWYN | Abercony and Colwyn | (empty) | (empty)
|  | Programme Stage | (empty) | Mandatory | String | ST_PROGRAMME_STAGE | (empty) | (empty) | (empty) | (empty) | (empty) | (empty) | (empty) | (empty) | (empty) | (empty) |  |  | ANGLESEY | Anglesey | (empty) | (empty)
|  | Programmed Date | Should take the form DD-MON-YYYY. | Mandatory | Date | (empty) | (empty) | (empty) | (empty) | (empty) | (empty) | (empty) | (empty) | (empty) | (empty) | (empty) |  |  | AVON | Avon | (empty) | (empty)
|  | Reason | (empty) | Mandatory | String | (empty) | (empty) | (empty) | (empty) | (empty) | (empty) | (empty) | (empty) | (empty) | (empty) | (empty) |  |  | BAA | BAA | (empty) | (empty)
|  | Recurrent | (empty) | Mandatory | String | (empty) | (empty) | (empty) | (empty) | (empty) | (empty) | (empty) | (empty) | (empty) | (empty) | (empty) |  |  | BARKING AND DAGENHAM | Barking and Dagenham | (empty) | (empty)
|  | Reference ID - Activity | Reference ID to the previous related Activity. | Mandatory | String | (empty) | (empty) | (empty) | (empty) | (empty) | (empty) | (empty) | (empty) | (empty) | (empty) | (empty) |  |  | BARNET | Barnet | (empty) | (empty)
|  | Reference ID - Programme | Reference to the Programme table. | Mandatory | String | (empty) | (empty) | (empty) | (empty) | (empty) | (empty) | (empty) | (empty) | (empty) | (empty) | (empty) |  |  | BARNSLEY | Barnsley | (empty) | (empty)
|  | Reference ID - TA Originator | Reference to the TA Originator table. | Mandatory | String | (empty) | (empty) | (empty) | (empty) | (empty) | (empty) | (empty) | (empty) | (empty) | (empty) | (empty) |  |  | BATH AND NE SOMERSET | Bath and NE Somerset | (empty) | (empty)
|  | Schedule Reason | (empty) | Mandatory | String | (empty) | (empty) | (empty) | (empty) | (empty) | (empty) | (empty) | (empty) | (empty) | (empty) | (empty) |  |  | BEDFORDSHIRE | Bedfordshire | (empty) | (empty)
|  | Seq | (empty) | Mandatory | Integer | (empty) | (empty) | (empty) | (empty) | (empty) | (empty) | (empty) | (empty) | (empty) | (empty) | (empty) |  |  | BERKSHIRE | Berkshire | (empty) | (empty)
|  | Solo Selection | (empty) | Mandatory | String | (empty) | (empty) | (empty) | (empty) | (empty) | (empty) | (empty) | (empty) | (empty) | (empty) | (empty) |  |  | BEXLEY | Bexley | (empty) | (empty)
|  | Special Inspection Type | Required if the Activity Sub Type is Special. | Conditional | String | ST_ACTIVITY_SPECIAL_INSPECTION_TYPE | (empty) | (empty) | (empty) | (empty) | (empty) | (empty) | (empty) | (empty) | (empty) | (empty) |  |  | BIRMINGHAM | Birmingham | (empty) | (empty)
|  | Start Ind | (empty) | Mandatory | String | (empty) | (empty) | (empty) | (empty) | (empty) | (empty) | (empty) | (empty) | (empty) | (empty) | (empty) |  |  | BLACKBURN | Blackburn | (empty) | (empty)
|  | Static | (empty) | Mandatory | String | (empty) | (empty) | (empty) | (empty) | (empty) | (empty) | (empty) | (empty) | (empty) | (empty) | (empty) |  |  | BLACKPOOL | Blackpool | (empty) | (empty)
|  | System ID | The unique identity code for this item in its current prime system. | Mandatory | String | (empty) | (empty) | (empty) | (empty) | (empty) | (empty) | (empty) | (empty) | (empty) | (empty) | (empty) |  |  | BLAENAU GWENT | Blaenau Gwent | (empty) | (empty)
| Activity Maintenance Action | Reference ID - Activity | Reference to the Activity table. | Mandatory | String | (empty) | (empty) | (empty) | (empty) | (empty) | (empty) | (empty) | (empty) | (empty) | (empty) | (empty) |  |  | BOLTON | Bolton | (empty) | (empty)
|  | Reference ID - Maintenance Action Version | Reference to the Maintenance Action Version table. | Mandatory | String | (empty) | (empty) | (empty) | (empty) | (empty) | (empty) | (empty) | (empty) | (empty) | (empty) | (empty) |  |  | BOURNEMOUTH | Bournemouth | (empty) | (empty)
|  | Reference ID - Project | Reference to the Project table. | Mandatory | String | (empty) | (empty) | (empty) | (empty) | (empty) | (empty) | (empty) | (empty) | (empty) | (empty) | (empty) |  |  | BRACKNELL FOREST | Bracknell Forest | (empty) | (empty)
|  | System ID | The unique identity code for this item in its current prime system. | Mandatory | String | (empty) | (empty) | (empty) | (empty) | (empty) | (empty) | (empty) | (empty) | (empty) | (empty) | (empty) |  |  | BRADFORD | Bradford | (empty) | (empty)
| Activity Structure | Activity Frequency Type | (empty) | Mandatory | String | ST_ACTIVITY_FREQUENCY_TYPE | (empty) | (empty) | (empty) | (empty) | (empty) | (empty) | (empty) | (empty) | (empty) | (empty) |  |  | BRENT | Brent | (empty) | (empty)
|  | Activity Status | (empty) | Mandatory | String | ST_ACTIVITY_STATUS | (empty) | (empty) | (empty) | (empty) | (empty) | (empty) | (empty) | (empty) | (empty) | (empty) |  |  | BRIDGEND | Bridgend | (empty) | (empty)
|  | Current | (empty) | Mandatory | String | (empty) | (empty) | (empty) | (empty) | (empty) | (empty) | (empty) | (empty) | (empty) | (empty) | (empty) |  |  | BRIGHTON AND HOVE | Brighton And Hove | (empty) | (empty)
|  | Date Created | Should take the form DD-MON-YYYY. | Mandatory | Date | (empty) | (empty) | (empty) | (empty) | (empty) | (empty) | (empty) | (empty) | (empty) | (empty) | (empty) |  |  | BRISTOL | Bristol | (empty) | (empty)
|  | Display | (empty) | Mandatory | String | (empty) | (empty) | (empty) | (empty) | (empty) | (empty) | (empty) | (empty) | (empty) | (empty) | (empty) |  |  | BROMLEY | Bromley | (empty) | (empty)
|  | Due Date | Should take the form DD-MON-YYYY. | Mandatory | Date | (empty) | (empty) | (empty) | (empty) | (empty) | (empty) | (empty) | (empty) | (empty) | (empty) | (empty) |  |  | BUCKINGHAMSHIRE | Buckinghamshire | (empty) | (empty)
|  | End Date | The date from which the asset ceases to be recognised under maintenance. Note: a record of retirement will be populated. | Mandatory | Date | (empty) | (empty) | (empty) | (empty) | (empty) | (empty) | (empty) | (empty) | (empty) | (empty) | (empty) |  |  | BURY | Bury | (empty) | (empty)
|  | End Reason | (empty) | Mandatory | String | (empty) | (empty) | (empty) | (empty) | (empty) | (empty) | (empty) | (empty) | (empty) | (empty) | (empty) |  |  | CAERNARFONSHIRE | Caernarfonshire | (empty) | (empty)
|  | Frequency | (empty) | Mandatory | Integer | (empty) | (empty) | (empty) | (empty) | (empty) | (empty) | (empty) | (empty) | (empty) | (empty) | (empty) |  |  | CAERPHILLY | Caerphilly | (empty) | (empty)
|  | Reference ID - Activity | Reference to the Activity table. | Mandatory | String | (empty) | (empty) | (empty) | (empty) | (empty) | (empty) | (empty) | (empty) | (empty) | (empty) | (empty) |  |  | CALDERDALE | Calderdale | (empty) | (empty)
|  | Reference ID - Event | Reference to the Event table. | Mandatory | String | (empty) | (empty) | (empty) | (empty) | (empty) | (empty) | (empty) | (empty) | (empty) | (empty) | (empty) |  |  | CAMBRIDGESHIRE | Cambridgeshire | (empty) | (empty)
|  | Reference ID - Scheme | Reference to the Scheme table. | Mandatory | String | (empty) | (empty) | (empty) | (empty) | (empty) | (empty) | (empty) | (empty) | (empty) | (empty) | (empty) |  |  | CAMDEN | Camden | (empty) | (empty)
|  | Reference ID - Structure | Reference to the Structure table. | Mandatory | String | (empty) | (empty) | (empty) | (empty) | (empty) | (empty) | (empty) | (empty) | (empty) | (empty) | (empty) |  |  | CARDIFF | Cardiff | (empty) | (empty)
|  | Schedule Reason | (empty) | Mandatory | String | (empty) | (empty) | (empty) | (empty) | (empty) | (empty) | (empty) | (empty) | (empty) | (empty) | (empty) |  |  | CARDIGANSHIRE | Cardiganshire | (empty) | (empty)
|  | System ID | The unique identity code for this item in its current prime system. | Mandatory | String | (empty) | (empty) | (empty) | (empty) | (empty) | (empty) | (empty) | (empty) | (empty) | (empty) | (empty) |  |  | CARMARTHENSHIRE | Carmarthenshire | (empty) | (empty)
| Activity Sub-Type | Description | (empty) | Mandatory | String | ST_ACTIVITY_SUBTYPE_DESCRIPTION | (empty) | (empty) | (empty) | (empty) | (empty) | (empty) | (empty) | (empty) | (empty) | (empty) |  |  | CHESHIRE | Cheshire | (empty) | (empty)
|  | System ID | The unique identity code for this item in it's current prime system. | Mandatory | String | (empty) | (empty) | (empty) | (empty) | (empty) | (empty) | (empty) | (empty) | (empty) | (empty) | (empty) |  |  | CITY OF DERBY | City Of Derby | (empty) | (empty)
|  | Type | (empty) | Mandatory | String | ST_ACTIVITY_TYPE | (empty) | (empty) | (empty) | (empty) | (empty) | (empty) | (empty) | (empty) | (empty) | (empty) |  |  | CITY OF LEICESTER | City Of Leicester | (empty) | (empty)
| Activity Target Date | Reason | (empty) | Mandatory | String | (empty) | (empty) | (empty) | (empty) | (empty) | (empty) | (empty) | (empty) | (empty) | (empty) | (empty) |  |  | CITY OF LONDON | City Of London | (empty) | (empty)
|  | Reference ID - Activity Structure | Reference to the Activity Structure table. | Mandatory | String | (empty) | (empty) | (empty) | (empty) | (empty) | (empty) | (empty) | (empty) | (empty) | (empty) | (empty) |  |  | CITY OF NOTTINGHAM | City Of Nottingham | (empty) | (empty)
|  | System ID | The unique identity code for this item in its current prime system. | Mandatory | String | (empty) | (empty) | (empty) | (empty) | (empty) | (empty) | (empty) | (empty) | (empty) | (empty) | (empty) |  |  | CITY OF PETERBOROUGH | City Of Peterborough | (empty) | (empty)
|  | Target Date | Should take the form DD-MON-YYYY. | Mandatory | Date | (empty) | (empty) | (empty) | (empty) | (empty) | (empty) | (empty) | (empty) | (empty) | (empty) | (empty) |  |  | CITY OF PLYMOUTH | City Of Plymouth | (empty) | (empty)
| Address | Address Line 1 | First line of a organisation's address. | Mandatory | String | (empty) | (empty) | (empty) | (empty) | (empty) | (empty) | (empty) | (empty) | (empty) | (empty) | (empty) |  |  | CITY OF PORTSMOUTH | City Of Portsmouth | (empty) | (empty)
|  | Address Line 2 | Second line of a organisation's address. | Mandatory | String | (empty) | (empty) | (empty) | (empty) | (empty) | (empty) | (empty) | (empty) | (empty) | (empty) | (empty) |  |  | CITY OF SOUTHAMPTON | City Of Southampton | (empty) | (empty)
|  | Address Line 3 | Third line of a organisation's address. | Mandatory | String | (empty) | (empty) | (empty) | (empty) | (empty) | (empty) | (empty) | (empty) | (empty) | (empty) | (empty) |  |  | CITY OF STOKE-ON-TRENT | City Of Stoke-On-Trent | (empty) | (empty)
|  | Address Line 4 | Fourth line of a organisation's address. | Mandatory | String | (empty) | (empty) | (empty) | (empty) | (empty) | (empty) | (empty) | (empty) | (empty) | (empty) | (empty) |  |  | CITY OF WESTMINSTER | City Of Westminster | (empty) | (empty)
|  | Address Line 5 | Fifth line of a organisation's address. | Mandatory | String | (empty) | (empty) | (empty) | (empty) | (empty) | (empty) | (empty) | (empty) | (empty) | (empty) | (empty) |  |  | CORNWALL | Cornwall | (empty) | (empty)
|  | Address Line 6 | Sixth line of a organisation's address. | Mandatory | String | (empty) | (empty) | (empty) | (empty) | (empty) | (empty) | (empty) | (empty) | (empty) | (empty) | (empty) |  |  | COUNTY OF HEREFORDSHIRE | County Of Herefordshire | (empty) | (empty)
|  | Address Line 7 | Seventh line of a organisation's address. | Mandatory | String | (empty) | (empty) | (empty) | (empty) | (empty) | (empty) | (empty) | (empty) | (empty) | (empty) | (empty) |  |  | COVENTRY | Coventry | (empty) | (empty)
|  | Address Line 8 | Eighth line of a organisation's address. | Mandatory | String | (empty) | (empty) | (empty) | (empty) | (empty) | (empty) | (empty) | (empty) | (empty) | (empty) | (empty) |  |  | CROYDON | Croydon | (empty) | (empty)
|  | Post Code | (empty) | Mandatory | String | (empty) | (empty) | (empty) | (empty) | (empty) | (empty) | (empty) | (empty) | (empty) | (empty) | (empty) |  |  | CUMBRIA | Cumbria | (empty) | (empty)
|  | System ID | The unique identity code for this item in its current prime system. | Mandatory | String | (empty) | (empty) | (empty) | (empty) | (empty) | (empty) | (empty) | (empty) | (empty) | (empty) | (empty) |  |  | DARLINGTON | Darlington | (empty) | (empty)
| AHS40 | AHS 40 Stage | (empty) | (empty) | String | ST_AHS40_STAGE | (empty) | (empty) | (empty) | (empty) | (empty) | (empty) | (empty) | (empty) | (empty) | (empty) |  |  | DEFENCE ESTATES | Defence Estates | (empty) | (empty)
|  | Reference ID - Programme Component | Reference to the Programme Component table. | (empty) | String | (empty) | (empty) | (empty) | (empty) | (empty) | (empty) | (empty) | (empty) | (empty) | (empty) | (empty) |  |  | DENBIGHSHIRE | Denbighshire | (empty) | (empty)
|  | Reference ID - Structure | Reference to the Structure table. | (empty) | String | (empty) | (empty) | (empty) | (empty) | (empty) | (empty) | (empty) | (empty) | (empty) | (empty) | (empty) |  |  | DERBYSHIRE | Derbyshire | (empty) | (empty)
|  | System ID | The unique identity code for this item in its current prime system. | (empty) | String | (empty) | (empty) | (empty) | (empty) | (empty) | (empty) | (empty) | (empty) | (empty) | (empty) | (empty) |  |  | DEVON | Devon | (empty) | (empty)
| AHS40 Analysis Factors | Analysis Factors Type | (empty) | (empty) | String | ST_ANALYSIS_FACTORS_TYPE | (empty) | (empty) | (empty) | (empty) | (empty) | (empty) | (empty) | (empty) | (empty) | (empty) |  |  | DfT (POLICY DIV) C FOX | Dft (Policy Div) C Fox | (empty) | (empty)
|  | NATS Element Type | (empty) | (empty) | String | NATS_ELEMENT_TYPE | (empty) | (empty) | (empty) | (empty) | (empty) | (empty) | (empty) | (empty) | (empty) | (empty) |  |  | DONCASTER | Doncaster | (empty) | (empty)
|  | Reference ID - AHS40 | Reference to the AHS40 table. | (empty) | String | (empty) | (empty) | (empty) | (empty) | (empty) | (empty) | (empty) | (empty) | (empty) | (empty) | (empty) |  |  | DORSET | Dorset | (empty) | (empty)
|  | System ID | The unique identity code for this item in its current prime system. | (empty) | String | (empty) | (empty) | (empty) | (empty) | (empty) | (empty) | (empty) | (empty) | (empty) | (empty) | (empty) |  |  | DUDLEY | Dudley | (empty) | (empty)
| AHS40 Inspection Factors | Inspection Factors Type | (empty) | (empty) | String | ST_INSPECTION_FACTORS_TYPE | (empty) | (empty) | (empty) | (empty) | (empty) | (empty) | (empty) | (empty) | (empty) | (empty) |  |  | DURHAM | Durham | (empty) | (empty)
|  | NATS Element Type | (empty) | (empty) | String | NATS_ELEMENT_TYPE | (empty) | (empty) | (empty) | (empty) | (empty) | (empty) | (empty) | (empty) | (empty) | (empty) |  |  | EALING | Ealing | (empty) | (empty)
|  | Reference ID - AHS40 | Reference to the AHS40 table. | (empty) | String | (empty) | (empty) | (empty) | (empty) | (empty) | (empty) | (empty) | (empty) | (empty) | (empty) | (empty) |  |  | EAST RIDING OF YORKSHIRE | East Riding Of Yorkshire | (empty) | (empty)
|  | System ID | The unique identity code for this item in its current prime system. | (empty) | String | (empty) | (empty) | (empty) | (empty) | (empty) | (empty) | (empty) | (empty) | (empty) | (empty) | (empty) |  |  | EAST SUSSEX | East Sussex | (empty) | (empty)
| AHS40 Part 1 | Assessed For AIL | (empty) | (empty) | String | (empty) | (empty) | (empty) | (empty) | (empty) | (empty) | (empty) | (empty) | (empty) | (empty) | (empty) |  |  | ENFIELD | Enfield | (empty) | (empty)
|  | Assessed For HB | (empty) | (empty) | String | (empty) | (empty) | (empty) | (empty) | (empty) | (empty) | (empty) | (empty) | (empty) | (empty) | (empty) |  |  | ENVIRONMENT AGENCY | Environment Agency | (empty) | (empty)
|  | Axle Weight Restriction | (empty) | (empty) | Integer | (empty) | (empty) | (empty) | (empty) | (empty) | (empty) | (empty) | (empty) | (empty) | (empty) | (empty) |  |  | ESSEX | Essex | (empty) | (empty)
|  | Basis of Restriction | (empty) | (empty) | String | ST_BASIS_OF_RESTRICTION | (empty) | (empty) | (empty) | (empty) | (empty) | (empty) | (empty) | (empty) | (empty) | (empty) |  |  | FLINTSHIRE | Flintshire | (empty) | (empty)
|  | BE3/73 | (empty) | (empty) | String | (empty) | (empty) | (empty) | (empty) | (empty) | (empty) | (empty) | (empty) | (empty) | (empty) | (empty) |  |  | GATESHEAD | Gateshead | (empty) | (empty)
|  | BE4 | (empty) | (empty) | String | (empty) | (empty) | (empty) | (empty) | (empty) | (empty) | (empty) | (empty) | (empty) | (empty) | (empty) |  |  | GLOUCESTERSHIRE | Gloucestershire | (empty) | (empty)
|  | Completion Date | Should take the form DD-MON-YYYY. | (empty) | Date | (empty) | (empty) | (empty) | (empty) | (empty) | (empty) | (empty) | (empty) | (empty) | (empty) | (empty) |  |  | GOVT OFFICE (LONDON) | Govt Office (London) | (empty) | (empty)
|  | Existing Restriction | (empty) | (empty) | String | (empty) | (empty) | (empty) | (empty) | (empty) | (empty) | (empty) | (empty) | (empty) | (empty) | (empty) |  |  | GREATER MANCHESTER MOTORWAYS | Greater Manchester Motorways | (empty) | (empty)
|  | FE Group Capacity | (empty) | (empty) | Integer | (empty) | (empty) | (empty) | (empty) | (empty) | (empty) | (empty) | (empty) | (empty) | (empty) | (empty) |  |  | GREENWICH | Greenwich | (empty) | (empty)
|  | HB Loading | (empty) | (empty) | Integer | (empty) | (empty) | (empty) | (empty) | (empty) | (empty) | (empty) | (empty) | (empty) | (empty) | (empty) |  |  | HACKNEY | Hackney | (empty) | (empty)
|  | Lane Width Restriction | (empty) | (empty) | String | (empty) | (empty) | (empty) | (empty) | (empty) | (empty) | (empty) | (empty) | (empty) | (empty) | (empty) |  |  | HALTON | Halton | (empty) | (empty)
|  | Live Loading | (empty) | (empty) | Integer | (empty) | (empty) | (empty) | (empty) | (empty) | (empty) | (empty) | (empty) | (empty) | (empty) | (empty) |  |  | HAMMERSMITH AND FULHAM | Hammersmith And Fulham | (empty) | (empty)
|  | Monitored | (empty) | (empty) | String | (empty) | (empty) | (empty) | (empty) | (empty) | (empty) | (empty) | (empty) | (empty) | (empty) | (empty) |  |  | HAMPSHIRE | Hampshire | (empty) | (empty)
|  | Other Assessment | (empty) | (empty) | String | (empty) | (empty) | (empty) | (empty) | (empty) | (empty) | (empty) | (empty) | (empty) | (empty) | (empty) |  |  | HARINGEY | Haringey | (empty) | (empty)
|  | Party | (empty) | (empty) | String | ST_PARTY | (empty) | (empty) | (empty) | (empty) | (empty) | (empty) | (empty) | (empty) | (empty) | (empty) |  |  | HARROW | Harrow | (empty) | (empty)
|  | Previous Assessment | (empty) | (empty) | String | (empty) | (empty) | (empty) | (empty) | (empty) | (empty) | (empty) | (empty) | (empty) | (empty) | (empty) |  |  | HARTLEPOOL | Hartlepool | (empty) | (empty)
|  | Reference ID - AHS40 | Reference to the AHS40 table. | (empty) | String | (empty) | (empty) | (empty) | (empty) | (empty) | (empty) | (empty) | (empty) | (empty) | (empty) | (empty) |  |  | HAVERING | Havering | (empty) | (empty)
|  | Single Lane Working | (empty) | (empty) | String | (empty) | (empty) | (empty) | (empty) | (empty) | (empty) | (empty) | (empty) | (empty) | (empty) | (empty) |  |  | HEREFORD and WORCESTER | Hereford And Worcester | (empty) | (empty)
|  | System ID | The unique identity code for this item in its current prime system. | (empty) | String | (empty) | (empty) | (empty) | (empty) | (empty) | (empty) | (empty) | (empty) | (empty) | (empty) | (empty) |  |  | HERTFORDSHIRE | Hertfordshire | (empty) | (empty)
|  | Vehicle Weight Restriction | (empty) | (empty) | Integer | (empty) | (empty) | (empty) | (empty) | (empty) | (empty) | (empty) | (empty) | (empty) | (empty) | (empty) |  |  | HILLINGDON | Hillingdon | (empty) | (empty)
| AHS40 Part 2 | Close Structure | (empty) | (empty) | String | (empty) | (empty) | (empty) | (empty) | (empty) | (empty) | (empty) | (empty) | (empty) | (empty) | (empty) |  |  | HOUNSLOW | Hounslow | (empty) | (empty)
|  | Estimated Cost | (empty) | (empty) | Integer | (empty) | (empty) | (empty) | (empty) | (empty) | (empty) | (empty) | (empty) | (empty) | (empty) | (empty) |  |  | HUMBER PORTS MOTORWAYS | Humber Ports Motorways | (empty) | (empty)
|  | Impose Lane Width Restriction | (empty) | (empty) | String | (empty) | (empty) | (empty) | (empty) | (empty) | (empty) | (empty) | (empty) | (empty) | (empty) | (empty) |  |  | HUMBERSIDE | Humberside | (empty) | (empty)
|  | Impose One Way Working | (empty) | (empty) | String | (empty) | (empty) | (empty) | (empty) | (empty) | (empty) | (empty) | (empty) | (empty) | (empty) | (empty) |  |  | ISLE OF WIGHT | Isle Of Wight | (empty) | (empty)
|  | Impose Weight Restriction | (empty) | (empty) | Integer | (empty) | (empty) | (empty) | (empty) | (empty) | (empty) | (empty) | (empty) | (empty) | (empty) | (empty) |  |  | ISLES OF SCILLY | Isles Of Scilly | (empty) | (empty)
|  | Interim Measures | (empty) | (empty) | String | (empty) | (empty) | (empty) | (empty) | (empty) | (empty) | (empty) | (empty) | (empty) | (empty) | (empty) |  |  | ISLINGTON | Islington | (empty) | (empty)
|  | Monitor | (empty) | (empty) | String | (empty) | (empty) | (empty) | (empty) | (empty) | (empty) | (empty) | (empty) | (empty) | (empty) | (empty) |  |  | KENSINGTON AND CHELSEA | Kensington And Chelsea | (empty) | (empty)
|  | Number of Spans to Reconstruct | (empty) | (empty) | Integer | (empty) | (empty) | (empty) | (empty) | (empty) | (empty) | (empty) | (empty) | (empty) | (empty) | (empty) |  |  | KENT | Kent | (empty) | (empty)
|  | Number of Spans to Strengthen | (empty) | (empty) | Integer | (empty) | (empty) | (empty) | (empty) | (empty) | (empty) | (empty) | (empty) | (empty) | (empty) | (empty) |  |  | KINGSTON UPON THAMES | Kingston Upon Thames | (empty) | (empty)
|  | Party | (empty) | (empty) | String | ST_PARTY | (empty) | (empty) | (empty) | (empty) | (empty) | (empty) | (empty) | (empty) | (empty) | (empty) |  |  | KINGSTON-UPON-HULL | Kingston-Upon-Hull | (empty) | (empty)
|  | Prop Structure | (empty) | (empty) | String | (empty) | (empty) | (empty) | (empty) | (empty) | (empty) | (empty) | (empty) | (empty) | (empty) | (empty) |  |  | KIRKLEES | Kirklees | (empty) | (empty)
|  | Provide Temp Alternative | (empty) | (empty) | String | (empty) | (empty) | (empty) | (empty) | (empty) | (empty) | (empty) | (empty) | (empty) | (empty) | (empty) |  |  | KNOWSLEY | Knowsley | (empty) | (empty)
|  | Recon Retaining Wall | (empty) | (empty) | String | (empty) | (empty) | (empty) | (empty) | (empty) | (empty) | (empty) | (empty) | (empty) | (empty) | (empty) |  |  | LAMBETH | Lambeth | (empty) | (empty)
|  | Reconstruct Sub | (empty) | (empty) | String | (empty) | (empty) | (empty) | (empty) | (empty) | (empty) | (empty) | (empty) | (empty) | (empty) | (empty) |  |  | LANCASHIRE | Lancashire | (empty) | (empty)
|  | Reconstruct Super | (empty) | (empty) | String | (empty) | (empty) | (empty) | (empty) | (empty) | (empty) | (empty) | (empty) | (empty) | (empty) | (empty) |  |  | LEEDS | Leeds | (empty) | (empty)
|  | Reference ID - AHS40 | Reference to the AHS40 table. | (empty) | String | (empty) | (empty) | (empty) | (empty) | (empty) | (empty) | (empty) | (empty) | (empty) | (empty) | (empty) |  |  | LEICESTERSHIRE | Leicestershire | (empty) | (empty)
|  | Stren Retaining Wall | (empty) | (empty) | String | (empty) | (empty) | (empty) | (empty) | (empty) | (empty) | (empty) | (empty) | (empty) | (empty) | (empty) |  |  | LEWISHAM | Lewisham | (empty) | (empty)
|  | Strengthen Sub | (empty) | (empty) | String | (empty) | (empty) | (empty) | (empty) | (empty) | (empty) | (empty) | (empty) | (empty) | (empty) | (empty) |  |  | LINCOLNSHIRE | Lincolnshire | (empty) | (empty)
|  | Strengthen Super | (empty) | (empty) | String | (empty) | (empty) | (empty) | (empty) | (empty) | (empty) | (empty) | (empty) | (empty) | (empty) | (empty) |  |  | LIVERPOOL | Liverpool | (empty) | (empty)
|  | System ID | The unique identity code for this item in its current prime system. | (empty) | String | (empty) | (empty) | (empty) | (empty) | (empty) | (empty) | (empty) | (empty) | (empty) | (empty) | (empty) |  |  | LUTON | Luton | (empty) | (empty)
| AHS40 Strengthening Report | NMDCPD | (empty) | (empty) | String | (empty) | (empty) | (empty) | (empty) | (empty) | (empty) | (empty) | (empty) | (empty) | (empty) | (empty) |  |  | M6 TOLL MOTORWAY (MEL) | M6 Toll Motorway (Mel) | (empty) | (empty)
|  | Reference ID - AHS40 | Reference to the AHS40 table. | (empty) | String | (empty) | (empty) | (empty) | (empty) | (empty) | (empty) | (empty) | (empty) | (empty) | (empty) | (empty) |  |  | MANCHESTER | Manchester | (empty) | (empty)
|  | Stren Actual End Date | Should take the form DD-MON-YYYY. | (empty) | Date | (empty) | (empty) | (empty) | (empty) | (empty) | (empty) | (empty) | (empty) | (empty) | (empty) | (empty) |  |  | MEDWAY TOWNS | Medway Towns | (empty) | (empty)
|  | System ID | The unique identity code for this item in its current prime system. | (empty) | String | (empty) | (empty) | (empty) | (empty) | (empty) | (empty) | (empty) | (empty) | (empty) | (empty) | (empty) |  |  | MERIONETHSHIRE | Merionethshire | (empty) | (empty)
| Appraisal | Activity Sub Type | (empty) | Mandatory | String | ST_ACTIVITY_SUB_TYPE | (empty) | (empty) | (empty) | (empty) | (empty) | (empty) | (empty) | (empty) | (empty) | (empty) |  |  | MERTHYR TYDFIL | Merthyr Tydfil | (empty) | (empty)
|  | Description | (empty) | Mandatory | String | (empty) | (empty) | (empty) | (empty) | (empty) | (empty) | (empty) | (empty) | (empty) | (empty) | (empty) |  |  | MERTON | Merton | (empty) | (empty)
|  | Guidance | (empty) | Mandatory | String | (empty) | (empty) | (empty) | (empty) | (empty) | (empty) | (empty) | (empty) | (empty) | (empty) | (empty) |  |  | MIDDLESBOROUGH | Middlesbrough | (empty) | (empty)
|  | Questionnaire Type | (empty) | Mandatory | String | ST_QUESTIONNAIRE_TYPE | (empty) | (empty) | (empty) | (empty) | (empty) | (empty) | (empty) | (empty) | (empty) | (empty) |  |  | MILTON KEYNES | Milton Keynes | (empty) | (empty)
|  | System ID | The unique identity code for this item in its current prime system. | Mandatory | String | (empty) | (empty) | (empty) | (empty) | (empty) | (empty) | (empty) | (empty) | (empty) | (empty) | (empty) |  |  | MONMOUTHSHIRE | Monmouthshire | (empty) | (empty)
| Appraisal Observation | Comments | (empty) | Mandatory | String | (empty) | (empty) | (empty) | (empty) | (empty) | (empty) | (empty) | (empty) | (empty) | (empty) | (empty) |  |  | NATIONAL HIGHWAYS | National Highways | (empty) | (empty)
|  | Conducted By | (empty) | Mandatory | String | (empty) | (empty) | (empty) | (empty) | (empty) | (empty) | (empty) | (empty) | (empty) | (empty) | (empty) |  |  | NEATH AND PORT TALBOT | Neath And Port Talbot | (empty) | (empty)
|  | Date | Should take the form DD-MON-YYYY. | Mandatory | Date | (empty) | (empty) | (empty) | (empty) | (empty) | (empty) | (empty) | (empty) | (empty) | (empty) | (empty) |  |  | NETWORK RAIL | Network Rail | (empty) | (empty)
|  | Questionnaire | (empty) | Mandatory | String | ST_QUESTIONNAIRE | (empty) | (empty) | (empty) | (empty) | (empty) | (empty) | (empty) | (empty) | (empty) | (empty) |  |  | NEWCASTLE UPON TYNE | Newcastle Upon Tyne | (empty) | (empty)
|  | Reference ID - Activity Structure | Reference to the Activity Structure table. | Mandatory | String | (empty) | (empty) | (empty) | (empty) | (empty) | (empty) | (empty) | (empty) | (empty) | (empty) | (empty) |  |  | NEWHAM | Newham | (empty) | (empty)
|  | Reference ID - Appraisal Result List | Reference to the Appraisal Result List table. | Mandatory | String | (empty) | (empty) | (empty) | (empty) | (empty) | (empty) | (empty) | (empty) | (empty) | (empty) | (empty) |  |  | NEWPORT | Newport | (empty) | (empty)
|  | System ID | The unique identity code for this item in its current prime system. | Mandatory | String | (empty) | (empty) | (empty) | (empty) | (empty) | (empty) | (empty) | (empty) | (empty) | (empty) | (empty) |  |  | NORFOLK | Norfolk | (empty) | (empty)
| Appraisal Result List | Appraisal Result Option | (empty) | Mandatory | String | ST_APPRAISAL_RESULT_OPTION | (empty) | (empty) | (empty) | (empty) | (empty) | (empty) | (empty) | (empty) | (empty) | (empty) |  |  | NORTH EAST LINCOLNSHIRE | North East Lincolnshire | (empty) | (empty)
|  | Reference ID - Appraisal | Reference to the Appraisal table. | Mandatory | String | (empty) | (empty) | (empty) | (empty) | (empty) | (empty) | (empty) | (empty) | (empty) | (empty) | (empty) |  |  | NORTH LINCOLNSHIRE | North Lincolnshire | (empty) | (empty)
|  | System ID | The unique identity code for this item in its current prime system. | Mandatory | String | (empty) | (empty) | (empty) | (empty) | (empty) | (empty) | (empty) | (empty) | (empty) | (empty) | (empty) |  |  | NORTH MERSEYSIDE | North Merseyside | (empty) | (empty)
| Asbestos Appraisal | Asbestos Status | (empty) | Mandatory | String | ST_ASBESTOS_STATUS | (empty) | (empty) | (empty) | (empty) | (empty) | (empty) | (empty) | (empty) | (empty) | (empty) |  |  | NORTH TYNESIDE | North Tyneside | (empty) | (empty)
|  | Condition Grade | The condition of the Asbestos Appraisal. | Mandatory | String | ST_ASBESTOS_CONDITION | (empty) | (empty) | (empty) | (empty) | (empty) | (empty) | (empty) | (empty) | (empty) | (empty) |  |  | NORTH WEST SOMERSET | North West Somerset | (empty) | (empty)
|  | Conducted By | Who conducted the Asbestos Appraisal. | Mandatory | String | (empty) | (empty) | (empty) | (empty) | (empty) | (empty) | (empty) | (empty) | (empty) | (empty) | (empty) |  |  | NORTH YORKSHIRE | North Yorkshire | (empty) | (empty)
|  | Date of Next Review | The date that the next Asbestos Appraisal should take place. | Mandatory | Date | (empty) | (empty) | (empty) | (empty) | (empty) | (empty) | (empty) | (empty) | (empty) | (empty) | (empty) |  |  | NORTHAMPTONSHIRE | Northamptonshire | (empty) | (empty)
|  | Reference ID - Activity Structure | Reference to the Activity Structure table. | Mandatory | String | (empty) | (empty) | (empty) | (empty) | (empty) | (empty) | (empty) | (empty) | (empty) | (empty) | (empty) |  |  | NORTHUMBERLAND | Northumberland | (empty) | (empty)
|  | Reference ID - Event | Reference to the Event table. | Mandatory | String | (empty) | (empty) | (empty) | (empty) | (empty) | (empty) | (empty) | (empty) | (empty) | (empty) | (empty) |  |  | NORTHUMBRIA | Northumbria | (empty) | (empty)
|  | Review Date | The date that the Asbestos Appraisal took place. | Mandatory | Date | (empty) | (empty) | (empty) | (empty) | (empty) | (empty) | (empty) | (empty) | (empty) | (empty) | (empty) |  |  | NOTTINGHAMSHIRE | Nottinghamshire | (empty) | (empty)
|  | System ID | The unique identity code for this item in its current prime system. | Mandatory | String | (empty) | (empty) | (empty) | (empty) | (empty) | (empty) | (empty) | (empty) | (empty) | (empty) | (empty) |  |  | OLDHAM | Oldham | (empty) | (empty)
| Assessment | Agent Party | Managing agent responsible for the assessment. | Mandatory | Integer | (empty) | (empty) | (empty) | (empty) | (empty) | (empty) | (empty) | (empty) | (empty) | (empty) | (empty) |  |  | OTHER | Other | (empty) | (empty)
|  | Assessor Party | (empty) | Mandatory | Integer | (empty) | (empty) | (empty) | (empty) | (empty) | (empty) | (empty) | (empty) | (empty) | (empty) | (empty) |  |  | OTHER GOV DEP | Other Government Department | (empty) | (empty)
|  | Condition Factor | (empty) | Mandatory | String | (empty) | (empty) | (empty) | (empty) | (empty) | (empty) | (empty) | (empty) | (empty) | (empty) | (empty) |  |  | OXFORDSHIRE | Oxfordshire | (empty) | (empty)
|  | Confidence | (empty) | Mandatory | String | ST_ASSESSMENT_CONFIDENCE | (empty) | (empty) | (empty) | (empty) | (empty) | (empty) | (empty) | (empty) | (empty) | (empty) |  |  | PEMBROKESHIRE | Pembrokeshire | (empty) | (empty)
|  | Confidence Comment | (empty) | Mandatory | String | (empty) | (empty) | (empty) | (empty) | (empty) | (empty) | (empty) | (empty) | (empty) | (empty) | (empty) |  |  | POOLE | Poole | (empty) | (empty)
|  | Critical Element | (empty) | Mandatory | String | ST_ASSESSMENT_CRITICAL_ELEMENT | (empty) | (empty) | (empty) | (empty) | (empty) | (empty) | (empty) | (empty) | (empty) | (empty) |  |  | POWYS | Powys | (empty) | (empty)
|  | Critical Element Comment | (empty) | Mandatory | String | (empty) | (empty) | (empty) | (empty) | (empty) | (empty) | (empty) | (empty) | (empty) | (empty) | (empty) |  |  | PRIVATE ORGANISATION | Private Organisation | (empty) | (empty)
|  | Date | Date of assessment. | Mandatory | Date | (empty) | (empty) | (empty) | (empty) | (empty) | (empty) | (empty) | (empty) | (empty) | (empty) | (empty) |  |  | READING | Reading | (empty) | (empty)
|  | Date Certified | Date assessment certified by National Highways. | Mandatory | Date | (empty) | (empty) | (empty) | (empty) | (empty) | (empty) | (empty) | (empty) | (empty) | (empty) | (empty) |  |  | REDBRIDGE | Redbridge | (empty) | (empty)
|  | Failure Mode | (empty) | Mandatory | String | ST_ASSESSMENT_FAILURE_MODE | (empty) | (empty) | (empty) | (empty) | (empty) | (empty) | (empty) | (empty) | (empty) | (empty) |  |  | REDCAR AND CLEVELAND | Redcar and Cleveland | (empty) | (empty)
|  | Level | (empty) | Mandatory | String | ST_ASSESSMENT_LEVEL | (empty) | (empty) | (empty) | (empty) | (empty) | (empty) | (empty) | (empty) | (empty) | (empty) |  |  | RHONDDA CYNON TAFF | Rhondda Cynon Taff | (empty) | (empty)
|  | Method Deck | (empty) | Mandatory | String | ST_ASSESSMENT_METHOD_DECK | (empty) | (empty) | (empty) | (empty) | (empty) | (empty) | (empty) | (empty) | (empty) | (empty) |  |  | RICHMOND UPON THAMES | Richmond Upon Thames | (empty) | (empty)
|  | Reference ID - Event | Reference to the Event table. | Mandatory | String | (empty) | (empty) | (empty) | (empty) | (empty) | (empty) | (empty) | (empty) | (empty) | (empty) | (empty) |  |  | ROCHDALE | Rochdale | (empty) | (empty)
|  | Road Surface | (empty) | Mandatory | String | ST_ASSESSMENT_ROAD_SURFACE | (empty) | (empty) | (empty) | (empty) | (empty) | (empty) | (empty) | (empty) | (empty) | (empty) |  |  | ROTHERHAM | Rotherham | (empty) | (empty)
|  | Source of Date | (empty) | Mandatory | String | (empty) | (empty) | (empty) | (empty) | (empty) | (empty) | (empty) | (empty) | (empty) | (empty) | (empty) |  |  | RUTLAND | Rutland | (empty) | (empty)
|  | Standard | (empty) | Mandatory | String | ST_ASSESSMENT_STANDARD | (empty) | (empty) | (empty) | (empty) | (empty) | (empty) | (empty) | (empty) | (empty) | (empty) |  |  | SALFORD | Salford | (empty) | (empty)
|  | System ID | The unique identity code for this item in its current prime system. | Mandatory | String | (empty) | (empty) | (empty) | (empty) | (empty) | (empty) | (empty) | (empty) | (empty) | (empty) | (empty) |  |  | SANDWELL | Sandwell | (empty) | (empty)
|  | Traffic Flow | (empty) | Mandatory | String | ST_ASSESSMENT_TRAFFIC_FLOW | (empty) | (empty) | (empty) | (empty) | (empty) | (empty) | (empty) | (empty) | (empty) | (empty) |  |  | SEFTON | Sefton | (empty) | (empty)
| Assessment HA Result | Description | Description of HA result, e g. 3 HA, etc. | Mandatory | String | (empty) | (empty) | (empty) | (empty) | (empty) | (empty) | (empty) | (empty) | (empty) | (empty) | (empty) |  |  | SHEFFIELD | Sheffield | (empty) | (empty)
|  | Disp Seq | (empty) | Mandatory | Integer | (empty) | (empty) | (empty) | (empty) | (empty) | (empty) | (empty) | (empty) | (empty) | (empty) | (empty) |  |  | SHROPSHIRE | Shropshire | (empty) | (empty)
|  | Display Text | (empty) | Mandatory | String | (empty) | (empty) | (empty) | (empty) | (empty) | (empty) | (empty) | (empty) | (empty) | (empty) | (empty) |  |  | SLOUGH | Slough | (empty) | (empty)
|  | Metric Weight | (empty) | Mandatory | Decimal | (empty) | Tonnes | (empty) | (empty) | (empty) | (empty) | (empty) | (empty) | (empty) | (empty) | (empty) |  |  | SOLIHULL | Solihull | (empty) | (empty)
|  | Standard | (empty) | Mandatory | String | ST_ASSESSMENT_STANDARD | (empty) | (empty) | (empty) | (empty) | (empty) | (empty) | (empty) | (empty) | (empty) | (empty) |  |  | SOMERSET | Somerset | (empty) | (empty)
|  | System ID | The unique identity code for this item in its current prime system. | Mandatory | String | (empty) | (empty) | (empty) | (empty) | (empty) | (empty) | (empty) | (empty) | (empty) | (empty) | (empty) |  |  | SOUTH BUCKINGHAMSHIRE | South Buckinghamshire | (empty) | (empty)
|  | Weight | Maximum weight in any axle configuration. | Mandatory | Integer | (empty) | (empty) | (empty) | (empty) | (empty) | (empty) | (empty) | (empty) | (empty) | (empty) | (empty) |  |  | SOUTH GLOUCESTERSHIRE | South Gloucestershire | (empty) | (empty)
|  | Weight Metric | Flag to indicate whether weight units are metric or imperial. | Mandatory | Boolean | ALL_YES_NO | (empty) | (empty) | (empty) | (empty) | (empty) | (empty) | (empty) | (empty) | (empty) | (empty) |  |  | SOUTH PENNINES | South Pennines | (empty) | (empty)
| Assessment Location | Description | (empty) | Optional | String | (empty) | (empty) | (empty) | (empty) | (empty) | (empty) | (empty) | (empty) | (empty) | (empty) | (empty) |  |  | SOUTH TYNESIDE | South Tyneside | (empty) | (empty)
|  | System ID | The unique identity code for this item in it's current prime system. | Mandatory | String | (empty) | (empty) | (empty) | (empty) | (empty) | (empty) | (empty) | (empty) | (empty) | (empty) | (empty) |  |  | SOUTH YORKSHIRE | South Yorkshire | (empty) | (empty)
|  | Type | (empty) | Mandatory | String | ST_ASSESSMENT_LOCATION | (empty) | (empty) | (empty) | (empty) | (empty) | (empty) | (empty) | (empty) | (empty) | (empty) |  |  | SOUTHEND-ON-SEA | Southend-On-Sea | (empty) | (empty)
| Assessment Managed Capacity | Assessment Live Loading | (empty) | Mandatory | String | ST_BASIS_OF_RESULT | (empty) | (empty) | (empty) | (empty) | (empty) | (empty) | (empty) | (empty) | (empty) | (empty) |  |  | SOUTHWARK | Southwark | (empty) | (empty)
|  | Direction | (empty) | Mandatory | String | ST_ASSESSMENT_DIRECTION | (empty) | (empty) | (empty) | (empty) | (empty) | (empty) | (empty) | (empty) | (empty) | (empty) |  |  | ST HELENS | St Helens | (empty) | (empty)
|  | Eurocode | (empty) | Mandatory | String | (empty) | (empty) | (empty) | (empty) | (empty) | (empty) | (empty) | (empty) | (empty) | (empty) | (empty) |  |  | STAFFORDSHIRE | Staffordshire | (empty) | (empty)
|  | HB Live Loading | (empty) | Mandatory | String | ST_BASIS_OF_RESULT | (empty) | (empty) | (empty) | (empty) | (empty) | (empty) | (empty) | (empty) | (empty) | (empty) |  |  | STOCKPORT | Stockport | (empty) | (empty)
|  | HB Without Live Loading | (empty) | Mandatory | String | ST_BASIS_OF_RESULT | (empty) | (empty) | (empty) | (empty) | (empty) | (empty) | (empty) | (empty) | (empty) | (empty) |  |  | STOCKTON-ON-TEES | Stockton-On-Tees | (empty) | (empty)
|  | Location | Physical space that the component occupies on the structure. | Mandatory | String | ST_ASSESSMENT_LOCATION | (empty) | (empty) | (empty) | (empty) | (empty) | (empty) | (empty) | (empty) | (empty) | (empty) |  |  | SUFFOLK | Suffolk | (empty) | (empty)
|  | Reason If Different | Explanation of why structure is managed to different capacity to that derived from assessments, interim measures, design traffic loading. | Conditional | String | (empty) | (empty) | (empty) | (empty) | (empty) | (empty) | (empty) | (empty) | (empty) | (empty) | (empty) |  |  | SUNDERLAND | Sunderland | (empty) | (empty)
|  | Reference ID - Assessment HA Result | Reference to the Assessment HA Result table. | Mandatory | String | (empty) | (empty) | (empty) | (empty) | (empty) | (empty) | (empty) | (empty) | (empty) | (empty) | (empty) |  |  | SURREY | Surrey | (empty) | (empty)
|  | Reference ID - Bridge Summary | Reference to the Bridge Summary table. | Mandatory | String | (empty) | (empty) | (empty) | (empty) | (empty) | (empty) | (empty) | (empty) | (empty) | (empty) | (empty) |  |  | SUTTON | Sutton | (empty) | (empty)
|  | Reference ID - Event | Reference to the Event table. | Mandatory | String | (empty) | (empty) | (empty) | (empty) | (empty) | (empty) | (empty) | (empty) | (empty) | (empty) | (empty) |  |  | SWANSEA | Swansea | (empty) | (empty)
|  | Reference ID - Interim Measure | Foreign Key to Interim Measure For Associated Live Loading. | Mandatory | String | (empty) | (empty) | (empty) | (empty) | (empty) | (empty) | (empty) | (empty) | (empty) | (empty) | (empty) |  |  | SWINDON | Swindon | (empty) | (empty)
|  | Reference ID - RTW - Retaining Wall | Reference to the RTW - Retaining Wall table. | Mandatory | String | (empty) | (empty) | (empty) | (empty) | (empty) | (empty) | (empty) | (empty) | (empty) | (empty) | (empty) |  |  | TAMESIDE | Tameside | (empty) | (empty)
|  | Reference ID - Small Span Structures Summary | Reference to the Small Span Structures Summary table. | Mandatory | String | (empty) | (empty) | (empty) | (empty) | (empty) | (empty) | (empty) | (empty) | (empty) | (empty) | (empty) |  |  | TBC | To Be Confirmed | (empty) | (empty)
|  | Reference ID - SSA HB Result | Reference to the Steady State Assessment HB Result table. | Mandatory | String | (empty) | (empty) | (empty) | (empty) | (empty) | (empty) | (empty) | (empty) | (empty) | (empty) | (empty) |  |  | THE WREKIN | The Wrekin | (empty) | (empty)
|  | Reference ID - SSA SV Result | Reference to the Steady State Assessment SV Result table. | Mandatory | String | (empty) | (empty) | (empty) | (empty) | (empty) | (empty) | (empty) | (empty) | (empty) | (empty) | (empty) |  |  | THURROCK | Thurrock | (empty) | (empty)
|  | Resultant Cap Tonnes | (empty) | Mandatory | Integer | (empty) | (empty) | (empty) | (empty) | (empty) | (empty) | (empty) | (empty) | (empty) | (empty) | (empty) |  |  | TO BE POPULATED | To Be Populated | (empty) | (empty)
|  | Special Vehicle Assessment Live Loading Rating | (empty) | Mandatory | String | ST_SPECIAL_VEHICLE_RATING | (empty) | (empty) | (empty) | (empty) | (empty) | (empty) | (empty) | (empty) | (empty) | (empty) |  |  | TORBAY | Torbay | (empty) | (empty)
|  | Special Vehicle without Assessment Live Loading Rating | (empty) | Mandatory | String | ST_SPECIAL_VEHICLE_RATING | (empty) | (empty) | (empty) | (empty) | (empty) | (empty) | (empty) | (empty) | (empty) | (empty) |  |  | TORFAEN | Torfaen | (empty) | (empty)
|  | Standard | (empty) | Mandatory | String | ST_ASSESSMENT_STANDARD | (empty) | (empty) | (empty) | (empty) | (empty) | (empty) | (empty) | (empty) | (empty) | (empty) |  |  | TOWER HAMLETS | Tower Hamlets | (empty) | (empty)
|  | System ID | The unique identity code for this item in its current prime system. | Mandatory | String | (empty) | (empty) | (empty) | (empty) | (empty) | (empty) | (empty) | (empty) | (empty) | (empty) | (empty) |  |  | TRAFFIC DIR FOR LONDON | Traffic Dir For London | (empty) | (empty)
|  | With HB Result | (empty) | Mandatory | Integer | (empty) | (empty) | (empty) | (empty) | (empty) | (empty) | (empty) | (empty) | (empty) | (empty) | (empty) |  |  | TRAFFORD | Trafford | (empty) | (empty)
|  | Without HB Result | (empty) | Mandatory | Integer | (empty) | (empty) | (empty) | (empty) | (empty) | (empty) | (empty) | (empty) | (empty) | (empty) | (empty) |  |  | TRANSPORT FOR LONDON | Transport For London | (empty) | (empty)
| Assessment Method Usage Link | Assessment Method | (empty) | Mandatory | String | ST_ASSESSMENT_METHOD | (empty) | (empty) | (empty) | (empty) | (empty) | (empty) | (empty) | (empty) | (empty) | (empty) |  |  | VALE OF GLAMORGAN | Vale Of Glamorgan | (empty) | (empty)
|  | Method Usage | (empty) | Mandatory | String | ST_ASSESSMENT_METHOD_USAGE | (empty) | (empty) | (empty) | (empty) | (empty) | (empty) | (empty) | (empty) | (empty) | (empty) |  |  | WAKEFIELD | Wakefield | (empty) | (empty)
|  | System ID | The unique identity code for this item in its current prime system. | Mandatory | String | (empty) | (empty) | (empty) | (empty) | (empty) | (empty) | (empty) | (empty) | (empty) | (empty) | (empty) |  |  | WALSALL | Walsall | (empty) | (empty)
| Assessment Result | Comments | Comments related to assessment result. | Mandatory | String | (empty) | (empty) | (empty) | (empty) | (empty) | (empty) | (empty) | (empty) | (empty) | (empty) | (empty) |  |  | WALTHAM FOREST | Waltham Forest | (empty) | (empty)
|  | Direction | (empty) | Mandatory | String | ST_ASSESSMENT_DIRECTION | (empty) | (empty) | (empty) | (empty) | (empty) | (empty) | (empty) | (empty) | (empty) | (empty) |  |  | WANDSWORTH | Wandsworth | (empty) | (empty)
|  | Location | Physical space that the component occupies on the structure. | Mandatory | String | ST_ASSESSMENT_LOCATION | (empty) | (empty) | (empty) | (empty) | (empty) | (empty) | (empty) | (empty) | (empty) | (empty) |  |  | WARRINGTON | Warrington | (empty) | (empty)
|  | Reference ID - Assessment | Reference to the Assessment table. | Mandatory | String | (empty) | (empty) | (empty) | (empty) | (empty) | (empty) | (empty) | (empty) | (empty) | (empty) | (empty) |  |  | WARWICKSHIRE | Warwickshire | (empty) | (empty)
|  | Reference ID - Assessment HA Result | Reference to the Assessment HA Result table. | Mandatory | String | (empty) | (empty) | (empty) | (empty) | (empty) | (empty) | (empty) | (empty) | (empty) | (empty) | (empty) |  |  | WELSH OFFICE | Welsh Office | (empty) | (empty)
|  | Reserve All | (empty) | Mandatory | Integer | (empty) | (empty) | (empty) | (empty) | (empty) | (empty) | (empty) | (empty) | (empty) | (empty) | (empty) |  |  | WEST BERKSHIRE | West Berkshire | (empty) | (empty)
|  | Result Threshold With HB Loading | (empty) | Mandatory | String | ST_ASSESSMENT_RESULT_THRESHOLD | (empty) | (empty) | (empty) | (empty) | (empty) | (empty) | (empty) | (empty) | (empty) | (empty) |  |  | WEST MIDLANDS | West Midlands | (empty) | (empty)
|  | Result Threshold Without HB Loading | (empty) | Mandatory | String | ST_ASSESSMENT_RESULT_THRESHOLD | (empty) | (empty) | (empty) | (empty) | (empty) | (empty) | (empty) | (empty) | (empty) | (empty) |  |  | WEST SUSSEX | West Sussex | (empty) | (empty)
|  | System ID | The unique identity code for this item in its current prime system. | Mandatory | String | (empty) | (empty) | (empty) | (empty) | (empty) | (empty) | (empty) | (empty) | (empty) | (empty) | (empty) |  |  | WEST YORKSHIRE | West Yorkshire | (empty) | (empty)
|  | With HB Reserve | (empty) | Mandatory | Integer | (empty) | (empty) | (empty) | (empty) | (empty) | (empty) | (empty) | (empty) | (empty) | (empty) | (empty) |  |  | WIGAN | Wigan | (empty) | (empty)
|  | With HB Result | (empty) | Mandatory | Integer | (empty) | (empty) | (empty) | (empty) | (empty) | (empty) | (empty) | (empty) | (empty) | (empty) | (empty) |  |  | WILTSHIRE | Wiltshire | (empty) | (empty)
|  | Without HB Reserve | (empty) | Mandatory | Integer | (empty) | (empty) | (empty) | (empty) | (empty) | (empty) | (empty) | (empty) | (empty) | (empty) | (empty) |  |  | WINDSOR AND MAIDENHEAD | Windsor And Maidenhead | (empty) | (empty)
|  | Without HB Result | (empty) | Mandatory | Integer | (empty) | (empty) | (empty) | (empty) | (empty) | (empty) | (empty) | (empty) | (empty) | (empty) | (empty) |  |  | WIRRAL | Wirral | (empty) | (empty)
| Associated Structure Keys | ASC-001_1 | Individual structure keys must be Associated if structures or parts of structures are either structurally or operationally dependent. In addition they should be Associated if structures or parts of structures have a structural or operational relationship. It is normally intended that Associated Structure Keys are used for structures that are in relative close physical proximity to each other New widening and other extensions to structures must be recorded as part of the inventory of the original structure key Historically existing widened or otherwise extended structures with multiple structure keys should be combined such that they become part of the inventory of the original structure key. | (empty) | (empty) | (empty) | (empty) | (empty) | (empty) | (empty) | (empty) | (empty) | (empty) | (empty) | (empty) | (empty) |  |  | WOKINGHAM | Wokingham | (empty) | (empty)
|  | from Structure ID | (empty) | Mandatory | String | (empty) | (empty) | (empty) | (empty) | (empty) | (empty) | (empty) | (empty) | (empty) | (empty) | (empty) |  |  | WOLVERHAMPTON | Wolverhampton | (empty) | (empty)
|  | Reference ID - Structure | Reference to the Structure table. | Mandatory | String | (empty) | (empty) | (empty) | (empty) | (empty) | (empty) | (empty) | (empty) | (empty) | (empty) | (empty) |  |  | WORCESTERSHIRE | Worcestershire | (empty) | (empty)
|  | System ID | The unique identity code for this item in its current prime system. | Mandatory | String | (empty) | (empty) | (empty) | (empty) | (empty) | (empty) | (empty) | (empty) | (empty) | (empty) | (empty) |  |  | WREXHAM | Wrexham | (empty) | (empty)
|  | Time Stamp | Should take the form DD-MON-YYYY. | Mandatory | Date | (empty) | (empty) | (empty) | (empty) | (empty) | (empty) | (empty) | (empty) | (empty) | (empty) | (empty) |  |  | YORK | York | (empty) | (empty)
|  | to Structure ID | (empty) | Mandatory | String | (empty) | (empty) | (empty) | (empty) | (empty) | (empty) | (empty) | (empty) | (empty) | (empty) | (empty) |  | ALL_YES_NO | YES | Yes | (empty) | (empty)
| Associated Structure Keys Timestamp | from Structure ID | (empty) | Mandatory | String | (empty) | (empty) | (empty) | (empty) | (empty) | (empty) | (empty) | (empty) | (empty) | (empty) | (empty) |  |  | No | No | (empty) | (empty)
|  | Reference ID - Structure Component | Reference to the Structure Component table. | Mandatory | String | (empty) | (empty) | (empty) | (empty) | (empty) | (empty) | (empty) | (empty) | (empty) | (empty) | (empty) |  | ANCS_MTN_METHOD | BRIDGE | Bridge | (empty) | (empty)
|  | System ID | The unique identity code for this item in its current prime system. | Mandatory | String | (empty) | (empty) | (empty) | (empty) | (empty) | (empty) | (empty) | (empty) | (empty) | (empty) | (empty) |  |  | GANTRY | Gantry | (empty) | (empty)
|  | Time Stamp | Should take the form DD-MON-YYYY. | Mandatory | Date | (empty) | (empty) | (empty) | (empty) | (empty) | (empty) | (empty) | (empty) | (empty) | (empty) | (empty) |  |  | INTEGRAL MOUNTING | Integral Mounting | (empty) | (empty)
|  | User | (empty) | Mandatory | String | (empty) | (empty) | (empty) | (empty) | (empty) | (empty) | (empty) | (empty) | (empty) | (empty) | (empty) |  |  | LAMP POST | Lamp Post | (empty) | (empty)
| Bridge Summary | Bridge Type | Specifies the type of bridge. | Mandatory | String | ST_BRIDGE_TYPE | (empty) | (empty) | (empty) | (empty) | (empty) | (empty) | (empty) | (empty) | (empty) | (empty) |  |  | OTHER | Other | (empty) | (empty)
|  | Carriageway Capacity | (empty) | Mandatory | Integer | (empty) | (empty) | (empty) | (empty) | (empty) | (empty) | (empty) | (empty) | (empty) | (empty) | (empty) |  |  | POST | Post | (empty) | (empty)
|  | Carriageway HB | (empty) | Mandatory | Integer | (empty) | (empty) | (empty) | (empty) | (empty) | (empty) | (empty) | (empty) | (empty) | (empty) | (empty) |  |  | WALL | Wall | (empty) | (empty)
|  | Design Date | Should take the form DD-MON-YYYY. | Mandatory | Date | (empty) | (empty) | (empty) | (empty) | (empty) | (empty) | (empty) | (empty) | (empty) | (empty) | (empty) |  |  | Traffic Signal | Traffic Signal | (empty) | (empty)
|  | Design Loading | (empty) | Mandatory | String | ST_DESIGN_LOADING | (empty) | (empty) | (empty) | (empty) | (empty) | (empty) | (empty) | (empty) | (empty) | (empty) |  | ANIMAL_TYPE | BADGER | Badger | (empty) | (empty)
|  | HB Result | (empty) | Mandatory | Integer | (empty) | (empty) | (empty) | (empty) | (empty) | (empty) | (empty) | (empty) | (empty) | (empty) | (empty) |  |  | DEER | Deer | (empty) | (empty)
|  | HB Route Requirement | (empty) | Mandatory | String | (empty) | (empty) | (empty) | (empty) | (empty) | (empty) | (empty) | (empty) | (empty) | (empty) | (empty) |  |  | FOX | Fox | (empty) | (empty)
|  | Length | The length of the component. | Mandatory | Decimal | (empty) | Metres | (empty) | (empty) | (empty) | (empty) | (empty) | (empty) | (empty) | (empty) | (empty) |  |  | OTHER | Other | (empty) | (empty)
|  | Load Management Comments | (empty) | Mandatory | String | (empty) | (empty) | (empty) | (empty) | (empty) | (empty) | (empty) | (empty) | (empty) | (empty) | (empty) |  |  | SHEEP | Sheep | (empty) | (empty)
|  | Loading Type | (empty) | Mandatory | String | ST_LOADING_TYPE | (empty) | (empty) | (empty) | (empty) | (empty) | (empty) | (empty) | (empty) | (empty) | (empty) |  | ANNS_ACCESSIBILITY | AT-GRADE | At-Grade | (empty) | (empty)
|  | Modified Date | Should take the form DD-MON-YYYY. | Mandatory | Date | (empty) | (empty) | (empty) | (empty) | (empty) | (empty) | (empty) | (empty) | (empty) | (empty) | (empty) |  |  | KERB | Kerb | (empty) | (empty)
|  | Number Of Spans | (empty) | Mandatory | Integer | (empty) | (empty) | (empty) | (empty) | (empty) | (empty) | (empty) | (empty) | (empty) | (empty) | (empty) |  |  | OTHER | Other | (empty) | (empty)
|  | On Microfilm | (empty) | Mandatory | String | (empty) | (empty) | (empty) | (empty) | (empty) | (empty) | (empty) | (empty) | (empty) | (empty) | (empty) |  | ANNS_MATERIAL | ASPHALT | Asphalt | (empty) | (empty)
|  | Overall Construction Type | Specifies the major construction material of the Bridge. | Mandatory | String | ST_BRIDGE_OVER_CONST_TYPE | (empty) | (empty) | (empty) | (empty) | (empty) | (empty) | (empty) | (empty) | (empty) | (empty) |  |  | BLOCK PAVING | Block Paving | (empty) | (empty)
|  | Reference ID - Structure Component | (empty) | Mandatory | String | (empty) | (empty) | (empty) | (empty) | (empty) | (empty) | (empty) | (empty) | (empty) | (empty) | (empty) |  |  | COLOURED SURFACING | Coloured Surfacing | (empty) | (empty)
|  | Remedial Assessment Standard | (empty) | Mandatory | String | ST_ASSESSMENT_STANDARD | (empty) | (empty) | (empty) | (empty) | (empty) | (empty) | (empty) | (empty) | (empty) | (empty) |  |  | CONCRETE | Concrete | (empty) | (empty)
|  | Remedial Design Date | Should take the form DD-MON-YYYY. | Mandatory | Date | (empty) | (empty) | (empty) | (empty) | (empty) | (empty) | (empty) | (empty) | (empty) | (empty) | (empty) |  |  | CONCRETE FLAGS | Concrete Flags | (empty) | (empty)
|  | Remedial HB Result | (empty) | Mandatory | Integer | (empty) | (empty) | (empty) | (empty) | (empty) | (empty) | (empty) | (empty) | (empty) | (empty) | (empty) |  |  | GRASSCRETE | Grasscrete | (empty) | (empty)
|  | Remedial Loading Type | (empty) | Mandatory | String | ST_LOADING_TYPE | (empty) | (empty) | (empty) | (empty) | (empty) | (empty) | (empty) | (empty) | (empty) | (empty) |  |  | GRAVEL | Gravel | (empty) | (empty)
|  | Restriction Signage | Indicates the presence and location of signs located on or near a bridge that are used to inform the road user of any weight, height or width restrictions applied to it. Restriction signs may not necessarily be located directly on a bridge; provide a description of where the signs are located in relation to the structure. | Mandatory | String | (empty) | (empty) | (empty) | (empty) | (empty) | (empty) | (empty) | (empty) | (empty) | (empty) | (empty) |  |  | HIGH SKID RESISTANT SURFACE | High Skid Resistant Surface | (empty) | (empty)
|  | Standard | (empty) | Mandatory | String | ST_ASSESSMENT_STANDARD | (empty) | (empty) | (empty) | (empty) | (empty) | (empty) | (empty) | (empty) | (empty) | (empty) |  |  | OTHER | Other | (empty) | (empty)
|  | Steady State Assessment Priority Cat Comments | (empty) | Mandatory | String | (empty) | (empty) | (empty) | (empty) | (empty) | (empty) | (empty) | (empty) | (empty) | (empty) | (empty) |  |  | SURFACE DRESSED | Surface Dressed | (empty) | (empty)
|  | Steady State Assessment Priority Category | (empty) | Mandatory | Integer | (empty) | (empty) | (empty) | (empty) | (empty) | (empty) | (empty) | (empty) | (empty) | (empty) | (empty) |  |  | TSCS | TSCS | (empty) | (empty)
|  | System ID | The unique identity code for this item in its current prime system. | Mandatory | String | (empty) | (empty) | (empty) | (empty) | (empty) | (empty) | (empty) | (empty) | (empty) | (empty) | (empty) |  | ANNS_TYPE | CENTRAL ISLAND | Central Island | (empty) | (empty)
|  | Tensioning | (empty) | Mandatory | String | ST_BRIDGE_TENSIONING_TYPE | (empty) | (empty) | (empty) | (empty) | (empty) | (empty) | (empty) | (empty) | (empty) | (empty) |  |  | CENTRAL RESERVE | Central Reserve | (empty) | (empty)
|  | Verge Capacity | (empty) | Mandatory | Integer | (empty) | (empty) | (empty) | (empty) | (empty) | (empty) | (empty) | (empty) | (empty) | (empty) | (empty) |  |  | EMERGENCY ACCESS TRACK | Emergency Access Track | (empty) | (empty)
|  | Weight Restriction | (empty) | Mandatory | String | ST_WEIGHT_RESTRICTION | (empty) | (empty) | (empty) | (empty) | (empty) | (empty) | (empty) | (empty) | (empty) | (empty) |  |  | HARD STANDING | Hard Standing | (empty) | (empty)
|  | Weight Restriction Comments | Comments on the weight restriction. | Mandatory | String | (empty) | (empty) | (empty) | (empty) | (empty) | (empty) | (empty) | (empty) | (empty) | (empty) | (empty) |  |  | REST AREA | Rest Area | (empty) | (empty)
|  | Weight Restriction Environmental | Is the weight restriction on this bridge environmental?. | Mandatory | Boolean | ALL_YES_NO | (empty) | (empty) | (empty) | (empty) | (empty) | (empty) | (empty) | (empty) | (empty) | (empty) |  | ANTI_GLARE_BARRIER_DEFECT_TYPE | DIRT | Dirt | (empty) | (empty)
| Buttress Component | Additional Information | A text note to provide specific information, in cases where an attribute value is set to "Other" | Conditional | String | (empty) | (empty) | 50 | (empty) | (empty) | (empty) | (empty) | (empty) | (empty) | (empty) | (empty) |  |  | FIRE DAMAGE | Fire damage | (empty) | (empty)
|  | BUT_1 | A buttress component can be added, where present, to the retaining or abutment wall component of the following structure types: Bridge and Large Culverts, Retaining Walls and Sign Signal Gantry. | (empty) | (empty) | (empty) | (empty) | (empty) | (empty) | (empty) | (empty) | (empty) | (empty) | (empty) | (empty) | (empty) |  |  | GRAFFITI | Graffiti | (empty) | (empty)
|  | Foundation Type | Specifies the type of foundation that has been used. | Mandatory | String | ST_FOUNDATION_TYPE | (empty) | (empty) | (empty) | (empty) | (empty) | (empty) | (empty) | (empty) | (empty) | (empty) |  |  | LOOSE PARTS | Loose Parts | (empty) | (empty)
|  | Material Type | Specifies the primary material type used in the construction of the retaining wall | Mandatory | String | RTW_RETAINING_WALL_MATERIAL_TYPE | (empty) | (empty) | (empty) | (empty) | (empty) | (empty) | (empty) | (empty) | (empty) | (empty) |  |  | LOSS OF PAINT/COATING | Loss of Paint/Coating | (empty) | (empty)
|  | Name | States the specific name of the buttress on the structure in question i.e. Buttress No. 1 | Mandatory | String | (empty) | (empty) | 100 | (empty) | (empty) | (empty) | (empty) | (empty) | (empty) | (empty) | (empty) |  |  | MISSING | Missing | (empty) | (empty)
|  | Reference ID - Structure Component | Reference to the Structure Component record. | Mandatory | String | (empty) | (empty) | (empty) | (empty) | (empty) | (empty) | (empty) | (empty) | (empty) | (empty) | (empty) |  |  | OFFENSIVE GRAFFITI | Offensive Graffiti | (empty) | (empty)
|  | System ID | The unique identity code for this item in its current prime system. | Mandatory | String | (empty) | (empty) | (empty) | (empty) | (empty) | (empty) | (empty) | (empty) | (empty) | (empty) | (empty) |  |  | OTHER | Other | (empty) | (empty)
| Cathodic Protection System | Additional Loading or Reduction in Structural Capacity | Did installation of the CP system result in additional loading or a reduction in structural capacity?. | Mandatory | Boolean | ALL_YES_NO | (empty) | (empty) | (empty) | (empty) | (empty) | (empty) | (empty) | (empty) | (empty) | (empty) |  |  | PHYSICAL DAMAGE | Physical Damage | (empty) | (empty)
|  | Anode Description | If Other anode type, state type. If unknown, state why it has not been possible to determine the anode type. | Conditional | String | (empty) | (empty) | (empty) | (empty) | (empty) | (empty) | (empty) | (empty) | (empty) | (empty) | (empty) |  |  | REDUNDANT | Redundant | (empty) | (empty)
|  | Anode Type | The type of anode on the component. | Mandatory | String | ST_CATHODIC_PROTECTION_ANODE_TYPE | (empty) | (empty) | (empty) | (empty) | (empty) | (empty) | (empty) | (empty) | (empty) | (empty) |  |  | UNSATISFACTORY CONDITION OF FIXINGS | Unsatisfactory Condition of Fixings | (empty) | (empty)
|  | Date of Installation | Date of installation of the cathodic protection system not the structural component(s) being protected. Should take the form DD-MON-YYYY. | Mandatory | Date | (empty) | (empty) | (empty) | (empty) | (empty) | (empty) | (empty) | (empty) | (empty) | (empty) | (empty) |  | ARRESTER_BED_DEFECT_TYPE | ACCESSIBILITY/SECURITY IMPAIRED | Accessibility/Security Impaired | (empty) | (empty)
|  | Date of Last Monitoring Data | If monitoring system exists or has existed. Should take the form DD-MON-YYYY. | Conditional | Date | (empty) | (empty) | (empty) | (empty) | (empty) | (empty) | (empty) | (empty) | (empty) | (empty) | (empty) |  |  | FIRE DAMAGE | Fire damage | (empty) | (empty)
|  | Date of Renewal - Anode | Date of renewal of anode, if renewed. Expected Service Life is from this date, if applicable. Should take the form DD-MON-YYYY. | Conditional | Date | (empty) | (empty) | (empty) | (empty) | (empty) | (empty) | (empty) | (empty) | (empty) | (empty) | (empty) |  |  | LOSS OF MATERIAL | Loss of Material | (empty) | (empty)
|  | Date of Renewal - Power Supply | Date of renewal of power supply, if renewed. Expected Service Life is from this date, if applicable. Should take the form DD-MON-YYYY. | Conditional | Date | (empty) | (empty) | (empty) | (empty) | (empty) | (empty) | (empty) | (empty) | (empty) | (empty) | (empty) |  |  | OTHER | Other | (empty) | (empty)
|  | Date of Renewal - Power Supply Control and Monitoring System | Date of renewal of power supply control and monitoring system, if renewed. Expected Service Life is from this date, if applicable. Should take the form DD-MON-YYYY. | Conditional | Date | (empty) | (empty) | (empty) | (empty) | (empty) | (empty) | (empty) | (empty) | (empty) | (empty) | (empty) |  |  | OVERGROWN VEGETATION | Overgrown Vegetation | (empty) | (empty)
|  | Date of Renewal - Reference Electrode | Date of renewal of reference electrode, if renewed. Expected Service Life is from this date, if applicable. Should take the form DD-MON-YYYY. | Conditional | Date | (empty) | (empty) | (empty) | (empty) | (empty) | (empty) | (empty) | (empty) | (empty) | (empty) | (empty) |  |  | PHYSICAL DAMAGE | Physical Damage | (empty) | (empty)
|  | Email Address | If interface type is Email. | Conditional | String | (empty) | (empty) | (empty) | (empty) | (empty) | (empty) | (empty) | (empty) | (empty) | (empty) | (empty) |  |  | REDUNDANT | Redundant | (empty) | (empty)
|  | Expected Service Life - Anode | Number of years from date of installation or renewal. May differ from the original design life. | Mandatory | Integer | (empty) | (empty) | (empty) | (empty) | (empty) | (empty) | (empty) | (empty) | (empty) | (empty) | (empty) |  | ASC_CONDITION | 0 | Not Applicable | (empty) | (empty)
|  | Expected Service Life - Power Supply | Number of years from date of installation or renewal, if present. May differ from the original design life. | Conditional | Integer | (empty) | (empty) | (empty) | (empty) | (empty) | (empty) | (empty) | (empty) | (empty) | (empty) | (empty) |  |  | 1 | As new | (empty) | (empty)
|  | Expected Service Life - Power Supply Control and/or Monitoring System | Number of years from date of installation or renewal, if present. May differ from the original design life. | Conditional | Integer | (empty) | (empty) | (empty) | (empty) | (empty) | (empty) | (empty) | (empty) | (empty) | (empty) | (empty) |  |  | 2 | Condition 02 | (empty) | (empty)
|  | Expected Service Life - Reference Electrode | Number of years from date of installation or renewal, if present. May differ from the original design life. | Conditional | Integer | (empty) | (empty) | (empty) | (empty) | (empty) | (empty) | (empty) | (empty) | (empty) | (empty) | (empty) |  |  | 3 | Condition 03 | (empty) | (empty)
|  | IP Address or Web Address | If interface type is Web Portal. | Conditional | String | (empty) | (empty) | (empty) | (empty) | (empty) | (empty) | (empty) | (empty) | (empty) | (empty) | (empty) |  |  | 4 | Condition 04 | (empty) | (empty)
|  | Operator | The party responsible for operating the cathodic protection system. | Mandatory | String | ST_PARTY | (empty) | (empty) | (empty) | (empty) | (empty) | (empty) | (empty) | (empty) | (empty) | (empty) |  |  | 5 | Condition 05 | (empty) | (empty)
|  | Power Supply Control and/or Monitoring System Communication Network Type | How is data transmitted to and from the hardware local to the structure?. | Mandatory | String | ST_CATHODIC_PROTECTION_COMMS_TYPE | (empty) | (empty) | (empty) | (empty) | (empty) | (empty) | (empty) | (empty) | (empty) | (empty) |  |  | 6 | Start of Contract | (empty) | (empty)
|  | Power Supply Control and/or Monitoring System Date of Abandonment/Switch-Off or Removal | If power supply control and/or monitoring system has been abandoned/switched off or removed. Should take the form DD-MON-YYYY. | Conditional | Date | (empty) | (empty) | (empty) | (empty) | (empty) | (empty) | (empty) | (empty) | (empty) | (empty) | (empty) |  | ASC_INSPECTION_SOURCE | AD-HOC | Ad-Hoc Inspection | (empty) | (empty)
|  | Power Supply Control and/or Monitoring System Description | If power supply control and/or monitoring system type is 'Combination'. | Conditional | String | (empty) | (empty) | (empty) | (empty) | (empty) | (empty) | (empty) | (empty) | (empty) | (empty) | (empty) |  |  | SCHEDULED | Scheduled Inspection | (empty) | (empty)
|  | Power Supply Control and/or Monitoring System Remote Control | How does a remote operator issue control instructions?. | Mandatory | String | ST_CATHODIC_PROTECTION_INTERFACE_TYPE | (empty) | (empty) | (empty) | (empty) | (empty) | (empty) | (empty) | (empty) | (empty) | (empty) |  | ASC_INSPECTION_TYPE | TYPE 1 | Detailed | (empty) | (empty)
|  | Power Supply Control and/or Monitoring System Remote Monitoring | How does a remote operator receive monitoring data?. | Mandatory | String | ST_CATHODIC_PROTECTION_INTERFACE_TYPE | (empty) | (empty) | (empty) | (empty) | (empty) | (empty) | (empty) | (empty) | (empty) | (empty) |  |  | TYPE 10 | Risk Based | (empty) | (empty)
|  | Power Supply Control and/or Monitoring System Status | Is the control and/or monitoring system functioning?. | Mandatory | String | ST_CATHODIC_PROTECTION_STATUS | (empty) | (empty) | (empty) | (empty) | (empty) | (empty) | (empty) | (empty) | (empty) | (empty) |  |  | TYPE 3 | Structural | (empty) | (empty)
|  | Power Supply Control and/or Monitoring System Type | How is the system controlled and/or monitored?. | Mandatory | String | ST_MONITORING_TYPE | (empty) | (empty) | (empty) | (empty) | (empty) | (empty) | (empty) | (empty) | (empty) | (empty) |  |  | TYPE 4 | Electrical | (empty) | (empty)
|  | Power Supply Date of Abandonment/Switch-Off or Removal | If power supply has been abandoned/switched off or removed. Should take the form DD-MON-YYYY. | Conditional | Date | (empty) | (empty) | (empty) | (empty) | (empty) | (empty) | (empty) | (empty) | (empty) | (empty) | (empty) |  |  | TYPE 5 | Night Time | (empty) | (empty)
|  | Power Supply Status | Is the power supply functioning?. | Mandatory | String | ST_CATHODIC_PROTECTION_STATUS | (empty) | (empty) | (empty) | (empty) | (empty) | (empty) | (empty) | (empty) | (empty) | (empty) |  |  | TYPE 6 | Day Time | (empty) | (empty)
|  | Protected Component Type | The component protected by the cathodic protection system. | Mandatory | String | ST_COMPONENT_TYPE | (empty) | (empty) | (empty) | (empty) | (empty) | (empty) | (empty) | (empty) | (empty) | (empty) |  |  | TYPE 7 | Principle | (empty) | (empty)
|  | Proximity to High Risk Areas | Is the CP system near high risk areas (including prestressing, half-joints/hinges, ASR affected/susceptible concrete)?. | Mandatory | Boolean | ALL_YES_NO | (empty) | (empty) | (empty) | (empty) | (empty) | (empty) | (empty) | (empty) | (empty) | (empty) |  |  | TYPE 8 | General | (empty) | (empty)
|  | Reference ID - Inspection Component | Reference to the Inspection Component table. | Mandatory | String | (empty) | (empty) | (empty) | (empty) | (empty) | (empty) | (empty) | (empty) | (empty) | (empty) | (empty) |  |  | TYPE 9 | Special | (empty) | (empty)
|  | Reference ID - Structure | Reference to the Structure table. | Mandatory | String | (empty) | (empty) | (empty) | (empty) | (empty) | (empty) | (empty) | (empty) | (empty) | (empty) | (empty) |  |  | Type 2 | Condition | (empty) | (empty)
|  | System ID | The unique identity code for this item in it's current prime system. | Mandatory | String | (empty) | (empty) | (empty) | (empty) | (empty) | (empty) | (empty) | (empty) | (empty) | (empty) | (empty) |  | BOLLARD_DEFECT_TYPE | DIRT | Dirt | (empty) | (empty)
|  | System Type | The type of cathodic protection system. | Mandatory | String | ST_CATHODIC_PROTECTION_SYSTEM_TYPE | (empty) | (empty) | (empty) | (empty) | (empty) | (empty) | (empty) | (empty) | (empty) | (empty) |  |  | FIRE DAMAGE | Fire damage | (empty) | (empty)
|  | Telephone Number | If interface type is Telephone. | Conditional | String | (empty) | (empty) | (empty) | (empty) | (empty) | (empty) | (empty) | (empty) | (empty) | (empty) | (empty) |  |  | GRAFFITI | Graffiti | (empty) | (empty)
| Component Feature | Additional Information | A text note to provide specific information, in cases where an attribute value is set to "Other" | Conditional | String | (empty) | (empty) | 50 | (empty) | (empty) | (empty) | (empty) | (empty) | (empty) | (empty) | (empty) |  |  | LOOSE PARTS | Loose Parts | (empty) | (empty)
|  | Direction | (empty) | Mandatory | String | (empty) | (empty) | (empty) | (empty) | (empty) | (empty) | (empty) | (empty) | (empty) | (empty) | (empty) |  |  | LOSS OF SURFACE PAINT/COATING | Loss of Surface Paint/Coating | (empty) | (empty)
|  | Feature | (empty) | Mandatory | String | ST_FEATURE | (empty) | (empty) | (empty) | (empty) | (empty) | (empty) | (empty) | (empty) | (empty) | (empty) |  |  | MISSING | Missing | (empty) | (empty)
|  | Feature Relationship | (empty) | Mandatory | String | ST_FEATURE_RELATIONSHIP | (empty) | (empty) | (empty) | (empty) | (empty) | (empty) | (empty) | (empty) | (empty) | (empty) |  |  | OFFENSIVE GRAFFITI | Offensive Graffiti | (empty) | (empty)
|  | Feature Type | Specifies the obstacle that the structure is crossing and hence the structures purpose. | Mandatory | String | ST_FEATURE_TYPE | (empty) | (empty) | (empty) | (empty) | (empty) | (empty) | (empty) | (empty) | (empty) | (empty) |  |  | OTHER | Other | (empty) | (empty)
|  | Headroom | (empty) | Mandatory | String | (empty) | (empty) | (empty) | (empty) | (empty) | (empty) | (empty) | (empty) | (empty) | (empty) | (empty) |  |  | PHYSICAL DAMAGE | Physical Damage | (empty) | (empty)
|  | Heavy Load Route | (empty) | Mandatory | String | (empty) | (empty) | (empty) | (empty) | (empty) | (empty) | (empty) | (empty) | (empty) | (empty) | (empty) |  |  | REDUNDANT | Redundant | (empty) | (empty)
|  | High Load Route | (empty) | Mandatory | String | (empty) | (empty) | (empty) | (empty) | (empty) | (empty) | (empty) | (empty) | (empty) | (empty) | (empty) |  |  | UNSATISFACTORY CONDITION OF FIXINGS | Unsatisfactory Condition of Fixings | (empty) | (empty)
|  | Interaction Status | (empty) | Mandatory | String | ST_INTERACTION_STATUS | (empty) | (empty) | (empty) | (empty) | (empty) | (empty) | (empty) | (empty) | (empty) | (empty) |  | BRACKET_DEFECT_TYPE | CORROSION | Corrosion | (empty) | (empty)
|  | Junction Number | (empty) | Mandatory | String | (empty) | (empty) | (empty) | (empty) | (empty) | (empty) | (empty) | (empty) | (empty) | (empty) | (empty) |  |  | LOOSE PARTS | Loose Parts | (empty) | (empty)
|  | Kilometerage | (empty) | Mandatory | Decimal | (empty) | (empty) | (empty) | (empty) | (empty) | (empty) | (empty) | (empty) | (empty) | (empty) | (empty) |  |  | MISALIGNMENT | Misalignment | (empty) | (empty)
|  | Name | Name of specific component feature related to the structure. | Mandatory | String | (empty) | (empty) | (empty) | (empty) | (empty) | (empty) | (empty) | (empty) | (empty) | (empty) | (empty) |  |  | OTHER | Other | (empty) | (empty)
|  | Navigable | Required if the Feature Type is Watercourse. | Conditional | String | (empty) | (empty) | (empty) | (empty) | (empty) | (empty) | (empty) | (empty) | (empty) | (empty) | (empty) |  |  | PHYSICAL DAMAGE | Physical Damage | (empty) | (empty)
|  | Party | The organisation/person responsible for undertaking the activity. | Mandatory | String | ST_PARTY | (empty) | (empty) | (empty) | (empty) | (empty) | (empty) | (empty) | (empty) | (empty) | (empty) |  |  | REDUNDANT | Redundant | (empty) | (empty)
|  | Reference ID - Structure Component | Reference to the Structure Component record. | Mandatory | String | (empty) | (empty) | (empty) | (empty) | (empty) | (empty) | (empty) | (empty) | (empty) | (empty) | (empty) |  |  | UNSATISFACTORY CONDITION OF FIXINGS | Unsatisfactory Condition of Fixings | (empty) | (empty)
|  | Road Lane Type | Specifies which lane. | Mandatory | String | ST_ROAD_LANE_TYPE | (empty) | (empty) | (empty) | (empty) | (empty) | (empty) | (empty) | (empty) | (empty) | (empty) |  | BRIDLEWAY_DEFECT_TYPE | DEAD ANIMAL | Dead Animal | (empty) | (empty)
|  | Road Type | Specifies the road feature. | Mandatory | String | ST_ROAD_TYPE | (empty) | (empty) | (empty) | (empty) | (empty) | (empty) | (empty) | (empty) | (empty) | (empty) |  |  | FIRE DAMAGE | Fire damage | (empty) | (empty)
|  | Route Type | Specifies the type of road. | Mandatory | String | ST_ROUTE_TYPE | (empty) | (empty) | (empty) | (empty) | (empty) | (empty) | (empty) | (empty) | (empty) | (empty) |  |  | INJURIOUS WEEDS | Injurious Weeds | (empty) | (empty)
|  | Slip Road Type | Specifies the slip road type. | Mandatory | String | ST_SLIP_ROAD_TYPE | (empty) | (empty) | (empty) | (empty) | (empty) | (empty) | (empty) | (empty) | (empty) | (empty) |  |  | INVASIVE WEEDS | Invasive Weeds | (empty) | (empty)
|  | System ID | The unique identity code for this item in its current prime system. | Mandatory | String | (empty) | (empty) | (empty) | (empty) | (empty) | (empty) | (empty) | (empty) | (empty) | (empty) | (empty) |  |  | OTHER | Other | (empty) | (empty)
|  | Tidal | Required if the Feature Type is Watercourse. | Conditional | String | (empty) | (empty) | (empty) | (empty) | (empty) | (empty) | (empty) | (empty) | (empty) | (empty) | (empty) |  |  | OVERGROWN VEGETATION | Overgrown Vegetation | (empty) | (empty)
| Component Restriction | Comments | (empty) | Mandatory | String | (empty) | (empty) | (empty) | (empty) | (empty) | (empty) | (empty) | (empty) | (empty) | (empty) | (empty) |  | CARRIAGEWAY_GATE_DEFECT_TYPE | ACCESSIBILITY/SECURITY IMPAIRED | Accessibility/Security Impaired | (empty) | (empty)
|  | Party | The organisation/person responsible for undertaking the activity. | Mandatory | String | ST_PARTY | (empty) | (empty) | (empty) | (empty) | (empty) | (empty) | (empty) | (empty) | (empty) | (empty) |  |  | FIRE DAMAGE | Fire damage | (empty) | (empty)
|  | Reference ID - Event | Reference to the Event table. | Mandatory | String | (empty) | (empty) | (empty) | (empty) | (empty) | (empty) | (empty) | (empty) | (empty) | (empty) | (empty) |  |  | GRAFFITI | Graffiti | (empty) | (empty)
|  | Reference ID - Structure Component | Reference to the Structure Component table. | Mandatory | String | (empty) | (empty) | (empty) | (empty) | (empty) | (empty) | (empty) | (empty) | (empty) | (empty) | (empty) |  |  | LOSS OF SURFACE PAINT/COATING | Loss of Surface Paint/Coating | (empty) | (empty)
|  | Restriction Type | (empty) | Mandatory | String | ST_RESTRICTION | (empty) | (empty) | (empty) | (empty) | (empty) | (empty) | (empty) | (empty) | (empty) | (empty) |  |  | MISSING | Missing | (empty) | (empty)
|  | System ID | The unique identity code for this item in its current prime system. | Mandatory | String | (empty) | (empty) | (empty) | (empty) | (empty) | (empty) | (empty) | (empty) | (empty) | (empty) | (empty) |  |  | MOVING PART MALFUNCTION | Moving Part Malfunction | (empty) | (empty)
| Component Structure | Additional Maintenance History | (empty) | Mandatory | String | (empty) | (empty) | (empty) | (empty) | (empty) | (empty) | (empty) | (empty) | (empty) | (empty) | (empty) |  |  | OFFENSIVE GRAFFITI | Offensive Graffiti | (empty) | (empty)
|  | Agent Party | (empty) | Mandatory | String | ST_PARTY | (empty) | (empty) | (empty) | (empty) | (empty) | (empty) | (empty) | (empty) | (empty) | (empty) |  |  | OTHER | Other | (empty) | (empty)
|  | Articulation | (empty) | Mandatory | String | (empty) | (empty) | (empty) | (empty) | (empty) | (empty) | (empty) | (empty) | (empty) | (empty) | (empty) |  |  | PHYSICAL DAMAGE | Physical Damage | (empty) | (empty)
|  | As Built Confirmation | Should take the form DD-MON-YYYY. | Mandatory | Date | (empty) | (empty) | (empty) | (empty) | (empty) | (empty) | (empty) | (empty) | (empty) | (empty) | (empty) |  |  | REDUNDANT | Redundant | (empty) | (empty)
|  | Asbestos Control Check | Indicates if a Asbestos Action Plan (AAP) has been put in place. AAPs are prepared to assess risks and define controls for managing any health risks from any known or presumed ACMs. | Mandatory | Boolean | ALL_YES_NO | (empty) | (empty) | (empty) | (empty) | (empty) | (empty) | (empty) | (empty) | (empty) | (empty) |  |  | ROTTEN/CORRODED | Rotten/Corroded | (empty) | (empty)
|  | Asbestos Status | (empty) | Mandatory | String | ST_ASBESTOS_STATUS | (empty) | (empty) | (empty) | (empty) | (empty) | (empty) | (empty) | (empty) | (empty) | (empty) |  |  | UNSATISFACTORY CONDITION OF FIXINGS | Unsatisfactory Condition of Fixings | (empty) | (empty)
|  | Assessed Load Capacity | (empty) | Mandatory | Integer | (empty) | (empty) | (empty) | (empty) | (empty) | (empty) | (empty) | (empty) | (empty) | (empty) | (empty) |  | CATTLE_GRID_DEFECT_TYPE | CORRODED | Corroded | (empty) | (empty)
|  | Certificate | (empty) | Mandatory | String | (empty) | (empty) | (empty) | (empty) | (empty) | (empty) | (empty) | (empty) | (empty) | (empty) | (empty) |  |  | DETRITUS/DEBRIS | Detritus/Debris | (empty) | (empty)
|  | Contract Party | (empty) | Mandatory | String | ST_PARTY | (empty) | (empty) | (empty) | (empty) | (empty) | (empty) | (empty) | (empty) | (empty) | (empty) |  |  | FIRE DAMAGE | Fire damage | (empty) | (empty)
|  | Core | (empty) | Mandatory | String | (empty) | (empty) | (empty) | (empty) | (empty) | (empty) | (empty) | (empty) | (empty) | (empty) | (empty) |  |  | FLOODED | Flooded | (empty) | (empty)
|  | Date to Confirm Commissioned | Should take the form DD-MON-YYYY. | Mandatory | Date | (empty) | (empty) | (empty) | (empty) | (empty) | (empty) | (empty) | (empty) | (empty) | (empty) | (empty) |  |  | FUNCTIONALITY IMPAIRED | Functionality Impaired | (empty) | (empty)
|  | DBFO | (empty) | Mandatory | String | (empty) | (empty) | (empty) | (empty) | (empty) | (empty) | (empty) | (empty) | (empty) | (empty) | (empty) |  |  | LOOSE PARTS | Loose Parts | (empty) | (empty)
|  | Description | (empty) | Mandatory | String | (empty) | (empty) | (empty) | (empty) | (empty) | (empty) | (empty) | (empty) | (empty) | (empty) | (empty) |  |  | MISSING | Missing | (empty) | (empty)
|  | Designer Party | (empty) | Mandatory | String | ST_PARTY | (empty) | (empty) | (empty) | (empty) | (empty) | (empty) | (empty) | (empty) | (empty) | (empty) |  |  | OTHER | Other | (empty) | (empty)
|  | Direction | (empty) | Mandatory | String | (empty) | (empty) | (empty) | (empty) | (empty) | (empty) | (empty) | (empty) | (empty) | (empty) | (empty) |  |  | REDUNDANT | Redundant | (empty) | (empty)
|  | First Inspection | Should take the form DD-MON-YYYY. | Mandatory | Date | (empty) | (empty) | (empty) | (empty) | (empty) | (empty) | (empty) | (empty) | (empty) | (empty) | (empty) |  | CC_WILDLIFE_BARRIER_TYPE | BADGER/RABBIT FENCING | Badger/Rabbit Fencing | (empty) | (empty)
|  | Geographical Area | (empty) | Mandatory | String | ALL_OWNER | (empty) | (empty) | (empty) | (empty) | (empty) | (empty) | (empty) | (empty) | (empty) | (empty) |  |  | BADGERPROOF FENCING | Badgerproof Fencing | (empty) | (empty)
|  | Heavy Load Route | (empty) | Mandatory | String | (empty) | (empty) | (empty) | (empty) | (empty) | (empty) | (empty) | (empty) | (empty) | (empty) | (empty) |  |  | COMBINED FENCING | Combined Fencing | (empty) | (empty)
|  | High Load Route | (empty) | Mandatory | String | (empty) | (empty) | (empty) | (empty) | (empty) | (empty) | (empty) | (empty) | (empty) | (empty) | (empty) |  |  | DEERPROOF FENCING | Deerproof Fencing | (empty) | (empty)
|  | Initial AAP | Flag to indicate that the initial AAP has been done. | Mandatory | Boolean | ALL_YES_NO | (empty) | (empty) | (empty) | (empty) | (empty) | (empty) | (empty) | (empty) | (empty) | (empty) |  |  | ELECTRIC FENCING | Electric Fencing | (empty) | (empty)
|  | Junction Number | (empty) | Mandatory | String | (empty) | (empty) | (empty) | (empty) | (empty) | (empty) | (empty) | (empty) | (empty) | (empty) | (empty) |  |  | LIVESTOCKPROOF FENCING | Livestockproof Fencing | (empty) | (empty)
|  | Kilometerage | (empty) | Mandatory | Decimal | (empty) | (empty) | (empty) | (empty) | (empty) | (empty) | (empty) | (empty) | (empty) | (empty) | (empty) |  |  | NEWT/AMPHIBIANPROOF FENCING | Newt/Amphibianproof Fencing | (empty) | (empty)
|  | MA Reference | (empty) | Mandatory | String | (empty) | (empty) | (empty) | (empty) | (empty) | (empty) | (empty) | (empty) | (empty) | (empty) | (empty) |  |  | NONE | None | (empty) | (empty)
|  | Maintenance Area | (empty) | Mandatory | String | ALL_AREA_REGION | (empty) | (empty) | (empty) | (empty) | (empty) | (empty) | (empty) | (empty) | (empty) | (empty) |  |  | OTTER/BADGER FENCING | Otter/Badger Fencing | (empty) | (empty)
|  | Network Status | (empty) | Mandatory | String | ST_NETWORK_STATUS | (empty) | (empty) | (empty) | (empty) | (empty) | (empty) | (empty) | (empty) | (empty) | (empty) |  |  | OTTERPROOF FENCING | Otterproof Fencing | (empty) | (empty)
|  | Next General Inspection | Should take the form DD-MON-YYYY. | Mandatory | Date | (empty) | (empty) | (empty) | (empty) | (empty) | (empty) | (empty) | (empty) | (empty) | (empty) | (empty) |  |  | RABBITPROOF FENCING | Rabbitproof Fencing | (empty) | (empty)
|  | Next Principal Inspection | Should take the form DD-MON-YYYY. | Mandatory | Date | (empty) | (empty) | (empty) | (empty) | (empty) | (empty) | (empty) | (empty) | (empty) | (empty) | (empty) |  |  | REPTILEPROOF FENCING | Reptileproof Fencing | (empty) | (empty)
|  | NH Owned | (empty) | Mandatory | String | (empty) | (empty) | (empty) | (empty) | (empty) | (empty) | (empty) | (empty) | (empty) | (empty) | (empty) |  | CCBR_STOCKPROOF | HEIGHT | Height | (empty) | (empty)
|  | Number | (empty) | Mandatory | String | (empty) | (empty) | (empty) | (empty) | (empty) | (empty) | (empty) | (empty) | (empty) | (empty) | (empty) |  |  | OTHER | Other | (empty) | (empty)
|  | Overall Assessment | (empty) | Mandatory | String | (empty) | (empty) | (empty) | (empty) | (empty) | (empty) | (empty) | (empty) | (empty) | (empty) | (empty) |  | CCFE_NOISE_BARRIER_TYPE | ABSORBTIVE | Absorbtive | (empty) | (empty)
|  | Owner Party | (empty) | Mandatory | String | ST_PARTY | (empty) | (empty) | (empty) | (empty) | (empty) | (empty) | (empty) | (empty) | (empty) | (empty) |  |  | REFLECTIVE | Reflective | (empty) | (empty)
|  | PI Frequency | (empty) | Mandatory | Integer | (empty) | (empty) | (empty) | (empty) | (empty) | (empty) | (empty) | (empty) | (empty) | (empty) | (empty) |  | CCFE_PRIMARY_MATERIAL | BONDED | Bonded | (empty) | (empty)
|  | PI Frequency Reason | (empty) | Mandatory | String | (empty) | (empty) | (empty) | (empty) | (empty) | (empty) | (empty) | (empty) | (empty) | (empty) | (empty) |  |  | BRICK | Brick | (empty) | (empty)
|  | Reference ID - Structure Component | Reference to the Structure Component table. | Mandatory | String | (empty) | (empty) | (empty) | (empty) | (empty) | (empty) | (empty) | (empty) | (empty) | (empty) | (empty) |  |  | COMPOSITE | Composite | (empty) | (empty)
|  | Region Party | (empty) | Mandatory | String | ST_PARTY | (empty) | (empty) | (empty) | (empty) | (empty) | (empty) | (empty) | (empty) | (empty) | (empty) |  |  | CONCRETE | Concrete | (empty) | (empty)
|  | Road Class | (empty) | Mandatory | String | (empty) | (empty) | (empty) | (empty) | (empty) | (empty) | (empty) | (empty) | (empty) | (empty) | (empty) |  |  | METAL | Metal | (empty) | (empty)
|  | Road Name/Number | (empty) | Mandatory | String | (empty) | (empty) | (empty) | (empty) | (empty) | (empty) | (empty) | (empty) | (empty) | (empty) | (empty) |  |  | PLASTIC | Plastic | (empty) | (empty)
|  | Sai Code | (empty) | Mandatory | String | (empty) | (empty) | (empty) | (empty) | (empty) | (empty) | (empty) | (empty) | (empty) | (empty) | (empty) |  |  | TIMBER | Timber | (empty) | (empty)
|  | Sai Code Effective | Should take the form DD-MON-YYYY. | Mandatory | Date | (empty) | (empty) | (empty) | (empty) | (empty) | (empty) | (empty) | (empty) | (empty) | (empty) | (empty) |  |  | TRANSPARENT | Transparent | (empty) | (empty)
|  | Scheme | (empty) | Mandatory | String | ST_TECHNICAL_APPROVAL_SCHEME | (empty) | (empty) | (empty) | (empty) | (empty) | (empty) | (empty) | (empty) | (empty) | (empty) |  | CCFE_SECONDARY_MATERIAL | MESH | Mesh | (empty) | (empty)
|  | Scour Susceptible | (empty) | Mandatory | String | (empty) | (empty) | (empty) | (empty) | (empty) | (empty) | (empty) | (empty) | (empty) | (empty) | (empty) |  |  | METAL | Metal | (empty) | (empty)
|  | Slip | (empty) | Mandatory | String | (empty) | (empty) | (empty) | (empty) | (empty) | (empty) | (empty) | (empty) | (empty) | (empty) | (empty) |  |  | PLASTIC | Plastic | (empty) | (empty)
|  | Slip Road | (empty) | Mandatory | String | (empty) | (empty) | (empty) | (empty) | (empty) | (empty) | (empty) | (empty) | (empty) | (empty) | (empty) |  |  | TIMBER | Timber | (empty) | (empty)
|  | Status | (empty) | Mandatory | String | ST_STATUS | (empty) | (empty) | (empty) | (empty) | (empty) | (empty) | (empty) | (empty) | (empty) | (empty) |  |  | TRANSPARENT | Transparent | (empty) | (empty)
|  | System ID | The unique identity code for this item in its current prime system. | Mandatory | String | (empty) | (empty) | (empty) | (empty) | (empty) | (empty) | (empty) | (empty) | (empty) | (empty) | (empty) |  |  | WIRE | Wire | (empty) | (empty)
|  | Trunk | (empty) | Mandatory | String | (empty) | (empty) | (empty) | (empty) | (empty) | (empty) | (empty) | (empty) | (empty) | (empty) | (empty) |  | CCFE_STOCKPROOF | ADDITIONAL RAIL | Additional Rail | (empty) | (empty)
| Concrete Coating | Application | (empty) | Mandatory | String | ST_CONCRETE_COATING_APPLICAT | (empty) | (empty) | (empty) | (empty) | (empty) | (empty) | (empty) | (empty) | (empty) | (empty) |  |  | MESH | Mesh | (empty) | (empty)
|  | Application Date | Should take the form DD-MON-YYYY. | Mandatory | Date | (empty) | (empty) | (empty) | (empty) | (empty) | (empty) | (empty) | (empty) | (empty) | (empty) | (empty) |  |  | NONE | None | (empty) | (empty)
|  | Applied (Location) | (empty) | Mandatory | String | ST_CONCRETE_COATING_APPLIED | (empty) | (empty) | (empty) | (empty) | (empty) | (empty) | (empty) | (empty) | (empty) | (empty) |  |  | OTHER | Other | (empty) | (empty)
|  | Coating Name | (empty) | Mandatory | String | (empty) | (empty) | (empty) | (empty) | (empty) | (empty) | (empty) | (empty) | (empty) | (empty) | (empty) |  |  | WIRE STRAND | Wire Strand | (empty) | (empty)
|  | Concrete Status | (empty) | Mandatory | String | ST_CONCRETE_STATUS | (empty) | (empty) | (empty) | (empty) | (empty) | (empty) | (empty) | (empty) | (empty) | (empty) |  | CCFE_TYPE | NOISE BARRIER | Noise Barrier | (empty) | (empty)
|  | Current | (empty) | Mandatory | String | (empty) | (empty) | (empty) | (empty) | (empty) | (empty) | (empty) | (empty) | (empty) | (empty) | (empty) |  |  | OTHER | Other | (empty) | (empty)
|  | Event | (empty) | Mandatory | String | (empty) | (empty) | (empty) | (empty) | (empty) | (empty) | (empty) | (empty) | (empty) | (empty) | (empty) |  | CCSW_STOCKPROOF | HEIGHT | Height | (empty) | (empty)
|  | Product Name/ID | (empty) | Mandatory | String | (empty) | (empty) | (empty) | (empty) | (empty) | (empty) | (empty) | (empty) | (empty) | (empty) | (empty) |  |  | OTHER | Other | (empty) | (empty)
|  | Reference ID - Structure Component | Reference to the Structure Component table. | Mandatory | String | (empty) | (empty) | (empty) | (empty) | (empty) | (empty) | (empty) | (empty) | (empty) | (empty) | (empty) |  | CEBW_STOCKPROOF | HEIGHT | Height | (empty) | (empty)
|  | Status | (empty) | Mandatory | String | ST_CONCRETE_COATING_STATUS | (empty) | (empty) | (empty) | (empty) | (empty) | (empty) | (empty) | (empty) | (empty) | (empty) |  |  | OTHER | Other | (empty) | (empty)
|  | Structure ID | (empty) | Mandatory | String | (empty) | (empty) | (empty) | (empty) | (empty) | (empty) | (empty) | (empty) | (empty) | (empty) | (empty) |  | CONCRETE_BARRIER_DEFECT_TYPE | BLOCKED DRAINAGE | Blocked Drainage | (empty) | (empty)
|  | System ID | The unique identity code for this item in its current prime system. | Mandatory | String | (empty) | (empty) | (empty) | (empty) | (empty) | (empty) | (empty) | (empty) | (empty) | (empty) | (empty) |  |  | CORRODED/DAMAGED FIXINGS | Corroded/Damaged Fixings | (empty) | (empty)
| Concrete Coating Purpose | Concrete Coating Type | (empty) | Mandatory | String | ST_CONCRETE_COATING_TYPE | (empty) | (empty) | (empty) | (empty) | (empty) | (empty) | (empty) | (empty) | (empty) | (empty) |  |  | CRACKED | Cracked | (empty) | (empty)
|  | Concrete Purpose Status | (empty) | Mandatory | String | ST_CONCRETE_PURPOSE_STATUS | (empty) | (empty) | (empty) | (empty) | (empty) | (empty) | (empty) | (empty) | (empty) | (empty) |  |  | FIRE DAMAGE | Fire damage | (empty) | (empty)
|  | Reference ID - Concrete Coating Version | Reference to the Concrete Coating Version table. | Mandatory | String | (empty) | (empty) | (empty) | (empty) | (empty) | (empty) | (empty) | (empty) | (empty) | (empty) | (empty) |  |  | GRAFFITI | Graffiti | (empty) | (empty)
|  | System ID | The unique identity code for this item in its current prime system. | Mandatory | String | (empty) | (empty) | (empty) | (empty) | (empty) | (empty) | (empty) | (empty) | (empty) | (empty) | (empty) |  |  | MISALIGNMENT | Misalignment | (empty) | (empty)
| Concrete Coating Version | Application | (empty) | Mandatory | String | ST_CONCRETE_COATING_APPLICAT | (empty) | (empty) | (empty) | (empty) | (empty) | (empty) | (empty) | (empty) | (empty) | (empty) |  |  | OFFENSIVE GRAFFITI | Offensive Graffiti | (empty) | (empty)
|  | Application Date | Should take the form DD-MON-YYYY. | Mandatory | Date | (empty) | (empty) | (empty) | (empty) | (empty) | (empty) | (empty) | (empty) | (empty) | (empty) | (empty) |  |  | OTHER | Other | (empty) | (empty)
|  | Applied (Location) | (empty) | Mandatory | String | ST_CONCRETE_COATING_APPLIED | (empty) | (empty) | (empty) | (empty) | (empty) | (empty) | (empty) | (empty) | (empty) | (empty) |  |  | PHYSICAL DAMAGE | Physical Damage | (empty) | (empty)
|  | Coating Name | (empty) | Mandatory | String | (empty) | (empty) | (empty) | (empty) | (empty) | (empty) | (empty) | (empty) | (empty) | (empty) | (empty) |  |  | REDUNDANT | Redundant | (empty) | (empty)
|  | Concrete Status | (empty) | Mandatory | String | ST_CONCRETE_STATUS | (empty) | (empty) | (empty) | (empty) | (empty) | (empty) | (empty) | (empty) | (empty) | (empty) |  |  | SPALLING | Spalling | (empty) | (empty)
|  | Current | (empty) | Mandatory | String | (empty) | (empty) | (empty) | (empty) | (empty) | (empty) | (empty) | (empty) | (empty) | (empty) | (empty) |  | CONDITION_GRADE | 0 | Assessment not attempted | (empty) | (empty)
|  | Product Name/ID | (empty) | Mandatory | String | (empty) | (empty) | (empty) | (empty) | (empty) | (empty) | (empty) | (empty) | (empty) | (empty) | (empty) |  |  | 1 | As new | (empty) | (empty)
|  | Reference ID - Concrete Coating | Reference to the Concrete Coating table. | Mandatory | String | (empty) | (empty) | (empty) | (empty) | (empty) | (empty) | (empty) | (empty) | (empty) | (empty) | (empty) |  |  | 2 | Superficial damage/deterioration with no loss of performance | (empty) | (empty)
|  | Reference ID - Event | Reference to the Event table. | Mandatory | String | (empty) | (empty) | (empty) | (empty) | (empty) | (empty) | (empty) | (empty) | (empty) | (empty) | (empty) |  |  | 3 | Some damage/deterioration and performance can be slightly reduced | (empty) | (empty)
|  | Status | (empty) | Mandatory | String | ST_CONCRETE_COATING_STATUS | (empty) | (empty) | (empty) | (empty) | (empty) | (empty) | (empty) | (empty) | (empty) | (empty) |  |  | 4 | Significant damage/deterioration and performance severely reduced | (empty) | (empty)
|  | System ID | The unique identity code for this item in its current prime system. | Mandatory | String | (empty) | (empty) | (empty) | (empty) | (empty) | (empty) | (empty) | (empty) | (empty) | (empty) | (empty) |  |  | 5 | Significant damage/deterioration/missing/failed, no longer fulfils its intended purpose | (empty) | (empty)
| Concrete Component | Reference ID - Concrete Coating Version | Reference to the Concrete Coating Version table. | Mandatory | String | (empty) | (empty) | (empty) | (empty) | (empty) | (empty) | (empty) | (empty) | (empty) | (empty) | (empty) |  |  | 9 | Inspection attempted but not completed | (empty) | (empty)
|  | Reference ID - Structure Component | Reference to the Structure Component table. | Mandatory | String | (empty) | (empty) | (empty) | (empty) | (empty) | (empty) | (empty) | (empty) | (empty) | (empty) | (empty) |  | CRASH_CUSHION_AND_END_TERMINAL_DEFECT_TYPE | FIRE DAMAGE | Fire damage | (empty) | (empty)
|  | System ID | The unique identity code for this item in its current prime system. | Mandatory | String | (empty) | (empty) | (empty) | (empty) | (empty) | (empty) | (empty) | (empty) | (empty) | (empty) | (empty) |  |  | GRAFFITI | Graffiti | (empty) | (empty)
| Construction History | Additional Information | A text note to provide specific information, in cases where an attribute value is set to "Other" | Conditional | String | (empty) | (empty) | 50 | (empty) | (empty) | (empty) | (empty) | (empty) | (empty) | (empty) | (empty) |  |  | INTRUDING VEGETATION | Intruding Vegetation | (empty) | (empty)
|  | Date | Should take the form DD-MON-YYYY. | Mandatory | Date | (empty) | (empty) | (empty) | (empty) | (empty) | (empty) | (empty) | (empty) | (empty) | (empty) | (empty) |  |  | LOOSE PARTS | Loose Parts | (empty) | (empty)
|  | Date Inventory Completed | Should take the form DD-MON-YYYY. | Mandatory | Date | (empty) | (empty) | (empty) | (empty) | (empty) | (empty) | (empty) | (empty) | (empty) | (empty) | (empty) |  |  | OFFENSIVE GRAFFITI | Offensive Graffiti | (empty) | (empty)
|  | Date Records Uploaded | Should take the form DD-MON-YYYY. | Mandatory | Date | (empty) | (empty) | (empty) | (empty) | (empty) | (empty) | (empty) | (empty) | (empty) | (empty) | (empty) |  |  | OTHER | Other | (empty) | (empty)
|  | Designer | (empty) | Mandatory | String | ST_PARTY | (empty) | (empty) | (empty) | (empty) | (empty) | (empty) | (empty) | (empty) | (empty) | (empty) |  |  | PHYSICAL DAMAGE | Physical Damage | (empty) | (empty)
|  | Project Identification Number | (empty) | Mandatory | String | (empty) | (empty) | (empty) | (empty) | (empty) | (empty) | (empty) | (empty) | (empty) | (empty) | (empty) |  |  | REDUNDANT | Redundant | (empty) | (empty)
|  | Reference ID - Structure Component | Reference to the Structure Component table. | Mandatory | String | (empty) | (empty) | (empty) | (empty) | (empty) | (empty) | (empty) | (empty) | (empty) | (empty) | (empty) |  |  | UNSATISFACTORY CONDITION OF FIXINGS | Unsatisfactory Condition of Fixings | (empty) | (empty)
|  | Scheme | (empty) | Mandatory | String | ST_TECHNICAL_APPROVAL_SCHEME | (empty) | (empty) | (empty) | (empty) | (empty) | (empty) | (empty) | (empty) | (empty) | (empty) |  | CRISIS_SIGNAGE_DEFECT_TYPE | DIRT | Dirt | (empty) | (empty)
|  | System ID | The unique identity code for this item in its current prime system. | Mandatory | String | (empty) | (empty) | (empty) | (empty) | (empty) | (empty) | (empty) | (empty) | (empty) | (empty) | (empty) |  |  | FADED/ILLEGIBLE | Faded/Illegible | (empty) | (empty)
| Date Source Usage | Description | Description of usage type, e g. 'Steady state assessment programme' etc. | Mandatory | String | (empty) | (empty) | (empty) | (empty) | (empty) | (empty) | (empty) | (empty) | (empty) | (empty) | (empty) |  |  | GRAFFITI | Graffiti | (empty) | (empty)
|  | Disp Seq | (empty) | Mandatory | Integer | (empty) | (empty) | (empty) | (empty) | (empty) | (empty) | (empty) | (empty) | (empty) | (empty) | (empty) |  |  | MISSING | Missing | (empty) | (empty)
|  | Retired | (empty) | Mandatory | Boolean | ALL_YES_NO | (empty) | (empty) | (empty) | (empty) | (empty) | (empty) | (empty) | (empty) | (empty) | (empty) |  |  | OBSOLETE | Obsolete | (empty) | (empty)
|  | System ID | The unique identity code for this item in its current prime system. | Mandatory | String | (empty) | (empty) | (empty) | (empty) | (empty) | (empty) | (empty) | (empty) | (empty) | (empty) | (empty) |  |  | OFFENSIVE GRAFFITI | Offensive Graffiti | (empty) | (empty)
| Date Source Usage Link | Reference ID - Date Source Usage | Reference to the Date Source Usage table. | Mandatory | String | (empty) | (empty) | (empty) | (empty) | (empty) | (empty) | (empty) | (empty) | (empty) | (empty) | (empty) |  |  | OTHER | Other | (empty) | (empty)
|  | Source of Date | (empty) | Mandatory | String | ST_DATE_SOURCE | (empty) | (empty) | (empty) | (empty) | (empty) | (empty) | (empty) | (empty) | (empty) | (empty) |  |  | PARTIALLY DETACHED | Partially Detached | (empty) | (empty)
|  | System ID | The unique identity code for this item in its current prime system. | Mandatory | String | (empty) | (empty) | (empty) | (empty) | (empty) | (empty) | (empty) | (empty) | (empty) | (empty) | (empty) |  |  | PHYSICAL DAMAGE | Physical Damage | (empty) | (empty)
| Defect | Date Created | Should take the form DD-MON-YYYY. | Mandatory | Date | (empty) | (empty) | (empty) | (empty) | (empty) | (empty) | (empty) | (empty) | (empty) | (empty) | (empty) |  |  | UNSATISFACTORY CONDITION OF FIXINGS | Unsatisfactory Condition of Fixings | (empty) | (empty)
|  | Defect Type | (empty) | Mandatory | String | ST_DEFECT_TYPE | (empty) | (empty) | (empty) | (empty) | (empty) | (empty) | (empty) | (empty) | (empty) | (empty) |  | CYCLE_TRACK_AND_FOOTWAY_DEFECT_TYPE | ACCESSIBILITY/SECURITY IMPAIRED | Accessibility/Security Impaired | (empty) | (empty)
|  | Ignore | (empty) | Mandatory | String | (empty) | (empty) | (empty) | (empty) | (empty) | (empty) | (empty) | (empty) | (empty) | (empty) | (empty) |  |  | CRACKING | Cracking | (empty) | (empty)
|  | Original Def Id | (empty) | Mandatory | Integer | (empty) | (empty) | (empty) | (empty) | (empty) | (empty) | (empty) | (empty) | (empty) | (empty) | (empty) |  |  | DEAD ANIMAL | Dead Animal | (empty) | (empty)
|  | Reference ID - Event | Reference to the Event table. | Mandatory | String | (empty) | (empty) | (empty) | (empty) | (empty) | (empty) | (empty) | (empty) | (empty) | (empty) | (empty) |  |  | FIRE DAMAGE | Fire damage | (empty) | (empty)
|  | System ID | The unique identity code for this item in its current prime system. | Mandatory | String | (empty) | (empty) | (empty) | (empty) | (empty) | (empty) | (empty) | (empty) | (empty) | (empty) | (empty) |  |  | FRETTING | Fretting | (empty) | (empty)
| Defect Record | Reference ID - Defect | Reference to the Defect table. | Mandatory | String | (empty) | (empty) | (empty) | (empty) | (empty) | (empty) | (empty) | (empty) | (empty) | (empty) | (empty) |  |  | GRAFFITI | Graffiti | (empty) | (empty)
|  | Reference ID - Structure Record | Reference to the Structure Record table. | Mandatory | String | (empty) | (empty) | (empty) | (empty) | (empty) | (empty) | (empty) | (empty) | (empty) | (empty) | (empty) |  |  | INJURIOUS WEEDS | Injurious Weeds | (empty) | (empty)
|  | System ID | The unique identity code for this item in its current prime system. | Mandatory | String | (empty) | (empty) | (empty) | (empty) | (empty) | (empty) | (empty) | (empty) | (empty) | (empty) | (empty) |  |  | INVASIVE WEEDS | Invasive Weeds | (empty) | (empty)
| Defect Severity | Description | (empty) | Optional | String | (empty) | (empty) | (empty) | (empty) | (empty) | (empty) | (empty) | (empty) | (empty) | (empty) | (empty) |  |  | LOCAL SETTLEMENT/SUBSIDENCE | Local Settlement/Subsidence | (empty) | (empty)
|  | Keycode | (empty) | Mandatory | String | ST_DEFECT_SEVERITY | (empty) | (empty) | (empty) | (empty) | (empty) | (empty) | (empty) | (empty) | (empty) | (empty) |  |  | OFFENSIVE GRAFFITI | Offensive Graffiti | (empty) | (empty)
|  | System ID | The unique identity code for this item in it's current prime system. | Mandatory | String | (empty) | (empty) | (empty) | (empty) | (empty) | (empty) | (empty) | (empty) | (empty) | (empty) | (empty) |  |  | OTHER | Other | (empty) | (empty)
|  | Type | (empty) | Mandatory | String | ST_DEFECT_SEVERITY_TYPE | (empty) | (empty) | (empty) | (empty) | (empty) | (empty) | (empty) | (empty) | (empty) | (empty) |  |  | OVERGROWN VEGETATION | Overgrown Vegetation | (empty) | (empty)
|  | Value | (empty) | Mandatory | Integer | (empty) | (empty) | (empty) | (empty) | (empty) | (empty) | (empty) | (empty) | (empty) | (empty) | (empty) |  |  | PHYSICAL DAMAGE | Physical Damage | (empty) | (empty)
| Defect Type | Defect Filter Description | (empty) | Mandatory | String | ST_DEFECT_TYPE_FILTER_DESCRIPTION | (empty) | (empty) | (empty) | (empty) | (empty) | (empty) | (empty) | (empty) | (empty) | (empty) |  | DEFECT_CAUSE | CRIME/VANDALISM | Crime/Vandalism | (empty) | (empty)
|  | Description | (empty) | Optional | String | (empty) | (empty) | (empty) | (empty) | (empty) | (empty) | (empty) | (empty) | (empty) | (empty) | (empty) |  |  | NORMAL SERVICE | Normal Service | (empty) | (empty)
|  | Keycode | (empty) | Mandatory | String | ST_DEFECT_TYPE | (empty) | (empty) | (empty) | (empty) | (empty) | (empty) | (empty) | (empty) | (empty) | (empty) |  |  | OTHER | Other | (empty) | (empty)
|  | Message | (empty) | Mandatory | String | (empty) | (empty) | (empty) | (empty) | (empty) | (empty) | (empty) | (empty) | (empty) | (empty) | (empty) |  |  | VEHICLE INCIDENT | Vehicle Incident | (empty) | (empty)
|  | System ID | The unique identity code for this item in it's current prime system. | Mandatory | String | (empty) | (empty) | (empty) | (empty) | (empty) | (empty) | (empty) | (empty) | (empty) | (empty) | (empty) |  | DEFECT_RISK_LEVEL | Immediate | Requires prompt attention as there is an immediate or imminent risk. | (empty) | (empty)
|  | Type | (empty) | Mandatory | String | ST_DEFECT_SEVERITY_TYPE | (empty) | (empty) | (empty) | (empty) | (empty) | (empty) | (empty) | (empty) | (empty) | (empty) |  |  | Non-Immediate | Does not require prompt attention. | (empty) | (empty)
| Departure | Date of Agreement | Should take the form DD-MON-YYYY. | Mandatory | Date | (empty) | (empty) | (empty) | (empty) | (empty) | (empty) | (empty) | (empty) | (empty) | (empty) | (empty) |  | DG_AADT | <15,000 | <15,000 | (empty) | (empty)
|  | Decision Summary | (empty) | Mandatory | String | (empty) | (empty) | 4000 | (empty) | (empty) | (empty) | (empty) | (empty) | (empty) | (empty) | (empty) |  |  | >25,000 | >25,000 | (empty) | (empty)
|  | Departure - DAS ID | The unique identifier within the WebDAS system corresponding to an approved Departure from Standard. | Mandatory | String | (empty) | (empty) | (empty) | (empty) | (empty) | (empty) | (empty) | (empty) | (empty) | (empty) | (empty) |  |  | 15,000-25,000 | 15,000-25,000 | (empty) | (empty)
|  | Implications | (empty) | Mandatory | String | (empty) | (empty) | 2000 | (empty) | (empty) | (empty) | (empty) | (empty) | (empty) | (empty) | (empty) |  | DG_COVER_CHAM_SHAPE | CI | Circular | (empty) | (empty)
|  | Keywords | (empty) | Mandatory | String | (empty) | (empty) | 4000 | (empty) | (empty) | (empty) | (empty) | (empty) | (empty) | (empty) | (empty) |  |  | OT | Other | (empty) | (empty)
|  | Maintenance Activity Review Needed | (empty) | Mandatory | String | (empty) | (empty) | 1 | (empty) | (empty) | (empty) | (empty) | (empty) | (empty) | (empty) | (empty) |  |  | RE | Rectangular | (empty) | (empty)
|  | Reference ID - Structure | Reference to the Structure table. | Mandatory | String | (empty) | (empty) | (empty) | (empty) | (empty) | (empty) | (empty) | (empty) | (empty) | (empty) | (empty) |  |  | SQ | Square | (empty) | (empty)
|  | Standard Departed From | (empty) | Mandatory | String | (empty) | (empty) | 250 | (empty) | (empty) | (empty) | (empty) | (empty) | (empty) | (empty) | (empty) |  |  | TR | Triangular | (empty) | (empty)
|  | Summary | (empty) | Mandatory | String | (empty) | (empty) | 4000 | (empty) | (empty) | (empty) | (empty) | (empty) | (empty) | (empty) | (empty) |  | DG_COVER_DUTY | H | Heavy (BS:EN 124 grade D, E, or F) | (empty) | (empty)
|  | System ID | The unique identity code for this item in its current prime system. | Mandatory | String | (empty) | (empty) | (empty) | (empty) | (empty) | (empty) | (empty) | (empty) | (empty) | (empty) | (empty) |  |  | L | Low (BS:EN 124 grade A or B) | (empty) | (empty)
|  | Year of Standard | (empty) | Mandatory | String | (empty) | (empty) | 4 | (empty) | (empty) | (empty) | (empty) | (empty) | (empty) | (empty) | (empty) |  |  | M | Medium (BS:EN 124 grade C) | (empty) | (empty)
| Departure Version | Date of Agreement | Should take the form DD-MON-YYYY. | Mandatory | Date | (empty) | (empty) | (empty) | (empty) | (empty) | (empty) | (empty) | (empty) | (empty) | (empty) | (empty) |  |  | OT | Other | (empty) | (empty)
|  | Decision | (empty) | Mandatory | String | (empty) | (empty) | (empty) | (empty) | (empty) | (empty) | (empty) | (empty) | (empty) | (empty) | (empty) |  | DG_DATA_SOURCE | DP | Digital As Built Drawing | (empty) | (empty)
|  | Effects | (empty) | Mandatory | String | (empty) | (empty) | (empty) | (empty) | (empty) | (empty) | (empty) | (empty) | (empty) | (empty) | (empty) |  |  | ES | External Asset Survey (not carried out by Service Provider) | (empty) | (empty)
|  | Keywords | (empty) | Mandatory | String | (empty) | (empty) | (empty) | (empty) | (empty) | (empty) | (empty) | (empty) | (empty) | (empty) | (empty) |  |  | HP | Hardcopy As Built Drawing | (empty) | (empty)
|  | Maintenance Activity Review | (empty) | Mandatory | String | (empty) | (empty) | (empty) | (empty) | (empty) | (empty) | (empty) | (empty) | (empty) | (empty) | (empty) |  |  | IS | Internal Asset Survey (carried out by Service Provider) | (empty) | (empty)
|  | Reference ID - Departure | Reference to the Departure table. | Mandatory | String | (empty) | (empty) | (empty) | (empty) | (empty) | (empty) | (empty) | (empty) | (empty) | (empty) | (empty) |  |  | OT | Other | (empty) | (empty)
|  | Reference ID - Event | Reference to the Event table. | Mandatory | String | (empty) | (empty) | (empty) | (empty) | (empty) | (empty) | (empty) | (empty) | (empty) | (empty) | (empty) |  |  | RS | RMMS Database | (empty) | (empty)
|  | Reference ID - Structure | Reference to the Structure table. | Mandatory | String | (empty) | (empty) | (empty) | (empty) | (empty) | (empty) | (empty) | (empty) | (empty) | (empty) | (empty) |  | DG_FLOW_CONTROL | BL | Flows blocked upstream | (empty) | (empty)
|  | Reference ID - TA Structure Work | Reference to the TA Structure Work table. | Mandatory | String | (empty) | (empty) | (empty) | (empty) | (empty) | (empty) | (empty) | (empty) | (empty) | (empty) | (empty) |  |  | N | No flow control | (empty) | (empty)
|  | Standard | (empty) | Mandatory | String | (empty) | (empty) | (empty) | (empty) | (empty) | (empty) | (empty) | (empty) | (empty) | (empty) | (empty) |  |  | PB | Flows partially blocked upstream | (empty) | (empty)
|  | Status | (empty) | Mandatory | String | (empty) | (empty) | (empty) | (empty) | (empty) | (empty) | (empty) | (empty) | (empty) | (empty) | (empty) |  |  | X | Other | (empty) | (empty)
|  | Summary | (empty) | Mandatory | String | (empty) | (empty) | (empty) | (empty) | (empty) | (empty) | (empty) | (empty) | (empty) | (empty) | (empty) |  | DG_INSPECTION_METHOD | A | Direct inspection (man-entry) | (empty) | (empty)
|  | System ID | The unique identity code for this item in its current prime system. | Mandatory | String | (empty) | (empty) | (empty) | (empty) | (empty) | (empty) | (empty) | (empty) | (empty) | (empty) | (empty) |  |  | B | CCTV | (empty) | (empty)
|  | Year of Standard | (empty) | Mandatory | String | (empty) | (empty) | (empty) | (empty) | (empty) | (empty) | (empty) | (empty) | (empty) | (empty) | (empty) |  |  | C | Inspection from manhole, inspection chamber or surface only (e.g. visual inspection, pole mounted camera, connectivity survey, etc.) | (empty) | (empty)
| Diversion Route Score | Diversion Route Type | (empty) | Mandatory | String | ST_ROUTE_TYPE | (empty) | (empty) | (empty) | (empty) | (empty) | (empty) | (empty) | (empty) | (empty) | (empty) |  |  | N | Non-visual (e.g. acoustic, GPR, laser scan, etc.) | (empty) | (empty)
|  | Environmental Impact | (empty) | Mandatory | String | ST_ENVIRONMENTAL_IMPACT | (empty) | (empty) | (empty) | (empty) | (empty) | (empty) | (empty) | (empty) | (empty) | (empty) |  |  | OT | Other | (empty) | (empty)
|  | Restricted Route Type | (empty) | Mandatory | String | ST_ROUTE_TYPE | (empty) | (empty) | (empty) | (empty) | (empty) | (empty) | (empty) | (empty) | (empty) | (empty) |  | DG_LINEAR_SHAPE | AC | Arch Shaped | (empty) | (empty)
|  | Score | The diversion route scores for this combination of restricted route and diversion route types. | Mandatory | Integer | (empty) | (empty) | (empty) | (empty) | (empty) | (empty) | (empty) | (empty) | (empty) | (empty) | (empty) |  |  | B | Barrel | (empty) | (empty)
|  | System ID | The unique identity code for this item in its current prime system. | Mandatory | String | (empty) | (empty) | (empty) | (empty) | (empty) | (empty) | (empty) | (empty) | (empty) | (empty) | (empty) |  |  | CI | Circular | (empty) | (empty)
| Element Analysis Type | Analysis Factors Type | (empty) | Mandatory | String | ST_ANALYSIS_FACTORS_TYPE | (empty) | (empty) | (empty) | (empty) | (empty) | (empty) | (empty) | (empty) | (empty) | (empty) |  |  | EG | Egg Shaped | (empty) | (empty)
|  | NATS Element Type | (empty) | Mandatory | String | NATS_ELEMENT_TYPE | (empty) | (empty) | (empty) | (empty) | (empty) | (empty) | (empty) | (empty) | (empty) | (empty) |  |  | H | Horseshoe | (empty) | (empty)
|  | Retired | (empty) | Mandatory | Boolean | ALL_YES_NO | (empty) | (empty) | (empty) | (empty) | (empty) | (empty) | (empty) | (empty) | (empty) | (empty) |  |  | K | Kerb Block | (empty) | (empty)
|  | System ID | The unique identity code for this item in its current prime system. | Mandatory | String | (empty) | (empty) | (empty) | (empty) | (empty) | (empty) | (empty) | (empty) | (empty) | (empty) | (empty) |  |  | OT | Other | (empty) | (empty)
| Element Condition Score | Defect Extent | (empty) | Mandatory | String | ST_DEFECT_EXTENT | (empty) | (empty) | (empty) | (empty) | (empty) | (empty) | (empty) | (empty) | (empty) | (empty) |  |  | OV | Oval | (empty) | (empty)
|  | Defect Severity | (empty) | Mandatory | String | ST_DEFECT_SEVERITY | (empty) | (empty) | (empty) | (empty) | (empty) | (empty) | (empty) | (empty) | (empty) | (empty) |  |  | RE | Rectangular | (empty) | (empty)
|  | Score | (empty) | Mandatory | Integer | (empty) | (empty) | (empty) | (empty) | (empty) | (empty) | (empty) | (empty) | (empty) | (empty) | (empty) |  |  | TP | Trapezoidal | (empty) | (empty)
|  | System ID | The unique identity code for this item in its current prime system. | Mandatory | String | (empty) | (empty) | (empty) | (empty) | (empty) | (empty) | (empty) | (empty) | (empty) | (empty) | (empty) |  |  | US | U-shaped | (empty) | (empty)
| Element Condition Score for Children | Component Type | Specifics the type of. structural component present on a structure. | Mandatory | String | ST_COMPONENT_TYPE | (empty) | (empty) | (empty) | (empty) | (empty) | (empty) | (empty) | (empty) | (empty) | (empty) |  | DG_LINING_TYPE | CF | Close fit lining | (empty) | (empty)
|  | Defect Extent | (empty) | Mandatory | String | ST_DEFECT_EXTENT | (empty) | (empty) | (empty) | (empty) | (empty) | (empty) | (empty) | (empty) | (empty) | (empty) |  |  | CIP | Cured in place lining | (empty) | (empty)
|  | Defect Severity | (empty) | Mandatory | String | ST_DEFECT_SEVERITY | (empty) | (empty) | (empty) | (empty) | (empty) | (empty) | (empty) | (empty) | (empty) | (empty) |  |  | CIS | Cast in-situ lining | (empty) | (empty)
|  | Element Condition Score | (empty) | Mandatory | Integer | (empty) | (empty) | (empty) | (empty) | (empty) | (empty) | (empty) | (empty) | (empty) | (empty) | (empty) |  |  | CP | Lining with continuous pipes | (empty) | (empty)
|  | System ID | The unique identity code for this item in its current prime system. | Mandatory | String | (empty) | (empty) | (empty) | (empty) | (empty) | (empty) | (empty) | (empty) | (empty) | (empty) | (empty) |  |  | DP | Lining with discrete pipes | (empty) | (empty)
| Element Importance Matrix | Component Type | Specifics the type of. structural component present on a structure. | Mandatory | String | ST_COMPONENT_TYPE | (empty) | (empty) | (empty) | (empty) | (empty) | (empty) | (empty) | (empty) | (empty) | (empty) |  |  | M | Lining inserted during manufacture | (empty) | (empty)
|  | Element Importance | (empty) | Mandatory | String | ST_ELEMENT_IMPORTANCE | (empty) | (empty) | (empty) | (empty) | (empty) | (empty) | (empty) | (empty) | (empty) | (empty) |  |  | SEG | Segmental lining | (empty) | (empty)
|  | Structure Type | Specifies the specific Structures sub-class. | Mandatory | String | ST_STRUCTURE_TYPE | (empty) | (empty) | (empty) | (empty) | (empty) | (empty) | (empty) | (empty) | (empty) | (empty) |  |  | SP | Sprayed Lining | (empty) | (empty)
|  | System ID | The unique identity code for this item in its current prime system. | Mandatory | String | (empty) | (empty) | (empty) | (empty) | (empty) | (empty) | (empty) | (empty) | (empty) | (empty) | (empty) |  |  | SW | Spirally wound lining | (empty) | (empty)
| Element Inspection Type | Inspection Factors Type | (empty) | Mandatory | String | ST_INSPECTION_FACTORS_TYPE | (empty) | (empty) | (empty) | (empty) | (empty) | (empty) | (empty) | (empty) | (empty) | (empty) |  |  | Z | Other | (empty) | (empty)
|  | NATS Element Type | (empty) | Mandatory | String | NATS_ELEMENT_TYPE | (empty) | (empty) | (empty) | (empty) | (empty) | (empty) | (empty) | (empty) | (empty) | (empty) |  | DG_MATERIALandLINING | MAR | Masonry (uncoursed) | (empty) | (empty)
|  | Retired | (empty) | Mandatory | Boolean | ALL_YES_NO | (empty) | (empty) | (empty) | (empty) | (empty) | (empty) | (empty) | (empty) | (empty) | (empty) |  |  | AC | Asbestos cement | (empty) | (empty)
|  | System ID | The unique identity code for this item in its current prime system. | Mandatory | String | (empty) | (empty) | (empty) | (empty) | (empty) | (empty) | (empty) | (empty) | (empty) | (empty) | (empty) |  |  | AS | Asphalt | (empty) | (empty)
| Environmental Score | Environmental Impact | (empty) | Mandatory | String | ST_ENVIRONMENTAL_IMPACT | (empty) | (empty) | (empty) | (empty) | (empty) | (empty) | (empty) | (empty) | (empty) | (empty) |  |  | BL | Bitumen | (empty) | (empty)
|  | Environmental Sensitivity Score | (empty) | Mandatory | String | ST_ENVIRONMENTAL_SENSITIVITY_SCORE | (empty) | (empty) | (empty) | (empty) | (empty) | (empty) | (empty) | (empty) | (empty) | (empty) |  |  | BR | Brickwork | (empty) | (empty)
|  | Score | The environmental score for this combination of environmental impact and environmental sensitivity scores. | Mandatory | Integer | (empty) | (empty) | (empty) | (empty) | (empty) | (empty) | (empty) | (empty) | (empty) | (empty) | (empty) |  |  | BU | Butile compounds | (empty) | (empty)
|  | System ID | The unique identity code for this item in its current prime system. | Mandatory | String | (empty) | (empty) | (empty) | (empty) | (empty) | (empty) | (empty) | (empty) | (empty) | (empty) | (empty) |  |  | CB | Concrete bagwork | (empty) | (empty)
| Environmental Sensitivity | Diversion Surrounding | (empty) | Mandatory | String | ST_DIVERSION_SURROUND | (empty) | (empty) | (empty) | (empty) | (empty) | (empty) | (empty) | (empty) | (empty) | (empty) |  |  | CI | Cast Iron | (empty) | (empty)
|  | Environmental Sensitivity Score | The value of the environmental sensitivity. | Mandatory | String | ST_ENVIRONMENTAL_SENSITIVITY_SCORE | (empty) | (empty) | (empty) | (empty) | (empty) | (empty) | (empty) | (empty) | (empty) | (empty) |  |  | CL | Cement Mortar | (empty) | (empty)
|  | Non-Vehicular Users | (empty) | Mandatory | String | ST_NON_VEHICULAR_USERS | (empty) | (empty) | (empty) | (empty) | (empty) | (empty) | (empty) | (empty) | (empty) | (empty) |  |  | CO | Concrete | (empty) | (empty)
|  | System ID | The unique identity code for this item in its current prime system. | Mandatory | String | (empty) | (empty) | (empty) | (empty) | (empty) | (empty) | (empty) | (empty) | (empty) | (empty) | (empty) |  |  | CS | Pre-cast concrete segments or units | (empty) | (empty)
| Event | Closed Date | Should take the form DD-MON-YYYY. | Mandatory | Date | (empty) | (empty) | (empty) | (empty) | (empty) | (empty) | (empty) | (empty) | (empty) | (empty) | (empty) |  |  | DI | Ductile cast iron | (empty) | (empty)
|  | Date | Should take the form DD-MON-YYYY. | Mandatory | Date | (empty) | (empty) | (empty) | (empty) | (empty) | (empty) | (empty) | (empty) | (empty) | (empty) | (empty) |  |  | EP | Epoxy | (empty) | (empty)
|  | Description | (empty) | Mandatory | String | (empty) | (empty) | (empty) | (empty) | (empty) | (empty) | (empty) | (empty) | (empty) | (empty) | (empty) |  |  | FC | Fibre cement | (empty) | (empty)
|  | Event Type | (empty) | Mandatory | String | ST_EVENT_TYPE | (empty) | (empty) | (empty) | (empty) | (empty) | (empty) | (empty) | (empty) | (empty) | (empty) |  |  | FRP | Fibre reinforced plastics | (empty) | (empty)
|  | Inspected By | (empty) | Mandatory | String | (empty) | (empty) | (empty) | (empty) | (empty) | (empty) | (empty) | (empty) | (empty) | (empty) | (empty) |  |  | GA | Gabions | (empty) | (empty)
|  | Reference ID - Inspection | Reference to the Inspection table. | Mandatory | String | (empty) | (empty) | (empty) | (empty) | (empty) | (empty) | (empty) | (empty) | (empty) | (empty) | (empty) |  |  | GI | Grey cast iron | (empty) | (empty)
|  | Reference ID - Structure | Reference to the Structure table. | Mandatory | String | (empty) | (empty) | (empty) | (empty) | (empty) | (empty) | (empty) | (empty) | (empty) | (empty) | (empty) |  |  | GR | Granular material | (empty) | (empty)
|  | SMIS Inspection | (empty) | Mandatory | String | (empty) | (empty) | (empty) | (empty) | (empty) | (empty) | (empty) | (empty) | (empty) | (empty) | (empty) |  |  | GS | Geo-synthetic (lining material) | (empty) | (empty)
|  | Start Date | The date from which the asset is recognised in under maintenance. | Mandatory | Date | (empty) | (empty) | (empty) | (empty) | (empty) | (empty) | (empty) | (empty) | (empty) | (empty) | (empty) |  |  | HE | HPPE (High Performance Polyethylene) | (empty) | (empty)
|  | Structure Key (System ID) | (empty) | Mandatory | Decimal | (empty) | (empty) | (empty) | (empty) | (empty) | (empty) | (empty) | (empty) | (empty) | (empty) | (empty) |  |  | ISC | Cast in-situ concrete | (empty) | (empty)
|  | System ID | The unique identity code for this item in its current prime system. | Mandatory | String | (empty) | (empty) | (empty) | (empty) | (empty) | (empty) | (empty) | (empty) | (empty) | (empty) | (empty) |  |  | MAC | Masonry (coursed) | (empty) | (empty)
| Event Defect | Cause Comment | (empty) | Mandatory | String | (empty) | (empty) | (empty) | (empty) | (empty) | (empty) | (empty) | (empty) | (empty) | (empty) | (empty) |  |  | MD | MDPE (Medium Density Polyethylene) | (empty) | (empty)
|  | Certainty Of Cause | (empty) | Mandatory | String | (empty) | (empty) | (empty) | (empty) | (empty) | (empty) | (empty) | (empty) | (empty) | (empty) | (empty) |  |  | PC | Puddled clay | (empty) | (empty)
|  | Comments | (empty) | Mandatory | String | (empty) | (empty) | (empty) | (empty) | (empty) | (empty) | (empty) | (empty) | (empty) | (empty) | (empty) |  |  | PE | Polyethylene | (empty) | (empty)
|  | Current | (empty) | Mandatory | String | (empty) | (empty) | (empty) | (empty) | (empty) | (empty) | (empty) | (empty) | (empty) | (empty) | (empty) |  |  | PF | Pitch fibre | (empty) | (empty)
|  | Defect Cause | (empty) | Mandatory | String | ST_DEFECT_CAUSE | (empty) | (empty) | (empty) | (empty) | (empty) | (empty) | (empty) | (empty) | (empty) | (empty) |  |  | PP | Polypropylene | (empty) | (empty)
|  | Defect Extent | (empty) | Mandatory | String | ST_DEFECT_EXTENT | (empty) | (empty) | (empty) | (empty) | (empty) | (empty) | (empty) | (empty) | (empty) | (empty) |  |  | PS | Polyester | (empty) | (empty)
|  | Defect Severity | (empty) | Mandatory | String | ST_DEFECT_SEVERITY | (empty) | (empty) | (empty) | (empty) | (empty) | (empty) | (empty) | (empty) | (empty) | (empty) |  |  | PV | PVC/PVC-U | (empty) | (empty)
|  | Defect Status | (empty) | Mandatory | String | ST_DEFECT_STATUS | (empty) | (empty) | (empty) | (empty) | (empty) | (empty) | (empty) | (empty) | (empty) | (empty) |  |  | RC | Reinforced concrete | (empty) | (empty)
|  | Emergency | (empty) | Mandatory | String | (empty) | (empty) | (empty) | (empty) | (empty) | (empty) | (empty) | (empty) | (empty) | (empty) | (empty) |  |  | SPC | Sprayed concrete | (empty) | (empty)
|  | Estimated Cost | (empty) | Mandatory | Integer | (empty) | (empty) | (empty) | (empty) | (empty) | (empty) | (empty) | (empty) | (empty) | (empty) | (empty) |  |  | ST | Steel | (empty) | (empty)
|  | Maintenance Action Category | (empty) | Mandatory | String | ST_MAINTENANCE_ACTION_CATEGORY | (empty) | (empty) | (empty) | (empty) | (empty) | (empty) | (empty) | (empty) | (empty) | (empty) |  |  | STP | Stone pitch | (empty) | (empty)
|  | Modified Flag | (empty) | Mandatory | String | (empty) | (empty) | (empty) | (empty) | (empty) | (empty) | (empty) | (empty) | (empty) | (empty) | (empty) |  |  | VC | Vitrified clay | (empty) | (empty)
|  | Photo Reference | Reference number of film or CD containing photo. | Mandatory | String | (empty) | (empty) | (empty) | (empty) | (empty) | (empty) | (empty) | (empty) | (empty) | (empty) | (empty) |  |  | X | Unidentified material | (empty) | (empty)
|  | Premature | (empty) | Mandatory | String | (empty) | (empty) | (empty) | (empty) | (empty) | (empty) | (empty) | (empty) | (empty) | (empty) | (empty) |  |  | XI | Unidentified type of iron or steel | (empty) | (empty)
|  | Reference ID - Defect | Reference to the Defect table. | Mandatory | String | (empty) | (empty) | (empty) | (empty) | (empty) | (empty) | (empty) | (empty) | (empty) | (empty) | (empty) |  |  | XP | Unidentified or other type of plastics | (empty) | (empty)
|  | Reference ID - Event | Reference to the Event table. | Mandatory | String | (empty) | (empty) | (empty) | (empty) | (empty) | (empty) | (empty) | (empty) | (empty) | (empty) | (empty) |  |  | Z | Other | (empty) | (empty)
|  | System ID | The unique identity code for this item in its current prime system. | Mandatory | String | (empty) | (empty) | (empty) | (empty) | (empty) | (empty) | (empty) | (empty) | (empty) | (empty) | (empty) |  | DG_MAXIMUM_EFFECT | CONGESTION ONLY | Congestion Only | (empty) | (empty)
|  | Work Priority | (empty) | Mandatory | String | ST_WORK_PRIORITY | (empty) | (empty) | (empty) | (empty) | (empty) | (empty) | (empty) | (empty) | (empty) | (empty) |  |  | HARD SHOULDER ONLY | Hard Shoulder Only | (empty) | (empty)
|  | Work Recommended | (empty) | Mandatory | String | ST_WORK_RECOMMENDED | (empty) | (empty) | (empty) | (empty) | (empty) | (empty) | (empty) | (empty) | (empty) | (empty) |  |  | NONE | None | (empty) | (empty)
| Event Defect Component | Reference ID - Event Defect | Reference to the Event Defect table. | Mandatory | String | (empty) | (empty) | (empty) | (empty) | (empty) | (empty) | (empty) | (empty) | (empty) | (empty) | (empty) |  |  | PARTIAL CLOSURE | Partial Closure | (empty) | (empty)
|  | Reference ID - Structure Component | Reference to the Structure Component table. | Mandatory | String | (empty) | (empty) | (empty) | (empty) | (empty) | (empty) | (empty) | (empty) | (empty) | (empty) | (empty) |  |  | TOTAL CLOSURE | Total Closure | (empty) | (empty)
|  | System ID | The unique identity code for this item in its current prime system. | Mandatory | String | (empty) | (empty) | (empty) | (empty) | (empty) | (empty) | (empty) | (empty) | (empty) | (empty) | (empty) |  | DG_MH_CONSTRUCTION | BR | Brick | (empty) | (empty)
| File Data | Comments | User-specified Comments on this file or document. | Mandatory | String | (empty) | (empty) | (empty) | (empty) | (empty) | (empty) | (empty) | (empty) | (empty) | (empty) | (empty) |  |  | BS | Bolted Corrugated Segments | (empty) | (empty)
|  | Data | (empty) | Mandatory | String | (empty) | (empty) | (empty) | (empty) | (empty) | (empty) | (empty) | (empty) | (empty) | (empty) | (empty) |  |  | IC | In-situ Concrete | (empty) | (empty)
|  | Date Created | Should take the form DD-MON-YYYY. | Mandatory | Date | (empty) | (empty) | (empty) | (empty) | (empty) | (empty) | (empty) | (empty) | (empty) | (empty) | (empty) |  |  | OT | Other | (empty) | (empty)
|  | Structure File Status | (empty) | Mandatory | String | ST_STRUCTURE_FILE_STATUS | (empty) | (empty) | (empty) | (empty) | (empty) | (empty) | (empty) | (empty) | (empty) | (empty) |  |  | PC | Pre-cast Concrete | (empty) | (empty)
|  | System ID | The unique identity code for this item in its current prime system. | Mandatory | String | (empty) | (empty) | (empty) | (empty) | (empty) | (empty) | (empty) | (empty) | (empty) | (empty) | (empty) |  |  | PL | Plastic | (empty) | (empty)
|  | Title | User-specified Title of this file or document. | Mandatory | String | (empty) | (empty) | (empty) | (empty) | (empty) | (empty) | (empty) | (empty) | (empty) | (empty) | (empty) |  |  | ST | Steel | (empty) | (empty)
| Inspection | Equipment Used | (empty) | Mandatory | String | (empty) | (empty) | (empty) | (empty) | (empty) | (empty) | (empty) | (empty) | (empty) | (empty) | (empty) |  | DG_OVERALL_STATUS | A | Very High | (empty) | (empty)
|  | Inspection Method | Method of inspection (codes given in Table B-20). | Mandatory | String | (empty) | (empty) | (empty) | (empty) | (empty) | (empty) | (empty) | (empty) | (empty) | (empty) | (empty) |  |  | B | High | (empty) | (empty)
|  | Inspection Summary | (empty) | Mandatory | String | (empty) | (empty) | (empty) | (empty) | (empty) | (empty) | (empty) | (empty) | (empty) | (empty) | (empty) |  |  | C | Moderate | (empty) | (empty)
|  | Parts Not Inspected | (empty) | Mandatory | String | (empty) | (empty) | (empty) | (empty) | (empty) | (empty) | (empty) | (empty) | (empty) | (empty) | (empty) |  |  | D | Low | (empty) | (empty)
|  | System ID | The unique identity code for this item in its current prime system. | Mandatory | String | (empty) | (empty) | (empty) | (empty) | (empty) | (empty) | (empty) | (empty) | (empty) | (empty) | (empty) |  |  | X | Risk Addressed | (empty) | (empty)
| Inspection Activity | Activity Sub Type | (empty) | Mandatory | String | ST_ACTIVITY_SUB_TYPE | (empty) | (empty) | (empty) | (empty) | (empty) | (empty) | (empty) | (empty) | (empty) | (empty) |  | DG_OWNER | HA | Highways Authority | (empty) | (empty)
|  | Due Date | Should take the form DD-MON-YYYY. | Mandatory | Date | (empty) | (empty) | (empty) | (empty) | (empty) | (empty) | (empty) | (empty) | (empty) | (empty) | (empty) |  |  | HE | Highways England | (empty) | (empty)
|  | Reason | (empty) | Mandatory | String | (empty) | (empty) | (empty) | (empty) | (empty) | (empty) | (empty) | (empty) | (empty) | (empty) | (empty) |  |  | LA | Local Authority | (empty) | (empty)
|  | Reference ID - Activity | Reference to the Activity table. | Mandatory | String | (empty) | (empty) | (empty) | (empty) | (empty) | (empty) | (empty) | (empty) | (empty) | (empty) | (empty) |  |  | OT | Other | (empty) | (empty)
|  | Reference ID - Event | Reference to the Event table. | Mandatory | String | (empty) | (empty) | (empty) | (empty) | (empty) | (empty) | (empty) | (empty) | (empty) | (empty) | (empty) |  |  | PR | Private | (empty) | (empty)
|  | System ID | The unique identity code for this item in its current prime system. | Mandatory | String | (empty) | (empty) | (empty) | (empty) | (empty) | (empty) | (empty) | (empty) | (empty) | (empty) | (empty) |  |  | PU | Public | (empty) | (empty)
| Inspection Agent | Name | Name of Condition Inspector. | Mandatory | String | (empty) | (empty) | (empty) | (empty) | (empty) | (empty) | (empty) | (empty) | (empty) | (empty) | (empty) |  | DG_PHOTO_FORMAT | A | Printed or other non-electronic still photographs | (empty) | (empty)
|  | Party | (empty) | Mandatory | String | ST_PARTY | (empty) | (empty) | (empty) | (empty) | (empty) | (empty) | (empty) | (empty) | (empty) | (empty) |  |  | B | Electronic still photographs held on a computer, in JPG format | (empty) | (empty)
|  | Reference ID - Event | Reference to the Event table. | Mandatory | String | (empty) | (empty) | (empty) | (empty) | (empty) | (empty) | (empty) | (empty) | (empty) | (empty) | (empty) |  |  | X | Other | (empty) | (empty)
|  | System ID | The unique identity code for this item in its current prime system. | Mandatory | String | (empty) | (empty) | (empty) | (empty) | (empty) | (empty) | (empty) | (empty) | (empty) | (empty) | (empty) |  | DG_PRECIPITATION_TYPE | N | No precipitation | (empty) | (empty)
| Inspection Component | Additional Information | A text note to provide specific information, in cases where an attribute value is set to "Other" | Conditional | String | (empty) | (empty) | 50 | (empty) | (empty) | (empty) | (empty) | (empty) | (empty) | (empty) | (empty) |  |  | R | Rain | (empty) | (empty)
|  | INS-001_1 | Inspection components can not be created if the component type in question already exists in the hierarchy for the specific structure. The correct hierarchy component should be selected instead. | (empty) | (empty) | (empty) | (empty) | (empty) | (empty) | (empty) | (empty) | (empty) | (empty) | (empty) | (empty) | (empty) |  |  | S | Melting snow or ice | (empty) | (empty)
|  | Name | Name of specific component feature related to the structure. | Required | String | (empty) | (empty) | 100 | (empty) | (empty) | (empty) | (empty) | (empty) | (empty) | (empty) | (empty) |  | DG_PURPOSE_OF_INSPECTION | A | Suspected structural problem | (empty) | (empty)
|  | Reference ID - Structure Component | Reference to the Structure Component table. | Mandatory | String | (empty) | (empty) | (empty) | (empty) | (empty) | (empty) | (empty) | (empty) | (empty) | (empty) | (empty) |  |  | B | Suspected infiltration problem | (empty) | (empty)
|  | Resilience Mitigation Component Type | Specifies the type of resilience mitigation measure that is present on a structure e.g. bearing shelf protection, abutment fencing, CCTV. A description should only be added when the Resilience Mitigation Measure value has been selected and should only state the measure not the reason it has been implemented. | Conditional | String | (empty) | (empty) | 100 | (empty) | (empty) | (empty) | (empty) | (empty) | (empty) | (empty) | (empty) |  |  | C | Final control of renovation or repair | (empty) | (empty)
|  | System ID | The unique identity code for this item in its current prime system. | Mandatory | String | (empty) | (empty) | (empty) | (empty) | (empty) | (empty) | (empty) | (empty) | (empty) | (empty) | (empty) |  |  | D | Transfer of ownership | (empty) | (empty)
|  | Type | (empty) | Mandatory | String | ST_INSPECTION_COMPONENT_TYPE | (empty) | (empty) | (empty) | (empty) | (empty) | (empty) | (empty) | (empty) | (empty) | (empty) |  |  | E | Final control of new construction | (empty) | (empty)
| Interaction | Reference ID - BLC - Component Feature | Reference ID to the BLC - Component Feature information. | Mandatory | String | (empty) | (empty) | (empty) | (empty) | (empty) | (empty) | (empty) | (empty) | (empty) | (empty) | (empty) |  |  | F | Sample survey | (empty) | (empty)
|  | Reference ID - Structure | Reference to the Structure table. | Mandatory | String | (empty) | (empty) | (empty) | (empty) | (empty) | (empty) | (empty) | (empty) | (empty) | (empty) | (empty) |  |  | G | Routine inspection of condition | (empty) | (empty)
|  | Reference ID - SVC - Component Feature | Reference to the SVC - Component Feature table. | Mandatory | String | (empty) | (empty) | (empty) | (empty) | (empty) | (empty) | (empty) | (empty) | (empty) | (empty) | (empty) |  |  | H | Suspected operational problem | (empty) | (empty)
|  | System ID | The unique identity code for this item in its current prime system. | Mandatory | String | (empty) | (empty) | (empty) | (empty) | (empty) | (empty) | (empty) | (empty) | (empty) | (empty) | (empty) |  |  | I | Investment planning | (empty) | (empty)
| Interaction Load | Description | (empty) | Mandatory | String | (empty) | (empty) | (empty) | (empty) | (empty) | (empty) | (empty) | (empty) | (empty) | (empty) | (empty) |  |  | J | End of warranty period | (empty) | (empty)
|  | Reference ID - Event | Reference to the Event table. | Mandatory | String | (empty) | (empty) | (empty) | (empty) | (empty) | (empty) | (empty) | (empty) | (empty) | (empty) | (empty) |  |  | X | Other | (empty) | (empty)
|  | Reference ID - Structure | Reference to the Structure table. | Mandatory | String | (empty) | (empty) | (empty) | (empty) | (empty) | (empty) | (empty) | (empty) | (empty) | (empty) | (empty) |  | DG_REGULARITY | FIRST KNOWN INSTANCE | First known instance | (empty) | (empty)
|  | Structure Key (System ID) | (empty) | Mandatory | Decimal | (empty) | (empty) | (empty) | (empty) | (empty) | (empty) | (empty) | (empty) | (empty) | (empty) | (empty) |  |  | NOT WITHIN LAST 5 YEARS | Not within last 5 years | (empty) | (empty)
|  | System ID | The unique identity code for this item in its current prime system. | Mandatory | String | (empty) | (empty) | (empty) | (empty) | (empty) | (empty) | (empty) | (empty) | (empty) | (empty) | (empty) |  |  | WITHIN LAST 1-5 YEARS | Within last 1-5 years | (empty) | (empty)
| Interaction Restriction | Availability PI | (empty) | (empty) | Integer | (empty) | (empty) | (empty) | (empty) | (empty) | (empty) | (empty) | (empty) | (empty) | (empty) | (empty) |  |  | WITHIN LAST YEAR | Within last year | (empty) | (empty)
|  | Diversion Available | A flag to indicate that a diversion is available. | (empty) | Boolean | ALL_YES_NO | (empty) | (empty) | (empty) | (empty) | (empty) | (empty) | (empty) | (empty) | (empty) | (empty) |  | DG_REPORTED_BY | EA | EA | (empty) | (empty)
|  | Diversion Route Economic Impact | (empty) | (empty) | String | ST_ROUTE_ECONOMIC_IMPACT | (empty) | (empty) | (empty) | (empty) | (empty) | (empty) | (empty) | (empty) | (empty) | (empty) |  |  | EMERGENCY SERVICE (OTHER) | Emergency Service (Other) | (empty) | (empty)
|  | Diversion Surrounding | (empty) | (empty) | String | ST_DIVERSION_SURROUND | (empty) | (empty) | (empty) | (empty) | (empty) | (empty) | (empty) | (empty) | (empty) | (empty) |  |  | EMERGENCY SERVICE (POLICE) | Emergency Service (Police) | (empty) | (empty)
|  | Diversion Works Months | The number of months that roadworks are present on the diversion route. | (empty) | Integer | (empty) | (empty) | (empty) | (empty) | (empty) | (empty) | (empty) | (empty) | (empty) | (empty) | (empty) |  |  | MA (INSPECTOR) | MA (Inspector) | (empty) | (empty)
|  | End Date | The End Date of the Restriction - may be blank if an indefinite restriction. | (empty) | Date | (empty) | (empty) | (empty) | (empty) | (empty) | (empty) | (empty) | (empty) | (empty) | (empty) | (empty) |  |  | MA (ISU) | MA (ISU) | (empty) | (empty)
|  | Increased Journey Length | (empty) | (empty) | String | ST_INCREASED_JOURNEY_LENGTH | (empty) | (empty) | (empty) | (empty) | (empty) | (empty) | (empty) | (empty) | (empty) | (empty) |  |  | MA (OTHER) | MA (Other) | (empty) | (empty)
|  | Lane Width | The number of metres that the lane width has been reduced to. | (empty) | Decimal | (empty) | Metres | (empty) | (empty) | (empty) | (empty) | (empty) | (empty) | (empty) | (empty) | (empty) |  |  | NOT KNOWN | Not Known | (empty) | (empty)
|  | Non-Vehicular Users | (empty) | (empty) | String | ST_NON_VEHICULAR_USERS | (empty) | (empty) | (empty) | (empty) | (empty) | (empty) | (empty) | (empty) | (empty) | (empty) |  |  | OTHER | Other | (empty) | (empty)
|  | Number of Lanes in Each Direction | The average number of lanes in each direction. | (empty) | Integer | (empty) | (empty) | (empty) | (empty) | (empty) | (empty) | (empty) | (empty) | (empty) | (empty) | (empty) |  |  | PUBLIC (MOTORIST) | Public (Motorist) | (empty) | (empty)
|  | Reference ID - Interaction | Reference to the Interaction table. | (empty) | String | (empty) | (empty) | (empty) | (empty) | (empty) | (empty) | (empty) | (empty) | (empty) | (empty) | (empty) |  |  | PUBLIC (OTHER) | Public (Other) | (empty) | (empty)
|  | Restricted Route Economic Impact | (empty) | (empty) | String | ST_ROUTE_ECONOMIC_IMPACT | (empty) | (empty) | (empty) | (empty) | (empty) | (empty) | (empty) | (empty) | (empty) | (empty) |  |  | TRAFFIC OFFICER | Traffic Officer | (empty) | (empty)
|  | Route Height Score | (empty) | (empty) | String | ST_ROUTE_HEIGHT_SCORE | (empty) | (empty) | (empty) | (empty) | (empty) | (empty) | (empty) | (empty) | (empty) | (empty) |  | DG_REPORTED_TO | HAIL | HAIL | (empty) | (empty)
|  | Route Speed Score | (empty) | (empty) | String | ST_ROUTE_SPEED_SCORE | (empty) | (empty) | (empty) | (empty) | (empty) | (empty) | (empty) | (empty) | (empty) | (empty) |  |  | MA | MA | (empty) | (empty)
|  | Route Type | Specifies the type of road. | (empty) | String | ST_ROUTE_TYPE | (empty) | (empty) | (empty) | (empty) | (empty) | (empty) | (empty) | (empty) | (empty) | (empty) |  |  | NTCC | NTCC | (empty) | (empty)
|  | Route Type Score | (empty) | (empty) | String | ST_ROUTE_TYPE_SCORE | (empty) | (empty) | (empty) | (empty) | (empty) | (empty) | (empty) | (empty) | (empty) | (empty) |  |  | RTCC | RTCC | (empty) | (empty)
|  | Score | The calculated restriction score. | (empty) | Integer | (empty) | (empty) | (empty) | (empty) | (empty) | (empty) | (empty) | (empty) | (empty) | (empty) | (empty) |  | DG_SERVICE_CONDITION_GRADE | 1 | Clear | (empty) | (empty)
|  | Start Date | The Start Date of the Restriction. | (empty) | Date | (empty) | (empty) | (empty) | (empty) | (empty) | (empty) | (empty) | (empty) | (empty) | (empty) | (empty) |  |  | 2 | Superficial deposits with no loss of performance | (empty) | (empty)
|  | System ID | The unique identity code for this item in its current prime system. | (empty) | String | (empty) | (empty) | (empty) | (empty) | (empty) | (empty) | (empty) | (empty) | (empty) | (empty) | (empty) |  |  | 3 | Performance slightly reduced | (empty) | (empty)
|  | Traffic Flow Restriction | (empty) | (empty) | String | ST_TRAFFIC_FLOW_RESTRICTION | (empty) | (empty) | (empty) | (empty) | (empty) | (empty) | (empty) | (empty) | (empty) | (empty) |  |  | 4 | Performance severely reduced | (empty) | (empty)
|  | Traffic Lane Type | (empty) | (empty) | String | ST_TRAFFIC_LANE_TYPE | (empty) | (empty) | (empty) | (empty) | (empty) | (empty) | (empty) | (empty) | (empty) | (empty) |  |  | 5 | Blocked or unsafe condition | (empty) | (empty)
| Interim Measure | Capacity Effect HB | (empty) | Mandatory | Integer | (empty) | (empty) | (empty) | (empty) | (empty) | (empty) | (empty) | (empty) | (empty) | (empty) | (empty) |  | DG_STATUS | CONFIRMED | Asset is present as per the recorded item within 5m. This status applies to all items recorded in a new field survey. | (empty) | (empty)
|  | Capacity Effect TE | (empty) | Mandatory | Integer | (empty) | (empty) | (empty) | (empty) | (empty) | (empty) | (empty) | (empty) | (empty) | (empty) | (empty) |  |  | MODIFIED | Asset is present within 5m but is of a different item type to that of the original records. | (empty) | (empty)
|  | Description | (empty) | Mandatory | String | (empty) | (empty) | (empty) | (empty) | (empty) | (empty) | (empty) | (empty) | (empty) | (empty) | (empty) |  |  | NEW | Asset is present on site but was not in the original records | (empty) | (empty)
|  | Direction | (empty) | Mandatory | String | ST_ASSESSMENT_DIRECTION | (empty) | (empty) | (empty) | (empty) | (empty) | (empty) | (empty) | (empty) | (empty) | (empty) |  |  | UNPROVEN | Asset as recorded has not been located on site. This status applies to validation surveys only, where such assets are not deleted. | (empty) | (empty)
|  | Expected End Date | Should take the form DD-MON-YYYY. | Mandatory | Date | (empty) | (empty) | (empty) | (empty) | (empty) | (empty) | (empty) | (empty) | (empty) | (empty) | (empty) |  |  | UNVALIDATED | Item has not been subjected to a field survey. Default assumed value if no status specified. | (empty) | (empty)
|  | Expected Start Date | Should take the form DD-MON-YYYY. | Mandatory | Date | (empty) | (empty) | (empty) | (empty) | (empty) | (empty) | (empty) | (empty) | (empty) | (empty) | (empty) |  | DG_STRATEGIC | A | Sewer Rehabilitation Manual Category A | (empty) | (empty)
|  | Interim Measure Type | (empty) | Mandatory | String | ST_INTERIM_MEASURE_TYPE | (empty) | (empty) | (empty) | (empty) | (empty) | (empty) | (empty) | (empty) | (empty) | (empty) |  |  | A1 | Drains within the Central Reserve are of greater strategic importance due to the consequences of flooding | (empty) | (empty)
|  | Location | (empty) | Mandatory | String | ST_ASSESSMENT_LOCATION | (empty) | (empty) | (empty) | (empty) | (empty) | (empty) | (empty) | (empty) | (empty) | (empty) |  |  | A2 | Transverse drains have a high strategic importance due to the problems associated with access for remedial works | (empty) | (empty)
|  | Maintenance Action Origin | (empty) | Mandatory | String | ST_MAINTENANCE_ACTION_ORIGIN | (empty) | (empty) | (empty) | (empty) | (empty) | (empty) | (empty) | (empty) | (empty) | (empty) |  |  | B | Sewer Rehabilitation Manual Category B | (empty) | (empty)
|  | Reference ID - Structure Component | Reference to the Structure Component table. | Mandatory | String | (empty) | (empty) | (empty) | (empty) | (empty) | (empty) | (empty) | (empty) | (empty) | (empty) | (empty) |  |  | B1 | Carrier pipes and associated manholes adjacent to running lanes of very heavily trafficked roads where flooding or remedial work will seriously affect traffic movement | (empty) | (empty)
|  | Resultant Cap HB | (empty) | Mandatory | Integer | (empty) | (empty) | (empty) | (empty) | (empty) | (empty) | (empty) | (empty) | (empty) | (empty) | (empty) |  |  | B2 | Toe drains to earthworks | (empty) | (empty)
|  | Resultant Cap HB Ll | (empty) | Mandatory | Integer | (empty) | (empty) | (empty) | (empty) | (empty) | (empty) | (empty) | (empty) | (empty) | (empty) | (empty) |  |  | C | Sewer Rehabilitation Manual Category C | (empty) | (empty)
|  | Resultant Cap Tonnes | (empty) | Mandatory | Integer | (empty) | (empty) | (empty) | (empty) | (empty) | (empty) | (empty) | (empty) | (empty) | (empty) | (empty) |  |  | C1 | Other drainage systems | (empty) | (empty)
|  | Standard | (empty) | Mandatory | String | (empty) | (empty) | (empty) | (empty) | (empty) | (empty) | (empty) | (empty) | (empty) | (empty) | (empty) |  |  | OT | Other | (empty) | (empty)
|  | Standard Application | (empty) | Mandatory | String | (empty) | (empty) | (empty) | (empty) | (empty) | (empty) | (empty) | (empty) | (empty) | (empty) | (empty) |  | DG_STRUCTURAL_CONDITION_GRADE | 1 | No Defects | (empty) | (empty)
|  | System ID | The unique identity code for this item in its current prime system. | Mandatory | String | (empty) | (empty) | (empty) | (empty) | (empty) | (empty) | (empty) | (empty) | (empty) | (empty) | (empty) |  |  | 2 | Superficial Defects | (empty) | (empty)
| Maintenance Action | Reference ID - Structure | Reference to the Structure table. | Mandatory | String | (empty) | (empty) | (empty) | (empty) | (empty) | (empty) | (empty) | (empty) | (empty) | (empty) | (empty) |  |  | 3 | Minor Defects | (empty) | (empty)
|  | System ID | The unique identity code for this item in its current prime system. | Mandatory | String | (empty) | (empty) | (empty) | (empty) | (empty) | (empty) | (empty) | (empty) | (empty) | (empty) | (empty) |  |  | 4 | Major Defects | (empty) | (empty)
| Maintenance Action Defect | Detached | (empty) | Mandatory | String | (empty) | (empty) | (empty) | (empty) | (empty) | (empty) | (empty) | (empty) | (empty) | (empty) | (empty) |  |  | 5 | Not fit for purpose or unsafe | (empty) | (empty)
|  | Reference ID - Defect | Reference to the Defect table. | Mandatory | String | (empty) | (empty) | (empty) | (empty) | (empty) | (empty) | (empty) | (empty) | (empty) | (empty) | (empty) |  | DG_SURFACE_MATERIAL | BB | Bitumen Bonded Shredded Tyres | (empty) | (empty)
|  | Reference ID - Maintenance Action Version | Reference to the Maintenance Action Version table. | Mandatory | String | (empty) | (empty) | (empty) | (empty) | (empty) | (empty) | (empty) | (empty) | (empty) | (empty) | (empty) |  |  | CC | Pre-coated Chips | (empty) | (empty)
|  | System ID | The unique identity code for this item in its current prime system. | Mandatory | String | (empty) | (empty) | (empty) | (empty) | (empty) | (empty) | (empty) | (empty) | (empty) | (empty) | (empty) |  |  | CG | Continuous Gratings | (empty) | (empty)
| Maintenance Action Option | Date Created | Should take the form DD-MON-YYYY. | Mandatory | Date | (empty) | (empty) | (empty) | (empty) | (empty) | (empty) | (empty) | (empty) | (empty) | (empty) | (empty) |  |  | CGI | Continuous Gratings (integral) | (empty) | (empty)
|  | Description | (empty) | Mandatory | String | (empty) | (empty) | (empty) | (empty) | (empty) | (empty) | (empty) | (empty) | (empty) | (empty) | (empty) |  |  | CGR | Continuous Gratings (removable) | (empty) | (empty)
|  | End Date | The date from which the asset ceases to be recognised under maintenance. Note: a record of retirement will be populated. | Mandatory | Date | (empty) | (empty) | (empty) | (empty) | (empty) | (empty) | (empty) | (empty) | (empty) | (empty) | (empty) |  |  | EA | Earth | (empty) | (empty)
|  | Key Maintenance Action | (empty) | Mandatory | String | (empty) | (empty) | (empty) | (empty) | (empty) | (empty) | (empty) | (empty) | (empty) | (empty) | (empty) |  |  | GR | Granular (undifferentiated) | (empty) | (empty)
|  | Name | Name of specific component feature related to the structure. | Mandatory | String | (empty) | (empty) | (empty) | (empty) | (empty) | (empty) | (empty) | (empty) | (empty) | (empty) | (empty) |  |  | GRC | Granular (crushed stone) | (empty) | (empty)
|  | Reference ID - Activity | Reference to the Activity table. | Mandatory | String | (empty) | (empty) | (empty) | (empty) | (empty) | (empty) | (empty) | (empty) | (empty) | (empty) | (empty) |  |  | GRS | Granular (shingle) | (empty) | (empty)
|  | Reference ID - Maintenance Action Version | Reference to the Maintenance Action Version table. | Mandatory | String | (empty) | (empty) | (empty) | (empty) | (empty) | (empty) | (empty) | (empty) | (empty) | (empty) | (empty) |  |  | OT | Other | (empty) | (empty)
|  | Reference ID - Project Option | Reference to the Project Option table. | Mandatory | String | (empty) | (empty) | (empty) | (empty) | (empty) | (empty) | (empty) | (empty) | (empty) | (empty) | (empty) |  |  | RB | Removable Bars | (empty) | (empty)
|  | Released | (empty) | Mandatory | String | (empty) | (empty) | (empty) | (empty) | (empty) | (empty) | (empty) | (empty) | (empty) | (empty) | (empty) |  |  | TS | Tar Spray | (empty) | (empty)
|  | Start Date | The date from which the asset is recognised in under maintenance. | Mandatory | Date | (empty) | (empty) | (empty) | (empty) | (empty) | (empty) | (empty) | (empty) | (empty) | (empty) | (empty) |  |  | TU | Turf | (empty) | (empty)
|  | System ID | The unique identity code for this item in its current prime system. | Mandatory | String | (empty) | (empty) | (empty) | (empty) | (empty) | (empty) | (empty) | (empty) | (empty) | (empty) | (empty) |  |  | VE | Vegetation other than turf | (empty) | (empty)
|  | Total Cost | (empty) | Mandatory | Integer | (empty) | (empty) | (empty) | (empty) | (empty) | (empty) | (empty) | (empty) | (empty) | (empty) | (empty) |  | DG_SYSTEM_TYPE | CO | Combined (foul and surface water) | (empty) | (empty)
|  | Traffic Man Cost Comment | (empty) | Mandatory | String | (empty) | (empty) | (empty) | (empty) | (empty) | (empty) | (empty) | (empty) | (empty) | (empty) | (empty) |  |  | FW | Foul | (empty) | (empty)
|  | Works Cost | (empty) | Mandatory | Integer | (empty) | (empty) | (empty) | (empty) | (empty) | (empty) | (empty) | (empty) | (empty) | (empty) | (empty) |  |  | SW | Surface | (empty) | (empty)
|  | Works Cost Comment | (empty) | Mandatory | String | (empty) | (empty) | (empty) | (empty) | (empty) | (empty) | (empty) | (empty) | (empty) | (empty) | (empty) |  |  | T | Trade effluent drain or drain | (empty) | (empty)
|  | Works Cost Complete | (empty) | Mandatory | Integer | (empty) | (empty) | (empty) | (empty) | (empty) | (empty) | (empty) | (empty) | (empty) | (empty) | (empty) |  |  | W | Culverted watercourse | (empty) | (empty)
|  | Works Cost Percent | (empty) | Mandatory | Integer | (empty) | (empty) | (empty) | (empty) | (empty) | (empty) | (empty) | (empty) | (empty) | (empty) | (empty) |  |  | Z | Other | (empty) | (empty)
|  | Works Perc Complete | (empty) | Mandatory | Integer | (empty) | (empty) | (empty) | (empty) | (empty) | (empty) | (empty) | (empty) | (empty) | (empty) | (empty) |  | DG_TEMPERATURE_TYPE | A | Temperature is above freezing | (empty) | (empty)
| Maintenance Action Version | Comments | (empty) | Mandatory | String | (empty) | (empty) | (empty) | (empty) | (empty) | (empty) | (empty) | (empty) | (empty) | (empty) | (empty) |  |  | B | Temperature is below freezing | (empty) | (empty)
|  | Completion Date | Should take the form DD-MON-YYYY. | Mandatory | Date | (empty) | (empty) | (empty) | (empty) | (empty) | (empty) | (empty) | (empty) | (empty) | (empty) | (empty) |  | DG_THIRD_PARTY_IMPACT | AGRICULTURAL LAND ONLY | Agricultural Land Only | (empty) | (empty)
|  | Correspondence Ref | (empty) | Mandatory | String | (empty) | (empty) | (empty) | (empty) | (empty) | (empty) | (empty) | (empty) | (empty) | (empty) | (empty) |  |  | COMMERCIAL PROPERTY | Commercial Property | (empty) | (empty)
|  | Current | (empty) | Mandatory | String | (empty) | (empty) | (empty) | (empty) | (empty) | (empty) | (empty) | (empty) | (empty) | (empty) | (empty) |  |  | NONE | None | (empty) | (empty)
|  | Environment Risk Consequence | (empty) | Mandatory | String | ST_RISK_CONSEQUENCE | (empty) | (empty) | (empty) | (empty) | (empty) | (empty) | (empty) | (empty) | (empty) | (empty) |  |  | RESIDENTIAL PROPERTY/ CRITICAL INFRASTRUCTURE | Residential Property/ Critical Infrastructure | (empty) | (empty)
|  | Estimated Cost | (empty) | Mandatory | Integer | (empty) | (empty) | (empty) | (empty) | (empty) | (empty) | (empty) | (empty) | (empty) | (empty) | (empty) |  | DG_VIDEO_MEDIA | CD | Video CD | (empty) | (empty)
|  | Feature | (empty) | Mandatory | String | ST_FEATURE | (empty) | (empty) | (empty) | (empty) | (empty) | (empty) | (empty) | (empty) | (empty) | (empty) |  |  | DVD | Video DVD | (empty) | (empty)
|  | Functionality Risk Consequence | (empty) | Mandatory | String | ST_RISK_CONSEQUENCE | (empty) | (empty) | (empty) | (empty) | (empty) | (empty) | (empty) | (empty) | (empty) | (empty) |  |  | HDD | Media file (e.g. .mpg) on a computer disk | (empty) | (empty)
|  | Maintenance Action Category | (empty) | Mandatory | String | ST_MAINTENANCE_ACTION_CATEGORY | (empty) | (empty) | (empty) | (empty) | (empty) | (empty) | (empty) | (empty) | (empty) | (empty) |  |  | IU | Media file (e.g. .mpg) uploaed to the internet | (empty) | (empty)
|  | Maintenance Action Class | (empty) | Mandatory | String | ST_MAINTENANCE_ACTION_CLASS | (empty) | (empty) | (empty) | (empty) | (empty) | (empty) | (empty) | (empty) | (empty) | (empty) |  |  | VHS | VHS video cassette tape | (empty) | (empty)
|  | Maintenance Action Method | (empty) | Mandatory | String | ST_MAINTENANCE_ACTION_METHOD | (empty) | (empty) | (empty) | (empty) | (empty) | (empty) | (empty) | (empty) | (empty) | (empty) |  |  | Z | Other | (empty) | (empty)
|  | Maintenance Action Origin | (empty) | Mandatory | String | ST_MAINTENANCE_ACTION_ORIGIN | (empty) | (empty) | (empty) | (empty) | (empty) | (empty) | (empty) | (empty) | (empty) | (empty) |  | DG_VIDEO_TIMING | A | The recording time in hours and minutes since the start of the tape/CD/DVD/media file | (empty) | (empty)
|  | Maintenance Action Status | (empty) | Mandatory | String | ST_MAINTENANCE_ACTION_STATUS | (empty) | (empty) | (empty) | (empty) | (empty) | (empty) | (empty) | (empty) | (empty) | (empty) |  |  | B | A machine dependent numeric counter | (empty) | (empty)
|  | Old TMT ID Unused | (empty) | Mandatory | Integer | (empty) | (empty) | (empty) | (empty) | (empty) | (empty) | (empty) | (empty) | (empty) | (empty) | (empty) |  |  | X | Other | (empty) | (empty)
|  | Priority Category | (empty) | Mandatory | Integer | (empty) | (empty) | (empty) | (empty) | (empty) | (empty) | (empty) | (empty) | (empty) | (empty) | (empty) |  | DG_VMS | N/A | Not Applicable | (empty) | (empty)
|  | Recommended Date | Should take the form DD-MON-YYYY. | Mandatory | Date | (empty) | (empty) | (empty) | (empty) | (empty) | (empty) | (empty) | (empty) | (empty) | (empty) | (empty) |  |  | YES | Yes | (empty) | (empty)
|  | Reference ID - Event | Reference to the Event table. | Mandatory | String | (empty) | (empty) | (empty) | (empty) | (empty) | (empty) | (empty) | (empty) | (empty) | (empty) | (empty) |  |  | No | No | (empty) | (empty)
|  | Reference ID - Maintenance Action | Reference to the Maintenance Action table. | Mandatory | String | (empty) | (empty) | (empty) | (empty) | (empty) | (empty) | (empty) | (empty) | (empty) | (empty) | (empty) |  | DG01_LOCATION_TYPE | XS0 | Right Outside Verge | (empty) | (empty)
|  | Reference ID - Project Option | Reference to the Project Option table. | Mandatory | String | (empty) | (empty) | (empty) | (empty) | (empty) | (empty) | (empty) | (empty) | (empty) | (empty) | (empty) |  |  | XS1 | Left Outside Verge (adjacent to footway) | (empty) | (empty)
|  | Reference ID - Risk Score | Reference to the Risk Score table. | Mandatory | String | (empty) | (empty) | (empty) | (empty) | (empty) | (empty) | (empty) | (empty) | (empty) | (empty) | (empty) |  |  | XS2 | Left Footway | (empty) | (empty)
|  | Reviewed | (empty) | Mandatory | String | (empty) | (empty) | (empty) | (empty) | (empty) | (empty) | (empty) | (empty) | (empty) | (empty) | (empty) |  |  | XS3 | Left Verge | (empty) | (empty)
|  | Risk Category | (empty) | Mandatory | String | (empty) | (empty) | (empty) | (empty) | (empty) | (empty) | (empty) | (empty) | (empty) | (empty) | (empty) |  |  | XS4 | Lane 1 | (empty) | (empty)
|  | Risk Likelihood | (empty) | Mandatory | String | ST_RISK_LIKELIHOOD | (empty) | (empty) | (empty) | (empty) | (empty) | (empty) | (empty) | (empty) | (empty) | (empty) |  |  | XS8 | Central Reserve/Right Verge | (empty) | (empty)
|  | Risk Score | (empty) | Mandatory | Integer | (empty) | (empty) | (empty) | (empty) | (empty) | (empty) | (empty) | (empty) | (empty) | (empty) | (empty) |  |  | XS9 | Right Footway | (empty) | (empty)
|  | Safety Risk Consequence | (empty) | Mandatory | String | ST_RISK_CONSEQUENCE | (empty) | (empty) | (empty) | (empty) | (empty) | (empty) | (empty) | (empty) | (empty) | (empty) |  |  | XSB | Between earthwork and HE ownership boundary | (empty) | (empty)
|  | Sustainability Risk Consequence | (empty) | Mandatory | String | ST_RISK_CONSEQUENCE | (empty) | (empty) | (empty) | (empty) | (empty) | (empty) | (empty) | (empty) | (empty) | (empty) |  |  | XSC | Outside HE ownership boundary | (empty) | (empty)
|  | System ID | The unique identity code for this item in its current prime system. | Mandatory | String | (empty) | (empty) | (empty) | (empty) | (empty) | (empty) | (empty) | (empty) | (empty) | (empty) | (empty) |  |  | XSY | Other | (empty) | (empty)
|  | Traffic Management Contraflow | Traffic Management: has a contraflow. | Mandatory | String | (empty) | (empty) | (empty) | (empty) | (empty) | (empty) | (empty) | (empty) | (empty) | (empty) | (empty) |  | DG02_LOCATION_TYPE | XS0 | Right Outside Verge | (empty) | (empty)
|  | Traffic Management Decreasing Hard Shoulder | Traffic Management: Decreasing Kilometerage, Hard Shoulder affected. | Mandatory | String | (empty) | (empty) | (empty) | (empty) | (empty) | (empty) | (empty) | (empty) | (empty) | (empty) | (empty) |  |  | XS1 | Left Outside Verge (adjacent to footway) | (empty) | (empty)
|  | Traffic Management Decreasing Inside Lane | Traffic Management: Decreasing Kilometerage, Inside Lane(s) affected. | Mandatory | String | (empty) | (empty) | (empty) | (empty) | (empty) | (empty) | (empty) | (empty) | (empty) | (empty) | (empty) |  |  | XS2 | Left Footway | (empty) | (empty)
|  | Traffic Management Decreasing Middle Lane | Traffic Management: Decreasing Kilometerage, Middle Lane(s) affected. | Mandatory | String | (empty) | (empty) | (empty) | (empty) | (empty) | (empty) | (empty) | (empty) | (empty) | (empty) | (empty) |  |  | XS3 | Left Verge | (empty) | (empty)
|  | Traffic Management Decreasing Outside Lane | Traffic Management: Decreasing Kilometerage, Outside Lane(s) affected. | Mandatory | String | (empty) | (empty) | (empty) | (empty) | (empty) | (empty) | (empty) | (empty) | (empty) | (empty) | (empty) |  |  | XS4 | Lane 1 | (empty) | (empty)
|  | Traffic Management Increasing Hard Shoulder | Traffic Management: Increasing Kilometerage, Hard Shoulder affected. | Mandatory | String | (empty) | (empty) | (empty) | (empty) | (empty) | (empty) | (empty) | (empty) | (empty) | (empty) | (empty) |  |  | XS5 | Lane 2 | (empty) | (empty)
|  | Traffic Management Increasing Inside Lane | Traffic Management: Increasing Kilometerage, Inside Lane(s) affected. | Mandatory | String | (empty) | (empty) | (empty) | (empty) | (empty) | (empty) | (empty) | (empty) | (empty) | (empty) | (empty) |  |  | XS6 | Lane 3 | (empty) | (empty)
|  | Traffic Management Increasing Middle Lane | Traffic Management: Increasing Kilometerage, Middle Lane(s) affected. | Mandatory | String | (empty) | (empty) | (empty) | (empty) | (empty) | (empty) | (empty) | (empty) | (empty) | (empty) | (empty) |  |  | XS7 | Lane 4 | (empty) | (empty)
|  | Traffic Management Increasing Outside Lane | Traffic Management: Increasing Kilometerage, Outside Lane(s) affected. | Mandatory | String | (empty) | (empty) | (empty) | (empty) | (empty) | (empty) | (empty) | (empty) | (empty) | (empty) | (empty) |  |  | XS8 | Central Reserve/Right Verge | (empty) | (empty)
|  | Traffic Management Off Peak Only | Traffic Management: operates off-peak only. | Mandatory | String | (empty) | (empty) | (empty) | (empty) | (empty) | (empty) | (empty) | (empty) | (empty) | (empty) | (empty) |  |  | XS9 | Right Footway | (empty) | (empty)
|  | Traffic Management Traffic Lights | Traffic Management: has traffic lights. | Mandatory | String | (empty) | (empty) | (empty) | (empty) | (empty) | (empty) | (empty) | (empty) | (empty) | (empty) | (empty) |  |  | XSA | Earthwork Slope | (empty) | (empty)
| Maintenance Action Version Risk Event | Cause Likely Comment | (empty) | Mandatory | String | (empty) | (empty) | (empty) | (empty) | (empty) | (empty) | (empty) | (empty) | (empty) | (empty) | (empty) |  |  | XSB | Between earthwork and HE ownership boundary | (empty) | (empty)
|  | Cause Likely Score | (empty) | Mandatory | Integer | (empty) | (empty) | (empty) | (empty) | (empty) | (empty) | (empty) | (empty) | (empty) | (empty) | (empty) |  |  | XSC | Outside HE ownership boundary | (empty) | (empty)
|  | Cause Risk Likelihood | (empty) | Mandatory | String | ST_RISK_LIKELIHOOD | (empty) | (empty) | (empty) | (empty) | (empty) | (empty) | (empty) | (empty) | (empty) | (empty) |  |  | XSD | Lane 4 | (empty) | (empty)
|  | Defect Likely Comment | (empty) | Mandatory | String | (empty) | (empty) | (empty) | (empty) | (empty) | (empty) | (empty) | (empty) | (empty) | (empty) | (empty) |  |  | XSE | Lane 5 | (empty) | (empty)
|  | Defect Likely Score | (empty) | Mandatory | Integer | (empty) | (empty) | (empty) | (empty) | (empty) | (empty) | (empty) | (empty) | (empty) | (empty) | (empty) |  |  | XSQ | Slip Road | (empty) | (empty)
|  | Defect Risk Likelihood | FK to risk_likelihood_detail (helps to set the overall score, but only for Chain risk event types). | Mandatory | String | ST_RISK_LIKELIHOOD | (empty) | (empty) | (empty) | (empty) | (empty) | (empty) | (empty) | (empty) | (empty) | (empty) |  |  | XSR | Lane 6/Bus Lane | (empty) | (empty)
|  | Effect Likely Comment | (empty) | Mandatory | String | (empty) | (empty) | (empty) | (empty) | (empty) | (empty) | (empty) | (empty) | (empty) | (empty) | (empty) |  |  | XST | Crawler Lane | (empty) | (empty)
|  | Effect Likely Score | (empty) | Mandatory | Integer | (empty) | (empty) | (empty) | (empty) | (empty) | (empty) | (empty) | (empty) | (empty) | (empty) | (empty) |  |  | XSW | Left Turning Lane | (empty) | (empty)
|  | Effect Risk Likelihood | FK to risk_likelihood_detail. This is the overall score. | Mandatory | String | ST_RISK_LIKELIHOOD | (empty) | (empty) | (empty) | (empty) | (empty) | (empty) | (empty) | (empty) | (empty) | (empty) |  |  | XSX | Crosses/ Straddles lanes | (empty) | (empty)
|  | Environment Comment | (empty) | Mandatory | String | (empty) | (empty) | (empty) | (empty) | (empty) | (empty) | (empty) | (empty) | (empty) | (empty) | (empty) |  |  | XSY | Other | (empty) | (empty)
|  | Environment Risk Matrix Score | (empty) | Mandatory | Integer | (empty) | (empty) | (empty) | (empty) | (empty) | (empty) | (empty) | (empty) | (empty) | (empty) | (empty) |  | DG03_LOCATION_TYPE | XSC | Outside HE ownership boundary | (empty) | (empty)
|  | Event Environment Risk Consequence | (empty) | Mandatory | String | ST_RISK_CONSEQUENCE | (empty) | (empty) | (empty) | (empty) | (empty) | (empty) | (empty) | (empty) | (empty) | (empty) |  |  | XSX | Crosses/ Straddles lanes | (empty) | (empty)
|  | Event Functionality Risk Consequence | (empty) | Mandatory | String | ST_RISK_CONSEQUENCE | (empty) | (empty) | (empty) | (empty) | (empty) | (empty) | (empty) | (empty) | (empty) | (empty) |  |  | XSY | Other | (empty) | (empty)
|  | Event Safety Risk Consequence | (empty) | Mandatory | String | ST_RISK_CONSEQUENCE | (empty) | (empty) | (empty) | (empty) | (empty) | (empty) | (empty) | (empty) | (empty) | (empty) |  | DG04_LOCATION_TYPE | XSA | Earthwork Slope | (empty) | (empty)
|  | Event Sustainability Risk Consequence | (empty) | Mandatory | String | ST_RISK_CONSEQUENCE | (empty) | (empty) | (empty) | (empty) | (empty) | (empty) | (empty) | (empty) | (empty) | (empty) |  |  | XSB | Between earthwork and HE ownership boundary | (empty) | (empty)
|  | Exposure Likely Comment | (empty) | Mandatory | String | (empty) | (empty) | (empty) | (empty) | (empty) | (empty) | (empty) | (empty) | (empty) | (empty) | (empty) |  |  | XSC | Outside HE ownership boundary | (empty) | (empty)
|  | Exposure Likely Score | (empty) | Mandatory | Integer | (empty) | (empty) | (empty) | (empty) | (empty) | (empty) | (empty) | (empty) | (empty) | (empty) | (empty) |  |  | XSY | Other | (empty) | (empty)
|  | Exposure Risk Likelihood | FK to risk_likelihood_detail (helps to set the overall score, but only for Chain risk event types). | Mandatory | String | ST_RISK_LIKELIHOOD | (empty) | (empty) | (empty) | (empty) | (empty) | (empty) | (empty) | (empty) | (empty) | (empty) |  | DG05_LOCATION_TYPE | XS0 | Right Outside Verge | (empty) | (empty)
|  | Functionality Comment | (empty) | Mandatory | String | (empty) | (empty) | (empty) | (empty) | (empty) | (empty) | (empty) | (empty) | (empty) | (empty) | (empty) |  |  | XS1 | Left Outside Verge (adjacent to footway) | (empty) | (empty)
|  | Functionality Risk Matrix Score | (empty) | Mandatory | Integer | (empty) | (empty) | (empty) | (empty) | (empty) | (empty) | (empty) | (empty) | (empty) | (empty) | (empty) |  |  | XS2 | Left Footway | (empty) | (empty)
|  | Overall Likely Score | (empty) | Mandatory | Integer | (empty) | (empty) | (empty) | (empty) | (empty) | (empty) | (empty) | (empty) | (empty) | (empty) | (empty) |  |  | XS3 | Left Verge | (empty) | (empty)
|  | Overall Risk Likelihood | FK to risk_likelihood_detail (helps to set the overall score, but only for Chain risk event types). | Mandatory | String | ST_RISK_LIKELIHOOD | (empty) | (empty) | (empty) | (empty) | (empty) | (empty) | (empty) | (empty) | (empty) | (empty) |  |  | XS4 | Lane 1 | (empty) | (empty)
|  | Reference ID - Maintenance Action Version | Reference to the Maintenance Action Version table. | Mandatory | String | (empty) | (empty) | (empty) | (empty) | (empty) | (empty) | (empty) | (empty) | (empty) | (empty) | (empty) |  |  | XS8 | Central Reserve/Right Verge | (empty) | (empty)
|  | Risk Event Chain Cause | FK to risk_event_chain (optional). | Mandatory | String | ST_RISK_EVENT_CHAIN | (empty) | (empty) | (empty) | (empty) | (empty) | (empty) | (empty) | (empty) | (empty) | (empty) |  |  | XS9 | Right Footway | (empty) | (empty)
|  | Risk Event Chain Defect | Secondary Effect Risk Event Chain FK to risk_event_chain (optional). | Mandatory | String | ST_RISK_EVENT_CHAIN | (empty) | (empty) | (empty) | (empty) | (empty) | (empty) | (empty) | (empty) | (empty) | (empty) |  |  | XSY | Other | (empty) | (empty)
|  | Risk Event Chain Effect | FK to risk_event_chain (optional). | Mandatory | String | ST_RISK_EVENT_CHAIN | (empty) | (empty) | (empty) | (empty) | (empty) | (empty) | (empty) | (empty) | (empty) | (empty) |  | DG06_LOCATION_TYPE | XS1 | Left Outside Verge (adjacent to footway) | (empty) | (empty)
|  | Risk Event Chain Exposure | FK to risk_event_chain (optional). | Mandatory | String | ST_RISK_EVENT_CHAIN | (empty) | (empty) | (empty) | (empty) | (empty) | (empty) | (empty) | (empty) | (empty) | (empty) |  |  | XS2 | Left Footway | (empty) | (empty)
|  | Risk Event Chain Second Effect | FK to risk_event_chain (optional). | Mandatory | String | ST_RISK_EVENT_CHAIN | (empty) | (empty) | (empty) | (empty) | (empty) | (empty) | (empty) | (empty) | (empty) | (empty) |  |  | XS3 | Left Verge | (empty) | (empty)
|  | Risk Event Type | (empty) | Mandatory | String | ST_RISK_EVENT_TYPE | (empty) | (empty) | (empty) | (empty) | (empty) | (empty) | (empty) | (empty) | (empty) | (empty) |  |  | XSB | Between earthwork and HE ownership boundary | (empty) | (empty)
|  | Risk Likelihood | FK to risk_likelihood_detail (helps to set the overall score, but only for Chain risk event types). | Mandatory | String | ST_RISK_LIKELIHOOD | (empty) | (empty) | (empty) | (empty) | (empty) | (empty) | (empty) | (empty) | (empty) | (empty) |  |  | XSC | Outside HE ownership boundary | (empty) | (empty)
|  | Safety Comment | (empty) | Mandatory | String | (empty) | (empty) | (empty) | (empty) | (empty) | (empty) | (empty) | (empty) | (empty) | (empty) | (empty) |  |  | XSQ | Slip Road | (empty) | (empty)
|  | Safety Risk Matrix Score | (empty) | Mandatory | Integer | (empty) | (empty) | (empty) | (empty) | (empty) | (empty) | (empty) | (empty) | (empty) | (empty) | (empty) |  |  | XSY | Other | (empty) | (empty)
|  | Second Effect Likely Comment | (empty) | Mandatory | String | (empty) | (empty) | (empty) | (empty) | (empty) | (empty) | (empty) | (empty) | (empty) | (empty) | (empty) |  | DG07_LOCATION_TYPE | XS1 | Left Outside Verge (adjacent to footway) | (empty) | (empty)
|  | Second Effect Likely Score | (empty) | Mandatory | Integer | (empty) | (empty) | (empty) | (empty) | (empty) | (empty) | (empty) | (empty) | (empty) | (empty) | (empty) |  |  | XS3 | Left Verge | (empty) | (empty)
|  | Second Effect Risk Likelihood | FK to risk_likelihood_detail (helps to set the overall score, but only for Chain risk event types). | Mandatory | String | ST_RISK_LIKELIHOOD | (empty) | (empty) | (empty) | (empty) | (empty) | (empty) | (empty) | (empty) | (empty) | (empty) |  |  | XSB | Between earthwork and HE ownership boundary | (empty) | (empty)
|  | Sustainability Comment | (empty) | Mandatory | String | (empty) | (empty) | (empty) | (empty) | (empty) | (empty) | (empty) | (empty) | (empty) | (empty) | (empty) |  |  | XSQ | Slip Road | (empty) | (empty)
|  | Sustainability Risk Matrix Score | (empty) | Mandatory | Integer | (empty) | (empty) | (empty) | (empty) | (empty) | (empty) | (empty) | (empty) | (empty) | (empty) | (empty) |  |  | XSY | Other | (empty) | (empty)
|  | System ID | The unique identity code for this item in its current prime system. | Mandatory | String | (empty) | (empty) | (empty) | (empty) | (empty) | (empty) | (empty) | (empty) | (empty) | (empty) | (empty) |  | DG08_LOCATION_TYPE | XS0 | Right Outside Verge | (empty) | (empty)
| NATS Element | Is Painted | (empty) | (empty) | String | (empty) | (empty) | (empty) | (empty) | (empty) | (empty) | (empty) | (empty) | (empty) | (empty) | (empty) |  |  | XS1 | Left Outside Verge (adjacent to footway) | (empty) | (empty)
|  | Manufacturer | (empty) | (empty) | String | ST_MANUFACTURER | (empty) | (empty) | (empty) | (empty) | (empty) | (empty) | (empty) | (empty) | (empty) | (empty) |  |  | XS2 | Left Footway | (empty) | (empty)
|  | Metal Coatings Type | (empty) | (empty) | String | ST_METAL_COATINGS_TYPE | (empty) | (empty) | (empty) | (empty) | (empty) | (empty) | (empty) | (empty) | (empty) | (empty) |  |  | XS3 | Left Verge | (empty) | (empty)
|  | NATS Element Type | (empty) | (empty) | String | NATS_ELEMENT_TYPE | (empty) | (empty) | (empty) | (empty) | (empty) | (empty) | (empty) | (empty) | (empty) | (empty) |  |  | XS8 | Central Reserve/Right Verge | (empty) | (empty)
|  | Paint Type | Specifies the type of paint used. | (empty) | String | ST_PAINT_TYPE | (empty) | (empty) | (empty) | (empty) | (empty) | (empty) | (empty) | (empty) | (empty) | (empty) |  |  | XS9 | Right Footway | (empty) | (empty)
|  | Reference ID - Structure Component | Reference to the Structure Component table. | (empty) | String | (empty) | (empty) | (empty) | (empty) | (empty) | (empty) | (empty) | (empty) | (empty) | (empty) | (empty) |  |  | XSA | Earthwork Slope | (empty) | (empty)
|  | System ID | The unique identity code for this item in its current prime system. | (empty) | String | (empty) | (empty) | (empty) | (empty) | (empty) | (empty) | (empty) | (empty) | (empty) | (empty) | (empty) |  |  | XSB | Between earthwork and HE ownership boundary | (empty) | (empty)
|  | Year Painted | Should take the form DD-MON-YYYY. | (empty) | Date | (empty) | (empty) | (empty) | (empty) | (empty) | (empty) | (empty) | (empty) | (empty) | (empty) | (empty) |  |  | XSQ | Slip Road | (empty) | (empty)
| NATS Element Condition Score | Defect Extent | (empty) | (empty) | String | ST_DEFECT_EXTENT | (empty) | (empty) | (empty) | (empty) | (empty) | (empty) | (empty) | (empty) | (empty) | (empty) |  |  | XSY | Other | (empty) | (empty)
|  | Defect Severity | (empty) | (empty) | String | ST_DEFECT_SEVERITY | (empty) | (empty) | (empty) | (empty) | (empty) | (empty) | (empty) | (empty) | (empty) | (empty) |  | DG09_LOCATION_TYPE | XS0 | Right Outside Verge | (empty) | (empty)
|  | Score | (empty) | (empty) | Integer | (empty) | (empty) | (empty) | (empty) | (empty) | (empty) | (empty) | (empty) | (empty) | (empty) | (empty) |  |  | XS1 | Left Outside Verge (adjacent to footway) | (empty) | (empty)
|  | System ID | The unique identity code for this item in its current prime system. | (empty) | String | (empty) | (empty) | (empty) | (empty) | (empty) | (empty) | (empty) | (empty) | (empty) | (empty) | (empty) |  |  | XS2 | Left Footway | (empty) | (empty)
| NATS Element Importance Matrix | Element Importance | (empty) | (empty) | String | ST_ELEMENT_IMPORTANCE | (empty) | (empty) | (empty) | (empty) | (empty) | (empty) | (empty) | (empty) | (empty) | (empty) |  |  | XS3 | Left Verge | (empty) | (empty)
|  | NATS Element Type | (empty) | (empty) | String | NATS_ELEMENT_TYPE | (empty) | (empty) | (empty) | (empty) | (empty) | (empty) | (empty) | (empty) | (empty) | (empty) |  |  | XS8 | Central Reserve/Right Verge | (empty) | (empty)
|  | Structure Type | Specifies the specific Structures sub-class. | (empty) | String | ST_STRUCTURE_TYPE | (empty) | (empty) | (empty) | (empty) | (empty) | (empty) | (empty) | (empty) | (empty) | (empty) |  |  | XS9 | Right Footway | (empty) | (empty)
|  | System ID | The unique identity code for this item in its current prime system. | (empty) | String | (empty) | (empty) | (empty) | (empty) | (empty) | (empty) | (empty) | (empty) | (empty) | (empty) | (empty) |  |  | XSQ | Slip Road | (empty) | (empty)
| Next Activity | Reference ID - Activity | Reference ID to the previous related Activity. | Mandatory | String | (empty) | (empty) | (empty) | (empty) | (empty) | (empty) | (empty) | (empty) | (empty) | (empty) | (empty) |  |  | XSY | Other | (empty) | (empty)
|  | Reference ID - Activity (To Activity) | Reference ID to the next related Activity. | Mandatory | String | (empty) | (empty) | (empty) | (empty) | (empty) | (empty) | (empty) | (empty) | (empty) | (empty) | (empty) |  | DG10_LOCATION_TYPE | XSA | Earthwork Slope | (empty) | (empty)
|  | Reference ID - Programme Revision | Reference to the Programme Revision table. | Mandatory | String | (empty) | (empty) | (empty) | (empty) | (empty) | (empty) | (empty) | (empty) | (empty) | (empty) | (empty) |  |  | XSY | Other | (empty) | (empty)
|  | System ID | The unique identity code for this item in its current prime system. | Mandatory | String | (empty) | (empty) | (empty) | (empty) | (empty) | (empty) | (empty) | (empty) | (empty) | (empty) | (empty) |  | DG11_LOCATION_TYPE | XS0 | Right Outside Verge | (empty) | (empty)
| Party History | Access Authority | (empty) | Mandatory | String | (empty) | (empty) | (empty) | (empty) | (empty) | (empty) | (empty) | (empty) | (empty) | (empty) | (empty) |  |  | XS3 | Left Verge | (empty) | (empty)
|  | Agent | (empty) | Mandatory | String | (empty) | (empty) | (empty) | (empty) | (empty) | (empty) | (empty) | (empty) | (empty) | (empty) | (empty) |  |  | XSY | Other | (empty) | (empty)
|  | Assessor | (empty) | Mandatory | String | (empty) | (empty) | (empty) | (empty) | (empty) | (empty) | (empty) | (empty) | (empty) | (empty) | (empty) |  | DG12_LOCATION_TYPE | XSB | Between earthwork and HE ownership boundary | (empty) | (empty)
|  | Bypass Cascade | (empty) | Mandatory | String | (empty) | (empty) | (empty) | (empty) | (empty) | (empty) | (empty) | (empty) | (empty) | (empty) | (empty) |  |  | XSC | Outside HE ownership boundary | (empty) | (empty)
|  | Consultant | (empty) | Mandatory | String | (empty) | (empty) | (empty) | (empty) | (empty) | (empty) | (empty) | (empty) | (empty) | (empty) | (empty) |  |  | XSY | Other | (empty) | (empty)
|  | Contractor | (empty) | Mandatory | String | (empty) | (empty) | (empty) | (empty) | (empty) | (empty) | (empty) | (empty) | (empty) | (empty) | (empty) |  | DG13_LOCATION_TYPE | XSC | Outside HE ownership boundary | (empty) | (empty)
|  | DBFO | (empty) | Mandatory | String | (empty) | (empty) | (empty) | (empty) | (empty) | (empty) | (empty) | (empty) | (empty) | (empty) | (empty) |  |  | XSY | Other | (empty) | (empty)
|  | Description | (empty) | Mandatory | String | (empty) | (empty) | (empty) | (empty) | (empty) | (empty) | (empty) | (empty) | (empty) | (empty) | (empty) |  | DG14_LOCATION_TYPE | XS0 | Right Outside Verge | (empty) | (empty)
|  | Designer | (empty) | Mandatory | String | (empty) | (empty) | (empty) | (empty) | (empty) | (empty) | (empty) | (empty) | (empty) | (empty) | (empty) |  |  | XS1 | Left Outside Verge (adjacent to footway) | (empty) | (empty)
|  | Equipment Authority | (empty) | Mandatory | String | (empty) | (empty) | (empty) | (empty) | (empty) | (empty) | (empty) | (empty) | (empty) | (empty) | (empty) |  |  | XS3 | Left Verge | (empty) | (empty)
|  | HAMIS ID | (empty) | Mandatory | String | (empty) | (empty) | (empty) | (empty) | (empty) | (empty) | (empty) | (empty) | (empty) | (empty) | (empty) |  |  | XS8 | Central Reserve/Right Verge | (empty) | (empty)
|  | Inspector | (empty) | Mandatory | String | (empty) | (empty) | (empty) | (empty) | (empty) | (empty) | (empty) | (empty) | (empty) | (empty) | (empty) |  |  | XSA | Earthwork Slope | (empty) | (empty)
|  | Land Authority | (empty) | Mandatory | String | (empty) | (empty) | (empty) | (empty) | (empty) | (empty) | (empty) | (empty) | (empty) | (empty) | (empty) |  |  | XSB | Between earthwork and HE ownership boundary | (empty) | (empty)
|  | Local Authority | (empty) | Mandatory | String | (empty) | (empty) | (empty) | (empty) | (empty) | (empty) | (empty) | (empty) | (empty) | (empty) | (empty) |  |  | XSC | Outside HE ownership boundary | (empty) | (empty)
|  | Logo | (empty) | Mandatory | String | (empty) | (empty) | (empty) | (empty) | (empty) | (empty) | (empty) | (empty) | (empty) | (empty) | (empty) |  |  | XSY | Other | (empty) | (empty)
|  | Owner | (empty) | Mandatory | String | (empty) | (empty) | (empty) | (empty) | (empty) | (empty) | (empty) | (empty) | (empty) | (empty) | (empty) |  | EN_ADJOINING_LANDUSE | AMENITY/RECREATIONAL | Amenity/Recreational | (empty) | (empty)
|  | Party | The organisation/person responsible for undertaking the activity. | Mandatory | String | ST_PARTY | (empty) | (empty) | (empty) | (empty) | (empty) | (empty) | (empty) | (empty) | (empty) | (empty) |  |  | ARABLE | Arable | (empty) | (empty)
|  | Party Type | (empty) | Mandatory | String | ST_PARTY_TYPE | (empty) | (empty) | (empty) | (empty) | (empty) | (empty) | (empty) | (empty) | (empty) | (empty) |  |  | FORESTRY | Forestry | (empty) | (empty)
|  | Railway Authority | (empty) | Mandatory | String | (empty) | (empty) | (empty) | (empty) | (empty) | (empty) | (empty) | (empty) | (empty) | (empty) | (empty) |  |  | INDUSTRIAL/COMMERCIAL | Industrial/Commercial | (empty) | (empty)
|  | Reference ID - Address | Reference to the Address table. | Mandatory | String | (empty) | (empty) | (empty) | (empty) | (empty) | (empty) | (empty) | (empty) | (empty) | (empty) | (empty) |  |  | NOT APPLICABLE | Not Applicable | (empty) | (empty)
|  | Retired | (empty) | Mandatory | Boolean | ALL_YES_NO | (empty) | (empty) | (empty) | (empty) | (empty) | (empty) | (empty) | (empty) | (empty) | (empty) |  |  | OTHER | Other | (empty) | (empty)
|  | Road Authority | (empty) | Mandatory | String | (empty) | (empty) | (empty) | (empty) | (empty) | (empty) | (empty) | (empty) | (empty) | (empty) | (empty) |  |  | PASTURE | Pasture | (empty) | (empty)
|  | Service Authority | (empty) | Mandatory | String | (empty) | (empty) | (empty) | (empty) | (empty) | (empty) | (empty) | (empty) | (empty) | (empty) | (empty) |  |  | RESIDENTIAL-RURAL | Residential-Rural | (empty) | (empty)
|  | System ID | The unique identity code for this item in its current prime system. | Mandatory | String | (empty) | (empty) | (empty) | (empty) | (empty) | (empty) | (empty) | (empty) | (empty) | (empty) | (empty) |  |  | RESIDENTIAL-URBAN | Residential-Urban | (empty) | (empty)
|  | Valid To Date | Should take the form DD-MON-YYYY. | Mandatory | Date | (empty) | (empty) | (empty) | (empty) | (empty) | (empty) | (empty) | (empty) | (empty) | (empty) | (empty) |  |  | UNKNOWN | Unknown | (empty) | (empty)
|  | Water Authority | (empty) | Mandatory | String | (empty) | (empty) | (empty) | (empty) | (empty) | (empty) | (empty) | (empty) | (empty) | (empty) | (empty) |  |  | UNMANAGED/ABANDONED | Unmanaged/Abandoned | (empty) | (empty)
| Post Open and Performance Evaluations | Available | (empty) | Mandatory | String | (empty) | (empty) | (empty) | (empty) | (empty) | (empty) | (empty) | (empty) | (empty) | (empty) | (empty) |  | EN_ALGAE_TAXON_GROUP | CHROMIST | Chromist | (empty) | (empty)
|  | HAMIS ID | (empty) | Mandatory | Integer | (empty) | (empty) | (empty) | (empty) | (empty) | (empty) | (empty) | (empty) | (empty) | (empty) | (empty) |  | EN_AMPHIBIANS_COMMON_NAME | COMMON FROG | Common Frog | (empty) | (empty)
|  | Maintenance Area | (empty) | Mandatory | String | ALL_AREA_REGION | (empty) | (empty) | (empty) | (empty) | (empty) | (empty) | (empty) | (empty) | (empty) | (empty) |  |  | COMMON TOAD | Common Toad | (empty) | (empty)
|  | Name | Name of specific component feature related to the structure. | Mandatory | String | (empty) | (empty) | (empty) | (empty) | (empty) | (empty) | (empty) | (empty) | (empty) | (empty) | (empty) |  |  | GREAT CRESTED NEWT | Great Crested Newt | (empty) | (empty)
|  | Reference ID - Project | Reference to the Project table. | Mandatory | String | (empty) | (empty) | (empty) | (empty) | (empty) | (empty) | (empty) | (empty) | (empty) | (empty) | (empty) |  |  | NATTERJACK TOAD | Natterjack Toad | (empty) | (empty)
|  | System ID | The unique identity code for this item in its current prime system. | Mandatory | String | (empty) | (empty) | (empty) | (empty) | (empty) | (empty) | (empty) | (empty) | (empty) | (empty) | (empty) |  |  | OTHER | Other | (empty) | (empty)
| Programme | Code | (empty) | Mandatory | String | (empty) | (empty) | (empty) | (empty) | (empty) | (empty) | (empty) | (empty) | (empty) | (empty) | (empty) |  |  | PALMATE NEWT | Palmate Newt | (empty) | (empty)
|  | Comments | (empty) | Mandatory | String | (empty) | (empty) | (empty) | (empty) | (empty) | (empty) | (empty) | (empty) | (empty) | (empty) | (empty) |  |  | POOL FROG | Pool Frog | (empty) | (empty)
|  | Completion Date | Should take the form DD-MON-YYYY. | Mandatory | Date | (empty) | (empty) | (empty) | (empty) | (empty) | (empty) | (empty) | (empty) | (empty) | (empty) | (empty) |  |  | SMOOTH NEWT | Smooth Newt | (empty) | (empty)
|  | Date Created | Should take the form DD-MON-YYYY. | Mandatory | Date | (empty) | (empty) | (empty) | (empty) | (empty) | (empty) | (empty) | (empty) | (empty) | (empty) | (empty) |  | EN_AMPHIBIANS_TAXON_GROUP | AMPHIBIAN | Amphibian | (empty) | (empty)
|  | Description | (empty) | Mandatory | String | (empty) | (empty) | (empty) | (empty) | (empty) | (empty) | (empty) | (empty) | (empty) | (empty) | (empty) |  | EN_BIRD_COMMON_NAME | BARN OWL | Barn Owl | (empty) | (empty)
|  | Due Date | Should take the form DD-MON-YYYY. | Mandatory | Date | (empty) | (empty) | (empty) | (empty) | (empty) | (empty) | (empty) | (empty) | (empty) | (empty) | (empty) |  |  | COMMON BUZZARD | Common Buzzard | (empty) | (empty)
|  | Event Type | (empty) | Mandatory | String | ST_EVENT_TYPE | (empty) | (empty) | (empty) | (empty) | (empty) | (empty) | (empty) | (empty) | (empty) | (empty) |  |  | CURLEW | Curlew | (empty) | (empty)
|  | Not Met | (empty) | Mandatory | String | (empty) | (empty) | (empty) | (empty) | (empty) | (empty) | (empty) | (empty) | (empty) | (empty) | (empty) |  |  | HERON | Heron | (empty) | (empty)
|  | Owner | (empty) | Mandatory | String | (empty) | (empty) | (empty) | (empty) | (empty) | (empty) | (empty) | (empty) | (empty) | (empty) | (empty) |  |  | LAPWING | Lapwing | (empty) | (empty)
|  | Programme Status | (empty) | Mandatory | String | ST_PROGRAMME_STATUS | (empty) | (empty) | (empty) | (empty) | (empty) | (empty) | (empty) | (empty) | (empty) | (empty) |  |  | LITTLE OWL | Little Owl | (empty) | (empty)
|  | Summary | (empty) | Mandatory | String | (empty) | (empty) | (empty) | (empty) | (empty) | (empty) | (empty) | (empty) | (empty) | (empty) | (empty) |  |  | LONG EARED OWL | Long Eared Owl | (empty) | (empty)
|  | System ID | The unique identity code for this item in its current prime system. | Mandatory | String | (empty) | (empty) | (empty) | (empty) | (empty) | (empty) | (empty) | (empty) | (empty) | (empty) | (empty) |  |  | SWAN | Swan | (empty) | (empty)
| Programme Component | Date Created | Should take the form DD-MON-YYYY. | Mandatory | Date | (empty) | (empty) | (empty) | (empty) | (empty) | (empty) | (empty) | (empty) | (empty) | (empty) | (empty) |  |  | TAWNY OWL | Tawny Owl | (empty) | (empty)
|  | Rank No | (empty) | Mandatory | Integer | (empty) | (empty) | (empty) | (empty) | (empty) | (empty) | (empty) | (empty) | (empty) | (empty) | (empty) |  |  | WOODPECKER | Woodpecker | (empty) | (empty)
|  | Reference ID - Programme | Reference to the Programme table. | Mandatory | String | (empty) | (empty) | (empty) | (empty) | (empty) | (empty) | (empty) | (empty) | (empty) | (empty) | (empty) |  | EN_BIRD_FEATURES | BREEDING SITE | Breeding Site | (empty) | (empty)
|  | Reference ID - Structure | Reference to the Structure table. | Mandatory | String | (empty) | (empty) | (empty) | (empty) | (empty) | (empty) | (empty) | (empty) | (empty) | (empty) | (empty) |  |  | FORAGING SITE/AREA | Foraging Site/Area | (empty) | (empty)
|  | System ID | The unique identity code for this item in its current prime system. | Mandatory | String | (empty) | (empty) | (empty) | (empty) | (empty) | (empty) | (empty) | (empty) | (empty) | (empty) | (empty) |  |  | MIGRATION/DISPERSAL ROUTE | Migration/Dispersal Route | (empty) | (empty)
| Programme Migration | Reference ID - Activity | Reference ID to the previous related Activity. | Mandatory | String | (empty) | (empty) | (empty) | (empty) | (empty) | (empty) | (empty) | (empty) | (empty) | (empty) | (empty) |  |  | NESTING SITE | Nesting Site | (empty) | (empty)
|  | Reference ID - Activity (To Activity) | Reference ID to the next related Activity. | Mandatory | String | (empty) | (empty) | (empty) | (empty) | (empty) | (empty) | (empty) | (empty) | (empty) | (empty) | (empty) |  |  | OVER WINTERING SITE | Over Wintering Site | (empty) | (empty)
|  | Reference ID - Programme | Reference to the Programme table. | Mandatory | String | (empty) | (empty) | (empty) | (empty) | (empty) | (empty) | (empty) | (empty) | (empty) | (empty) | (empty) |  | EN_BIRD_TAXON_GROUP | BIRD | Bird | (empty) | (empty)
|  | Reference ID - Programme Revision | Reference to the Programme Revision table. | Mandatory | String | (empty) | (empty) | (empty) | (empty) | (empty) | (empty) | (empty) | (empty) | (empty) | (empty) | (empty) |  | EN_CH_CONDITION | AMBER | Amber | (empty) | (empty)
|  | Reference ID - Programme Revision (To Programme Revision) | Reference to the Programme Revision (To Programme Revision) table. | Mandatory | String | (empty) | (empty) | (empty) | (empty) | (empty) | (empty) | (empty) | (empty) | (empty) | (empty) | (empty) |  |  | GREEN | Green | (empty) | (empty)
|  | System ID | The unique identity code for this item in its current prime system. | Mandatory | String | (empty) | (empty) | (empty) | (empty) | (empty) | (empty) | (empty) | (empty) | (empty) | (empty) | (empty) |  |  | RED | Red | (empty) | (empty)
| Programme Migration Detail | Migration Date | Should take the form DD-MON-YYYY. | Mandatory | Date | (empty) | (empty) | (empty) | (empty) | (empty) | (empty) | (empty) | (empty) | (empty) | (empty) | (empty) |  | EN_CH_MANAGEMENT_ACTION | HIGH | In next 12 months | (empty) | (empty)
|  | Programme Migration Status | (empty) | Mandatory | String | ST_PROGRAMME_MIGRATION_STATUS | (empty) | (empty) | (empty) | (empty) | (empty) | (empty) | (empty) | (empty) | (empty) | (empty) |  |  | LOW | Condition to be reviewed in four years | (empty) | (empty)
|  | Progress | (empty) | Mandatory | String | (empty) | (empty) | (empty) | (empty) | (empty) | (empty) | (empty) | (empty) | (empty) | (empty) | (empty) |  |  | MEDIUM | In next 24 months | (empty) | (empty)
|  | Reference ID - Programme Migration | Reference to the Programme Migration table. | Mandatory | String | (empty) | (empty) | (empty) | (empty) | (empty) | (empty) | (empty) | (empty) | (empty) | (empty) | (empty) |  | EN_CH_VALUE | HIGH | High | (empty) | (empty)
|  | Reference ID - Structure | Reference to the Structure table. | Mandatory | String | (empty) | (empty) | (empty) | (empty) | (empty) | (empty) | (empty) | (empty) | (empty) | (empty) | (empty) |  |  | LOW | Low | (empty) | (empty)
|  | System ID | The unique identity code for this item in its current prime system. | Mandatory | String | (empty) | (empty) | (empty) | (empty) | (empty) | (empty) | (empty) | (empty) | (empty) | (empty) | (empty) |  |  | MEDIUM | Medium | (empty) | (empty)
| Programme Revision | Cost | (empty) | Mandatory | Integer | (empty) | (empty) | (empty) | (empty) | (empty) | (empty) | (empty) | (empty) | (empty) | (empty) | (empty) |  |  | NEGLIGIBLE | Negligible | (empty) | (empty)
|  | Date Created | Should take the form DD-MON-YYYY. | Mandatory | Date | (empty) | (empty) | (empty) | (empty) | (empty) | (empty) | (empty) | (empty) | (empty) | (empty) | (empty) |  |  | UNKNOWN | Unknown | (empty) | (empty)
|  | Due Date | Should take the form DD-MON-YYYY. | Mandatory | Date | (empty) | (empty) | (empty) | (empty) | (empty) | (empty) | (empty) | (empty) | (empty) | (empty) | (empty) |  |  | VERY HIGH | Very High | (empty) | (empty)
|  | Effects | (empty) | Mandatory | String | (empty) | (empty) | (empty) | (empty) | (empty) | (empty) | (empty) | (empty) | (empty) | (empty) | (empty) |  | EN_CH_VULNERABILITY | ADEQUATE | Adequate | (empty) | (empty)
|  | Methods | (empty) | Mandatory | String | (empty) | (empty) | (empty) | (empty) | (empty) | (empty) | (empty) | (empty) | (empty) | (empty) | (empty) |  |  | FRAGILE | Fragile | (empty) | (empty)
|  | Not Met | (empty) | Mandatory | String | (empty) | (empty) | (empty) | (empty) | (empty) | (empty) | (empty) | (empty) | (empty) | (empty) | (empty) |  |  | ROBUST | Robust | (empty) | (empty)
|  | Number of Structures | (empty) | Mandatory | Integer | (empty) | (empty) | (empty) | (empty) | (empty) | (empty) | (empty) | (empty) | (empty) | (empty) | (empty) |  | EN_FAUNA_OBSERVATION_TYPE | ANECDOTAL | Anecdotal | (empty) | (empty)
|  | Owner | (empty) | Mandatory | String | (empty) | (empty) | (empty) | (empty) | (empty) | (empty) | (empty) | (empty) | (empty) | (empty) | (empty) |  |  | CALL | Call | (empty) | (empty)
|  | Programme Revision Status | (empty) | Mandatory | String | ST_PROGRAMME_REVISION_STATUS | (empty) | (empty) | (empty) | (empty) | (empty) | (empty) | (empty) | (empty) | (empty) | (empty) |  |  | ROAD KILL | Road Kill | (empty) | (empty)
|  | Reference ID - Programme | Reference to the Programme table. | Mandatory | String | (empty) | (empty) | (empty) | (empty) | (empty) | (empty) | (empty) | (empty) | (empty) | (empty) | (empty) |  |  | SIGHTING | Sighting | (empty) | (empty)
|  | Revision Number | (empty) | Mandatory | Integer | (empty) | (empty) | (empty) | (empty) | (empty) | (empty) | (empty) | (empty) | (empty) | (empty) | (empty) |  |  | SIGN | Sign | (empty) | (empty)
|  | Scope | (empty) | Mandatory | String | (empty) | (empty) | (empty) | (empty) | (empty) | (empty) | (empty) | (empty) | (empty) | (empty) | (empty) |  | EN_FAUNA_SURVEY_TYPE | FORMAL SURVEY | Formal Survey | (empty) | (empty)
|  | Summary | (empty) | Mandatory | String | (empty) | (empty) | (empty) | (empty) | (empty) | (empty) | (empty) | (empty) | (empty) | (empty) | (empty) |  |  | INCIDENTAL FAUNA OBSERVATION | Incidental Fauna Observation | (empty) | (empty)
|  | System ID | The unique identity code for this item in its current prime system. | Mandatory | String | (empty) | (empty) | (empty) | (empty) | (empty) | (empty) | (empty) | (empty) | (empty) | (empty) | (empty) |  | EN_FISH_COMMON_NAME | ATLANTIC SALMON | Atlantic Salmon | (empty) | (empty)
|  | Time | (empty) | Mandatory | Integer | (empty) | (empty) | (empty) | (empty) | (empty) | (empty) | (empty) | (empty) | (empty) | (empty) | (empty) |  |  | BULLHEAD | Bullhead | (empty) | (empty)
| Programme Revision Activity | Reference ID - Activity | Reference to the Activity table. | Mandatory | String | (empty) | (empty) | (empty) | (empty) | (empty) | (empty) | (empty) | (empty) | (empty) | (empty) | (empty) |  |  | EUROPEAN EEL | European Eel | (empty) | (empty)
|  | Reference ID - Programme Revision | Reference to the Programme Revision table. | Mandatory | String | (empty) | (empty) | (empty) | (empty) | (empty) | (empty) | (empty) | (empty) | (empty) | (empty) | (empty) |  |  | OTHER | Other | (empty) | (empty)
|  | System ID | The unique identity code for this item in its current prime system. | Mandatory | String | (empty) | (empty) | (empty) | (empty) | (empty) | (empty) | (empty) | (empty) | (empty) | (empty) | (empty) |  |  | RIVER LAMPREY | River Lamprey | (empty) | (empty)
| Project | Asset Category | (empty) | Mandatory | String | (empty) | (empty) | (empty) | (empty) | (empty) | (empty) | (empty) | (empty) | (empty) | (empty) | (empty) |  | EN_FISH_FEATURES | MIGRATION/DISPERSAL ROUTE | Migration/Dispersal Route | (empty) | (empty)
|  | Cascade Template | (empty) | Mandatory | String | (empty) | (empty) | (empty) | (empty) | (empty) | (empty) | (empty) | (empty) | (empty) | (empty) | (empty) |  |  | NURSERY SITE | Nursery Site | (empty) | (empty)
|  | Committed | (empty) | Mandatory | String | (empty) | (empty) | (empty) | (empty) | (empty) | (empty) | (empty) | (empty) | (empty) | (empty) | (empty) |  |  | SPAWNING SITE | Spawning Site | (empty) | (empty)
|  | Completion Date | Should take the form DD-MON-YYYY. | Mandatory | Date | (empty) | (empty) | (empty) | (empty) | (empty) | (empty) | (empty) | (empty) | (empty) | (empty) | (empty) |  | EN_FISH_TAXON_GROUP | BONY FISH | Bony Fish | (empty) | (empty)
|  | Description | (empty) | Mandatory | String | (empty) | (empty) | (empty) | (empty) | (empty) | (empty) | (empty) | (empty) | (empty) | (empty) | (empty) |  |  | CARTILAGINOUS FISH | Cartilaginous Fish | (empty) | (empty)
|  | Design Comment | A comment on the design. | Mandatory | String | (empty) | (empty) | (empty) | (empty) | (empty) | (empty) | (empty) | (empty) | (empty) | (empty) | (empty) |  |  | JAWLESS FISH | Jawless Fish | (empty) | (empty)
|  | Design End Date | The Date that the design finished. | Mandatory | Date | (empty) | (empty) | (empty) | (empty) | (empty) | (empty) | (empty) | (empty) | (empty) | (empty) | (empty) |  | EN_FLORA_OBSERVATION_TYPE | ANECDOTAL | Anecdotal | (empty) | (empty)
|  | Design Start Date | The Date that the design began. | Mandatory | Date | (empty) | (empty) | (empty) | (empty) | (empty) | (empty) | (empty) | (empty) | (empty) | (empty) | (empty) |  |  | SIGHTING | Sighting | (empty) | (empty)
|  | Feas In Other Project | An indicator to show whether this feasibility study work is undertaken as part of another project. | Mandatory | Boolean | ALL_YES_NO | (empty) | (empty) | (empty) | (empty) | (empty) | (empty) | (empty) | (empty) | (empty) | (empty) |  | EN_FLORA_SURVEY_TYPE | FORMAL SURVEY | Formal Survey | (empty) | (empty)
|  | Feasibility Comment | A comment on the feasibility study. | Mandatory | String | (empty) | (empty) | (empty) | (empty) | (empty) | (empty) | (empty) | (empty) | (empty) | (empty) | (empty) |  |  | INCIDENTAL FLORA OBSERVATION | Incidental Flora Observation | (empty) | (empty)
|  | Feasibility End Date | The Date that the feasibility study finished. | Mandatory | Date | (empty) | (empty) | (empty) | (empty) | (empty) | (empty) | (empty) | (empty) | (empty) | (empty) | (empty) |  | EN_FUNGI_TAXON_GROUP | FUNGUS | Fungus | (empty) | (empty)
|  | Feasibility Start Date | The Date that the feasibility study began. | Mandatory | Date | (empty) | (empty) | (empty) | (empty) | (empty) | (empty) | (empty) | (empty) | (empty) | (empty) | (empty) |  | EN_GRASSLAND_ACTIVITY | AMENITY CUT | Amenity Cut | (empty) | (empty)
|  | HAMIS ID | (empty) | Mandatory | String | (empty) | (empty) | (empty) | (empty) | (empty) | (empty) | (empty) | (empty) | (empty) | (empty) | (empty) |  |  | APTR ACCESS VISIBILITY SPLAY | APTR Access Visibility Splay | (empty) | (empty)
|  | Hope ID | (empty) | Mandatory | Integer | (empty) | (empty) | (empty) | (empty) | (empty) | (empty) | (empty) | (empty) | (empty) | (empty) | (empty) |  |  | CCTV VISIBILITY SPLAY | CCTV Visibility Splay | (empty) | (empty)
|  | Hybrid | (empty) | Mandatory | String | (empty) | (empty) | (empty) | (empty) | (empty) | (empty) | (empty) | (empty) | (empty) | (empty) | (empty) |  |  | CENTRAL RESERVE INNER SWATH CUT | Central Reserve Inner Swath Cut | (empty) | (empty)
|  | Hybrid Project | (empty) | Mandatory | String | (empty) | (empty) | (empty) | (empty) | (empty) | (empty) | (empty) | (empty) | (empty) | (empty) | (empty) |  |  | CENTRAL RESERVE OUTER SWATH CUT | Central Reserve Outer Swath Cut | (empty) | (empty)
|  | Immediate Unforeseen | (empty) | Mandatory | String | (empty) | (empty) | (empty) | (empty) | (empty) | (empty) | (empty) | (empty) | (empty) | (empty) | (empty) |  |  | CUT AND REMOVE ARISING | Cut and Remove Arising | (empty) | (empty)
|  | Mismatch | (empty) | Mandatory | String | (empty) | (empty) | (empty) | (empty) | (empty) | (empty) | (empty) | (empty) | (empty) | (empty) | (empty) |  |  | GENERAL SIGHT LINE AND STOPPING DISTANCE | General Sight Line And Stopping Distance | (empty) | (empty)
|  | Name | Name of specific component feature related to the structure. | Mandatory | String | (empty) | (empty) | (empty) | (empty) | (empty) | (empty) | (empty) | (empty) | (empty) | (empty) | (empty) |  |  | ILLUMINARY OBSCURITY | Illuminary Obscurity | (empty) | (empty)
|  | Party | The organisation/person responsible for undertaking the activity. | Mandatory | String | ST_PARTY | (empty) | (empty) | (empty) | (empty) | (empty) | (empty) | (empty) | (empty) | (empty) | (empty) |  |  | MAJOR OR MINOR PRIORITY JUNCTION VISIBILITY SPLAY | Major Or Minor Priority Junction Visibility Splay | (empty) | (empty)
|  | Pdf Version | (empty) | Mandatory | Integer | (empty) | (empty) | (empty) | (empty) | (empty) | (empty) | (empty) | (empty) | (empty) | (empty) | (empty) |  |  | NMU ACCESS AND USE | NMU Access And Use | (empty) | (empty)
|  | Project Contract Type | (empty) | Mandatory | String | ST_PROJECT_CONTRACT_TYPE | (empty) | (empty) | (empty) | (empty) | (empty) | (empty) | (empty) | (empty) | (empty) | (empty) |  |  | NMU ACCESS VISIBILITY SPLAY | NMU Access Visibility Splay | (empty) | (empty)
|  | Project Status | (empty) | Mandatory | String | ST_PROJECT_STATUS | (empty) | (empty) | (empty) | (empty) | (empty) | (empty) | (empty) | (empty) | (empty) | (empty) |  |  | NOT REQUIRED | Not Required | (empty) | (empty)
|  | Project Type | (empty) | Mandatory | String | ST_PROJECT_TYPE | (empty) | (empty) | (empty) | (empty) | (empty) | (empty) | (empty) | (empty) | (empty) | (empty) |  |  | ROUNDABOUT | Roundabout | (empty) | (empty)
|  | Reference ID - File Data | Reference to the File Data table. | Mandatory | String | (empty) | (empty) | (empty) | (empty) | (empty) | (empty) | (empty) | (empty) | (empty) | (empty) | (empty) |  |  | SIGN AND SIGNAL VISIBILITY SPLAY | Sign And Signal Visibility Splay | (empty) | (empty)
|  | Reference ID - Project Manager | Reference to the Project Manager table. | Mandatory | String | (empty) | (empty) | (empty) | (empty) | (empty) | (empty) | (empty) | (empty) | (empty) | (empty) | (empty) |  |  | SPECIAL ACTIVITY | Special Activity | (empty) | (empty)
|  | System ID | The unique identity code for this item in its current prime system. | Mandatory | String | (empty) | (empty) | (empty) | (empty) | (empty) | (empty) | (empty) | (empty) | (empty) | (empty) | (empty) |  |  | TECHNOLOGY ACCESS AND USE | Technology Access And Use | (empty) | (empty)
|  | Unavoidable | (empty) | Mandatory | String | (empty) | (empty) | (empty) | (empty) | (empty) | (empty) | (empty) | (empty) | (empty) | (empty) | (empty) |  |  | VERGE SWATH CUT | Verge Swath Cut | (empty) | (empty)
|  | Unknown | (empty) | Mandatory | String | (empty) | (empty) | (empty) | (empty) | (empty) | (empty) | (empty) | (empty) | (empty) | (empty) | (empty) |  | EN_HEBAP | ASSOCIATED SPECIES: GREAT GREEN BUSH CRICKET | Associated Species: Great Green Bush Cricket (Tettigonia viridissima) | (empty) | (empty)
| Project Manager | Firstname | (empty) | Mandatory | String | (empty) | (empty) | (empty) | (empty) | (empty) | (empty) | (empty) | (empty) | (empty) | (empty) | (empty) |  |  | ASSOCIATED SPECIES: LINNET | Associated Species: Linnet (Carduelis cannabina) | (empty) | (empty)
|  | Lastname | (empty) | Mandatory | String | (empty) | (empty) | (empty) | (empty) | (empty) | (empty) | (empty) | (empty) | (empty) | (empty) | (empty) |  |  | ASSOCIATED SPECIES: ORANGE-FRUITED ELM-LICHEN | Associated Species: Orange-fruited elm-lichen (Calaoplaca luteoalba) | (empty) | (empty)
|  | System ID | The unique identity code for this item in its current prime system. | Mandatory | String | (empty) | (empty) | (empty) | (empty) | (empty) | (empty) | (empty) | (empty) | (empty) | (empty) | (empty) |  |  | ASSOCIATED SPECIES: SONG THRUSH | Associated Species: Song Thrush (Turdus philomelos) | (empty) | (empty)
|  | Username | (empty) | Mandatory | String | (empty) | (empty) | (empty) | (empty) | (empty) | (empty) | (empty) | (empty) | (empty) | (empty) | (empty) |  |  | DRY DITCHES | Dry Ditches | (empty) | (empty)
| Project Option | Default | (empty) | Mandatory | String | (empty) | (empty) | (empty) | (empty) | (empty) | (empty) | (empty) | (empty) | (empty) | (empty) | (empty) |  |  | DRY STONE WALLS | Dry Stone Walls | (empty) | (empty)
|  | Delay Implication | (empty) | Mandatory | Integer | (empty) | (empty) | (empty) | (empty) | (empty) | (empty) | (empty) | (empty) | (empty) | (empty) | (empty) |  |  | GRASSLAND - ACID: SOILS WITH PH LESS THAN 5.5 | Grassland - Acid: soils with pH less than 5.5 | (empty) | (empty)
|  | Description | (empty) | Mandatory | String | (empty) | (empty) | (empty) | (empty) | (empty) | (empty) | (empty) | (empty) | (empty) | (empty) | (empty) |  |  | GRASSLAND - ASSOCIATED SPECIES: A GROUND BEETLE | Grassland - Associated Species: A ground beetle (Harpalus dimidiatus) | (empty) | (empty)
|  | Do Minimum | (empty) | Mandatory | String | (empty) | (empty) | (empty) | (empty) | (empty) | (empty) | (empty) | (empty) | (empty) | (empty) | (empty) |  |  | GRASSLAND - ASSOCIATED SPECIES: BASIL-THYME CASE-BEARER MOTH | Grassland - Associated Species: Basil-thyme case-bearer moth (Coleophora tricolor) | (empty) | (empty)
|  | End Date | The date from which the asset ceases to be recognised under maintenance. Note: a record of retirement will be populated. | Mandatory | Date | (empty) | (empty) | (empty) | (empty) | (empty) | (empty) | (empty) | (empty) | (empty) | (empty) | (empty) |  |  | GRASSLAND - ASSOCIATED SPECIES: PRIMROSE | Grassland - Associated Species: Primrose (Primula vulgaris) | (empty) | (empty)
|  | End Financial Year | (empty) | Mandatory | Integer | (empty) | (empty) | (empty) | (empty) | (empty) | (empty) | (empty) | (empty) | (empty) | (empty) | (empty) |  |  | GRASSLAND - ASSOCIATED SPECIES: STRAW BELLE MOTH | Grassland - Associated Species: Straw belle moth (Aspitates gilvaria) | (empty) | (empty)
|  | Environment Risk ID | (empty) | Mandatory | Integer | (empty) | (empty) | (empty) | (empty) | (empty) | (empty) | (empty) | (empty) | (empty) | (empty) | (empty) |  |  | GRASSLAND - ASSOCIATED SPECIES: STRIPED LYCHNIS MOTH | Grassland - Associated Species: Striped lychnis moth (Cucullia lychnitis) | (empty) | (empty)
|  | Functionality Risk ID | (empty) | Mandatory | Integer | (empty) | (empty) | (empty) | (empty) | (empty) | (empty) | (empty) | (empty) | (empty) | (empty) | (empty) |  |  | GRASSLAND - CALCAREOUS: SOIL PH ABOVE 7.0 | Grassland - Calcareous: soil pH above 7.0 | (empty) | (empty)
|  | How Benefit | (empty) | Mandatory | Integer | (empty) | (empty) | (empty) | (empty) | (empty) | (empty) | (empty) | (empty) | (empty) | (empty) | (empty) |  |  | GRASSLAND - IMPROVED: EVEN SWARD, HEAVILY AFFECTED BY GRAZING AND FERTILISER | Grassland - Improved: even sward, heavily affected by grazing and fertiliser | (empty) | (empty)
|  | Modified Hamis | (empty) | Mandatory | String | (empty) | (empty) | (empty) | (empty) | (empty) | (empty) | (empty) | (empty) | (empty) | (empty) | (empty) |  |  | GRASSLAND - MARSH/MARSHY: WET PASTURE AND MEADOWS, HERBS DOMINATE | Grassland - Marsh/marshy: wet pasture and meadows, herbs dominate | (empty) | (empty)
|  | Name | (empty) | Mandatory | String | (empty) | (empty) | (empty) | (empty) | (empty) | (empty) | (empty) | (empty) | (empty) | (empty) | (empty) |  |  | GRASSLAND - NEUTRAL: SOIL PH 5.5 - 7.0 | Grassland - Neutral: soil pH 5.5 - 7.0 | (empty) | (empty)
|  | Non Tech Constraint | (empty) | Mandatory | String | (empty) | (empty) | (empty) | (empty) | (empty) | (empty) | (empty) | (empty) | (empty) | (empty) | (empty) |  |  | GRASSLAND - POOR SEMI-IMPROVED GRASSLAND: OPTIONAL DIVISION OF SEMI-IMPROVED | Grassland - Poor semi-improved grassland: optional division of semi-improved | (empty) | (empty)
|  | OS Forecast Hamis | (empty) | Mandatory | Integer | (empty) | (empty) | (empty) | (empty) | (empty) | (empty) | (empty) | (empty) | (empty) | (empty) | (empty) |  |  | GRASSLAND - SEMI-IMPROVED: MODIFIED BY ARTIFICIAL FERTILISER, INTENSIVE GRAZING, LESS DIVERSE | Grassland - Semi-improved: modified by artificial fertiliser, intensive grazing, less diverse | (empty) | (empty)
|  | Outturn HAMIS | (empty) | Mandatory | Integer | (empty) | (empty) | (empty) | (empty) | (empty) | (empty) | (empty) | (empty) | (empty) | (empty) | (empty) |  |  | GRASSLAND - SPECIES ACTION PLAN: ADONIS BLUE BUTTERFLY | Grassland - Species Action Plan: Adonis Blue butterfly (Lysandra bellargus) | (empty) | (empty)
|  | Preferred | (empty) | Mandatory | String | (empty) | (empty) | (empty) | (empty) | (empty) | (empty) | (empty) | (empty) | (empty) | (empty) | (empty) |  |  | GRASSLAND - SPECIES ACTION PLAN: BARN OWL | Grassland - Species Action Plan: Barn Owl (Tyto alba) | (empty) | (empty)
|  | Preparation Cost | (empty) | Mandatory | Integer | (empty) | (empty) | (empty) | (empty) | (empty) | (empty) | (empty) | (empty) | (empty) | (empty) | (empty) |  |  | GRASSLAND - SPECIES ACTION PLAN: BUZZARD | Grassland - Species Action Plan: Buzzard (Buteo buteo) | (empty) | (empty)
|  | Preparation Cost Comment | (empty) | Mandatory | String | (empty) | (empty) | (empty) | (empty) | (empty) | (empty) | (empty) | (empty) | (empty) | (empty) | (empty) |  |  | GRASSLAND - SPECIES ACTION PLAN: DEPTFORD PINK | Grassland - Species Action Plan: Deptford Pink (Dianthus armeria) | (empty) | (empty)
|  | Preparation Cost Complete | (empty) | Mandatory | Integer | (empty) | (empty) | (empty) | (empty) | (empty) | (empty) | (empty) | (empty) | (empty) | (empty) | (empty) |  |  | GRASSLAND - SPECIES ACTION PLAN: KESTREL | Grassland - Species Action Plan: Kestrel (Falco tinnunculus) | (empty) | (empty)
|  | Preparation Cost Hamis | (empty) | Mandatory | Integer | (empty) | (empty) | (empty) | (empty) | (empty) | (empty) | (empty) | (empty) | (empty) | (empty) | (empty) |  |  | GRASSLAND - SPECIES ACTION PLAN: RED KITE | Grassland - Species Action Plan: Red kite (Milvus milvus) | (empty) | (empty)
|  | Preparation Perc | (empty) | Mandatory | Integer | (empty) | (empty) | (empty) | (empty) | (empty) | (empty) | (empty) | (empty) | (empty) | (empty) | (empty) |  |  | GRASSLAND - SPECIES ACTION PLAN: TOWER MUSTARD | Grassland - Species Action Plan: Tower Mustard (Arabis glabra) | (empty) | (empty)
|  | Preparation Perc Complete | (empty) | Mandatory | Integer | (empty) | (empty) | (empty) | (empty) | (empty) | (empty) | (empty) | (empty) | (empty) | (empty) | (empty) |  |  | GRASSLAND - UNIMPROVED : LOW PERCENTAGE OF AGRICULTURAL SPECIES, DIVERSITY HIGH | Grassland - Unimproved : low percentage of agricultural species, diversity high | (empty) | (empty)
|  | Priority Category | (empty) | Mandatory | Integer | (empty) | (empty) | (empty) | (empty) | (empty) | (empty) | (empty) | (empty) | (empty) | (empty) | (empty) |  |  | HEATHLAND - ASSOCIATED SPECIES: HEN HARRIER | Heathland - Associated Species: Hen Harrier (Circus cyaneus) | (empty) | (empty)
|  | Reason For How | (empty) | Mandatory | String | (empty) | (empty) | (empty) | (empty) | (empty) | (empty) | (empty) | (empty) | (empty) | (empty) | (empty) |  |  | HEATHLAND - ASSOCIATED SPECIES: NIGHTJAR | Heathland - Associated Species: Nightjar (Caprimulgus europaeus) | (empty) | (empty)
|  | Reason For Preferred | (empty) | Mandatory | String | (empty) | (empty) | (empty) | (empty) | (empty) | (empty) | (empty) | (empty) | (empty) | (empty) | (empty) |  |  | HEATHLAND - ASSOCIATED SPECIES: WOODLARK | Heathland - Associated Species: Woodlark (Lullula arborea) | (empty) | (empty)
|  | Reason For What | (empty) | Mandatory | String | (empty) | (empty) | (empty) | (empty) | (empty) | (empty) | (empty) | (empty) | (empty) | (empty) | (empty) |  |  | HEATHLAND - DRY DWARF SHRUB HEATH: GREATER THAN 25% COVER OF HEATHERS OR GORSE | Heathland - Dry dwarf shrub heath: greater than 25% cover of heathers or gorse | (empty) | (empty)
|  | Reason For When | (empty) | Mandatory | String | (empty) | (empty) | (empty) | (empty) | (empty) | (empty) | (empty) | (empty) | (empty) | (empty) | (empty) |  |  | HEATHLAND - DRY HEATH/ACID GRASSLAND MOSAIC: MIXTURE OF DRY HEATH AND ACID GRASSLAND | Heathland - Dry heath/acid grassland mosaic: mixture of dry heath and acid grassland | (empty) | (empty)
|  | Reference ID - Project | Reference to the Project table. | Mandatory | String | (empty) | (empty) | (empty) | (empty) | (empty) | (empty) | (empty) | (empty) | (empty) | (empty) | (empty) |  |  | HEATHLAND - LICHEN/BRYOPHYTE HEATH: LICHEN AND BRYOPHYTES DOMINATE - <30% VASCULAR PLANT COVER | Heathland - Lichen/bryophyte heath: lichen and bryophytes dominate - <30% vascular plant cover | (empty) | (empty)
|  | Risk Category | (empty) | Mandatory | String | (empty) | (empty) | (empty) | (empty) | (empty) | (empty) | (empty) | (empty) | (empty) | (empty) | (empty) |  |  | HEATHLAND - MONTANE HEATH/ DWARF HERB: DIVERSE GROUP, SEDGES AND DWARF FORBS DOMINATED | Heathland - Montane heath/ dwarf herb: diverse group, sedges and dwarf forbs dominated | (empty) | (empty)
|  | Risk Description | (empty) | Mandatory | String | (empty) | (empty) | (empty) | (empty) | (empty) | (empty) | (empty) | (empty) | (empty) | (empty) | (empty) |  |  | HEATHLAND - SPECIES ACTION PLAN: ADDER | Heathland - Species Action Plan: Adder (Vipera berus) | (empty) | (empty)
|  | Risk Score | (empty) | Mandatory | Integer | (empty) | (empty) | (empty) | (empty) | (empty) | (empty) | (empty) | (empty) | (empty) | (empty) | (empty) |  |  | HEATHLAND - SPECIES ACTION PLAN: COMMON LIZARDS | Heathland - Species Action Plan: Common lizards (Lacerta vivipara) | (empty) | (empty)
|  | Safety Risk ID | (empty) | Mandatory | Integer | (empty) | (empty) | (empty) | (empty) | (empty) | (empty) | (empty) | (empty) | (empty) | (empty) | (empty) |  |  | HEATHLAND - SPECIES ACTION PLAN: GRASS SNAKES | Heathland - Species Action Plan: Grass Snakes (Natrix natrix) | (empty) | (empty)
|  | Selected | (empty) | Mandatory | String | (empty) | (empty) | (empty) | (empty) | (empty) | (empty) | (empty) | (empty) | (empty) | (empty) | (empty) |  |  | HEATHLAND - SPECIES ACTION PLAN: NARROW-HEADED ANT | Heathland - Species Action Plan: Narrow-headed Ant (Formica exsecta) | (empty) | (empty)
|  | Site Super Cost | (empty) | Mandatory | Integer | (empty) | (empty) | (empty) | (empty) | (empty) | (empty) | (empty) | (empty) | (empty) | (empty) | (empty) |  |  | HEATHLAND - SPECIES ACTION PLAN: SAND LIZARDS | Heathland - Species Action Plan: Sand lizards (Lacerta agilis) | (empty) | (empty)
|  | Site Super Cost Comment | (empty) | Mandatory | String | (empty) | (empty) | (empty) | (empty) | (empty) | (empty) | (empty) | (empty) | (empty) | (empty) | (empty) |  |  | HEATHLAND - SPECIES ACTION PLAN: SLOW-WORMS | Heathland - Species Action Plan: Slow-worms (Anguis fragilis) | (empty) | (empty)
|  | Site Super Cost Complete | (empty) | Mandatory | Integer | (empty) | (empty) | (empty) | (empty) | (empty) | (empty) | (empty) | (empty) | (empty) | (empty) | (empty) |  |  | HEATHLAND - SPECIES ACTION PLAN: SMOOTH SNAKES | Heathland - Species Action Plan: Smooth Snakes (Coronella austriaca) | (empty) | (empty)
|  | Site Super Cost Hamis | (empty) | Mandatory | Integer | (empty) | (empty) | (empty) | (empty) | (empty) | (empty) | (empty) | (empty) | (empty) | (empty) | (empty) |  |  | HEATHLAND - WET DWARF SHRUB HEATH: AS DRY DWARF WITH ADDITIONAL ABUNDANT MOLINA CAERULEA | Heathland - Wet dwarf shrub heath: as dry dwarf with additional abundant Molina caerulea | (empty) | (empty)
|  | Site Super Perc | (empty) | Mandatory | Integer | (empty) | (empty) | (empty) | (empty) | (empty) | (empty) | (empty) | (empty) | (empty) | (empty) | (empty) |  |  | HEATHLAND - WET HEATH/ACIDIC GRASSLAND MOSAIC: MIXTURE OF WET HEATH AND ACID GRASSLAND | Heathland - Wet heath/acidic grassland mosaic: mixture of wet heath and acid grassland | (empty) | (empty)
|  | Site Super Perc Complete | (empty) | Mandatory | Integer | (empty) | (empty) | (empty) | (empty) | (empty) | (empty) | (empty) | (empty) | (empty) | (empty) | (empty) |  |  | HEDGEROWS - ANCIENT: IN EXISTANCE BEFORE THE ENCLOSUE ACTS (1720-1840) | Hedgerows - Ancient: in existance before the Enclosue Acts (1720-1840) | (empty) | (empty)
|  | Site Tm Cost Complete | (empty) | Mandatory | Integer | (empty) | (empty) | (empty) | (empty) | (empty) | (empty) | (empty) | (empty) | (empty) | (empty) | (empty) |  |  | HEDGEROWS - SPECIES-RICH: FIVE OR MORE NATIVE WOODY SPECIES ON AVERAGE IN 30M, OR RICH BASAL FLORA | Hedgerows - Species-rich: five or more native woody species on average in 30m, or rich basal flora | (empty) | (empty)
|  | Site Tm Perc Complete | (empty) | Mandatory | Integer | (empty) | (empty) | (empty) | (empty) | (empty) | (empty) | (empty) | (empty) | (empty) | (empty) | (empty) |  |  | SPECIES ACTION PLAN: WESTERN RAMPING-FUMITORY | Species Action Plan: Western Ramping-fumitory (Fumaria occidentalis) | (empty) | (empty)
|  | Start Costs Year | Defer any project spending until this year. | Mandatory | Integer | (empty) | (empty) | (empty) | (empty) | (empty) | (empty) | (empty) | (empty) | (empty) | (empty) | (empty) |  |  | WATER - ACID/NEUTRAL FLUSH: SOME WATER MOVEMENT, SPECIES DIVERSITY LOW | Water - Acid/neutral flush: some water movement, species diversity low | (empty) | (empty)
|  | Start Date | The date from which the asset is recognised in under maintenance. | Mandatory | Date | (empty) | (empty) | (empty) | (empty) | (empty) | (empty) | (empty) | (empty) | (empty) | (empty) | (empty) |  |  | WATER - ASSOCIATED SPECIES: COMMON TOAD | Water - Associated Species: Common toad (Bufo bufo) | (empty) | (empty)
|  | Start Financial Year | (empty) | Mandatory | Integer | (empty) | (empty) | (empty) | (empty) | (empty) | (empty) | (empty) | (empty) | (empty) | (empty) | (empty) |  |  | WATER - BALANCING PONDS: EUTROPHIC, MESOTROPHIC, OLIGOTROPHIC, DYSTROPHIC, MARL, BRACKISH | Water - Balancing Ponds: eutrophic, mesotrophic, oligotrophic, dystrophic, marl, brackish | (empty) | (empty)
|  | Sustainability Risk ID | (empty) | Mandatory | Integer | (empty) | (empty) | (empty) | (empty) | (empty) | (empty) | (empty) | (empty) | (empty) | (empty) | (empty) |  |  | WATER - BASIC FLUSH: SOME WATER MOVEMENT, CARPET OF BROWN MOSSES | Water - Basic flush: some water movement, carpet of brown mosses | (empty) | (empty)
|  | System ID | The unique identity code for this item in its current prime system. | Mandatory | String | (empty) | (empty) | (empty) | (empty) | (empty) | (empty) | (empty) | (empty) | (empty) | (empty) | (empty) |  |  | WATER - BLANKET BOG: SPHAGNUM RICH, FORMS A BLANKET OVER PEAT | Water - Blanket bog: Sphagnum rich, forms a blanket over peat | (empty) | (empty)
|  | Traffic Delay Cost | (empty) | Mandatory | Integer | (empty) | (empty) | (empty) | (empty) | (empty) | (empty) | (empty) | (empty) | (empty) | (empty) | (empty) |  |  | WATER - BRYOPHYTE-DOMINATED SPRING: IMMEDIATE VICINITY OF UP-WELLINGS | Water - Bryophyte-dominated spring: immediate vicinity of up-wellings | (empty) | (empty)
|  | Traffic Delay Cost Comment | (empty) | Mandatory | String | (empty) | (empty) | (empty) | (empty) | (empty) | (empty) | (empty) | (empty) | (empty) | (empty) | (empty) |  |  | WATER - CANALS: EUTROPHIC, MESOTROPHIC, OLIGOTROPHIC, DYSTROPHIC, MARL, BRACKISH | Water - Canals: eutrophic, mesotrophic, oligotrophic, dystrophic, marl, brackish | (empty) | (empty)
|  | Traffic Delay Perc | (empty) | Mandatory | Integer | (empty) | (empty) | (empty) | (empty) | (empty) | (empty) | (empty) | (empty) | (empty) | (empty) | (empty) |  |  | WATER - DRY MODIFIED BOG: COMMON HEATHER DOMINATES, CARPET OF MOSS, PEAT UP TO 0.5M | Water - Dry modified bog: common heather dominates, carpet of moss, peat up to 0.5m | (empty) | (empty)
|  | Traffic Man Perc | (empty) | Mandatory | Integer | (empty) | (empty) | (empty) | (empty) | (empty) | (empty) | (empty) | (empty) | (empty) | (empty) | (empty) |  |  | WATER - ESTUARIES | Water - Estuaries | (empty) | (empty)
|  | Traffic Management Cost | (empty) | Mandatory | Integer | (empty) | (empty) | (empty) | (empty) | (empty) | (empty) | (empty) | (empty) | (empty) | (empty) | (empty) |  |  | WATER - FEN - BARE PEAT: PATCHES MORE THAN 0.25HA IN EXTENT | Water - Fen - bare peat: patches more than 0.25ha in extent | (empty) | (empty)
|  | Traffic Management Cost Comment | (empty) | Mandatory | String | (empty) | (empty) | (empty) | (empty) | (empty) | (empty) | (empty) | (empty) | (empty) | (empty) | (empty) |  |  | WATER - FEN - BASIN MIRE: WATER LOGGED BASIN | Water - Fen - basin mire: water logged basin | (empty) | (empty)
|  | Variance | (empty) | Mandatory | Integer | (empty) | (empty) | (empty) | (empty) | (empty) | (empty) | (empty) | (empty) | (empty) | (empty) | (empty) |  |  | WATER - FEN - FLOOD PLAIN MIRE: ON RIVER OR STREAM FLOOD-PLAIN | Water - Fen - flood plain mire: on river or stream flood-plain | (empty) | (empty)
|  | VFM | (empty) | Mandatory | Integer | (empty) | (empty) | (empty) | (empty) | (empty) | (empty) | (empty) | (empty) | (empty) | (empty) | (empty) |  |  | WATER - FEN - VALLEY MIRE: LOWER SLOPES OF SMALL VALLEY | Water - Fen - valley mire: lower slopes of small valley | (empty) | (empty)
|  | VMS | (empty) | Mandatory | Integer | (empty) | (empty) | (empty) | (empty) | (empty) | (empty) | (empty) | (empty) | (empty) | (empty) | (empty) |  |  | WATER - LAGOONS: EUTROPHIC, MESOTROPHIC, OLIGOTROPHIC, DYSTROPHIC, MARL, BRACKISH | Water - Lagoons: eutrophic, mesotrophic, oligotrophic, dystrophic, marl, brackish | (empty) | (empty)
|  | When Benefit | (empty) | Mandatory | Integer | (empty) | (empty) | (empty) | (empty) | (empty) | (empty) | (empty) | (empty) | (empty) | (empty) | (empty) |  |  | WATER - RAISED BOG: ON ESTUARINE FLATS, RIVER FLOOD PLAINS, OTHER LEVEL AREAS | Water - Raised bog: on estuarine flats, river flood plains, other level areas | (empty) | (empty)
|  | Work Traffic Management Cost Complete | (empty) | Mandatory | Integer | (empty) | (empty) | (empty) | (empty) | (empty) | (empty) | (empty) | (empty) | (empty) | (empty) | (empty) |  |  | WATER - RIVERS: EUTROPHIC, MESOTROPHIC, OLIGOTROPHIC, DYSTROPHIC, MARL, BRACKISH | Water - Rivers: eutrophic, mesotrophic, oligotrophic, dystrophic, marl, brackish | (empty) | (empty)
|  | Works Cost | (empty) | Mandatory | Integer | (empty) | (empty) | (empty) | (empty) | (empty) | (empty) | (empty) | (empty) | (empty) | (empty) | (empty) |  |  | WATER - SPECIES ACTION PLAN: A DIVING BEETLE | Water - Species Action Plan: A Diving beetle (Agabus brunneus) | (empty) | (empty)
|  | Works Cost Comment | (empty) | Mandatory | String | (empty) | (empty) | (empty) | (empty) | (empty) | (empty) | (empty) | (empty) | (empty) | (empty) | (empty) |  |  | WATER - SPECIES ACTION PLAN: GREAT CRESTED NEWT | Water - Species Action Plan: Great Crested Newt (Triturus cristatus) | (empty) | (empty)
|  | Works Perc | (empty) | Mandatory | Integer | (empty) | (empty) | (empty) | (empty) | (empty) | (empty) | (empty) | (empty) | (empty) | (empty) | (empty) |  |  | WATER - SPECIES ACTION PLAN: OTTER | Water - Species Action Plan: Otter (Lutra lutra) | (empty) | (empty)
|  | Works1 Benefit | (empty) | Mandatory | String | (empty) | (empty) | (empty) | (empty) | (empty) | (empty) | (empty) | (empty) | (empty) | (empty) | (empty) |  |  | WATER - SPECIES ACTION PLAN: SOUTHERN DAMSELFLY | Water - Species Action Plan: Southern Damselfly (Coenagrion mercuriale) | (empty) | (empty)
|  | Works1 Cost | (empty) | Mandatory | Integer | (empty) | (empty) | (empty) | (empty) | (empty) | (empty) | (empty) | (empty) | (empty) | (empty) | (empty) |  |  | WATER - SPECIES ACTION PLAN: VENDACE | Water - Species Action Plan: Vendace (Coregonus albula) | (empty) | (empty)
|  | Works1 Description | (empty) | Mandatory | String | (empty) | (empty) | (empty) | (empty) | (empty) | (empty) | (empty) | (empty) | (empty) | (empty) | (empty) |  |  | WATER - SPECIES ACTION PLAN: WATER VOLE | Water - Species Action Plan: Water Vole (Arvicola terrestris) | (empty) | (empty)
|  | Works2 Cost | (empty) | Mandatory | Integer | (empty) | (empty) | (empty) | (empty) | (empty) | (empty) | (empty) | (empty) | (empty) | (empty) | (empty) |  |  | WATER - SPECIES ACTION PLAN: WHITE-CLAWED CRAYFISH | Water - Species Action Plan: White-clawed Crayfish (Austropotamobius pallipes) | (empty) | (empty)
|  | Works2 Description | (empty) | Mandatory | String | (empty) | (empty) | (empty) | (empty) | (empty) | (empty) | (empty) | (empty) | (empty) | (empty) | (empty) |  |  | WATER - STREAMS: EUTROPHIC, MESOTROPHIC, OLIGOTROPHIC, DYSTROPHIC, MARL, BRACKISH | Water - Streams: eutrophic, mesotrophic, oligotrophic, dystrophic, marl, brackish | (empty) | (empty)
|  | Works2 Lnms Pin | (empty) | Mandatory | String | (empty) | (empty) | (empty) | (empty) | (empty) | (empty) | (empty) | (empty) | (empty) | (empty) | (empty) |  |  | WATER - SWAMP - INUNDATION VEGETATION: OPEN UNSTABLE COMMUNITIES SUBJECT TO INUNDATION | Water - Swamp - inundation vegetation: open unstable communities subject to inundation | (empty) | (empty)
|  | Works2 Lnms Vm Score | (empty) | Mandatory | Integer | (empty) | (empty) | (empty) | (empty) | (empty) | (empty) | (empty) | (empty) | (empty) | (empty) | (empty) |  |  | WATER - SWAMP - MARGINAL VEGETATION: NARROW STRIPS OF EMERGENT VEGETATION | Water - Swamp - marginal vegetation: narrow strips of emergent vegetation | (empty) | (empty)
|  | Year 0 Optimism Bias | (empty) | Mandatory | Integer | (empty) | (empty) | (empty) | (empty) | (empty) | (empty) | (empty) | (empty) | (empty) | (empty) | (empty) |  |  | WATER - WET DITCHES: SUCH AS DRAINAGE DITCHES | Water - Wet Ditches: such as drainage ditches | (empty) | (empty)
|  | Year 0 Spend | (empty) | Mandatory | Integer | (empty) | (empty) | (empty) | (empty) | (empty) | (empty) | (empty) | (empty) | (empty) | (empty) | (empty) |  |  | WATER - WET MODIFIED BOG: LITTLE OR NO SPHAGNUM, PEAT DEEPER THAN 0.5M | Water - Wet modified bog: little or no Sphagnum, peat deeper than 0.5m | (empty) | (empty)
|  | Year 0 Spend Comment | (empty) | Mandatory | String | (empty) | (empty) | (empty) | (empty) | (empty) | (empty) | (empty) | (empty) | (empty) | (empty) | (empty) |  |  | WOODLAND - ASSOCIATED SPECIES: BLUEBELL | Woodland - Associated Species: Bluebell | (empty) | (empty)
|  | Year 1 Optimism Bias | (empty) | Mandatory | Integer | (empty) | (empty) | (empty) | (empty) | (empty) | (empty) | (empty) | (empty) | (empty) | (empty) | (empty) |  |  | WOODLAND - ASSOCIATED SPECIES: DEADWOOD INVERTEBRATES | Woodland - Associated Species: Deadwood invertebrates | (empty) | (empty)
|  | Year 1 Spend | (empty) | Mandatory | Integer | (empty) | (empty) | (empty) | (empty) | (empty) | (empty) | (empty) | (empty) | (empty) | (empty) | (empty) |  |  | WOODLAND - ASSOCIATED SPECIES: HIGH BROWN FRITILLARY | Woodland - Associated Species: High brown fritillary (Argynnis adippe) | (empty) | (empty)
|  | Year 1 Spend Comment | (empty) | Mandatory | String | (empty) | (empty) | (empty) | (empty) | (empty) | (empty) | (empty) | (empty) | (empty) | (empty) | (empty) |  |  | WOODLAND - ASSOCIATED SPECIES: NATIVE BLACK-POPLAR | Woodland - Associated Species: Native Black-Poplar | (empty) | (empty)
|  | Year 2 Optimism Bias | (empty) | Mandatory | Integer | (empty) | (empty) | (empty) | (empty) | (empty) | (empty) | (empty) | (empty) | (empty) | (empty) | (empty) |  |  | WOODLAND - PARKLAND AND SCATTERED TREES: COVER LESS THAN 30% | Woodland - Parkland and scattered trees: cover less than 30% | (empty) | (empty)
|  | Year 2 Spend | (empty) | Mandatory | Integer | (empty) | (empty) | (empty) | (empty) | (empty) | (empty) | (empty) | (empty) | (empty) | (empty) | (empty) |  |  | WOODLAND - PLANTATION: MORE THAN 30% OF STAND IS PLANTED | Woodland - Plantation: more than 30% of stand is planted | (empty) | (empty)
|  | Year 2 Spend Comment | (empty) | Mandatory | String | (empty) | (empty) | (empty) | (empty) | (empty) | (empty) | (empty) | (empty) | (empty) | (empty) | (empty) |  |  | WOODLAND - RECENTLY - FELLED: | Woodland - Recently - felled: | (empty) | (empty)
|  | Year 3 Optimism Bias | (empty) | Mandatory | Integer | (empty) | (empty) | (empty) | (empty) | (empty) | (empty) | (empty) | (empty) | (empty) | (empty) | (empty) |  |  | WOODLAND - SCRUB: USUALLY TREES AND BUSHES LESS THAN 5M TALL, SCATTERED | Woodland - Scrub: usually trees and bushes less than 5m tall, scattered | (empty) | (empty)
|  | Year 3 Spend | (empty) | Mandatory | Integer | (empty) | (empty) | (empty) | (empty) | (empty) | (empty) | (empty) | (empty) | (empty) | (empty) | (empty) |  |  | WOODLAND - SEMI-NATURAL : STANDS NOT ORIGINATING FROM PLANTING | Woodland - Semi-natural : stands not originating from planting | (empty) | (empty)
|  | Year 3 Spend Comment | (empty) | Mandatory | String | (empty) | (empty) | (empty) | (empty) | (empty) | (empty) | (empty) | (empty) | (empty) | (empty) | (empty) |  |  | WOODLAND - SPECIES ACTION PLAN: BADGERS | Woodland - Species Action Plan: Badgers (Meles meles) | (empty) | (empty)
|  | Year 4 Optimism Bias | (empty) | Mandatory | Integer | (empty) | (empty) | (empty) | (empty) | (empty) | (empty) | (empty) | (empty) | (empty) | (empty) | (empty) |  |  | WOODLAND - SPECIES ACTION PLAN: BATS | Woodland - Species Action Plan: Bats (Chiroptera) | (empty) | (empty)
|  | Year 4 Spend | (empty) | Mandatory | Integer | (empty) | (empty) | (empty) | (empty) | (empty) | (empty) | (empty) | (empty) | (empty) | (empty) | (empty) |  |  | WOODLAND - SPECIES ACTION PLAN: DORMOUSE | Woodland - Species Action Plan: Dormouse (Muscardinus avellanarius) | (empty) | (empty)
|  | Year 4 Spend Comment | (empty) | Mandatory | String | (empty) | (empty) | (empty) | (empty) | (empty) | (empty) | (empty) | (empty) | (empty) | (empty) | (empty) |  |  | WOODLAND - SPECIES ACTION PLAN: JUNIPER | Woodland - Species Action Plan: Juniper (Juniperus communis nana) | (empty) | (empty)
| Question | Description | (empty) | Mandatory | String | (empty) | (empty) | (empty) | (empty) | (empty) | (empty) | (empty) | (empty) | (empty) | (empty) | (empty) |  |  | WOODLAND - SPECIES ACTION PLAN: RED SQUIRREL | Woodland - Species Action Plan: Red squirrel (Sciurus vulgaris) | (empty) | (empty)
|  | Factor | (empty) | Mandatory | String | (empty) | (empty) | (empty) | (empty) | (empty) | (empty) | (empty) | (empty) | (empty) | (empty) | (empty) |  | EN_HEDGEROW_ACTIVITY | NOT REQUIRED | Not Required | (empty) | (empty)
|  | Note | (empty) | Mandatory | String | (empty) | (empty) | (empty) | (empty) | (empty) | (empty) | (empty) | (empty) | (empty) | (empty) | (empty) |  |  | TRIMMING | Trimming | (empty) | (empty)
|  | Questionnaire | (empty) | Mandatory | String | ST_QUESTIONNAIRE | (empty) | (empty) | (empty) | (empty) | (empty) | (empty) | (empty) | (empty) | (empty) | (empty) |  | EN_INVERTEBRATES_COMMON_NAME | ANT | Ant | (empty) | (empty)
|  | Questionnaire Type | (empty) | Mandatory | String | ST_QUESTIONNAIRE_TYPE | (empty) | (empty) | (empty) | (empty) | (empty) | (empty) | (empty) | (empty) | (empty) | (empty) |  |  | BEE | Bee | (empty) | (empty)
|  | System ID | The unique identity code for this item in its current prime system. | Mandatory | String | (empty) | (empty) | (empty) | (empty) | (empty) | (empty) | (empty) | (empty) | (empty) | (empty) | (empty) |  |  | BEETLE | Beetle | (empty) | (empty)
| Question Option | Answer | (empty) | Mandatory | String | (empty) | (empty) | (empty) | (empty) | (empty) | (empty) | (empty) | (empty) | (empty) | (empty) | (empty) |  |  | BUG | Bug | (empty) | (empty)
|  | Description | (empty) | Mandatory | String | (empty) | (empty) | (empty) | (empty) | (empty) | (empty) | (empty) | (empty) | (empty) | (empty) | (empty) |  |  | BUTTERFLY | Butterfly | (empty) | (empty)
|  | Reference ID - Question | Reference to the Question table. | Mandatory | String | (empty) | (empty) | (empty) | (empty) | (empty) | (empty) | (empty) | (empty) | (empty) | (empty) | (empty) |  |  | CINNABAR MOTH | Cinnabar Moth | (empty) | (empty)
|  | System ID | The unique identity code for this item in its current prime system. | Mandatory | String | (empty) | (empty) | (empty) | (empty) | (empty) | (empty) | (empty) | (empty) | (empty) | (empty) | (empty) |  |  | DAMSELFLY | Damselfly | (empty) | (empty)
| Question Response | Reference ID - Appraisal Observation | Reference to the Appraisal Observation table. | Mandatory | String | (empty) | (empty) | (empty) | (empty) | (empty) | (empty) | (empty) | (empty) | (empty) | (empty) | (empty) |  |  | DRAGONFLY | Dragonfly | (empty) | (empty)
|  | Reference ID - Question | Reference to the Question table. | Mandatory | String | (empty) | (empty) | (empty) | (empty) | (empty) | (empty) | (empty) | (empty) | (empty) | (empty) | (empty) |  |  | FLY | Fly | (empty) | (empty)
|  | Reference ID - Question Option | Reference to the Question Option table. | Mandatory | String | (empty) | (empty) | (empty) | (empty) | (empty) | (empty) | (empty) | (empty) | (empty) | (empty) | (empty) |  |  | MOTH | Moth | (empty) | (empty)
|  | System ID | The unique identity code for this item in its current prime system. | Mandatory | String | (empty) | (empty) | (empty) | (empty) | (empty) | (empty) | (empty) | (empty) | (empty) | (empty) | (empty) |  |  | NARROW HEADED ANT | Narrow Headed Ant | (empty) | (empty)
| Questionnaire App Response Header | Date Undertaken | Should take the form DD-MON-YYYY. | Mandatory | Date | (empty) | (empty) | (empty) | (empty) | (empty) | (empty) | (empty) | (empty) | (empty) | (empty) | (empty) |  |  | OTHER | Other | (empty) | (empty)
|  | Direction | (empty) | Mandatory | String | (empty) | (empty) | (empty) | (empty) | (empty) | (empty) | (empty) | (empty) | (empty) | (empty) | (empty) |  |  | SKATER | Skater | (empty) | (empty)
|  | Reference ID - Appraisal Observation | Reference to the Appraisal Observation table. | Mandatory | String | (empty) | (empty) | (empty) | (empty) | (empty) | (empty) | (empty) | (empty) | (empty) | (empty) | (empty) |  |  | SLUG | Slug | (empty) | (empty)
|  | System ID | The unique identity code for this item in its current prime system. | Mandatory | String | (empty) | (empty) | (empty) | (empty) | (empty) | (empty) | (empty) | (empty) | (empty) | (empty) | (empty) |  |  | SPIDER | Spider | (empty) | (empty)
|  | Undertaken By | (empty) | Mandatory | String | (empty) | (empty) | (empty) | (empty) | (empty) | (empty) | (empty) | (empty) | (empty) | (empty) | (empty) |  |  | WASP | Wasp | (empty) | (empty)
| Reliability Assessment Component Map | Critical Element | (empty) | Mandatory | String | ST_ASSESSMENT_CRITICAL_ELEMENT | (empty) | (empty) | (empty) | (empty) | (empty) | (empty) | (empty) | (empty) | (empty) | (empty) |  |  | WHITE-CLAWED CRAYFISH | White-Clawed Crayfish | (empty) | (empty)
|  | Reliability Component | (empty) | Mandatory | String | ST_RELIABILITY_COMPONENT | (empty) | (empty) | (empty) | (empty) | (empty) | (empty) | (empty) | (empty) | (empty) | (empty) |  |  | WORM | Worm | (empty) | (empty)
|  | Retired | (empty) | Mandatory | Boolean | ALL_YES_NO | (empty) | (empty) | (empty) | (empty) | (empty) | (empty) | (empty) | (empty) | (empty) | (empty) |  | EN_INVERTEBRATES_FEATURES | BREEDING SITE | Breeding Site | (empty) | (empty)
|  | System ID | The unique identity code for this item in its current prime system. | Mandatory | String | (empty) | (empty) | (empty) | (empty) | (empty) | (empty) | (empty) | (empty) | (empty) | (empty) | (empty) |  |  | COMMUTING ROUTE | Commuting Route | (empty) | (empty)
| Reliability Indicator | COF Assumed | Flag to indicate that the Community Size Factor value is an assumed value. | (empty) | Boolean | ALL_YES_NO | (empty) | (empty) | (empty) | (empty) | (empty) | (empty) | (empty) | (empty) | (empty) | (empty) |  |  | MIGRATION/DISPERSAL ROUTE | Migration/Dispersal Route | (empty) | (empty)
|  | COI Assumed | Flag to indicate that the Community Impact value is an assumed value. | (empty) | Boolean | ALL_YES_NO | (empty) | (empty) | (empty) | (empty) | (empty) | (empty) | (empty) | (empty) | (empty) | (empty) |  |  | NURSERY SITE | Nursery Site | (empty) | (empty)
|  | Community Impact | (empty) | (empty) | String | ST_COMMUNITY_IMPACT | (empty) | (empty) | (empty) | (empty) | (empty) | (empty) | (empty) | (empty) | (empty) | (empty) |  |  | OVER WINTERING SITE | Over Wintering Site | (empty) | (empty)
|  | Community Size Factor | (empty) | (empty) | String | ST_COMMUNITY_SIZE_FACTOR | (empty) | (empty) | (empty) | (empty) | (empty) | (empty) | (empty) | (empty) | (empty) | (empty) |  | EN_INVERTEBRATES_TAXON_GROUP | ACORN WOOD | Acorn Wood | (empty) | (empty)
|  | Current | (empty) | (empty) | String | (empty) | (empty) | (empty) | (empty) | (empty) | (empty) | (empty) | (empty) | (empty) | (empty) | (empty) |  |  | ANNELID | Annelid | (empty) | (empty)
|  | Emergency Service Access | (empty) | (empty) | String | ST_EMERGENCY_SERVICE_ACCESS | (empty) | (empty) | (empty) | (empty) | (empty) | (empty) | (empty) | (empty) | (empty) | (empty) |  |  | BRYOZOAN | Bryozoan | (empty) | (empty)
|  | Esa Assumed | Flag to indicate that the Emergency Service Access value is an assumed value. | (empty) | Boolean | ALL_YES_NO | (empty) | (empty) | (empty) | (empty) | (empty) | (empty) | (empty) | (empty) | (empty) | (empty) |  |  | CENTIPEDE | Centipede | (empty) | (empty)
|  | Footways Assumed | Flag to indicate that the footways beside value is an assumed value. | (empty) | Boolean | ALL_YES_NO | (empty) | (empty) | (empty) | (empty) | (empty) | (empty) | (empty) | (empty) | (empty) | (empty) |  |  | COELENTERATE | Coelenterate | (empty) | (empty)
|  | Footways Beside | Factor value entered for Footways beside carriageway. | (empty) | Integer | (empty) | (empty) | (empty) | (empty) | (empty) | (empty) | (empty) | (empty) | (empty) | (empty) | (empty) |  |  | CRUSTACEAN | Crustacean | (empty) | (empty)
|  | IJKLm Assumed | Flag to indicate that the IJLkm value is an assumed value. | (empty) | Boolean | ALL_YES_NO | (empty) | (empty) | (empty) | (empty) | (empty) | (empty) | (empty) | (empty) | (empty) | (empty) |  |  | ECHINODERM | Echinoderm | (empty) | (empty)
|  | Monitoring | Factor value entered for monitoring. | (empty) | Integer | (empty) | (empty) | (empty) | (empty) | (empty) | (empty) | (empty) | (empty) | (empty) | (empty) | (empty) |  |  | FALSE SCORPION | False Scorpion | (empty) | (empty)
|  | Monitoring Assumed | Flag to indicate that the monitoring value is an assumed value. | (empty) | Boolean | ALL_YES_NO | (empty) | (empty) | (empty) | (empty) | (empty) | (empty) | (empty) | (empty) | (empty) | (empty) |  |  | INSECT | Insect | (empty) | (empty)
|  | Reference ID - Event | Reference to the Event table. | (empty) | String | (empty) | (empty) | (empty) | (empty) | (empty) | (empty) | (empty) | (empty) | (empty) | (empty) | (empty) |  |  | MILLIPEDE | Millipede | (empty) | (empty)
|  | Reference ID - Structure | Reference to the Structure table. | (empty) | String | (empty) | (empty) | (empty) | (empty) | (empty) | (empty) | (empty) | (empty) | (empty) | (empty) | (empty) |  |  | MOLLUSC | Mollusc | (empty) | (empty)
|  | Reliability PI | The calculated value of the Reliability PI Score. | (empty) | Integer | (empty) | (empty) | (empty) | (empty) | (empty) | (empty) | (empty) | (empty) | (empty) | (empty) | (empty) |  |  | SPIDER | Spider | (empty) | (empty)
|  | Reliability PI Assumed | Flag to indicate that the Reliability PI score is based on assumed values. | (empty) | Boolean | ALL_YES_NO | (empty) | (empty) | (empty) | (empty) | (empty) | (empty) | (empty) | (empty) | (empty) | (empty) |  |  | SPONGE | Sponge | (empty) | (empty)
|  | Route Obst Assumed | Flag to indicate that the route obstacle value is an assumed value. | (empty) | Boolean | ALL_YES_NO | (empty) | (empty) | (empty) | (empty) | (empty) | (empty) | (empty) | (empty) | (empty) | (empty) |  |  | SPOON WORM | Spoon Worm | (empty) | (empty)
|  | System ID | The unique identity code for this item in its current prime system. | Mandatory | String | (empty) | (empty) | (empty) | (empty) | (empty) | (empty) | (empty) | (empty) | (empty) | (empty) | (empty) |  |  | TUNICATE | Tunicate | (empty) | (empty)
| Reliability Inspection Component Map | Component Type | Specifics the type of. structural component present on a structure. | Mandatory | String | ST_COMPONENT_TYPE | (empty) | (empty) | (empty) | (empty) | (empty) | (empty) | (empty) | (empty) | (empty) | (empty) |  | EN_LISTED_GRADE | I | Buildings of exceptional interests, of the highest significance | (empty) | (empty)
|  | Reliability Component | (empty) | Mandatory | String | ST_RELIABILITY_COMPONENT | (empty) | (empty) | (empty) | (empty) | (empty) | (empty) | (empty) | (empty) | (empty) | (empty) |  |  | II | Buildings of special interest, warranting every effort to preserve them | (empty) | (empty)
|  | Retired | (empty) | Mandatory | Boolean | ALL_YES_NO | (empty) | (empty) | (empty) | (empty) | (empty) | (empty) | (empty) | (empty) | (empty) | (empty) |  |  | II* | Particularly important buildings of more than special interest | (empty) | (empty)
|  | System ID | The unique identity code for this item in its current prime system. | Mandatory | String | (empty) | (empty) | (empty) | (empty) | (empty) | (empty) | (empty) | (empty) | (empty) | (empty) | (empty) |  | EN_MAMMAL_COMMON_NAME | BADGER | Badger | (empty) | (empty)
| Reliability Socio-Economic Factor | Community Impact | (empty) | Mandatory | String | ST_COMMUNITY_IMPACT | (empty) | (empty) | (empty) | (empty) | (empty) | (empty) | (empty) | (empty) | (empty) | (empty) |  |  | BAT | Bat | (empty) | (empty)
|  | Emergency Service Access | (empty) | Mandatory | String | ST_EMERGENCY_SERVICE_ACCESS | (empty) | (empty) | (empty) | (empty) | (empty) | (empty) | (empty) | (empty) | (empty) | (empty) |  |  | BROWN HARE | Brown Hare | (empty) | (empty)
|  | Factor | The socio-economic factor to be used in conjunction with the community size factor to work out the reliability socio-economic score. | Mandatory | String | (empty) | (empty) | (empty) | (empty) | (empty) | (empty) | (empty) | (empty) | (empty) | (empty) | (empty) |  |  | DEER | Deer | (empty) | (empty)
|  | System ID | The unique identity code for this item in its current prime system. | Mandatory | String | (empty) | (empty) | (empty) | (empty) | (empty) | (empty) | (empty) | (empty) | (empty) | (empty) | (empty) |  |  | DORMOUSE | Dormouse | (empty) | (empty)
| Resilience Appraisal Header | Additional Information | A text note to provide specific information, in cases where an attribute value is set to "Other" | Conditional | String | (empty) | (empty) | 50 | (empty) | (empty) | (empty) | (empty) | (empty) | (empty) | (empty) | (empty) |  |  | HEDGEHOG | Hedgehog | (empty) | (empty)
|  | Conducted By | Stipulates the responsible party for undertaking the Resilience Appraisal | Mandatory | String | (empty) | (empty) | (empty) | (empty) | (empty) | (empty) | (empty) | (empty) | (empty) | (empty) | (empty) |  |  | OTHER | Other | (empty) | (empty)
|  | Confirmed Resilience Threat | Has a threat has been confirmed to the structure? | Mandatory | Boolean | ALL_YES_NO | (empty) | (empty) | (empty) | (empty) | (empty) | (empty) | (empty) | (empty) | (empty) | (empty) |  |  | OTTER | Otter | (empty) | (empty)
|  | First Resilience Appraisal for Structure | Is the Resilience Appraisal Header the first one for this structure? | Mandatory | Boolean | ALL_YES_NO | (empty) | (empty) | (empty) | (empty) | (empty) | (empty) | (empty) | (empty) | (empty) | (empty) |  |  | PINE MARTEN | Pine Marten | (empty) | (empty)
|  | Lowest Hand Delivered Risk | Describes the worst Hand Delivered (P/B) Risk for this appraisal. | Mandatory | String | ST_RESILIENCE_THREAT_RISK_TYPE | (empty) | (empty) | (empty) | (empty) | (empty) | (empty) | (empty) | (empty) | (empty) | (empty) |  |  | POLECAT | Polecat | (empty) | (empty)
|  | Lowest Vehicle Delivered Risk | Describes the worst Vehicle Delivered (C/V) Risk for this appraisal. | Mandatory | String | ST_RESILIENCE_THREAT_RISK_TYPE | (empty) | (empty) | (empty) | (empty) | (empty) | (empty) | (empty) | (empty) | (empty) | (empty) |  |  | RED SQUIRREL | Red Squirrel | (empty) | (empty)
|  | Reference ID - Event | Reference to the Event table. | Mandatory | String | (empty) | (empty) | (empty) | (empty) | (empty) | (empty) | (empty) | (empty) | (empty) | (empty) | (empty) |  |  | WATER VOLE | Water Vole | (empty) | (empty)
|  | Review Date | The date that the Resilience Appraisal took place | Mandatory | Date | (empty) | (empty) | (empty) | (empty) | (empty) | (empty) | (empty) | (empty) | (empty) | (empty) | (empty) |  | EN_MAMMAL_FEATURES | BREEDING SITE | Breeding Site | (empty) | (empty)
|  | System ID | The unique identity code for this item in it's current prime system. | Mandatory | String | (empty) | (empty) | (empty) | (empty) | (empty) | (empty) | (empty) | (empty) | (empty) | (empty) | (empty) |  |  | COMMUTING ROUTE | Commuting Route | (empty) | (empty)
| Resilience Appraisal Threat | Access | (empty) | Mandatory | String | ST_RESILIENCE_THREAT_ACCESS | (empty) | (empty) | (empty) | (empty) | (empty) | (empty) | (empty) | (empty) | (empty) | (empty) |  |  | FORAGING SITE/AREA | Foraging Site/Area | (empty) | (empty)
|  | Access D1 | Threat Access prompt value set for D1. | Mandatory | Integer | (empty) | (empty) | (empty) | (empty) | (empty) | (empty) | (empty) | (empty) | (empty) | (empty) | (empty) |  |  | HIBERNATION SITE | Hibernation Site | (empty) | (empty)
|  | Access D2 | Threat Access prompt value set for D2 | Mandatory | Integer | (empty) | (empty) | (empty) | (empty) | (empty) | (empty) | (empty) | (empty) | (empty) | (empty) | (empty) |  |  | MIGRATION/DISPERSAL ROUTE | Migration/Dispersal Route | (empty) | (empty)
|  | Access D3 | Threat Access prompt value set for D3 | Mandatory | Integer | (empty) | (empty) | (empty) | (empty) | (empty) | (empty) | (empty) | (empty) | (empty) | (empty) | (empty) |  | EN_MAMMAL_TAXON_GROUP | MARINE MAMMAL | Marine Mammal | (empty) | (empty)
|  | Access D4 | Threat Access prompt value set for D4 | Mandatory | Integer | (empty) | (empty) | (empty) | (empty) | (empty) | (empty) | (empty) | (empty) | (empty) | (empty) | (empty) |  |  | TERRESTRIAL MAMMAL | Terrestrial Mammal | (empty) | (empty)
|  | Access D5 | Threat Access prompt value set for D5 | Mandatory | Integer | (empty) | (empty) | (empty) | (empty) | (empty) | (empty) | (empty) | (empty) | (empty) | (empty) | (empty) |  | EN_MANAGEMENT | MANAGED | Managed | (empty) | (empty)
|  | Access D6 | Threat Access prompt value set for D6 | Mandatory | Integer | (empty) | (empty) | (empty) | (empty) | (empty) | (empty) | (empty) | (empty) | (empty) | (empty) | (empty) |  |  | MANAGED BY STATUTORY BODY | Managed By Statutory Body | (empty) | (empty)
|  | Access D7 | Threat Access prompt value set for D7 | Mandatory | Integer | (empty) | (empty) | (empty) | (empty) | (empty) | (empty) | (empty) | (empty) | (empty) | (empty) | (empty) |  |  | MANAGED LOCAL AUTHORITY | Managed Local Authority | (empty) | (empty)
|  | Access D8 | Threat Access prompt value set for D8 | Mandatory | Integer | (empty) | (empty) | (empty) | (empty) | (empty) | (empty) | (empty) | (empty) | (empty) | (empty) | (empty) |  |  | MANAGED UNDER SECTION 149 | Managed Under Section 149 | (empty) | (empty)
|  | Access D9 | Threat Access prompt value set for D9 | Mandatory | Integer | (empty) | (empty) | (empty) | (empty) | (empty) | (empty) | (empty) | (empty) | (empty) | (empty) | (empty) |  |  | MANAGED-PRIVATE | Managed-Private | (empty) | (empty)
|  | Access Exact Score | Threat Access prompt value set for Exact Score | Mandatory | Integer | (empty) | (empty) | (empty) | (empty) | (empty) | (empty) | (empty) | (empty) | (empty) | (empty) | (empty) |  |  | NOT KNOWN | Not Known | (empty) | (empty)
|  | Access Final Score | Threat Access prompt value set for Final Score | Mandatory | Integer | (empty) | (empty) | (empty) | (empty) | (empty) | (empty) | (empty) | (empty) | (empty) | (empty) | (empty) |  |  | UNMANAGED | Unmanaged | (empty) | (empty)
|  | Access I1 | Threat Access prompt value set for I1 | Mandatory | Integer | (empty) | (empty) | (empty) | (empty) | (empty) | (empty) | (empty) | (empty) | (empty) | (empty) | (empty) |  | EN_NON_VASCULAR_PLANT_TAXON_GROUP | ALGA | Alga | (empty) | (empty)
|  | Access I2 | Threat Access prompt value set for I2 | Mandatory | Integer | (empty) | (empty) | (empty) | (empty) | (empty) | (empty) | (empty) | (empty) | (empty) | (empty) | (empty) |  |  | HORNWORT | Hornwort | (empty) | (empty)
|  | Access I3 | Threat Access prompt value set for I3 | Mandatory | Integer | (empty) | (empty) | (empty) | (empty) | (empty) | (empty) | (empty) | (empty) | (empty) | (empty) | (empty) |  |  | LICHEN | Lichen | (empty) | (empty)
|  | Access I4 | Threat Access prompt value set for I4 | Mandatory | Integer | (empty) | (empty) | (empty) | (empty) | (empty) | (empty) | (empty) | (empty) | (empty) | (empty) | (empty) |  |  | LIVERWORT | Liverwort | (empty) | (empty)
|  | Actual Threat Comment | This is the comment taken from the actual threat record | Mandatory | String | (empty) | (empty) | 400 | (empty) | (empty) | (empty) | (empty) | (empty) | (empty) | (empty) | (empty) |  |  | MOSS | Moss | (empty) | (empty)
|  | Closure | (empty) | Mandatory | String | ST_RESILIENCE_THREAT_CLOSURE | (empty) | (empty) | (empty) | (empty) | (empty) | (empty) | (empty) | (empty) | (empty) | (empty) |  |  | STONEWORT | Stonewort | (empty) | (empty)
|  | Consequence | Describes the consequence of the threat being realised. | Mandatory | String | ST_RESILIENCE_THREAT_CONSEQUENCE | (empty) | (empty) | (empty) | (empty) | (empty) | (empty) | (empty) | (empty) | (empty) | (empty) |  | EN_PLANTING_TYPE | EXISTING | Existed prior to construction. | (empty) | (empty)
|  | Consequence Score | The consequence score calculated from the threat values input | Mandatory | Integer | (empty) | (empty) | (empty) | (empty) | (empty) | (empty) | (empty) | (empty) | (empty) | (empty) | (empty) |  |  | MITIGATION | Planted to mitigate any impacts. | (empty) | (empty)
|  | Desirability | (empty) | Mandatory | String | ST_RESILIENCE_THREAT_DESIRABILITY | (empty) | (empty) | (empty) | (empty) | (empty) | (empty) | (empty) | (empty) | (empty) | (empty) |  | EN_RAGWORT_RISK | HIGH | High | (empty) | (empty)
|  | Duration | (empty) | Mandatory | String | ST_RESILIENCE_THREAT_DURATION | (empty) | (empty) | (empty) | (empty) | (empty) | (empty) | (empty) | (empty) | (empty) | (empty) |  |  | LOW | Low | (empty) | (empty)
|  | Likelihood | Describes the likelihood of the threat occurring. | Mandatory | String | ST_RESILIENCE_THREAT_LIKELIHOOD | (empty) | (empty) | (empty) | (empty) | (empty) | (empty) | (empty) | (empty) | (empty) | (empty) |  |  | MEDIUM | Medium | (empty) | (empty)
|  | Likelihood Score | The likelihood score calculated from the threat values input | Mandatory | Integer | (empty) | (empty) | (empty) | (empty) | (empty) | (empty) | (empty) | (empty) | (empty) | (empty) | (empty) |  |  | NOT APPLICABLE | Not Applicable | (empty) | (empty)
|  | Mitigation Measure | (empty) | Mandatory | Integer | (empty) | (empty) | (empty) | (empty) | (empty) | (empty) | (empty) | (empty) | (empty) | (empty) | (empty) |  | EN_REPTILE_AND_AMPHIBIANS_FEATURES | BREEDING SITE | Breeding Site | (empty) | (empty)
|  | Reference ID - Previous Resilience Appraisal Threat | The system ID of the previous Resilience Appraisal Threat. | Optional | String | (empty) | (empty) | (empty) | (empty) | (empty) | (empty) | (empty) | (empty) | (empty) | (empty) | (empty) |  |  | HIBERNATION SITE | Hibernation Site | (empty) | (empty)
|  | Reference ID - Resilience Threat Risk | Reference to the Resilience Threat Risk table. | Mandatory | String | (empty) | (empty) | (empty) | (empty) | (empty) | (empty) | (empty) | (empty) | (empty) | (empty) | (empty) |  |  | MIGRATION/DISPERSAL ROUTE | Migration/Dispersal Route | (empty) | (empty)
|  | System ID | The unique identity code for this item in its current prime system. | Mandatory | String | (empty) | (empty) | (empty) | (empty) | (empty) | (empty) | (empty) | (empty) | (empty) | (empty) | (empty) |  |  | SPAWNING SITE | Spawning Site | (empty) | (empty)
|  | Threat | A comment on the threat posed to the structure. | Mandatory | String | (empty) | (empty) | 400 | (empty) | (empty) | (empty) | (empty) | (empty) | (empty) | (empty) | (empty) |  |  | TERRESTRIAL SITE | Terrestrial Site | (empty) | (empty)
| Resilience Audit | Audit End Date | The date the audit was completed on. | Mandatory | Date | (empty) | (empty) | (empty) | (empty) | (empty) | (empty) | (empty) | (empty) | (empty) | (empty) | (empty) |  | EN_REPTILE_COMMON_NAME | COMMON LIZARD | Common Lizard | (empty) | (empty)
|  | Audit Start Date | The date the audit was started on. | Mandatory | Date | (empty) | (empty) | (empty) | (empty) | (empty) | (empty) | (empty) | (empty) | (empty) | (empty) | (empty) |  |  | EUROPEAN ADDER | European Adder | (empty) | (empty)
|  | Bridge Type | Bridge Type for the criteria entered for those audit entries relating to running a resilience report. | Mandatory | String | ST_BRIDGE_TYPE | (empty) | (empty) | (empty) | (empty) | (empty) | (empty) | (empty) | (empty) | (empty) | (empty) |  |  | GRASS SNAKE | Grass Snake | (empty) | (empty)
|  | Date of Audit | The date the audit entry was created | Mandatory | Date | (empty) | (empty) | (empty) | (empty) | (empty) | (empty) | (empty) | (empty) | (empty) | (empty) | (empty) |  |  | OTHER | Other | (empty) | (empty)
|  | Feature Type | Feature type for the criteria entered for those audit entries relating to running a resilience report. | Mandatory | String | ST_FEATURE_TYPE | (empty) | (empty) | (empty) | (empty) | (empty) | (empty) | (empty) | (empty) | (empty) | (empty) |  |  | SAND LIZARD | Sand Lizard | (empty) | (empty)
|  | Geographical Area | Geographical area for the criteria entered for those audit entries relating to running a resilience report. | Mandatory | String | ALL_OWNER | (empty) | (empty) | (empty) | (empty) | (empty) | (empty) | (empty) | (empty) | (empty) | (empty) |  |  | SLOW WORM | Slow Worm | (empty) | (empty)
|  | Maintenance Area | Maintenance area for the criteria entered for those audit entries relating to running a resilience report. | Mandatory | String | ALL_AREA_REGION | (empty) | (empty) | (empty) | (empty) | (empty) | (empty) | (empty) | (empty) | (empty) | (empty) |  |  | SMOOTH SNAKE | Smooth Snake | (empty) | (empty)
|  | Reference ID - Resilience Appraisal Header | Reference to the Resilience Appraisal Header table. | Mandatory | String | (empty) | (empty) | (empty) | (empty) | (empty) | (empty) | (empty) | (empty) | (empty) | (empty) | (empty) |  | EN_REPTILE_TAXON_GROUP | REPTILE | Reptile | (empty) | (empty)
|  | Report Start Date | The date the audit report was started on. | Mandatory | Date | (empty) | (empty) | (empty) | (empty) | (empty) | (empty) | (empty) | (empty) | (empty) | (empty) | (empty) |  | EN_SETTING | RURAL | Rural | (empty) | (empty)
|  | Report Submission Date | The date the audit report was submitted on. | Mandatory | Date | (empty) | (empty) | (empty) | (empty) | (empty) | (empty) | (empty) | (empty) | (empty) | (empty) | (empty) |  |  | UNKNOWN | Unknown | (empty) | (empty)
|  | Report Type | Describes the type of resilience report that has been undertaken. | Mandatory | String | ST_RESILIENCE_REPORT_TYPE | (empty) | (empty) | (empty) | (empty) | (empty) | (empty) | (empty) | (empty) | (empty) | (empty) |  |  | URBAN | Urban | (empty) | (empty)
|  | Risk Type | Describes the severity of threats risk to the structure. | Mandatory | String | ST_RESILIENCE_THREAT_RISK_TYPE | (empty) | (empty) | (empty) | (empty) | (empty) | (empty) | (empty) | (empty) | (empty) | (empty) |  | EN_SLIME_MOULD_TAXON_GROUP | SLIME MOULD | Slime Mould | (empty) | (empty)
|  | Road Criteria | The road for the criteria entered for those audit entries relating to running a resilience report. | Mandatory | String | (empty) | (empty) | (empty) | (empty) | (empty) | (empty) | (empty) | (empty) | (empty) | (empty) | (empty) |  | EN_SPECIES_TYPE | ALGAE | Algae | (empty) | (empty)
|  | Road Criteria From | The kilometrage from for the criteria entered for those audit entries relating to running a resilience report. | Mandatory | Decimal | (empty) | Kilometres | (empty) | (empty) | (empty) | (empty) | (empty) | (empty) | (empty) | (empty) | (empty) |  |  | AMPHIBIANS | Amphibians | (empty) | (empty)
|  | Road Criteria To | The kilometrage to for the criteria entered for those audit entries relating to running a resilience report. | Mandatory | Decimal | (empty) | Kilometres | (empty) | (empty) | (empty) | (empty) | (empty) | (empty) | (empty) | (empty) | (empty) |  |  | BIRDS | Birds | (empty) | (empty)
|  | System ID | The unique identity code for this item in it's current prime system. | Mandatory | String | (empty) | (empty) | (empty) | (empty) | (empty) | (empty) | (empty) | (empty) | (empty) | (empty) | (empty) |  |  | FISH | Fish | (empty) | (empty)
|  | Type | The type of resilience audit undertaken. | Mandatory | String | ST_RESILIENCE_AUDIT_TYPE | (empty) | (empty) | (empty) | (empty) | (empty) | (empty) | (empty) | (empty) | (empty) | (empty) |  |  | FUNGI | Fungi | (empty) | (empty)
|  | Username | (empty) | Mandatory | String | (empty) | (empty) | (empty) | (empty) | (empty) | (empty) | (empty) | (empty) | (empty) | (empty) | (empty) |  |  | INVASIVE WEEDS | Invasive Weeds | (empty) | (empty)
| Resilience Threat Risk | Consequence | Describes the consequence of the threat being realised. | Mandatory | String | ST_RESILIENCE_THREAT_CONSEQUENCE | (empty) | (empty) | (empty) | (empty) | (empty) | (empty) | (empty) | (empty) | (empty) | (empty) |  |  | INVERTEBRATES | Invertebrates | (empty) | (empty)
|  | Likelihood | Describes the likelihood of the threat occurring. | Mandatory | String | ST_RESILIENCE_THREAT_LIKELIHOOD | (empty) | (empty) | (empty) | (empty) | (empty) | (empty) | (empty) | (empty) | (empty) | (empty) |  |  | MAMMALS | Mammals | (empty) | (empty)
|  | Retired | Value retired? | Mandatory | String | (empty) | (empty) | (empty) | (empty) | (empty) | (empty) | (empty) | (empty) | (empty) | (empty) | (empty) |  |  | NON-VASCULAR PLANTS | Non-Vascular Plants | (empty) | (empty)
|  | Risk Type | Describes the severity of threats risk to the structure. | Mandatory | String | ST_RESILIENCE_THREAT_RISK_TYPE | (empty) | (empty) | (empty) | (empty) | (empty) | (empty) | (empty) | (empty) | (empty) | (empty) |  |  | REPTILES | Reptiles | (empty) | (empty)
|  | System ID | The unique identity code for this item in it's current prime system. | Mandatory | String | (empty) | (empty) | (empty) | (empty) | (empty) | (empty) | (empty) | (empty) | (empty) | (empty) | (empty) |  |  | SLIME MOULD | Slime Mould | (empty) | (empty)
| Resilience What If Appraisal Threat | Access | (empty) | Mandatory | String | ST_RESILIENCE_THREAT_ACCESS | (empty) | (empty) | (empty) | (empty) | (empty) | (empty) | (empty) | (empty) | (empty) | (empty) |  |  | VASCULAR PLANTS | Vascular Plants | (empty) | (empty)
|  | Access D1 | Threat Access prompt value set for D1 | Mandatory | Integer | (empty) | (empty) | (empty) | (empty) | (empty) | (empty) | (empty) | (empty) | (empty) | (empty) | (empty) |  | EN_TYPE | NATIVE | Native | (empty) | (empty)
|  | Access D2 | Threat Access prompt value set for D2 | Mandatory | Integer | (empty) | (empty) | (empty) | (empty) | (empty) | (empty) | (empty) | (empty) | (empty) | (empty) | (empty) |  |  | NATURALISED | Naturalised | (empty) | (empty)
|  | Access D3 | Threat Access prompt value set for D3 | Mandatory | Integer | (empty) | (empty) | (empty) | (empty) | (empty) | (empty) | (empty) | (empty) | (empty) | (empty) | (empty) |  |  | NON-NATIVE | Non-Native | (empty) | (empty)
|  | Access D4 | Threat Access prompt value set for D4 | Mandatory | Integer | (empty) | (empty) | (empty) | (empty) | (empty) | (empty) | (empty) | (empty) | (empty) | (empty) | (empty) |  | EN_VASCULAR_PLANT_COMMON_NAME | DEPTFORD PINK | Deptford Pink | (empty) | (empty)
|  | Access D5 | Threat Access prompt value set for D5 | Mandatory | Integer | (empty) | (empty) | (empty) | (empty) | (empty) | (empty) | (empty) | (empty) | (empty) | (empty) | (empty) |  |  | FERN | Fern | (empty) | (empty)
|  | Access D6 | Threat Access prompt value set for D6 | Mandatory | Integer | (empty) | (empty) | (empty) | (empty) | (empty) | (empty) | (empty) | (empty) | (empty) | (empty) | (empty) |  |  | ORCHID | Orchid | (empty) | (empty)
|  | Access D7 | Threat Access prompt value set for D7 | Mandatory | Integer | (empty) | (empty) | (empty) | (empty) | (empty) | (empty) | (empty) | (empty) | (empty) | (empty) | (empty) |  |  | OTHER | Other | (empty) | (empty)
|  | Access D8 | Threat Access prompt value set for D8 | Mandatory | Integer | (empty) | (empty) | (empty) | (empty) | (empty) | (empty) | (empty) | (empty) | (empty) | (empty) | (empty) |  | EN_VASCULAR_PLANT_TAXON_GROUP | CLUBMOSS | Clubmoss | (empty) | (empty)
|  | Access D9 | Threat Access prompt value set for D9 | Mandatory | Integer | (empty) | (empty) | (empty) | (empty) | (empty) | (empty) | (empty) | (empty) | (empty) | (empty) | (empty) |  |  | CONIFER | Conifer | (empty) | (empty)
|  | Access Exact Score | Threat Access prompt value set for Exact Score | Mandatory | Integer | (empty) | (empty) | (empty) | (empty) | (empty) | (empty) | (empty) | (empty) | (empty) | (empty) | (empty) |  |  | FERN | Fern | (empty) | (empty)
|  | Access Final Score | Threat Access prompt value set for Final Score | Mandatory | Integer | (empty) | (empty) | (empty) | (empty) | (empty) | (empty) | (empty) | (empty) | (empty) | (empty) | (empty) |  |  | FLOWERING PLANT | Flowering Plant | (empty) | (empty)
|  | Access I1 | Threat Access prompt value set for I1 | Mandatory | Integer | (empty) | (empty) | (empty) | (empty) | (empty) | (empty) | (empty) | (empty) | (empty) | (empty) | (empty) |  |  | HORSETAIL | Horsetail | (empty) | (empty)
|  | Access I2 | Threat Access prompt value set for I2 | Mandatory | Integer | (empty) | (empty) | (empty) | (empty) | (empty) | (empty) | (empty) | (empty) | (empty) | (empty) | (empty) |  |  | QUILLWORT | Quillwort | (empty) | (empty)
|  | Access I3 | Threat Access prompt value set for I3 | Mandatory | Integer | (empty) | (empty) | (empty) | (empty) | (empty) | (empty) | (empty) | (empty) | (empty) | (empty) | (empty) |  | EN_WOODLAND_ACTIVITY | NOT REQUIRED | Not Required | (empty) | (empty)
|  | Access I4 | Threat Access prompt value set for I4 | Mandatory | Integer | (empty) | (empty) | (empty) | (empty) | (empty) | (empty) | (empty) | (empty) | (empty) | (empty) | (empty) |  |  | THIN/COPPPICE | Thin/Coppice | (empty) | (empty)
|  | Actual Threat Comment | This is the comment taken from the actual threat record | Mandatory | String | (empty) | (empty) | 400 | (empty) | (empty) | (empty) | (empty) | (empty) | (empty) | (empty) | (empty) |  | END_TERMINAL_DEFECT_TYPE | BEAM RUST/CORROSION/PERFORATION | Beam Rust/Corrosion/Perforation | (empty) | (empty)
|  | Closure | (empty) | Mandatory | String | ST_RESILIENCE_THREAT_CLOSURE | (empty) | (empty) | (empty) | (empty) | (empty) | (empty) | (empty) | (empty) | (empty) | (empty) |  |  | BEAM/WIRE NOT CONNECTED TO POSTS | Beam/Wire not Connected to Posts | (empty) | (empty)
|  | Consequence | Describes the consequence of the threat being realised. | Mandatory | String | ST_RESILIENCE_THREAT_CONSEQUENCE | (empty) | (empty) | (empty) | (empty) | (empty) | (empty) | (empty) | (empty) | (empty) | (empty) |  |  | FIRE DAMAGE | Fire damage | (empty) | (empty)
|  | Consequence Score | The consequence score calculated from the threat values input | Mandatory | Integer | (empty) | (empty) | (empty) | (empty) | (empty) | (empty) | (empty) | (empty) | (empty) | (empty) | (empty) |  |  | GRAFFITI | Graffiti | (empty) | (empty)
|  | Desirability | (empty) | Mandatory | String | ST_RESILIENCE_THREAT_DESIRABILITY | (empty) | (empty) | (empty) | (empty) | (empty) | (empty) | (empty) | (empty) | (empty) | (empty) |  |  | INCORRECT INSTALLATION | Incorrect Installation | (empty) | (empty)
|  | Duration | (empty) | Mandatory | String | ST_RESILIENCE_THREAT_DURATION | (empty) | (empty) | (empty) | (empty) | (empty) | (empty) | (empty) | (empty) | (empty) | (empty) |  |  | INCORRECT TENSION | Incorrect Tension | (empty) | (empty)
|  | Likelihood | Describes the likelihood of the threat occurring. | Mandatory | String | ST_RESILIENCE_THREAT_LIKELIHOOD | (empty) | (empty) | (empty) | (empty) | (empty) | (empty) | (empty) | (empty) | (empty) | (empty) |  |  | LOOSE ANCHOR | Loose Anchor | (empty) | (empty)
|  | Likelihood Score | The likelihood score calculated from the threat values input | Mandatory | Integer | (empty) | (empty) | (empty) | (empty) | (empty) | (empty) | (empty) | (empty) | (empty) | (empty) | (empty) |  |  | LOOSE BOLT | Loose Bolt | (empty) | (empty)
|  | Location | Describes the location that the threat has been observed at. | Mandatory | String | ST_RESILIENCE_THREAT_LOCATION | (empty) | (empty) | (empty) | (empty) | (empty) | (empty) | (empty) | (empty) | (empty) | (empty) |  |  | OFFENSIVE GRAFFITI | Offensive Graffiti | (empty) | (empty)
|  | Reference ID - Previous Resilience What if Appraisal Threat | Reference to the Parent Reference What if Appraisal Threat previously undertaken. | Mandatory | String | (empty) | (empty) | (empty) | (empty) | (empty) | (empty) | (empty) | (empty) | (empty) | (empty) | (empty) |  |  | OTHER | Other | (empty) | (empty)
|  | Reference ID - Resilience Threat Risk | Reference to the Resilience Threat Risk table. | Mandatory | String | (empty) | (empty) | (empty) | (empty) | (empty) | (empty) | (empty) | (empty) | (empty) | (empty) | (empty) |  |  | PHYSICAL DAMAGE | Physical Damage | (empty) | (empty)
|  | Reference ID - Resilience What If Header | Reference to the Resilience What If Header table. | Mandatory | String | (empty) | (empty) | (empty) | (empty) | (empty) | (empty) | (empty) | (empty) | (empty) | (empty) | (empty) |  |  | POST COLLAPSED | Post Collapsed | (empty) | (empty)
|  | System ID | The unique identity code for this item in it's current prime system. | Mandatory | String | (empty) | (empty) | (empty) | (empty) | (empty) | (empty) | (empty) | (empty) | (empty) | (empty) | (empty) |  |  | POST LEANING | Post Leaning | (empty) | (empty)
|  | Threat | A comment on the threat posed to the structure. | Mandatory | String | (empty) | (empty) | 400 | (empty) | (empty) | (empty) | (empty) | (empty) | (empty) | (empty) | (empty) |  |  | POST RUSTING | Post Rusting | (empty) | (empty)
|  | Type | Describes the type of threat to the structure. | Mandatory | String | ST_RESILIENCE_THREAT_TYPE | (empty) | (empty) | (empty) | (empty) | (empty) | (empty) | (empty) | (empty) | (empty) | (empty) |  |  | REAR BEAM RUST/CORROSION/FLAKING | Rear Beam Rust/Corrosion/Flaking | (empty) | (empty)
| Resilience What If Header | Capacity | (empty) | Mandatory | String | ST_RESILIENCE_CAPACITY | (empty) | (empty) | (empty) | (empty) | (empty) | (empty) | (empty) | (empty) | (empty) | (empty) |  |  | REDUNDANT | Redundant | (empty) | (empty)
|  | Conducted By | (empty) | Mandatory | String | (empty) | (empty) | 200 | (empty) | (empty) | (empty) | (empty) | (empty) | (empty) | (empty) | (empty) |  |  | SAFETY BARRIER TOO HIGH | Safety Barrier too High | (empty) | (empty)
|  | Diversion Route | Describes the diversion route in place. | Mandatory | String | ST_RESILIENCE_DIVERSION_ROUTES | (empty) | (empty) | (empty) | (empty) | (empty) | (empty) | (empty) | (empty) | (empty) | (empty) |  |  | SAFETY BARRIER TOO LOW | Safety Barrier too Low | (empty) | (empty)
|  | Profile | (empty) | Mandatory | String | ST_RESILIENCE_PROFILE | (empty) | (empty) | (empty) | (empty) | (empty) | (empty) | (empty) | (empty) | (empty) | (empty) |  |  | SLOT BOUND | Slot Bound | (empty) | (empty)
|  | Reference ID - Event | Reference to the Event table. | Mandatory | String | (empty) | (empty) | (empty) | (empty) | (empty) | (empty) | (empty) | (empty) | (empty) | (empty) | (empty) |  |  | TIMBER POSTS | Timber Posts | (empty) | (empty)
|  | Reference ID - Resilience Appraisal Header | Reference to the Resilience Appraisal Header table. | Mandatory | String | (empty) | (empty) | (empty) | (empty) | (empty) | (empty) | (empty) | (empty) | (empty) | (empty) | (empty) |  | ENHA_HABITAT_TYPE | ACID GRASSLAND | Acid Grassland | (empty) | (empty)
|  | Review Date | The date that the Resilience Appraisal What-If record was entered. | Mandatory | Date | (empty) | (empty) | (empty) | (empty) | (empty) | (empty) | (empty) | (empty) | (empty) | (empty) | (empty) |  |  | ACID GRASSLAND - SEMI-IMPROVED | Acid Grassland - Semi-Improved | (empty) | (empty)
|  | System ID | The unique identity code for this item in it's current prime system. | Mandatory | String | (empty) | (empty) | (empty) | (empty) | (empty) | (empty) | (empty) | (empty) | (empty) | (empty) | (empty) |  |  | ACID GRASSLAND - UNIMPROVED | Acid Grassland - Unimproved | (empty) | (empty)
| Risk Based Assessment | Assessment Date | Should take the form DD-MON-YYYY. | Mandatory | Date | (empty) | (empty) | (empty) | (empty) | (empty) | (empty) | (empty) | (empty) | (empty) | (empty) | (empty) |  |  | ARTIFICIAL SEA WALL | Artificial Sea Wall | (empty) | (empty)
|  | Rating | (empty) | Mandatory | String | (empty) | (empty) | (empty) | (empty) | (empty) | (empty) | (empty) | (empty) | (empty) | (empty) | (empty) |  |  | BARE GROUND | Bare Ground | (empty) | (empty)
|  | Reference ID - Event | Reference to the Event table. | Mandatory | String | (empty) | (empty) | (empty) | (empty) | (empty) | (empty) | (empty) | (empty) | (empty) | (empty) | (empty) |  |  | BLANKET SPHAGNUM BOG | Blanket Sphagnum Bog | (empty) | (empty)
|  | Score | (empty) | Mandatory | String | (empty) | (empty) | (empty) | (empty) | (empty) | (empty) | (empty) | (empty) | (empty) | (empty) | (empty) |  |  | BOULDERS/ROCKS ABOVE HIGH TIDE MARK | Boulders/Rocks above High Tide Mark | (empty) | (empty)
|  | System ID | The unique identity code for this item in its current prime system. | Mandatory | String | (empty) | (empty) | (empty) | (empty) | (empty) | (empty) | (empty) | (empty) | (empty) | (empty) | (empty) |  |  | BRACKEN - CONTINUOUS | Bracken - Continuous | (empty) | (empty)
| Risk Based Audit | Date | Should take the form DD-MON-YYYY. | Mandatory | Date | (empty) | (empty) | (empty) | (empty) | (empty) | (empty) | (empty) | (empty) | (empty) | (empty) | (empty) |  |  | BRACKEN - SCATTERED | Bracken - Scattered | (empty) | (empty)
|  | New Frequency | (empty) | Mandatory | Integer | (empty) | (empty) | (empty) | (empty) | (empty) | (empty) | (empty) | (empty) | (empty) | (empty) | (empty) |  |  | BROADLEAVED PARKLAND/SCATTERED TREES | Broadleaved Parkland/Scattered Trees | (empty) | (empty)
|  | Previous Frequency | (empty) | Mandatory | Integer | (empty) | (empty) | (empty) | (empty) | (empty) | (empty) | (empty) | (empty) | (empty) | (empty) | (empty) |  |  | BROADLEAVED WOODLAND - PLANTATION | Broadleaved Woodland - Plantation | (empty) | (empty)
|  | Reference ID - Event | Reference to the Event table. | Mandatory | String | (empty) | (empty) | (empty) | (empty) | (empty) | (empty) | (empty) | (empty) | (empty) | (empty) | (empty) |  |  | BROADLEAVED WOODLAND - RECENTLY FELLED | Broadleaved Woodland - Recently Felled | (empty) | (empty)
|  | System ID | The unique identity code for this item in its current prime system. | Mandatory | String | (empty) | (empty) | (empty) | (empty) | (empty) | (empty) | (empty) | (empty) | (empty) | (empty) | (empty) |  |  | BROADLEAVED WOODLAND - SEMI-NATURAL | Broadleaved Woodland - Semi-Natural | (empty) | (empty)
|  | Username | (empty) | Mandatory | String | (empty) | (empty) | (empty) | (empty) | (empty) | (empty) | (empty) | (empty) | (empty) | (empty) | (empty) |  |  | BRYOPHYTE-DOMINATED SPRING | Bryophyte-Dominated Spring | (empty) | (empty)
| Risk Event Chain | Retired | (empty) | Mandatory | Boolean | ALL_YES_NO | (empty) | (empty) | (empty) | (empty) | (empty) | (empty) | (empty) | (empty) | (empty) | (empty) |  |  | BUILDINGS | Buildings | (empty) | (empty)
|  | Risk Event Chain | (empty) | Mandatory | String | ST_RISK_EVENT_CHAIN | (empty) | (empty) | (empty) | (empty) | (empty) | (empty) | (empty) | (empty) | (empty) | (empty) |  |  | CALCAREOUS GRASSLAND - SEMI-IMPROVED | Calcareous Grassland - Semi-Improved | (empty) | (empty)
|  | System ID | The unique identity code for this item in its current prime system. | Mandatory | String | (empty) | (empty) | (empty) | (empty) | (empty) | (empty) | (empty) | (empty) | (empty) | (empty) | (empty) |  |  | CALCAREOUS GRASSLAND - UNIMPROVED | Calcareous Grassland - Unimproved | (empty) | (empty)
| Risk Event Chain Likelihood | Retired | (empty) | Mandatory | Boolean | ALL_YES_NO | (empty) | (empty) | (empty) | (empty) | (empty) | (empty) | (empty) | (empty) | (empty) | (empty) |  |  | CARAVAN SITE | Caravan Site | (empty) | (empty)
|  | Risk Event Chain | (empty) | Mandatory | String | ST_RISK_EVENT_CHAIN | (empty) | (empty) | (empty) | (empty) | (empty) | (empty) | (empty) | (empty) | (empty) | (empty) |  |  | CAVE | Cave | (empty) | (empty)
|  | Risk Likelihood Detail | (empty) | Mandatory | String | ST_RISK_LIKELIHOOD_DETAIL | (empty) | (empty) | (empty) | (empty) | (empty) | (empty) | (empty) | (empty) | (empty) | (empty) |  |  | COASTAL GRASSLAND | Coastal Grassland | (empty) | (empty)
|  | System ID | The unique identity code for this item in its current prime system. | Mandatory | String | (empty) | (empty) | (empty) | (empty) | (empty) | (empty) | (empty) | (empty) | (empty) | (empty) | (empty) |  |  | COASTAL HEATHLAND | Coastal Heathland | (empty) | (empty)
| Risk Event Consequence | Retired | (empty) | Mandatory | Boolean | ALL_YES_NO | (empty) | (empty) | (empty) | (empty) | (empty) | (empty) | (empty) | (empty) | (empty) | (empty) |  |  | CONIFEROUS PARKLAND/SCATTERED TREES | Coniferous Parkland/Scattered Trees | (empty) | (empty)
|  | Risk Consequence Detail | (empty) | Mandatory | String | ST_RISK_CONSEQUENCE_DETAIL | (empty) | (empty) | (empty) | (empty) | (empty) | (empty) | (empty) | (empty) | (empty) | (empty) |  |  | CONIFEROUS WOODLAND | Coniferous Woodland | (empty) | (empty)
|  | Risk Criteria | (empty) | Mandatory | String | ST_RISK_CRITERIA | (empty) | (empty) | (empty) | (empty) | (empty) | (empty) | (empty) | (empty) | (empty) | (empty) |  |  | CONIFEROUS WOODLAND - PLANTATION | Coniferous Woodland - Plantation | (empty) | (empty)
|  | Risk Event Type | (empty) | Mandatory | String | ST_RISK_EVENT_TYPE | (empty) | (empty) | (empty) | (empty) | (empty) | (empty) | (empty) | (empty) | (empty) | (empty) |  |  | CONIFEROUS WOODLAND - RECENTLY FELLED | Coniferous Woodland - Recently Felled | (empty) | (empty)
|  | System ID | The unique identity code for this item in its current prime system. | Mandatory | String | (empty) | (empty) | (empty) | (empty) | (empty) | (empty) | (empty) | (empty) | (empty) | (empty) | (empty) |  |  | CONIFEROUS WOODLAND - SEMI-NATURAL | Coniferous Woodland - Semi-Natural | (empty) | (empty)
| Risk Event Likelihood | Retired | (empty) | Mandatory | Boolean | ALL_YES_NO | (empty) | (empty) | (empty) | (empty) | (empty) | (empty) | (empty) | (empty) | (empty) | (empty) |  |  | CREVICE/LEDGE VEGETATION | Crevice/Ledge Vegetation | (empty) | (empty)
|  | Risk Event Type | (empty) | Mandatory | String | ST_RISK_EVENT_TYPE | (empty) | (empty) | (empty) | (empty) | (empty) | (empty) | (empty) | (empty) | (empty) | (empty) |  |  | CULTIVATED/DISTURBED LAND - AMENITY GRASSLAND | Cultivated/Disturbed Land - Amenity Grassland | (empty) | (empty)
|  | Risk Likelihood Detail | (empty) | Mandatory | String | ST_RISK_LIKELIHOOD_DETAIL | (empty) | (empty) | (empty) | (empty) | (empty) | (empty) | (empty) | (empty) | (empty) | (empty) |  |  | CULTIVATED/DISTURBED LAND - ARABLE | Cultivated/Disturbed Land - Arable | (empty) | (empty)
|  | System ID | The unique identity code for this item in its current prime system. | Mandatory | String | (empty) | (empty) | (empty) | (empty) | (empty) | (empty) | (empty) | (empty) | (empty) | (empty) | (empty) |  |  | CULTIVATED/DISTURBED LAND - EPHEMERAL/SHORT PERENNIAL | Cultivated/Disturbed land - Ephemeral/Short Perennial | (empty) | (empty)
| Risk Score | Additional Score | (empty) | Mandatory | Integer | (empty) | (empty) | (empty) | (empty) | (empty) | (empty) | (empty) | (empty) | (empty) | (empty) | (empty) |  |  | DRY DWARF SHRUB HEATH - ACID | Dry Dwarf Shrub Heath - Acid | (empty) | (empty)
|  | Baseline Score | (empty) | Mandatory | Integer | (empty) | (empty) | (empty) | (empty) | (empty) | (empty) | (empty) | (empty) | (empty) | (empty) | (empty) |  |  | DRY DWARF SHRUB HEATH - BASIC | Dry Dwarf Shrub Heath - Basic | (empty) | (empty)
|  | Priority Category | (empty) | Mandatory | Integer | (empty) | (empty) | (empty) | (empty) | (empty) | (empty) | (empty) | (empty) | (empty) | (empty) | (empty) |  |  | DRY HEATH/ACID GRASSLAND | Dry Heath/Acid Grassland | (empty) | (empty)
|  | Risk Criteria | (empty) | Mandatory | String | ST_RISK_CRITERIA | (empty) | (empty) | (empty) | (empty) | (empty) | (empty) | (empty) | (empty) | (empty) | (empty) |  |  | DRY MODIFIED BOG | Dry Modified Bog | (empty) | (empty)
|  | Risk Value | (empty) | Mandatory | String | ST_RISK_VALUE | (empty) | (empty) | (empty) | (empty) | (empty) | (empty) | (empty) | (empty) | (empty) | (empty) |  |  | DUNE GRASSLAND | Dune Grassland | (empty) | (empty)
|  | System ID | The unique identity code for this item in its current prime system. | Mandatory | String | (empty) | (empty) | (empty) | (empty) | (empty) | (empty) | (empty) | (empty) | (empty) | (empty) | (empty) |  |  | DUNE HEATH | Dune Heath | (empty) | (empty)
| Risk Score Matrix | Reference ID - Risk Score | Reference to the Risk Score table. | Mandatory | String | (empty) | (empty) | (empty) | (empty) | (empty) | (empty) | (empty) | (empty) | (empty) | (empty) | (empty) |  |  | DUNE SCRUB | Dune Scrub | (empty) | (empty)
|  | Risk Consequence | (empty) | Mandatory | String | ST_RISK_CONSEQUENCE | (empty) | (empty) | (empty) | (empty) | (empty) | (empty) | (empty) | (empty) | (empty) | (empty) |  |  | DUNE SLACK | Dune Slack | (empty) | (empty)
|  | Risk Criteria | (empty) | Mandatory | String | ST_RISK_CRITERIA | (empty) | (empty) | (empty) | (empty) | (empty) | (empty) | (empty) | (empty) | (empty) | (empty) |  |  | FEN - BASIN MIRE | Fen - Basin Mire | (empty) | (empty)
|  | Risk Likelihood | (empty) | Mandatory | String | ST_RISK_LIKELIHOOD | (empty) | (empty) | (empty) | (empty) | (empty) | (empty) | (empty) | (empty) | (empty) | (empty) |  |  | FEN - FLOOD PLAIN MIRE | Fen - Flood Plain Mire | (empty) | (empty)
|  | System ID | The unique identity code for this item in its current prime system. | Mandatory | String | (empty) | (empty) | (empty) | (empty) | (empty) | (empty) | (empty) | (empty) | (empty) | (empty) | (empty) |  |  | FEN - VALLEY MIRE | Fen - Valley Mire | (empty) | (empty)
| Routine Maintenance Schedule Activity | Description | (empty) | Mandatory | String | (empty) | (empty) | (empty) | (empty) | (empty) | (empty) | (empty) | (empty) | (empty) | (empty) | (empty) |  |  | FLUSH AND SPRING - ACID/NEUTRAL FLUSH | Flush And Spring - Acid/Neutral Flush | (empty) | (empty)
|  | Maintenance Interval Type | (empty) | Mandatory | String | (empty) | (empty) | (empty) | (empty) | (empty) | (empty) | (empty) | (empty) | (empty) | (empty) | (empty) |  |  | FLUSH AND SPRING - BASIC FLUSH | Flush And Spring - Basic Flush | (empty) | (empty)
|  | Reference ID - Routine Maintenance Schedule Template | Reference to the Routine Maintenance Schedule Template table. | Mandatory | String | (empty) | (empty) | (empty) | (empty) | (empty) | (empty) | (empty) | (empty) | (empty) | (empty) | (empty) |  |  | HARD CLIFF | Hard Cliff | (empty) | (empty)
|  | System ID | The unique identity code for this item in its current prime system. | Mandatory | String | (empty) | (empty) | (empty) | (empty) | (empty) | (empty) | (empty) | (empty) | (empty) | (empty) | (empty) |  |  | IMPROVED GRASSLAND | Improved Grassland | (empty) | (empty)
| Routine Maintenance Schedule Component Template | Component Type | Specifics the type of. structural component present on a structure. | Mandatory | String | ST_COMPONENT_TYPE | (empty) | (empty) | (empty) | (empty) | (empty) | (empty) | (empty) | (empty) | (empty) | (empty) |  |  | INLAND CLIFF | Inland Cliff | (empty) | (empty)
|  | Reference ID - Routine Maintenance Schedule Template | Reference to the Routine Maintenance Schedule Template table. | Mandatory | String | (empty) | (empty) | (empty) | (empty) | (empty) | (empty) | (empty) | (empty) | (empty) | (empty) | (empty) |  |  | INLAND CLIFF - ACID/NEUTRAL | Inland Cliff - Acid/Neutral | (empty) | (empty)
|  | System ID | The unique identity code for this item in its current prime system. | Mandatory | String | (empty) | (empty) | (empty) | (empty) | (empty) | (empty) | (empty) | (empty) | (empty) | (empty) | (empty) |  |  | INLAND CLIFF - BASIC | Inland Cliff - Basic | (empty) | (empty)
| Routine Maintenance Schedule Structure | Description | (empty) | Mandatory | String | (empty) | (empty) | (empty) | (empty) | (empty) | (empty) | (empty) | (empty) | (empty) | (empty) | (empty) |  |  | INTERTIDAL - BOULDERS/ROCKS | Intertidal - Boulders/Rocks | (empty) | (empty)
|  | Interval | (empty) | Mandatory | String | (empty) | (empty) | (empty) | (empty) | (empty) | (empty) | (empty) | (empty) | (empty) | (empty) | (empty) |  |  | INTERTIDAL - BOULDERS/ROCKS - BROWN ALGAL BEDS | Intertidal - Boulders/Rocks - Brown Algal Beds | (empty) | (empty)
|  | Reference ID - Routine Maintenance Schedule Activity | Reference to the Routine Maintenance Schedule Activity table. | Mandatory | String | (empty) | (empty) | (empty) | (empty) | (empty) | (empty) | (empty) | (empty) | (empty) | (empty) | (empty) |  |  | INTERTIDAL - BOULDERS/ROCKS - GREEN ALGAL BEDS | Intertidal - Boulders/Rocks - Green Algal Beds | (empty) | (empty)
|  | Reference ID - Routine Maintenance Schedule Structure Header | Reference to the Routine Maintenance Schedule Structure Header table. | Mandatory | String | (empty) | (empty) | (empty) | (empty) | (empty) | (empty) | (empty) | (empty) | (empty) | (empty) | (empty) |  |  | INTERTIDAL - MUD/SAND | Intertidal - Mud/Sand | (empty) | (empty)
|  | Reference ID - Routine Maintenance Schedule Template | Reference to the Routine Maintenance Schedule Template table. | Mandatory | String | (empty) | (empty) | (empty) | (empty) | (empty) | (empty) | (empty) | (empty) | (empty) | (empty) | (empty) |  |  | INTERTIDAL - MUD/SAND - BROWN ALGAL BEDS | Intertidal - Mud/Sand - Brown Algal Beds | (empty) | (empty)
|  | System ID | The unique identity code for this item in its current prime system. | Mandatory | String | (empty) | (empty) | (empty) | (empty) | (empty) | (empty) | (empty) | (empty) | (empty) | (empty) | (empty) |  |  | INTERTIDAL - MUD/SAND - GREEN ALGAL BEDS | Intertidal - Mud/Sand - Green Algal Beds | (empty) | (empty)
| Routine Maintenance Schedule Structure Activity | Reference ID - Routine Maintenance Schedule Activity | Reference to the Routine Maintenance Schedule Activity table. | Mandatory | String | (empty) | (empty) | (empty) | (empty) | (empty) | (empty) | (empty) | (empty) | (empty) | (empty) | (empty) |  |  | INTERTIDAL - MUD/SAND - ZOOSTERA BEDS | Intertidal - Mud/Sand - Zoostera Beds | (empty) | (empty)
|  | Reference ID - Routine Maintenance Schedule Structure Activity Header | Reference to the Routine Maintenance Schedule Structure Activity Header table. | Mandatory | String | (empty) | (empty) | (empty) | (empty) | (empty) | (empty) | (empty) | (empty) | (empty) | (empty) | (empty) |  |  | INTERTIDAL - SHINGLES/COBBLES | Intertidal - Shingles/Cobbles | (empty) | (empty)
|  | System ID | The unique identity code for this item in its current prime system. | Mandatory | String | (empty) | (empty) | (empty) | (empty) | (empty) | (empty) | (empty) | (empty) | (empty) | (empty) | (empty) |  |  | INTERTIDAL - SHINGLES/COBBLES - BROWN ALGAL BEDS | Intertidal - Shingles/Cobbles - Brown Algal Beds | (empty) | (empty)
| Routine Maintenance Schedule Structure Activity Header | Reference ID - Routine Maintenance Schedule Structure Header | Reference to the Routine Maintenance Schedule Structure Header table. | Mandatory | String | (empty) | (empty) | (empty) | (empty) | (empty) | (empty) | (empty) | (empty) | (empty) | (empty) | (empty) |  |  | INTERTIDAL - SHINGLES/COBBLES - GREEN ALGAL BEDS | Intertidal - Shingles/Cobbles - Green Algal Beds | (empty) | (empty)
|  | Reference ID - Routine Maintenance Schedule Template | Reference to the Routine Maintenance Schedule Template table. | Mandatory | String | (empty) | (empty) | (empty) | (empty) | (empty) | (empty) | (empty) | (empty) | (empty) | (empty) | (empty) |  |  | INTERTIDAL - SHINGLES/COBBLES - ZOOSTERA BEDS | Intertidal - Shingles/Cobbles - Zoostera Beds | (empty) | (empty)
|  | System ID | The unique identity code for this item in its current prime system. | Mandatory | String | (empty) | (empty) | (empty) | (empty) | (empty) | (empty) | (empty) | (empty) | (empty) | (empty) | (empty) |  |  | INTRODUCED SHRUB | Introduced Shrub | (empty) | (empty)
| Routine Maintenance Schedule Structure Header | Maintenance Due | Should take the form DD-MON-YYYY. | Mandatory | Date | (empty) | (empty) | (empty) | (empty) | (empty) | (empty) | (empty) | (empty) | (empty) | (empty) | (empty) |  |  | LICHEN/BRYOPHYTE HEATH | Lichen/Bryophyte Heath | (empty) | (empty)
|  | Reference ID - Structure | Reference to the Structure table. | Mandatory | String | (empty) | (empty) | (empty) | (empty) | (empty) | (empty) | (empty) | (empty) | (empty) | (empty) | (empty) |  |  | LIMESTONE PAVEMENT | Limestone Pavement | (empty) | (empty)
|  | Reviewed | (empty) | Mandatory | String | (empty) | (empty) | (empty) | (empty) | (empty) | (empty) | (empty) | (empty) | (empty) | (empty) | (empty) |  |  | MARGINAL AND INUNDATION - INUNDATION VEGETATION | Marginal And Inundation - Inundation Vegetation | (empty) | (empty)
|  | System ID | The unique identity code for this item in its current prime system. | Mandatory | String | (empty) | (empty) | (empty) | (empty) | (empty) | (empty) | (empty) | (empty) | (empty) | (empty) | (empty) |  |  | MARGINAL AND INUNDATION - MARGINAL VEGETATION | Marginal And Inundation - Marginal Vegetation | (empty) | (empty)
| Routine Maintenance Schedule Template | Description | (empty) | Mandatory | String | (empty) | (empty) | (empty) | (empty) | (empty) | (empty) | (empty) | (empty) | (empty) | (empty) | (empty) |  |  | MARSH/MARSHY GRASSLAND | Marsh/Marshy Grassland | (empty) | (empty)
|  | System ID | The unique identity code for this item in its current prime system. | Mandatory | String | (empty) | (empty) | (empty) | (empty) | (empty) | (empty) | (empty) | (empty) | (empty) | (empty) | (empty) |  |  | MINE | Mine | (empty) | (empty)
|  | Trunk Road Management and Maintenance Notice (TRMM) Chapter | (empty) | Mandatory | String | (empty) | (empty) | (empty) | (empty) | (empty) | (empty) | (empty) | (empty) | (empty) | (empty) | (empty) |  |  | MIXED PARKLAND/SCATTERED TREES | Mixed Parkland/Scattered Trees | (empty) | (empty)
| Scheme | Date | Should take the form DD-MON-YYYY. | Mandatory | Date | (empty) | (empty) | (empty) | (empty) | (empty) | (empty) | (empty) | (empty) | (empty) | (empty) | (empty) |  |  | MIXED WOODLAND | Mixed Woodland | (empty) | (empty)
|  | Description | (empty) | Mandatory | String | (empty) | (empty) | (empty) | (empty) | (empty) | (empty) | (empty) | (empty) | (empty) | (empty) | (empty) |  |  | MIXED WOODLAND - PLANTATION | Mixed Woodland - Plantation | (empty) | (empty)
|  | Feature | (empty) | Mandatory | String | ST_FEATURE | (empty) | (empty) | (empty) | (empty) | (empty) | (empty) | (empty) | (empty) | (empty) | (empty) |  |  | MIXED WOODLAND - RECENTLY FELLED | Mixed Woodland - Recently Felled | (empty) | (empty)
|  | Kilometerage From | (empty) | Mandatory | Integer | (empty) | (empty) | (empty) | (empty) | (empty) | (empty) | (empty) | (empty) | (empty) | (empty) | (empty) |  |  | MIXED WOODLAND - SEMI-NATURAL | Mixed Woodland - Semi-Natural | (empty) | (empty)
|  | Kilometerage To | (empty) | Mandatory | Integer | (empty) | (empty) | (empty) | (empty) | (empty) | (empty) | (empty) | (empty) | (empty) | (empty) | (empty) |  |  | MONTANE HEATH/DWARF HERB | Montane Heath/Dwarf Herb | (empty) | (empty)
|  | Scheme Status | (empty) | Mandatory | String | ST_SCHEME_STATUS | (empty) | (empty) | (empty) | (empty) | (empty) | (empty) | (empty) | (empty) | (empty) | (empty) |  |  | NEUTRAL GRASSLAND - SEMI-IMPROVED | Neutral Grassland - Semi-Improved | (empty) | (empty)
|  | Scheme Type | (empty) | Mandatory | String | ST_SCHEME_TYPE | (empty) | (empty) | (empty) | (empty) | (empty) | (empty) | (empty) | (empty) | (empty) | (empty) |  |  | NEUTRAL GRASSLAND - UNIMPROVED | Neutral Grassland - Unimproved | (empty) | (empty)
|  | System ID | The unique identity code for this item in its current prime system. | Mandatory | String | (empty) | (empty) | (empty) | (empty) | (empty) | (empty) | (empty) | (empty) | (empty) | (empty) | (empty) |  |  | OPEN DUNE | Open Dune | (empty) | (empty)
| Scheme Structure | Reference ID - Scheme | Reference to the Scheme table. | Mandatory | String | (empty) | (empty) | (empty) | (empty) | (empty) | (empty) | (empty) | (empty) | (empty) | (empty) | (empty) |  |  | OTHER EXPOSURE - ACID/NEUTRAL | Other Exposure - Acid/Neutral | (empty) | (empty)
|  | Reference ID - Structure | Reference to the Structure table. | Mandatory | String | (empty) | (empty) | (empty) | (empty) | (empty) | (empty) | (empty) | (empty) | (empty) | (empty) | (empty) |  |  | OTHER EXPOSURE - BASIC | Other Exposure - Basic | (empty) | (empty)
|  | System ID | The unique identity code for this item in its current prime system. | Mandatory | String | (empty) | (empty) | (empty) | (empty) | (empty) | (empty) | (empty) | (empty) | (empty) | (empty) | (empty) |  |  | OTHER HABITAT | Other Habitat | (empty) | (empty)
| Small Span Structure Summary | Carriageway Capacity | (empty) | Mandatory | Integer | (empty) | (empty) | (empty) | (empty) | (empty) | (empty) | (empty) | (empty) | (empty) | (empty) | (empty) |  |  | OTHER ROCK EXPOSURE | Other Rock Exposure | (empty) | (empty)
|  | Carriageway HB | (empty) | Mandatory | Integer | (empty) | (empty) | (empty) | (empty) | (empty) | (empty) | (empty) | (empty) | (empty) | (empty) | (empty) |  |  | OTHER TALL HERB AND FERN - NON RUDERAL | Other Tall Herb And Fern - Non Ruderal | (empty) | (empty)
|  | Construction Type | The construction methodology used. | Mandatory | String | SSS_SMALL_SPAN_STRUCTURE_CONSTRUCTION_TYPE | (empty) | (empty) | (empty) | (empty) | (empty) | (empty) | (empty) | (empty) | (empty) | (empty) |  |  | OTHER TALL HERB AND FERN - RUDERAL | Other Tall Herb And Fern - Ruderal | (empty) | (empty)
|  | Culvert Construction Type | (empty) | Mandatory | String | ST_CULVERT_CONSTRUCTION_TYPE | (empty) | (empty) | (empty) | (empty) | (empty) | (empty) | (empty) | (empty) | (empty) | (empty) |  |  | PEAT - BARE | Peat - Bare | (empty) | (empty)
|  | Date of Construction | The date the asset was constructed; applicable to items built on-site. | Mandatory | Date | (empty) | (empty) | (empty) | (empty) | (empty) | (empty) | (empty) | (empty) | (empty) | (empty) | (empty) |  |  | POOR SEMI-IMPROVED GRASSLAND | Poor Semi-Improved Grassland | (empty) | (empty)
|  | Depth Of Cover | (empty) | Mandatory | Decimal | (empty) | (empty) | (empty) | (empty) | (empty) | (empty) | (empty) | (empty) | (empty) | (empty) | (empty) |  |  | QUARRY | Quarry | (empty) | (empty)
|  | Design Date | Should take the form DD-MON-YYYY. | Mandatory | Date | (empty) | (empty) | (empty) | (empty) | (empty) | (empty) | (empty) | (empty) | (empty) | (empty) | (empty) |  |  | RAISED SPHAGNUM BOG | Raised Sphagnum Bog | (empty) | (empty)
|  | HB Result | (empty) | Mandatory | Integer | (empty) | (empty) | (empty) | (empty) | (empty) | (empty) | (empty) | (empty) | (empty) | (empty) | (empty) |  |  | REFUSE-TIP | Refuse-Tip | (empty) | (empty)
|  | HB Route Requirement | (empty) | Mandatory | String | (empty) | (empty) | (empty) | (empty) | (empty) | (empty) | (empty) | (empty) | (empty) | (empty) | (empty) |  |  | RUNNING WATER - BRACKISH | Running Water - Brackish | (empty) | (empty)
|  | Length | The length of the component. | Mandatory | Decimal | (empty) | Metres | (empty) | (empty) | (empty) | (empty) | (empty) | (empty) | (empty) | (empty) | (empty) |  |  | RUNNING WATER - DYSTROPHIC | Running Water - Dystrophic | (empty) | (empty)
|  | Load Management Comments | (empty) | Mandatory | String | (empty) | (empty) | (empty) | (empty) | (empty) | (empty) | (empty) | (empty) | (empty) | (empty) | (empty) |  |  | RUNNING WATER - EUTROPHIC | Running Water - Eutrophic | (empty) | (empty)
|  | Loading Type | (empty) | Mandatory | Integer | (empty) | (empty) | (empty) | (empty) | (empty) | (empty) | (empty) | (empty) | (empty) | (empty) | (empty) |  |  | RUNNING WATER - MARL | Running Water - Marl | (empty) | (empty)
|  | Number Of Cells | (empty) | Mandatory | Integer | (empty) | (empty) | (empty) | (empty) | (empty) | (empty) | (empty) | (empty) | (empty) | (empty) | (empty) |  |  | RUNNING WATER - MESOTROPHIC | Running Water - Mesotrophic | (empty) | (empty)
|  | Reduced Inspection Regime | (empty) | Mandatory | String | (empty) | (empty) | (empty) | (empty) | (empty) | (empty) | (empty) | (empty) | (empty) | (empty) | (empty) |  |  | RUNNING WATER - OLIGOTROPHIC | Running Water - Oligotrophic | (empty) | (empty)
|  | Reference ID - Structure Component | Reference to the Structure Component table. | Mandatory | String | (empty) | (empty) | (empty) | (empty) | (empty) | (empty) | (empty) | (empty) | (empty) | (empty) | (empty) |  |  | SALTMARSH - DENSE/CONTINUOUS | Saltmarsh - Dense/Continuous | (empty) | (empty)
|  | Remedial Assessment Standard | (empty) | Mandatory | String | ST_ASSESSMENT_STANDARD | (empty) | (empty) | (empty) | (empty) | (empty) | (empty) | (empty) | (empty) | (empty) | (empty) |  |  | SALTMARSH - SCATTERED PLANTS | Saltmarsh - Scattered Plants | (empty) | (empty)
|  | Remedial Design Date | Should take the form DD-MON-YYYY. | Mandatory | Date | (empty) | (empty) | (empty) | (empty) | (empty) | (empty) | (empty) | (empty) | (empty) | (empty) | (empty) |  |  | SALTMARSH/DUNE INTERFACE | Saltmarsh/Dune Interface | (empty) | (empty)
|  | Remedial HB Result | (empty) | Mandatory | Integer | (empty) | (empty) | (empty) | (empty) | (empty) | (empty) | (empty) | (empty) | (empty) | (empty) | (empty) |  |  | SCREE | Scree | (empty) | (empty)
|  | Remedial Loading Type | (empty) | Mandatory | Integer | (empty) | (empty) | (empty) | (empty) | (empty) | (empty) | (empty) | (empty) | (empty) | (empty) | (empty) |  |  | SCREE - ACID/NEUTRAL | Scree - Acid/Neutral | (empty) | (empty)
|  | Skew | Used to state the angle of skew between the alignment support components and longitudinal/transverse components. | Mandatory | Decimal | (empty) | (empty) | (empty) | (empty) | (empty) | (empty) | (empty) | (empty) | (empty) | (empty) | (empty) |  |  | SCREE - BASIC | Scree - Basic | (empty) | (empty)
|  | SSA Priority Cat Comments | (empty) | Mandatory | String | (empty) | (empty) | (empty) | (empty) | (empty) | (empty) | (empty) | (empty) | (empty) | (empty) | (empty) |  |  | SCRUB - DENSE/CONTINUOUS | Scrub - Dense/Continuous | (empty) | (empty)
|  | SSA Priority Category | (empty) | Mandatory | Integer | (empty) | (empty) | (empty) | (empty) | (empty) | (empty) | (empty) | (empty) | (empty) | (empty) | (empty) |  |  | SCRUB - SCATTERED | Scrub - Scattered | (empty) | (empty)
|  | Standard | (empty) | Mandatory | String | ST_ASSESSMENT_STANDARD | (empty) | (empty) | (empty) | (empty) | (empty) | (empty) | (empty) | (empty) | (empty) | (empty) |  |  | SHINGLE ABOVE HIGH TIDE MARK | Shingle Above High Tide Mark | (empty) | (empty)
|  | Structural Form Type | Form type of the structure. | Mandatory | String | ST_STRUCTURAL_FORM_TYPE | (empty) | (empty) | (empty) | (empty) | (empty) | (empty) | (empty) | (empty) | (empty) | (empty) |  |  | SOFT CLIFF | Soft Cliff | (empty) | (empty)
|  | System ID | The unique identity code for this item in its current prime system. | Mandatory | String | (empty) | (empty) | (empty) | (empty) | (empty) | (empty) | (empty) | (empty) | (empty) | (empty) | (empty) |  |  | SPOIL | Spoil | (empty) | (empty)
|  | Verge Capacity | (empty) | Mandatory | Integer | (empty) | (empty) | (empty) | (empty) | (empty) | (empty) | (empty) | (empty) | (empty) | (empty) | (empty) |  |  | STANDING WATER - BRACKISH | Standing Water - Brackish | (empty) | (empty)
|  | Width | Width of a component. | Mandatory | Decimal | (empty) | Metres | (empty) | (empty) | (empty) | (empty) | (empty) | (empty) | (empty) | (empty) | (empty) |  |  | STANDING WATER - DYSTROPHIC | Standing Water - Dystrophic | (empty) | (empty)
| Standard Usage Link | Standard | (empty) | Mandatory | String | ST_ASSESSMENT_STANDARD | (empty) | (empty) | (empty) | (empty) | (empty) | (empty) | (empty) | (empty) | (empty) | (empty) |  |  | STANDING WATER - EUTROPHIC | Standing Water - Eutrophic | (empty) | (empty)
|  | Standard Usage | (empty) | Mandatory | String | ST_STANDARD_USAGE | (empty) | (empty) | (empty) | (empty) | (empty) | (empty) | (empty) | (empty) | (empty) | (empty) |  |  | STANDING WATER - MARL | Standing Water - Marl | (empty) | (empty)
|  | System ID | The unique identity code for this item in its current prime system. | Mandatory | String | (empty) | (empty) | (empty) | (empty) | (empty) | (empty) | (empty) | (empty) | (empty) | (empty) | (empty) |  |  | STANDING WATER - MESOTROPHIC | Standing Water - Mesotrophic | (empty) | (empty)
| Steady State Assessment | Agent Party | (empty) | Mandatory | String | ST_PARTY | (empty) | (empty) | (empty) | (empty) | (empty) | (empty) | (empty) | (empty) | (empty) | (empty) |  |  | STANDING WATER - OLIGOTROPHIC | Standing Water - Oligotrophic | (empty) | (empty)
|  | Assessment Date | Date of assessment, in conjunction with Date Source. | Mandatory | Date | (empty) | (empty) | (empty) | (empty) | (empty) | (empty) | (empty) | (empty) | (empty) | (empty) | (empty) |  |  | STRANDLINE VEGETATION | Strandline Vegetation | (empty) | (empty)
|  | Assessment Method | (empty) | Mandatory | String | ST_ASSESSMENT_METHOD | (empty) | (empty) | (empty) | (empty) | (empty) | (empty) | (empty) | (empty) | (empty) | (empty) |  |  | WET DWARF SHRUB HEATH | Wet Dwarf Shrub Heath | (empty) | (empty)
|  | Assessor Party | (empty) | Mandatory | String | ST_PARTY | (empty) | (empty) | (empty) | (empty) | (empty) | (empty) | (empty) | (empty) | (empty) | (empty) |  |  | WET HEATH/ACID GRASSLAND | Wet Heath/Acid Grassland | (empty) | (empty)
|  | Certified Date | Date assessment certified by HE (if certified). | Mandatory | Date | (empty) | (empty) | (empty) | (empty) | (empty) | (empty) | (empty) | (empty) | (empty) | (empty) | (empty) |  |  | WET MODIFIED BOG | Wet Modified Bog | (empty) | (empty)
|  | Critical Element | (empty) | Mandatory | String | ST_ASSESSMENT_CRITICAL_ELEMENT | (empty) | (empty) | (empty) | (empty) | (empty) | (empty) | (empty) | (empty) | (empty) | (empty) |  | ENHB_HABITAT_TYPE | BOUNDARY REMOVED | Boundary Removed | (empty) | (empty)
|  | Critical Element Condition Factor | Condition factor of most critical element. | Mandatory | Integer | (empty) | (empty) | (empty) | (empty) | (empty) | (empty) | (empty) | (empty) | (empty) | (empty) | (empty) |  |  | DEFUNCT HEDGE | Defunct Hedge | (empty) | (empty)
|  | Critical Element Location | Description of location of most critical element. | Mandatory | String | (empty) | (empty) | (empty) | (empty) | (empty) | (empty) | (empty) | (empty) | (empty) | (empty) | (empty) |  |  | DEFUNCT HEDGE - NATIVE SPECIES-RICH | Defunct Hedge - Native Species-Rich | (empty) | (empty)
|  | Level | (empty) | Mandatory | String | ST_ASSESSMENT_LEVEL | (empty) | (empty) | (empty) | (empty) | (empty) | (empty) | (empty) | (empty) | (empty) | (empty) |  |  | DEFUNCT HEDGE - SPECIES-POOR | Defunct Hedge - Species-Poor | (empty) | (empty)
|  | Reference ID - Event | Reference to the Event table. | Mandatory | String | (empty) | (empty) | (empty) | (empty) | (empty) | (empty) | (empty) | (empty) | (empty) | (empty) | (empty) |  |  | DRY DITCH | Dry Ditch | (empty) | (empty)
|  | Road Surface | (empty) | Mandatory | String | ST_ASSESSMENT_ROAD_SURFACE | (empty) | (empty) | (empty) | (empty) | (empty) | (empty) | (empty) | (empty) | (empty) | (empty) |  |  | EARTH BANK | Earth Bank | (empty) | (empty)
|  | Source of Date | Holds a list of sources that a date can originate from, e g. 'Date of certificate', 'Date of assessment report' etc. | Mandatory | String | ST_DATE_SOURCE | (empty) | (empty) | (empty) | (empty) | (empty) | (empty) | (empty) | (empty) | (empty) | (empty) |  |  | FENCE | Fence | (empty) | (empty)
|  | Special Vehicle Rating | (empty) | Mandatory | String | ST_SPECIAL_VEHICLE_RATING | (empty) | (empty) | (empty) | (empty) | (empty) | (empty) | (empty) | (empty) | (empty) | (empty) |  |  | HEDGE WITH TREES | Hedge With Trees | (empty) | (empty)
|  | Standard | (empty) | Mandatory | String | ST_ASSESSMENT_STANDARD | (empty) | (empty) | (empty) | (empty) | (empty) | (empty) | (empty) | (empty) | (empty) | (empty) |  |  | HEDGE WITH TREES - NATIVE SPECIES-RICH | Hedge With Trees - Native Species-Rich | (empty) | (empty)
|  | System ID | The unique identity code for this item in its current prime system. | Mandatory | String | (empty) | (empty) | (empty) | (empty) | (empty) | (empty) | (empty) | (empty) | (empty) | (empty) | (empty) |  |  | HEDGE WITH TREES - SPECIES-POOR | Hedge With Trees - Species-Poor | (empty) | (empty)
|  | Traffic Flow | (empty) | Mandatory | String | ST_ASSESSMENT_TRAFFIC_FLOW | (empty) | (empty) | (empty) | (empty) | (empty) | (empty) | (empty) | (empty) | (empty) | (empty) |  |  | INTACT HEDGE | Intact Hedge | (empty) | (empty)
| Steady State Assessment - Abnormal Indivisible Loads | Assessment Critical Element With | (empty) | Mandatory | String | ST_ASSESSMENT_CRITICAL_ELEMENT | (empty) | (empty) | (empty) | (empty) | (empty) | (empty) | (empty) | (empty) | (empty) | (empty) |  |  | INTACT HEDGE - NATIVE SPECIES-RICH | Intact Hedge - Native Species-Rich | (empty) | (empty)
|  | Assessment Critical Element Without | (empty) | Mandatory | String | ST_ASSESSMENT_CRITICAL_ELEMENT | (empty) | (empty) | (empty) | (empty) | (empty) | (empty) | (empty) | (empty) | (empty) | (empty) |  |  | INTACT HEDGE - SPECIES-POOR | Intact Hedge - Species-Poor | (empty) | (empty)
|  | Assessment Failure Mode With | (empty) | Mandatory | String | ST_ASSESSMENT_FAILURE_MODE | (empty) | (empty) | (empty) | (empty) | (empty) | (empty) | (empty) | (empty) | (empty) | (empty) |  |  | WALL | Wall | (empty) | (empty)
|  | Assessment Failure Mode Without | (empty) | Mandatory | String | ST_ASSESSMENT_FAILURE_MODE | (empty) | (empty) | (empty) | (empty) | (empty) | (empty) | (empty) | (empty) | (empty) | (empty) |  | ENHB_NHBAP_AREAS | ASSOCIATED SPECIES: GREAT GREEN BUSH CRICKET | Associated Species: Great Green Bush Cricket (Tettigonia viridissima) | (empty) | (empty)
|  | Direction | (empty) | Mandatory | String | ST_ASSESSMENT_DIRECTION | (empty) | (empty) | (empty) | (empty) | (empty) | (empty) | (empty) | (empty) | (empty) | (empty) |  |  | ASSOCIATED SPECIES: LINNET | Associated Species: Linnet (Carduelis cannabina) | (empty) | (empty)
|  | Limit State | (empty) | Mandatory | String | ST_LIMIT_STATE | (empty) | (empty) | (empty) | (empty) | (empty) | (empty) | (empty) | (empty) | (empty) | (empty) |  |  | ASSOCIATED SPECIES: ORANGE-FRUITED ELM-LICHEN | Associated Species: Orange-fruited elm-lichen (Calaoplaca luteoalba) | (empty) | (empty)
|  | Location | Physical space that the component occupies on the structure. | Mandatory | String | ST_ASSESSMENT_LOCATION | (empty) | (empty) | (empty) | (empty) | (empty) | (empty) | (empty) | (empty) | (empty) | (empty) |  |  | ASSOCIATED SPECIES: SONG THRUSH | Associated Species: Song Thrush (Turdus philomelos) | (empty) | (empty)
|  | Reference ID - Abnormal Indivisible Loads | Reference to the Abnormal Indivisible Loads table. | Mandatory | String | (empty) | (empty) | (empty) | (empty) | (empty) | (empty) | (empty) | (empty) | (empty) | (empty) | (empty) |  |  | DRY DITCHES | Dry Ditches | (empty) | (empty)
|  | Reference ID - Steady State Assessment | Reference to the Steady State Assessment table. | Mandatory | String | (empty) | (empty) | (empty) | (empty) | (empty) | (empty) | (empty) | (empty) | (empty) | (empty) | (empty) |  |  | DRY STONE WALLS | Dry Stone Walls | (empty) | (empty)
|  | Reserve With | Reserve factor with Live Loading. | Mandatory | Integer | (empty) | (empty) | (empty) | (empty) | (empty) | (empty) | (empty) | (empty) | (empty) | (empty) | (empty) |  |  | GRASSLAND - ACID: SOILS WITH PH LESS THAN 5.5 | Grassland - Acid: soils with pH less than 5.5 | (empty) | (empty)
|  | Reserve Without | Reserve factor without Live Loading. | Mandatory | Integer | (empty) | (empty) | (empty) | (empty) | (empty) | (empty) | (empty) | (empty) | (empty) | (empty) | (empty) |  |  | GRASSLAND - ASSOCIATED SPECIES: A GROUND BEETLE | Grassland - Associated Species: A ground beetle (Harpalus dimidiatus) | (empty) | (empty)
|  | System ID | The unique identity code for this item in its current prime system. | Mandatory | String | (empty) | (empty) | (empty) | (empty) | (empty) | (empty) | (empty) | (empty) | (empty) | (empty) | (empty) |  |  | GRASSLAND - ASSOCIATED SPECIES: BASIL-THYME CASE-BEARER MOTH | Grassland - Associated Species: Basil-thyme case-bearer moth (Coleophora tricolor) | (empty) | (empty)
|  | Vehicle Speed | (empty) | Mandatory | String | ST_VEHICLE_SPEED | (empty) | (empty) | (empty) | (empty) | (empty) | (empty) | (empty) | (empty) | (empty) | (empty) |  |  | GRASSLAND - ASSOCIATED SPECIES: PRIMROSE | Grassland - Associated Species: Primrose (Primula vulgaris) | (empty) | (empty)
| Steady State Assessment - HB Result | Adequacy Factor All | Structural adequacy factor for ALL. | Mandatory | Integer | (empty) | (empty) | (empty) | (empty) | (empty) | (empty) | (empty) | (empty) | (empty) | (empty) | (empty) |  |  | GRASSLAND - ASSOCIATED SPECIES: STRAW BELLE MOTH | Grassland - Associated Species: Straw belle moth (Aspitates gilvaria) | (empty) | (empty)
|  | Adequacy Factor With | Structural adequacy factor for HB with Live Loading. | Mandatory | Integer | (empty) | (empty) | (empty) | (empty) | (empty) | (empty) | (empty) | (empty) | (empty) | (empty) | (empty) |  |  | GRASSLAND - ASSOCIATED SPECIES: STRIPED LYCHNIS MOTH | Grassland - Associated Species: Striped lychnis moth (Cucullia lychnitis) | (empty) | (empty)
|  | Adequacy Factor Without | Structural adequacy factor without Live Loading. | Mandatory | Integer | (empty) | (empty) | (empty) | (empty) | (empty) | (empty) | (empty) | (empty) | (empty) | (empty) | (empty) |  |  | GRASSLAND - CALCAREOUS: SOIL PH ABOVE 7.0 | Grassland - Calcareous: soil pH above 7.0 | (empty) | (empty)
|  | Assessment Result Threshold With | (empty) | Mandatory | String | ST_ASSESSMENT_RESULT_THRESHOLD | (empty) | (empty) | (empty) | (empty) | (empty) | (empty) | (empty) | (empty) | (empty) | (empty) |  |  | GRASSLAND - IMPROVED: EVEN SWARD, HEAVILY AFFECTED BY GRAZING AND FERTILISER | Grassland - Improved: even sward, heavily affected by grazing and fertiliser | (empty) | (empty)
|  | Assessment Result Threshold Without | (empty) | Mandatory | String | ST_ASSESSMENT_RESULT_THRESHOLD | (empty) | (empty) | (empty) | (empty) | (empty) | (empty) | (empty) | (empty) | (empty) | (empty) |  |  | GRASSLAND - MARSH/MARSHY: WET PASTURE AND MEADOWS, HERBS DOMINATE | Grassland - Marsh/marshy: wet pasture and meadows, herbs dominate | (empty) | (empty)
|  | Comments | Comments about this assessment result. | Mandatory | String | (empty) | (empty) | (empty) | (empty) | (empty) | (empty) | (empty) | (empty) | (empty) | (empty) | (empty) |  |  | GRASSLAND - NEUTRAL: SOIL PH 5.5 - 7.0 | Grassland - Neutral: soil pH 5.5 - 7.0 | (empty) | (empty)
|  | Direction | (empty) | Mandatory | String | ST_ASSESSMENT_DIRECTION | (empty) | (empty) | (empty) | (empty) | (empty) | (empty) | (empty) | (empty) | (empty) | (empty) |  |  | GRASSLAND - POOR SEMI-IMPROVED GRASSLAND: OPTIONAL DIVISION OF SEMI-IMPROVED | Grassland - Poor semi-improved grassland: optional division of semi-improved | (empty) | (empty)
|  | HB With | HB units with Live Loading. | Mandatory | Integer | (empty) | (empty) | (empty) | (empty) | (empty) | (empty) | (empty) | (empty) | (empty) | (empty) | (empty) |  |  | GRASSLAND - SEMI-IMPROVED: MODIFIED BY ARTIFICIAL FERTILISER, INTENSIVE GRAZING, LESS DIVERSE | Grassland - Semi-improved: modified by artificial fertiliser, intensive grazing, less diverse | (empty) | (empty)
|  | HB Without | HB units without Live Loading. | Mandatory | Integer | (empty) | (empty) | (empty) | (empty) | (empty) | (empty) | (empty) | (empty) | (empty) | (empty) | (empty) |  |  | GRASSLAND - SPECIES ACTION PLAN: ADONIS BLUE BUTTERFLY | Grassland - Species Action Plan: Adonis Blue butterfly (Lysandra bellargus) | (empty) | (empty)
|  | Location | (empty) | Mandatory | String | ST_ASSESSMENT_LOCATION | (empty) | (empty) | (empty) | (empty) | (empty) | (empty) | (empty) | (empty) | (empty) | (empty) |  |  | GRASSLAND - SPECIES ACTION PLAN: BARN OWL | Grassland - Species Action Plan: Barn Owl (Tyto alba) | (empty) | (empty)
|  | Reference ID - Assessment HA Result | Reference to the Assessment HA Result table. | Mandatory | String | (empty) | (empty) | (empty) | (empty) | (empty) | (empty) | (empty) | (empty) | (empty) | (empty) | (empty) |  |  | GRASSLAND - SPECIES ACTION PLAN: BUZZARD | Grassland - Species Action Plan: Buzzard (Buteo buteo) | (empty) | (empty)
|  | Reference ID - Steady State Assessment | Reference to the Steady State Assessment table. | Mandatory | String | (empty) | (empty) | (empty) | (empty) | (empty) | (empty) | (empty) | (empty) | (empty) | (empty) | (empty) |  |  | GRASSLAND - SPECIES ACTION PLAN: DEPTFORD PINK | Grassland - Species Action Plan: Deptford Pink (Dianthus armeria) | (empty) | (empty)
|  | System ID | The unique identity code for this item in its current prime system. | Mandatory | String | (empty) | (empty) | (empty) | (empty) | (empty) | (empty) | (empty) | (empty) | (empty) | (empty) | (empty) |  |  | GRASSLAND - SPECIES ACTION PLAN: KESTREL | Grassland - Species Action Plan: Kestrel (Falco tinnunculus) | (empty) | (empty)
| Steady State Assessment - Special Type General Order Assessment | Agent Party | (empty) | Mandatory | String | ST_PARTY | (empty) | (empty) | (empty) | (empty) | (empty) | (empty) | (empty) | (empty) | (empty) | (empty) |  |  | GRASSLAND - SPECIES ACTION PLAN: RED KITE | Grassland - Species Action Plan: Red kite (Milvus milvus) | (empty) | (empty)
|  | Assessor Party | (empty) | Mandatory | String | ST_PARTY | (empty) | (empty) | (empty) | (empty) | (empty) | (empty) | (empty) | (empty) | (empty) | (empty) |  |  | GRASSLAND - SPECIES ACTION PLAN: TOWER MUSTARD | Grassland - Species Action Plan: Tower Mustard (Arabis glabra) | (empty) | (empty)
|  | Condition Factor | Numerical factor representing condition. | Mandatory | String | (empty) | (empty) | (empty) | (empty) | (empty) | (empty) | (empty) | (empty) | (empty) | (empty) | (empty) |  |  | GRASSLAND - UNIMPROVED : LOW PERCENTAGE OF AGRICULTURAL SPECIES, DIVERSITY HIGH | Grassland - Unimproved : low percentage of agricultural species, diversity high | (empty) | (empty)
|  | Date | Assessment date (only held to month/year accuracy). | Mandatory | Date | (empty) | (empty) | (empty) | (empty) | (empty) | (empty) | (empty) | (empty) | (empty) | (empty) | (empty) |  |  | HEATHLAND - ASSOCIATED SPECIES: HEN HARRIER | Heathland - Associated Species: Hen Harrier (Circus cyaneus) | (empty) | (empty)
|  | Date Certified | Should take the form DD-MON-YYYY. | Mandatory | Date | (empty) | (empty) | (empty) | (empty) | (empty) | (empty) | (empty) | (empty) | (empty) | (empty) | (empty) |  |  | HEATHLAND - ASSOCIATED SPECIES: NIGHTJAR | Heathland - Associated Species: Nightjar (Caprimulgus europaeus) | (empty) | (empty)
|  | Level | (empty) | Mandatory | String | ST_ASSESSMENT_LEVEL | (empty) | (empty) | (empty) | (empty) | (empty) | (empty) | (empty) | (empty) | (empty) | (empty) |  |  | HEATHLAND - ASSOCIATED SPECIES: WOODLARK | Heathland - Associated Species: Woodlark (Lullula arborea) | (empty) | (empty)
|  | Method Deck | (empty) | Mandatory | String | ST_ASSESSMENT_METHOD_DECK | (empty) | (empty) | (empty) | (empty) | (empty) | (empty) | (empty) | (empty) | (empty) | (empty) |  |  | HEATHLAND - DRY DWARF SHRUB HEATH: GREATER THAN 25% COVER OF HEATHERS OR GORSE | Heathland - Dry dwarf shrub heath: greater than 25% cover of heathers or gorse | (empty) | (empty)
|  | Reference ID - Event | Reference to the Event table. | Mandatory | String | (empty) | (empty) | (empty) | (empty) | (empty) | (empty) | (empty) | (empty) | (empty) | (empty) | (empty) |  |  | HEATHLAND - DRY HEATH/ACID GRASSLAND MOSAIC: MIXTURE OF DRY HEATH AND ACID GRASSLAND | Heathland - Dry heath/acid grassland mosaic: mixture of dry heath and acid grassland | (empty) | (empty)
|  | Source of Date | Holds a list of sources that a date can originate from, e g. 'Date of certificate', 'Date of assessment report' etc. | Mandatory | String | ST_ASSESSMENT_DATE_SOURCE | (empty) | (empty) | (empty) | (empty) | (empty) | (empty) | (empty) | (empty) | (empty) | (empty) |  |  | HEATHLAND - LICHEN/BRYOPHYTE HEATH: LICHEN AND BRYOPHYTES DOMINATE - <30% VASCULAR PLANT COVER | Heathland - Lichen/bryophyte heath: lichen and bryophytes dominate - <30% vascular plant cover | (empty) | (empty)
|  | Standard | (empty) | Mandatory | String | ST_ASSESSMENT_STANDARD | (empty) | (empty) | (empty) | (empty) | (empty) | (empty) | (empty) | (empty) | (empty) | (empty) |  |  | HEATHLAND - MONTANE HEATH/ DWARF HERB: DIVERSE GROUP, SEDGES AND DWARF FORBS DOMINATED | Heathland - Montane heath/ dwarf herb: diverse group, sedges and dwarf forbs dominated | (empty) | (empty)
|  | Steady State Assessment Limit State | (empty) | Mandatory | String | ST_STEADY_STATE_ASSESSMENT_LIMIT_STATE | (empty) | (empty) | (empty) | (empty) | (empty) | (empty) | (empty) | (empty) | (empty) | (empty) |  |  | HEATHLAND - SPECIES ACTION PLAN: ADDER | Heathland - Species Action Plan: Adder (Vipera berus) | (empty) | (empty)
|  | Steady State Assessment Special Vehicle | (empty) | Mandatory | String | ST_STEADY_STATE_ASSESSMENT_SPECIAL_VEHICLE | (empty) | (empty) | (empty) | (empty) | (empty) | (empty) | (empty) | (empty) | (empty) | (empty) |  |  | HEATHLAND - SPECIES ACTION PLAN: COMMON LIZARDS | Heathland - Species Action Plan: Common lizards (Lacerta vivipara) | (empty) | (empty)
|  | System ID | The unique identity code for this item in its current prime system. | Mandatory | String | (empty) | (empty) | (empty) | (empty) | (empty) | (empty) | (empty) | (empty) | (empty) | (empty) | (empty) |  |  | HEATHLAND - SPECIES ACTION PLAN: GRASS SNAKES | Heathland - Species Action Plan: Grass Snakes (Natrix natrix) | (empty) | (empty)
| Steady State Assessment - Special Type General Order Result | Assessment Failure Mode With | (empty) | Mandatory | String | ST_ASSESSMENT_FAILURE_MODE | (empty) | (empty) | (empty) | (empty) | (empty) | (empty) | (empty) | (empty) | (empty) | (empty) |  |  | HEATHLAND - SPECIES ACTION PLAN: NARROW-HEADED ANT | Heathland - Species Action Plan: Narrow-headed Ant (Formica exsecta) | (empty) | (empty)
|  | Assessment Failure Mode Without | (empty) | Mandatory | String | ST_ASSESSMENT_FAILURE_MODE | (empty) | (empty) | (empty) | (empty) | (empty) | (empty) | (empty) | (empty) | (empty) | (empty) |  |  | HEATHLAND - SPECIES ACTION PLAN: SAND LIZARDS | Heathland - Species Action Plan: Sand lizards (Lacerta agilis) | (empty) | (empty)
|  | Critical Element With | Critical element with Live Loading. | Mandatory | String | (empty) | (empty) | (empty) | (empty) | (empty) | (empty) | (empty) | (empty) | (empty) | (empty) | (empty) |  |  | HEATHLAND - SPECIES ACTION PLAN: SLOW-WORMS | Heathland - Species Action Plan: Slow-worms (Anguis fragilis) | (empty) | (empty)
|  | Critical Element Without | Critical element without Live Loading. | Mandatory | String | (empty) | (empty) | (empty) | (empty) | (empty) | (empty) | (empty) | (empty) | (empty) | (empty) | (empty) |  |  | HEATHLAND - SPECIES ACTION PLAN: SMOOTH SNAKES | Heathland - Species Action Plan: Smooth Snakes (Coronella austriaca) | (empty) | (empty)
|  | Reference ID - SSA STGO Assessment | (empty) | Mandatory | String | (empty) | (empty) | (empty) | (empty) | (empty) | (empty) | (empty) | (empty) | (empty) | (empty) | (empty) |  |  | HEATHLAND - WET DWARF SHRUB HEATH: AS DRY DWARF WITH ADDITIONAL ABUNDANT MOLINA CAERULEA | Heathland - Wet dwarf shrub heath: as dry dwarf with additional abundant Molina caerulea | (empty) | (empty)
|  | Reserve With | Reserve factor with Live Loading. | Mandatory | Integer | (empty) | (empty) | (empty) | (empty) | (empty) | (empty) | (empty) | (empty) | (empty) | (empty) | (empty) |  |  | HEATHLAND - WET HEATH/ACIDIC GRASSLAND MOSAIC: MIXTURE OF WET HEATH AND ACID GRASSLAND | Heathland - Wet heath/acidic grassland mosaic: mixture of wet heath and acid grassland | (empty) | (empty)
|  | Reserve Without | Reserve factor without Live Loading. | Mandatory | Integer | (empty) | (empty) | (empty) | (empty) | (empty) | (empty) | (empty) | (empty) | (empty) | (empty) | (empty) |  |  | HEDGEROWS - ANCIENT: IN EXISTANCE BEFORE THE ENCLOSUE ACTS (1720-1840) | Hedgerows - Ancient: in existance before the Enclosue Acts (1720-1840) | (empty) | (empty)
|  | Steady State Assessment Special Vehicle | (empty) | Mandatory | String | ST_STEADY_STATE_ASSESSMENT_SPECIAL_VEHICLE | (empty) | (empty) | (empty) | (empty) | (empty) | (empty) | (empty) | (empty) | (empty) | (empty) |  |  | HEDGEROWS - SPECIES-RICH: FIVE OR MORE NATIVE WOODY SPECIES ON AVERAGE IN 30M, OR RICH BASAL FLORA | Hedgerows - Species-rich: five or more native woody species on average in 30m, or rich basal flora | (empty) | (empty)
|  | Steady State Assessment Vehicle Speed | (empty) | Mandatory | String | ST_STEADY_STATE_ASSESSMENT_VEHICLE_SPEED | (empty) | (empty) | (empty) | (empty) | (empty) | (empty) | (empty) | (empty) | (empty) | (empty) |  |  | SPECIES ACTION PLAN: WESTERN RAMPING-FUMITORY | Species Action Plan: Western Ramping-fumitory (Fumaria occidentalis) | (empty) | (empty)
|  | System ID | The unique identity code for this item in its current prime system. | Mandatory | String | (empty) | (empty) | (empty) | (empty) | (empty) | (empty) | (empty) | (empty) | (empty) | (empty) | (empty) |  |  | WATER - ACID/NEUTRAL FLUSH: SOME WATER MOVEMENT, SPECIES DIVERSITY LOW | Water - Acid/neutral flush: some water movement, species diversity low | (empty) | (empty)
| Steady State Assessment - Special Vehicle Result | Assessment Critical Element With | (empty) | Mandatory | String | ST_ASSESSMENT_CRITICAL_ELEMENT | (empty) | (empty) | (empty) | (empty) | (empty) | (empty) | (empty) | (empty) | (empty) | (empty) |  |  | WATER - ASSOCIATED SPECIES: COMMON TOAD | Water - Associated Species: Common toad (Bufo bufo) | (empty) | (empty)
|  | Assessment Critical Element Without | (empty) | Mandatory | String | ST_ASSESSMENT_CRITICAL_ELEMENT | (empty) | (empty) | (empty) | (empty) | (empty) | (empty) | (empty) | (empty) | (empty) | (empty) |  |  | WATER - BALANCING PONDS: EUTROPHIC, MESOTROPHIC, OLIGOTROPHIC, DYSTROPHIC, MARL, BRACKISH | Water - Balancing Ponds: eutrophic, mesotrophic, oligotrophic, dystrophic, marl, brackish | (empty) | (empty)
|  | Assessment Failure Mode With | (empty) | Mandatory | String | ST_ASSESSMENT_FAILURE_MODE | (empty) | (empty) | (empty) | (empty) | (empty) | (empty) | (empty) | (empty) | (empty) | (empty) |  |  | WATER - BASIC FLUSH: SOME WATER MOVEMENT, CARPET OF BROWN MOSSES | Water - Basic flush: some water movement, carpet of brown mosses | (empty) | (empty)
|  | Assessment Failure Mode Without | (empty) | Mandatory | String | ST_ASSESSMENT_FAILURE_MODE | (empty) | (empty) | (empty) | (empty) | (empty) | (empty) | (empty) | (empty) | (empty) | (empty) |  |  | WATER - BLANKET BOG: SPHAGNUM RICH, FORMS A BLANKET OVER PEAT | Water - Blanket bog: Sphagnum rich, forms a blanket over peat | (empty) | (empty)
|  | Direction | (empty) | Mandatory | String | ST_ASSESSMENT_DIRECTION | (empty) | (empty) | (empty) | (empty) | (empty) | (empty) | (empty) | (empty) | (empty) | (empty) |  |  | WATER - BRYOPHYTE-DOMINATED SPRING: IMMEDIATE VICINITY OF UP-WELLINGS | Water - Bryophyte-dominated spring: immediate vicinity of up-wellings | (empty) | (empty)
|  | Limit State | (empty) | Mandatory | String | ST_LIMIT_STATE | (empty) | (empty) | (empty) | (empty) | (empty) | (empty) | (empty) | (empty) | (empty) | (empty) |  |  | WATER - CANALS: EUTROPHIC, MESOTROPHIC, OLIGOTROPHIC, DYSTROPHIC, MARL, BRACKISH | Water - Canals: eutrophic, mesotrophic, oligotrophic, dystrophic, marl, brackish | (empty) | (empty)
|  | Location | Physical space that the component occupies on the structure. | Mandatory | String | ST_ASSESSMENT_LOCATION | (empty) | (empty) | (empty) | (empty) | (empty) | (empty) | (empty) | (empty) | (empty) | (empty) |  |  | WATER - DRY MODIFIED BOG: COMMON HEATHER DOMINATES, CARPET OF MOSS, PEAT UP TO 0.5M | Water - Dry modified bog: common heather dominates, carpet of moss, peat up to 0.5m | (empty) | (empty)
|  | No Result With | (empty) | Mandatory | String | (empty) | (empty) | (empty) | (empty) | (empty) | (empty) | (empty) | (empty) | (empty) | (empty) | (empty) |  |  | WATER - ESTUARIES | Water - Estuaries | (empty) | (empty)
|  | No Result Without | (empty) | Mandatory | String | (empty) | (empty) | (empty) | (empty) | (empty) | (empty) | (empty) | (empty) | (empty) | (empty) | (empty) |  |  | WATER - FEN - BARE PEAT: PATCHES MORE THAN 0.25HA IN EXTENT | Water - Fen - bare peat: patches more than 0.25ha in extent | (empty) | (empty)
|  | Reference ID - Steady State Assessment | (empty) | Mandatory | String | (empty) | (empty) | (empty) | (empty) | (empty) | (empty) | (empty) | (empty) | (empty) | (empty) | (empty) |  |  | WATER - FEN - BASIN MIRE: WATER LOGGED BASIN | Water - Fen - basin mire: water logged basin | (empty) | (empty)
|  | Reserve With | Reserve factor with Live Loading. | Mandatory | Integer | (empty) | (empty) | (empty) | (empty) | (empty) | (empty) | (empty) | (empty) | (empty) | (empty) | (empty) |  |  | WATER - FEN - FLOOD PLAIN MIRE: ON RIVER OR STREAM FLOOD-PLAIN | Water - Fen - flood plain mire: on river or stream flood-plain | (empty) | (empty)
|  | Reserve Without | Reserve factor without Live Loading. | Mandatory | Integer | (empty) | (empty) | (empty) | (empty) | (empty) | (empty) | (empty) | (empty) | (empty) | (empty) | (empty) |  |  | WATER - FEN - VALLEY MIRE: LOWER SLOPES OF SMALL VALLEY | Water - Fen - valley mire: lower slopes of small valley | (empty) | (empty)
|  | Special Vehicle Rating | (empty) | Mandatory | String | ST_SPECIAL_VEHICLE_RATING | (empty) | (empty) | (empty) | (empty) | (empty) | (empty) | (empty) | (empty) | (empty) | (empty) |  |  | WATER - LAGOONS: EUTROPHIC, MESOTROPHIC, OLIGOTROPHIC, DYSTROPHIC, MARL, BRACKISH | Water - Lagoons: eutrophic, mesotrophic, oligotrophic, dystrophic, marl, brackish | (empty) | (empty)
|  | System ID | The unique identity code for this item in its current prime system. | Mandatory | String | (empty) | (empty) | (empty) | (empty) | (empty) | (empty) | (empty) | (empty) | (empty) | (empty) | (empty) |  |  | WATER - RAISED BOG: ON ESTUARINE FLATS, RIVER FLOOD PLAINS, OTHER LEVEL AREAS | Water - Raised bog: on estuarine flats, river flood plains, other level areas | (empty) | (empty)
|  | Vehicle Speed | (empty) | Mandatory | String | ST_VEHICLE_SPEED | (empty) | (empty) | (empty) | (empty) | (empty) | (empty) | (empty) | (empty) | (empty) | (empty) |  |  | WATER - RIVERS: EUTROPHIC, MESOTROPHIC, OLIGOTROPHIC, DYSTROPHIC, MARL, BRACKISH | Water - Rivers: eutrophic, mesotrophic, oligotrophic, dystrophic, marl, brackish | (empty) | (empty)
| Steel Paint | Current | (empty) | Mandatory | String | (empty) | (empty) | (empty) | (empty) | (empty) | (empty) | (empty) | (empty) | (empty) | (empty) | (empty) |  |  | WATER - SPECIES ACTION PLAN: A DIVING BEETLE | Water - Species Action Plan: A Diving beetle (Agabus brunneus) | (empty) | (empty)
|  | Departure - DAS ID | The unique identifier within the WebDAS system corresponding to an approved Departure from Standard. | Mandatory | String | (empty) | (empty) | (empty) | (empty) | (empty) | (empty) | (empty) | (empty) | (empty) | (empty) | (empty) |  |  | WATER - SPECIES ACTION PLAN: GREAT CRESTED NEWT | Water - Species Action Plan: Great Crested Newt (Triturus cristatus) | (empty) | (empty)
|  | Event | (empty) | Mandatory | String | (empty) | (empty) | (empty) | (empty) | (empty) | (empty) | (empty) | (empty) | (empty) | (empty) | (empty) |  |  | WATER - SPECIES ACTION PLAN: OTTER | Water - Species Action Plan: Otter (Lutra lutra) | (empty) | (empty)
|  | Factory Application | Should take the form DD-MON-YYYY. | Mandatory | Date | (empty) | (empty) | (empty) | (empty) | (empty) | (empty) | (empty) | (empty) | (empty) | (empty) | (empty) |  |  | WATER - SPECIES ACTION PLAN: SOUTHERN DAMSELFLY | Water - Species Action Plan: Southern Damselfly (Coenagrion mercuriale) | (empty) | (empty)
|  | Paint Manufacturer | (empty) | Mandatory | String | ST_STEEL_PAINT_MAN | (empty) | (empty) | (empty) | (empty) | (empty) | (empty) | (empty) | (empty) | (empty) | (empty) |  |  | WATER - SPECIES ACTION PLAN: VENDACE (COREGONUS ALBULA) | Water - Species Action Plan: Vendace (Coregonus albula) | (empty) | (empty)
|  | Paint Rev Series | (empty) | Mandatory | String | ST_STEEL_PAINT_REV_SERIES | (empty) | (empty) | (empty) | (empty) | (empty) | (empty) | (empty) | (empty) | (empty) | (empty) |  |  | WATER - SPECIES ACTION PLAN: WATER VOLE | Water - Species Action Plan: Water Vole (Arvicola terrestris) | (empty) | (empty)
|  | Paint Status | (empty) | Mandatory | String | ST_STEEL_PAINT_STATUS | (empty) | (empty) | (empty) | (empty) | (empty) | (empty) | (empty) | (empty) | (empty) | (empty) |  |  | WATER - SPECIES ACTION PLAN: WHITE-CLAWED CRAYFISH | Water - Species Action Plan: White-clawed Crayfish (Austropotamobius pallipes) | (empty) | (empty)
|  | Paint Type | Specifies the type of paint used. | Mandatory | String | ST_STEEL_PAINT_TYPE | (empty) | (empty) | (empty) | (empty) | (empty) | (empty) | (empty) | (empty) | (empty) | (empty) |  |  | WATER - STREAMS: EUTROPHIC, MESOTROPHIC, OLIGOTROPHIC, DYSTROPHIC, MARL, BRACKISH | Water - Streams: eutrophic, mesotrophic, oligotrophic, dystrophic, marl, brackish | (empty) | (empty)
|  | Reference ID - Structure | Reference to the Structure table. | Mandatory | String | (empty) | (empty) | (empty) | (empty) | (empty) | (empty) | (empty) | (empty) | (empty) | (empty) | (empty) |  |  | WATER - SWAMP - INUNDATION VEGETATION: OPEN UNSTABLE COMMUNITIES SUBJECT TO INUNDATION | Water - Swamp - inundation vegetation: open unstable communities subject to inundation | (empty) | (empty)
|  | Rev Month | (empty) | Mandatory | Month | (empty) | (empty) | (empty) | (empty) | (empty) | (empty) | (empty) | (empty) | (empty) | (empty) | (empty) |  |  | WATER - SWAMP - MARGINAL VEGETATION: NARROW STRIPS OF EMERGENT VEGETATION | Water - Swamp - marginal vegetation: narrow strips of emergent vegetation | (empty) | (empty)
|  | Revision Spec | (empty) | Mandatory | String | (empty) | (empty) | (empty) | (empty) | (empty) | (empty) | (empty) | (empty) | (empty) | (empty) | (empty) |  |  | WATER - WET DITCHES: SUCH AS DRAINAGE DITCHES | Water - Wet Ditches: such as drainage ditches | (empty) | (empty)
|  | Site Application | Should take the form DD-MON-YYYY. | Mandatory | Date | (empty) | (empty) | (empty) | (empty) | (empty) | (empty) | (empty) | (empty) | (empty) | (empty) | (empty) |  |  | WATER - WET MODIFIED BOG: LITTLE OR NO SPHAGNUM, PEAT DEEPER THAN 0.5M | Water - Wet modified bog: little or no Sphagnum, peat deeper than 0.5m | (empty) | (empty)
|  | Structure ID | (empty) | Mandatory | String | (empty) | (empty) | (empty) | (empty) | (empty) | (empty) | (empty) | (empty) | (empty) | (empty) | (empty) |  |  | WOODLAND - ASSOCIATED SPECIES: BLUEBELL | Woodland - Associated Species: Bluebell | (empty) | (empty)
|  | System ID | The unique identity code for this item in its current prime system. | Mandatory | String | (empty) | (empty) | (empty) | (empty) | (empty) | (empty) | (empty) | (empty) | (empty) | (empty) | (empty) |  |  | WOODLAND - ASSOCIATED SPECIES: DEADWOOD INVERTEBRATES | Woodland - Associated Species: Deadwood invertebrates | (empty) | (empty)
| Structural Fixing | Additional Information | A text note to provide specific information, in cases where an attribute value is set to "Other" | Conditional | String | (empty) | (empty) | 50 | (empty) | (empty) | (empty) | (empty) | (empty) | (empty) | (empty) | (empty) |  |  | WOODLAND - ASSOCIATED SPECIES: HIGH BROWN FRITILLARY | Woodland - Associated Species: High brown fritillary (Argynnis adippe) | (empty) | (empty)
|  | Date of Installation | The date the asset was installed on site; applicable to prefabricated items manufactured off-site. This should take the form DD-MON-YYYY. | Required | Date | (empty) | (empty) | (empty) | (empty) | (empty) | (empty) | (empty) | (empty) | (empty) | (empty) | (empty) |  |  | WOODLAND - ASSOCIATED SPECIES: NATIVE BLACK-POPLAR | Woodland - Associated Species: Native Black-Poplar | (empty) | (empty)
|  | Embedment Depth | Length of fixing embedded into concrete or masonry. | Mandatory | Integer | (empty) | (empty) | (empty) | (empty) | (empty) | (empty) | (empty) | (empty) | (empty) | (empty) | (empty) |  |  | WOODLAND - PARKLAND AND SCATTERED TREES: COVER LESS THAN 30% | Woodland - Parkland and scattered trees: cover less than 30% | (empty) | (empty)
|  | Environmental Condition | Description of conditions during installation. | Mandatory | String | (empty) | (empty) | (empty) | (empty) | (empty) | (empty) | (empty) | (empty) | (empty) | (empty) | (empty) |  |  | WOODLAND - PLANTATION: MORE THAN 30% OF STAND IS PLANTED | Woodland - Plantation: more than 30% of stand is planted | (empty) | (empty)
|  | ETA Certificate Number | (empty) | Required | String | ST_EUROPEAN_TECHNICAL_ASSESSMENT_CERTIFICATE_NO | (empty) | (empty) | (empty) | (empty) | (empty) | (empty) | (empty) | (empty) | (empty) | (empty) |  |  | WOODLAND - RECENTLY - FELLED: | Woodland - Recently - felled: | (empty) | (empty)
|  | Fixing Manufacturer | (empty) | Required | String | ST_FIXING_MANUFACTURER | (empty) | (empty) | (empty) | (empty) | (empty) | (empty) | (empty) | (empty) | (empty) | (empty) |  |  | WOODLAND - SCRUB: USUALLY TREES AND BUSHES LESS THAN 5M TALL, SCATTERED | Woodland - Scrub: usually trees and bushes less than 5m tall, scattered | (empty) | (empty)
|  | Fixing Product | (empty) | Required | String | ST_FIXING_PRODUCT | (empty) | (empty) | (empty) | (empty) | (empty) | (empty) | (empty) | (empty) | (empty) | (empty) |  |  | WOODLAND - SEMI-NATURAL : STANDS NOT ORIGINATING FROM PLANTING | Woodland - Semi-natural : stands not originating from planting | (empty) | (empty)
|  | Fixing Type | Specifies the type of fixing that is being used. | Required | String | ST_FIXING_TYPE | (empty) | (empty) | (empty) | (empty) | (empty) | (empty) | (empty) | (empty) | (empty) | (empty) |  |  | WOODLAND - SPECIES ACTION PLAN: BADGERS | Woodland - Species Action Plan: Badgers (Meles meles) | (empty) | (empty)
|  | In-situ Testing Date | Should take the form DD-MON-YYYY. | Required | Date | (empty) | (empty) | (empty) | (empty) | (empty) | (empty) | (empty) | (empty) | (empty) | (empty) | (empty) |  |  | WOODLAND - SPECIES ACTION PLAN: BATS | Woodland - Species Action Plan: Bats (Chiroptera) | (empty) | (empty)
|  | Name | Name of specific component feature related to the structure. | Required | String | (empty) | (empty) | 255 | (empty) | (empty) | (empty) | (empty) | (empty) | (empty) | (empty) | (empty) |  |  | WOODLAND - SPECIES ACTION PLAN: DORMOUSE | Woodland - Species Action Plan: Dormouse (Muscardinus avellanarius) | (empty) | (empty)
|  | Nominal Diameter | The diameter of the fixing as given by the manufacturer. | Mandatory | Integer | (empty) | Millimetres | (empty) | (empty) | (empty) | (empty) | (empty) | (empty) | (empty) | (empty) | (empty) |  |  | WOODLAND - SPECIES ACTION PLAN: JUNIPER | Woodland - Species Action Plan: Juniper (Juniperus communis nana) | (empty) | (empty)
|  | Overall Length | Total length of the fixing as given by the manufacturer. | Mandatory | Integer | (empty) | Millimetres | (empty) | (empty) | (empty) | (empty) | (empty) | (empty) | (empty) | (empty) | (empty) |  |  | WOODLAND - SPECIES ACTION PLAN: RED SQUIRREL | Woodland - Species Action Plan: Red squirrel (Sciurus vulgaris) | (empty) | (empty)
|  | Reference ID - Structure Component | Reference to the Structure Component table. | Mandatory | String | (empty) | (empty) | (empty) | (empty) | (empty) | (empty) | (empty) | (empty) | (empty) | (empty) | (empty) |  | ENNB_BARRIER | ABSORPTIVE | Absorptive | (empty) | (empty)
|  | Safety Critical | (empty) | Mandatory | String | (empty) | (empty) | 1 | (empty) | (empty) | (empty) | (empty) | (empty) | (empty) | (empty) | (empty) |  |  | REFLECTIVE | Reflective | (empty) | (empty)
|  | STF-001_1 | A structural fixing can exist against any component on any structure except for waterproofing. | (empty) | (empty) | (empty) | (empty) | (empty) | (empty) | (empty) | (empty) | (empty) | (empty) | (empty) | (empty) | (empty) |  | ENNB_MATERIAL_TYPE | CONCRETE | Concrete | (empty) | (empty)
|  | Substrate Strength at Installation | Result of pre-installation. | Mandatory | Integer | (empty) | (empty) | (empty) | (empty) | (empty) | (empty) | (empty) | (empty) | (empty) | (empty) | (empty) |  |  | OTHER/MIXED | Other/Mixed | (empty) | (empty)
|  | Substrate Type | Material of a structure into which a fixing is installed. | Mandatory | String | (empty) | (empty) | (empty) | (empty) | (empty) | (empty) | (empty) | (empty) | (empty) | (empty) | (empty) |  |  | POLYCARBONATE | Polycarbonate | (empty) | (empty)
|  | System ID | The unique identity code for this item in its current prime system. | Mandatory | String | (empty) | (empty) | (empty) | (empty) | (empty) | (empty) | (empty) | (empty) | (empty) | (empty) | (empty) |  |  | STEEL | Steel | (empty) | (empty)
|  | Test Observations | (empty) | Mandatory | String | (empty) | (empty) | (empty) | (empty) | (empty) | (empty) | (empty) | (empty) | (empty) | (empty) | (empty) |  |  | TIMBER | Timber | (empty) | (empty)
|  | Test Type | Used before the installation of fixings to validate that the type of proposed fixing is suitable for use in the substrate and to determine the allowable resistance. The test fixings are not incorporated into the works. | Mandatory | String | (empty) | (empty) | (empty) | (empty) | (empty) | (empty) | (empty) | (empty) | (empty) | (empty) | (empty) |  | ENND_TYPE | ARCHAEOLOGY | Archaeology | (empty) | (empty)
|  | ULS Design Resistance - Shear | (empty) | Mandatory | Decimal | (empty) | Kilowatt-Hour | (empty) | (empty) | (empty) | (empty) | (empty) | (empty) | (empty) | (empty) | (empty) |  |  | HISTORIC BUILDING | Historic Building | (empty) | (empty)
|  | ULS Design Resistance - Tension | (empty) | Mandatory | Decimal | (empty) | Kilowatt-Hour | (empty) | (empty) | (empty) | (empty) | (empty) | (empty) | (empty) | (empty) | (empty) |  |  | HISTORIC LANDSCAPE | Historic Landscape | (empty) | (empty)
|  | Visible/Hidden | Is the fixing visible or hidden? | Mandatory | String | (empty) | (empty) | (empty) | (empty) | (empty) | (empty) | (empty) | (empty) | (empty) | (empty) | (empty) |  | ENVIRONMENTAL_DEFECT_TYPE_AREA | CONTAMINATION/POISONING | Contamination/Poisoning | (empty) | (empty)
| Structure | Additional Information | A text note to provide specific information, in cases where an attribute value is set to "Other" | Conditional | String | (empty) | (empty) | 50 | (empty) | (empty) | (empty) | (empty) | (empty) | (empty) | (empty) | (empty) |  |  | FIRE DAMAGE | Fire damage | (empty) | (empty)
|  | Additional Maintenance History | (empty) | Mandatory | String | (empty) | (empty) | 4000 | (empty) | (empty) | (empty) | (empty) | (empty) | (empty) | (empty) | (empty) |  |  | INJURIOUS WEEDS | Injurious Weeds | (empty) | (empty)
|  | Articulation | (empty) | Mandatory | String | (empty) | (empty) | 2000 | (empty) | (empty) | (empty) | (empty) | (empty) | (empty) | (empty) | (empty) |  |  | INVASIVE ANIMALS | Invasive Animals | (empty) | (empty)
|  | Assessor | (empty) | Required | String | (empty) | (empty) | 100 | (empty) | (empty) | (empty) | (empty) | (empty) | (empty) | (empty) | (empty) |  |  | INVASIVE WEEDS | Invasive Weeds | (empty) | (empty)
|  | Associated TAG Scheme | (empty) | Mandatory | String | ST_TECHNICAL_APPROVAL_SCHEME | (empty) | (empty) | (empty) | (empty) | (empty) | (empty) | (empty) | (empty) | (empty) | (empty) |  |  | OTHER | Other | (empty) | (empty)
|  | Contractor | (empty) | Required | String | ST_PARTY | (empty) | (empty) | (empty) | (empty) | (empty) | (empty) | (empty) | (empty) | (empty) | (empty) |  |  | PESTS | Pests | (empty) | (empty)
|  | Date for As-Built Data | Should take the form DD-MON-YYYY. | Mandatory | Date | (empty) | (empty) | (empty) | (empty) | (empty) | (empty) | (empty) | (empty) | (empty) | (empty) | (empty) |  |  | THIRD-PARTY ENCROACHMENT | Third-Party Encroachment | (empty) | (empty)
|  | Date of Commission | Should take the form DD-MON-YYYY. | Mandatory | Date | (empty) | (empty) | (empty) | (empty) | (empty) | (empty) | (empty) | (empty) | (empty) | (empty) | (empty) |  |  | VANDALISM | Vandalism | (empty) | (empty)
|  | Date of Construction | The date the asset was constructed; applicable to items built on-site. This should take the form DD-MON-YYYY. | Mandatory | Date | (empty) | (empty) | (empty) | (empty) | (empty) | (empty) | (empty) | (empty) | (empty) | (empty) | (empty) |  | ENVIRONMENTAL_DEFECT_TYPE_POINT | CONTAMINATION/POISONING | Contamination/Poisoning | (empty) | (empty)
|  | Date of Scour Assessment | Should take the form DD-MON-YYYY. | Required | Date | (empty) | (empty) | (empty) | (empty) | (empty) | (empty) | (empty) | (empty) | (empty) | (empty) | (empty) |  |  | DEAD ANIMAL | Dead Animal | (empty) | (empty)
|  | Date Pin Code Effective | Should take the form DD-MON-YYYY. | Mandatory | Date | (empty) | (empty) | (empty) | (empty) | (empty) | (empty) | (empty) | (empty) | (empty) | (empty) | (empty) |  |  | DEAD/DAMAGED PLANT | Dead/Damaged Plant | (empty) | (empty)
|  | Date to Confirm Commissioned | Should take the form DD-MON-YYYY. | Mandatory | Date | (empty) | (empty) | (empty) | (empty) | (empty) | (empty) | (empty) | (empty) | (empty) | (empty) | (empty) |  |  | DEAD/DAMAGED TREE | Dead/Damaged Tree | (empty) | (empty)
|  | DBFO | (empty) | Mandatory | String | (empty) | (empty) | 1 | (empty) | (empty) | (empty) | (empty) | (empty) | (empty) | (empty) | (empty) |  |  | FALLEN TREE/BRANCH | Fallen Tree/Branch | (empty) | (empty)
|  | Description of Structure | (empty) | Mandatory | String | (empty) | (empty) | 4000 | (empty) | (empty) | (empty) | (empty) | (empty) | (empty) | (empty) | (empty) |  |  | FIRE DAMAGE | Fire damage | (empty) | (empty)
|  | Designer | (empty) | Mandatory | String | ST_PARTY | (empty) | (empty) | (empty) | (empty) | (empty) | (empty) | (empty) | (empty) | (empty) | (empty) |  |  | FLYTIPPING/DEBRIS | Flytipping/Debris | (empty) | (empty)
|  | Geographical Area | (empty) | Mandatory | String | ALL_OWNER | (empty) | (empty) | (empty) | (empty) | (empty) | (empty) | (empty) | (empty) | (empty) | (empty) |  |  | FORWARD VISIBILITY OBSTRUCTION | Forward Visibility Obstruction | (empty) | (empty)
|  | Half Joint Management Plan | Has a Half Joint Management Plan been produced and approved?. | Mandatory | Boolean | ALL_YES_NO | (empty) | (empty) | (empty) | (empty) | (empty) | (empty) | (empty) | (empty) | (empty) | (empty) |  |  | INVASIVE ANIMALS | Invasive Animals | (empty) | (empty)
|  | Half Joint Management Plan Date | Date that the Half Joint Management Plan was approved. Date should take the following form - DD-MON-YYYY. | Conditional | Date | (empty) | (empty) | (empty) | (empty) | (empty) | (empty) | (empty) | (empty) | (empty) | (empty) | (empty) |  |  | OTHER | Other | (empty) | (empty)
|  | Half Joint Primary Risk Rating | Primary Risk Rating of the Half Joint as determined by a risk assessment in line with CS 466. | Mandatory | String | ST_HALF_JOINT_RISK_RATING | (empty) | (empty) | (empty) | (empty) | (empty) | (empty) | (empty) | (empty) | (empty) | (empty) |  |  | PATHOGEN | Pathogen | (empty) | (empty)
|  | Half Joint Refined Primary Risk Rating | Refined Primary Risk Rating of the Half Joint as determined by a risk assessment in line with CS 466. | Optional | String | ST_HALF_JOINT_RISK_RATING | (empty) | (empty) | (empty) | (empty) | (empty) | (empty) | (empty) | (empty) | (empty) | (empty) |  |  | PESTS | Pests | (empty) | (empty)
|  | Half Joint Secondary Risk Rating | Secondary Risk Rating of the Half Joint as determined by a risk assessment in line with CS 466. | Optional | String | ST_HALF_JOINT_RISK_RATING | (empty) | (empty) | (empty) | (empty) | (empty) | (empty) | (empty) | (empty) | (empty) | (empty) |  |  | POSSIBLE THEFT | Possible Theft | (empty) | (empty)
|  | Heavy Load Route | (empty) | Mandatory | String | (empty) | (empty) | 1 | (empty) | (empty) | (empty) | (empty) | (empty) | (empty) | (empty) | (empty) |  |  | VANDALISM | Vandalism | (empty) | (empty)
|  | High Load Route | (empty) | Mandatory | String | (empty) | (empty) | 1 | (empty) | (empty) | (empty) | (empty) | (empty) | (empty) | (empty) | (empty) |  |  | VEGETATION OBSTRUCTION | Vegetation Obstruction | (empty) | (empty)
|  | Hinge Joint Management Plan | Has a Hinge Joint Management Plan been produced and approved?. | Mandatory | Boolean | ALL_YES_NO | (empty) | (empty) | (empty) | (empty) | (empty) | (empty) | (empty) | (empty) | (empty) | (empty) |  | ENVIRONMENTAL_OBJECTIVE | AUDITORY AMENITY | Defined as 'Reduce the adverse noise impacts of highway traffic or construction on adjacent properties or publicly accessible areas by providing and maintaining measures to reduce noise pollution.' | (empty) | (empty)
|  | Hinge Joint Management Plan Date | Date that the Hinge Joint Management Plan was approved. Date should take the following form - DD-MON-YYYY. | Conditional | Date | (empty) | (empty) | (empty) | (empty) | (empty) | (empty) | (empty) | (empty) | (empty) | (empty) | (empty) |  |  | CONSERVATION AND ECOLOGY | Defined as 'Protect, manage and enhance the nature conservation value of the highway estate and integrate with and protect adjacent habitats and locations containing protected species, or other locally important species or habitats.' | (empty) | (empty)
|  | Hinge Joint Primary Risk Rating | Primary Risk Rating of the Hinge Joint as determined by a risk assessment in line with CS 467. | Mandatory | String | ST_HINGE_JOINT_RISK_RATING | (empty) | (empty) | (empty) | (empty) | (empty) | (empty) | (empty) | (empty) | (empty) | (empty) |  |  | ENHANCING THE BUILT ENVIRONMENT | Defined as 'Enhance the landscape and built elements of the Highway with surrounding features, to reflect the scale, character and materials of the local townscape or community through which the Highway passes. The needs and amenity of the public living/working in or utilising areas within or adjacent to the Highway, including pedestrians, cyclists and those using public transport and local facilities.' | (empty) | (empty)
|  | Hinge Joint Refined Primary Risk Rating | Refined Primary Risk Rating of the Hinge Joint as determined by a risk assessment in line with CS 467. | Optional | String | ST_HINGE_JOINT_RISK_RATING | (empty) | (empty) | (empty) | (empty) | (empty) | (empty) | (empty) | (empty) | (empty) | (empty) |  |  | LANDSCAPE INTEGRATION | Defined as 'Integrated the strategic road with the character of the surrounding landscape by maintaining the matrix of local vegetation patterns, blending with local landform and softening views of the strategic road, its infrastructure and its traffic'. | (empty) | (empty)
|  | Hinge Joint Secondary Risk Rating | Secondary Risk Rating of the Hinge Joint as determined by a risk assessment in line with CS 467. | Optional | String | ST_HINGE_JOINT_RISK_RATING | (empty) | (empty) | (empty) | (empty) | (empty) | (empty) | (empty) | (empty) | (empty) | (empty) |  |  | MANAGE WATER QUALITY | Objective is for this asset to undertake and maintain appropriate measures to mitigate impacts on local water courses, groundwater and other areas sensitive to runoff of pollutants from the strategic road. | (empty) | (empty)
|  | Inspection Frequency Risk Score | (empty) | Required | Decimal | (empty) | (empty) | (empty) | (empty) | (empty) | (empty) | (empty) | (empty) | (empty) | (empty) | (empty) |  |  | PROTECT CULTURAL HERITAGE | Defined as 'The needs and amenity of the public living/working in or utilising areas within or adjacent to the highway, including pedestrians, cyclists and those using public transport and local facilities.' | (empty) | (empty)
|  | Junction Number | (empty) | Mandatory | String | (empty) | (empty) | 6 | (empty) | (empty) | (empty) | (empty) | (empty) | (empty) | (empty) | (empty) |  |  | VISUAL AMENITY | Defined as 'Maintain interest, variety and an acceptable visual appearance for both road users and adjacent public viewers by creating/maintaining views to the wider landscape, providing seasonal variation and creating a 'sense of place' via landmark features, either plant species, landform/geology, the design and materials used for structures and furniture, and the special arrangements.' | (empty) | (empty)
|  | Kilometerage | (empty) | Mandatory | Decimal | (empty) | (empty) | (empty) | 6 | 2 | (empty) | (empty) | (empty) | (empty) | (empty) | (empty) |  |  | VISUAL SCREENING | Defined as 'Mitigation against adverse visual impacts by screening views of the strategic road and associated infrastructure from properties and public viewpoints, including rights of way and public open space.' | (empty) | (empty)
|  | Level of Scour Assessment | (empty) | Mandatory | String | (empty) | (empty) | 100 | (empty) | (empty) | (empty) | (empty) | (empty) | (empty) | (empty) | (empty) |  | ENVIRONMENTAL_OBJECTIVE_DESIGNATION | DETAILED | Objective is active for the asset, and has supporting detail related to a mandatory arrangement/commitment, etc. | (empty) | (empty)
|  | MA Reference | (empty) | Mandatory | String | (empty) | (empty) | 12 | (empty) | (empty) | (empty) | (empty) | (empty) | (empty) | (empty) | (empty) |  |  | GENERIC | Objective is active, per National Highways's management decisions, but does not have any specific mandatory arrangement/commitment, etc. | (empty) | (empty)
|  | Maintaining Agent | (empty) | Mandatory | String | ST_PARTY | (empty) | (empty) | (empty) | (empty) | (empty) | (empty) | (empty) | (empty) | (empty) | (empty) |  |  | NOT APPLICABLE | Objective not active for this asset | (empty) | (empty)
|  | Maintenance Area | (empty) | Mandatory | String | ALL_AREA_REGION | (empty) | (empty) | (empty) | (empty) | (empty) | (empty) | (empty) | (empty) | (empty) | (empty) |  | ENWD_TYPE | CONIFEROUS | Coniferous | (empty) | (empty)
|  | Name | Name of specific component feature related to the structure. | Mandatory | String | (empty) | (empty) | 100 | (empty) | (empty) | (empty) | (empty) | (empty) | (empty) | (empty) | (empty) |  |  | DECIDUOUS | Deciduous | (empty) | (empty)
|  | Network Status | (empty) | Mandatory | String | ST_NETWORK_STATUS | (empty) | (empty) | (empty) | (empty) | (empty) | (empty) | (empty) | (empty) | (empty) | (empty) |  |  | MIXED | Mixed | (empty) | (empty)
|  | Number | (empty) | Mandatory | String | (empty) | (empty) | 100 | (empty) | (empty) | (empty) | (empty) | (empty) | (empty) | (empty) | (empty) |  | ENWO_TYPE | ARTIFICIAL BADGER SETT | Artificial Badger Sett | (empty) | (empty)
|  | OSGR East | (empty) | Mandatory | Decimal | (empty) | (empty) | (empty) | 6 | (empty) | (empty) | (empty) | (empty) | (empty) | (empty) | (empty) |  |  | ARTIFICIAL OTTER HOLT | Artificial Otter Holt | (empty) | (empty)
|  | OSGR North | (empty) | Mandatory | Decimal | (empty) | (empty) | (empty) | 6 | (empty) | (empty) | (empty) | (empty) | (empty) | (empty) | (empty) |  |  | ARTIFICIAL REFUGE | Artificial Refuge | (empty) | (empty)
|  | Owner | (empty) | Mandatory | String | ST_PARTY | (empty) | (empty) | (empty) | (empty) | (empty) | (empty) | (empty) | (empty) | (empty) | (empty) |  |  | BAT BOX | Bat Box | (empty) | (empty)
|  | Post Tensioning Management Plan | Has a Post Tensioning Management Plan been produced and approved?. | Mandatory | Boolean | ALL_YES_NO | (empty) | (empty) | (empty) | (empty) | (empty) | (empty) | (empty) | (empty) | (empty) | (empty) |  |  | BIRD BOX | Bird Box | (empty) | (empty)
|  | Post Tensioning Management Plan Date | Date that the Post Tensioning Management Plan was approved. Date should take the following form - DD-MON-YYYY. | Conditional | Date | (empty) | (empty) | (empty) | (empty) | (empty) | (empty) | (empty) | (empty) | (empty) | (empty) | (empty) |  |  | DORMOUSE BOX/TUBE | Dormouse Box/Tube | (empty) | (empty)
|  | Post Tensioning Mean Hazard Risk Level Score (H) | Mean Hazard Risk Level Score (H) from a risk assessment of the post tensioning system in line with CS 465. | Optional | Decimal | (empty) | (empty) | (empty) | (empty) | (empty) | (empty) | (empty) | (empty) | (empty) | (empty) | (empty) |  |  | FROG/TOAD BOX | Frog/Toad Box | (empty) | (empty)
|  | Post Tensioning Risk Rating (R) | Risk Rating (R) from a risk assessment of the post tensioning system in line with CS 465. | Optional | Decimal | (empty) | (empty) | (empty) | (empty) | (empty) | (empty) | (empty) | (empty) | (empty) | (empty) | (empty) |  |  | HEDGEHOG HOUSE | Hedgehog House | (empty) | (empty)
|  | Post Tensioning Risk Review Report | Has a Risk Review Report been produced and approved?. | Mandatory | Boolean | ALL_YES_NO | (empty) | (empty) | (empty) | (empty) | (empty) | (empty) | (empty) | (empty) | (empty) | (empty) |  |  | INSECT BOX | Insect Box | (empty) | (empty)
|  | Post Tensioning Risk Review Report Date | Date that the Post Tensioning Risk Review Report was approved. Date should take the following form - DD-MON-YYYY. | Conditional | Date | (empty) | (empty) | (empty) | (empty) | (empty) | (empty) | (empty) | (empty) | (empty) | (empty) | (empty) |  | ENWU_TYPE | AMPHIBIAN TUNNEL | Amphibian Tunnel | (empty) | (empty)
|  | Principal Inspection Frequency | (empty) | Mandatory | Integer | (empty) | (empty) | (empty) | 2 | (empty) | (empty) | (empty) | (empty) | (empty) | (empty) | (empty) |  |  | BADGER TUNNEL | Badger Tunnel | (empty) | (empty)
|  | Principal Inspection Frequency Reason | (empty) | Mandatory | String | (empty) | (empty) | 400 | (empty) | (empty) | (empty) | (empty) | (empty) | (empty) | (empty) | (empty) |  |  | COMBINED TUNNEL | Combined Tunnel | (empty) | (empty)
|  | Project Identification Number | (empty) | Mandatory | String | (empty) | (empty) | (empty) | (empty) | (empty) | (empty) | (empty) | (empty) | (empty) | (empty) | (empty) |  |  | MAMMAL GATE | Mammal Gate | (empty) | (empty)
|  | Region | (empty) | Mandatory | String | ST_PARTY | (empty) | (empty) | (empty) | (empty) | (empty) | (empty) | (empty) | (empty) | (empty) | (empty) |  |  | MAMMAL RAMP | Mammal Ramp | (empty) | (empty)
|  | Road Class | (empty) | Mandatory | String | (empty) | (empty) | 1 | (empty) | (empty) | (empty) | (empty) | (empty) | (empty) | (empty) | (empty) |  |  | OTTER LEDGE | Otter Ledge | (empty) | (empty)
|  | Road Name/Number | (empty) | Mandatory | String | (empty) | (empty) | (empty) | (empty) | (empty) | (empty) | (empty) | (empty) | (empty) | (empty) | (empty) |  | EQUIPMENT_STORE_AND_SWITCH_ROOM_DEFECT_TYPE | ACCESSIBILITY/SECURITY IMPAIRED | Accessibility/Security Impaired | (empty) | (empty)
|  | Scour Risk Rating | (empty) | Required | Decimal | (empty) | (empty) | (empty) | (empty) | (empty) | (empty) | (empty) | (empty) | (empty) | (empty) | (empty) |  |  | GRAFFITI | Graffiti | (empty) | (empty)
|  | Scour Susceptible | (empty) | Mandatory | String | (empty) | (empty) | 1 | (empty) | (empty) | (empty) | (empty) | (empty) | (empty) | (empty) | (empty) |  |  | OFFENSIVE GRAFFITI | Offensive Graffiti | (empty) | (empty)
|  | ST_1 | The Post Tensioning Management Plan Date attribute should only be populated if a Post Tensioning Management Plan has been put in place. | (empty) | (empty) | (empty) | (empty) | (empty) | (empty) | (empty) | (empty) | (empty) | (empty) | (empty) | (empty) | (empty) |  |  | OTHER | Other | (empty) | (empty)
|  | ST_2 | The Half Joint Management Plan Date attribute should only be populated if a Half Joint Management Plan has been put in place. | (empty) | (empty) | (empty) | (empty) | (empty) | (empty) | (empty) | (empty) | (empty) | (empty) | (empty) | (empty) | (empty) |  |  | PHYSICAL DAMAGE | Physical Damage | (empty) | (empty)
|  | ST_3 | The Hinge Joint Management Plan Date attribute should only be populated if a Hinge Joint Management Plan has been put in place. | (empty) | (empty) | (empty) | (empty) | (empty) | (empty) | (empty) | (empty) | (empty) | (empty) | (empty) | (empty) | (empty) |  |  | REDUNDANT | Redundant | (empty) | (empty)
|  | ST_4 | The Post Tensioning Risk Review Report Date attribute should only be populated if a Post Tensioning Risk Review Report has been approved. | (empty) | (empty) | (empty) | (empty) | (empty) | (empty) | (empty) | (empty) | (empty) | (empty) | (empty) | (empty) | (empty) |  | FECG_MATERIAL | METAL | Metal | (empty) | (empty)
|  | Status | (empty) | Mandatory | String | ST_STATUS | (empty) | (empty) | (empty) | (empty) | (empty) | (empty) | (empty) | (empty) | (empty) | (empty) |  |  | WOOD | Wood | (empty) | (empty)
|  | Structure Key (System ID) | (empty) | Mandatory | Decimal | (empty) | (empty) | (empty) | (empty) | (empty) | (empty) | (empty) | (empty) | (empty) | (empty) | (empty) |  | FECG_TYPE | CATTLE | Cattle | (empty) | (empty)
|  | Structure Type | (empty) | Required | String | ST_STRUCTURE_TYPE | (empty) | (empty) | (empty) | (empty) | (empty) | (empty) | (empty) | (empty) | (empty) | (empty) |  |  | OTHER | Other | (empty) | (empty)
|  | System ID | The unique identity code for this item in its current prime system. | Mandatory | String | (empty) | (empty) | (empty) | (empty) | (empty) | (empty) | (empty) | (empty) | (empty) | (empty) | (empty) |  |  | SHEEP OR DEER | Sheep or Deer | (empty) | (empty)
| Structure Component | Additional Information | A text note to provide specific information, in cases where an attribute value is set to "Other" | Conditional | String | (empty) | (empty) | 50 | (empty) | (empty) | (empty) | (empty) | (empty) | (empty) | (empty) | (empty) |  | FEEDER_PILLAR_AND_INTERFACE_CABINET_DEFECT_TYPE | CIRCUIT FAILURE | Circuit Failure | (empty) | (empty)
|  | Component Name | (empty) | Mandatory | String | (empty) | (empty) | 100 | (empty) | (empty) | (empty) | (empty) | (empty) | (empty) | (empty) | (empty) |  |  | DOOR/COVER MISSING | Door/Cover Missing | (empty) | (empty)
|  | Component Type | Specifics the type of. structural component present on a structure. | Mandatory | String | ST_COMPONENT_TYPE | (empty) | (empty) | (empty) | (empty) | (empty) | (empty) | (empty) | (empty) | (empty) | (empty) |  |  | EXPOSED CABLING | Exposed Cabling | (empty) | (empty)
|  | Date of Construction | The date the asset was constructed; applicable to items built on-site. | Mandatory | Date | (empty) | (empty) | (empty) | (empty) | (empty) | (empty) | (empty) | (empty) | (empty) | (empty) | (empty) |  |  | FIRE DAMAGE | Fire damage | (empty) | (empty)
|  | Date of Installation | The date the asset was installed on site; applicable to prefabricated items manufactured off-site. This should take the form DD-MON-YYYY. | Mandatory | Date | (empty) | (empty) | (empty) | (empty) | (empty) | (empty) | (empty) | (empty) | (empty) | (empty) | (empty) |  |  | GRAFFITI | Graffiti | (empty) | (empty)
|  | Date of Manufacture | Should take the form DD-MON-YYYY. | Mandatory | Date | (empty) | (empty) | (empty) | (empty) | (empty) | (empty) | (empty) | (empty) | (empty) | (empty) | (empty) |  |  | OFFENSIVE GRAFFITI | Offensive Graffiti | (empty) | (empty)
|  | Date of Warranty Expiry | Should take the form DD-MON-YYYY. | Mandatory | Date | (empty) | (empty) | (empty) | (empty) | (empty) | (empty) | (empty) | (empty) | (empty) | (empty) | (empty) |  |  | OTHER | Other | (empty) | (empty)
|  | Defect Extent | (empty) | Mandatory | String | ST_DEFECT_EXTENT | (empty) | (empty) | (empty) | (empty) | (empty) | (empty) | (empty) | (empty) | (empty) | (empty) |  |  | PHYSICAL DAMAGE | Physical Damage | (empty) | (empty)
|  | Defect Severity | (empty) | Mandatory | String | ST_DEFECT_SEVERITY | (empty) | (empty) | (empty) | (empty) | (empty) | (empty) | (empty) | (empty) | (empty) | (empty) |  |  | REDUNDANT | Redundant | (empty) | (empty)
|  | Manufacturers Warranty | (empty) | Mandatory | String | (empty) | (empty) | (empty) | (empty) | (empty) | (empty) | (empty) | (empty) | (empty) | (empty) | (empty) |  |  | VERMIN | Vermin | (empty) | (empty)
|  | Reference ID - Structure | Reference to the Structure table. | Mandatory | String | (empty) | (empty) | (empty) | (empty) | (empty) | (empty) | (empty) | (empty) | (empty) | (empty) | (empty) |  | FEFG_PRIMARY_MATERIAL | COMPOSITE | Composite | (empty) | (empty)
|  | Remedial Work Level | Necessary actions resulting from a risk assessment process and indicating the level of remedial work necessary which must be carried out to ensure all persons are not accidentally exposed to airborne asbestos fibres which could be inhaled. | Mandatory | String | ST_REMEDIAL_WORK_LEVEL | (empty) | (empty) | (empty) | (empty) | (empty) | (empty) | (empty) | (empty) | (empty) | (empty) |  |  | CONCRETE | Concrete | (empty) | (empty)
|  | System ID | The unique identity code for this item in its current prime system. | Mandatory | String | (empty) | (empty) | (empty) | (empty) | (empty) | (empty) | (empty) | (empty) | (empty) | (empty) | (empty) |  |  | MASONRY | Masonry | (empty) | (empty)
|  | Warranty Recorded in Structure File | (empty) | Mandatory | Boolean | ALL_YES_NO | (empty) | (empty) | (empty) | (empty) | (empty) | (empty) | (empty) | (empty) | (empty) | (empty) |  |  | METAL | Metal | (empty) | (empty)
| Structure File | Additional Information | A text note to provide specific information, in cases where an attribute value is set to "Other" | Conditional | String | (empty) | (empty) | 50 | (empty) | (empty) | (empty) | (empty) | (empty) | (empty) | (empty) | (empty) |  |  | PLASTIC | Plastic | (empty) | (empty)
|  | File | (empty) | Mandatory | String | (empty) | (empty) | (empty) | (empty) | (empty) | (empty) | (empty) | (empty) | (empty) | (empty) | (empty) |  |  | TIMBER | Timber | (empty) | (empty)
|  | File Date | Should take the form DD-MON-YYYY. | Mandatory | Date | (empty) | (empty) | (empty) | (empty) | (empty) | (empty) | (empty) | (empty) | (empty) | (empty) | (empty) |  |  | TRANSPARENT | Transparent | (empty) | (empty)
|  | Location | Physical space that the component occupies on the structure. | Mandatory | String | (empty) | (empty) | 255 | (empty) | (empty) | (empty) | (empty) | (empty) | (empty) | (empty) | (empty) |  | FEFG_REASON | OTHER | Other | (empty) | (empty)
|  | Medium | (empty) | Mandatory | String | ST_STRUCT_FILE_MEDIUM | (empty) | 255 | (empty) | (empty) | (empty) | (empty) | (empty) | (empty) | (empty) | (empty) |  |  | PEDESTRIAN | Pedestrian | (empty) | (empty)
|  | Reference ID - Structure | Reference to the Structure table. | Mandatory | String | (empty) | (empty) | (empty) | (empty) | (empty) | (empty) | (empty) | (empty) | (empty) | (empty) | (empty) |  |  | VEHICULAR | Vehicular | (empty) | (empty)
|  | System ID | The unique identity code for this item in its current prime system. | Mandatory | String | (empty) | (empty) | (empty) | (empty) | (empty) | (empty) | (empty) | (empty) | (empty) | (empty) | (empty) |  | FEFG_SECONDARY_MATERIAL | MESH | Mesh | (empty) | (empty)
|  | Title | (empty) | Mandatory | String | (empty) | (empty) | 100 | (empty) | (empty) | (empty) | (empty) | (empty) | (empty) | (empty) | (empty) |  |  | METAL | Metal | (empty) | (empty)
|  | Version | (empty) | Mandatory | String | (empty) | (empty) | (empty) | (empty) | (empty) | (empty) | (empty) | (empty) | (empty) | (empty) | (empty) |  |  | PLASTIC | Plastic | (empty) | (empty)
| Structure File Booking | Booked Out To | (empty) | Mandatory | String | (empty) | (empty) | (empty) | (empty) | (empty) | (empty) | (empty) | (empty) | (empty) | (empty) | (empty) |  |  | TIMBER | Timber | (empty) | (empty)
|  | Comments | (empty) | Mandatory | String | (empty) | (empty) | (empty) | (empty) | (empty) | (empty) | (empty) | (empty) | (empty) | (empty) | (empty) |  |  | TRANSPARENT | Transparent | (empty) | (empty)
|  | Contact | (empty) | Mandatory | String | (empty) | (empty) | (empty) | (empty) | (empty) | (empty) | (empty) | (empty) | (empty) | (empty) | (empty) |  |  | WIRE | Wire | (empty) | (empty)
|  | Date Due | Should take the form DD-MON-YYYY. | Mandatory | Date | (empty) | (empty) | (empty) | (empty) | (empty) | (empty) | (empty) | (empty) | (empty) | (empty) | (empty) |  | FEGA_MATERIAL | METAL | Metal | (empty) | (empty)
|  | Date Out | Should take the form DD-MON-YYYY. | Mandatory | Date | (empty) | (empty) | (empty) | (empty) | (empty) | (empty) | (empty) | (empty) | (empty) | (empty) | (empty) |  |  | WOOD | Wood | (empty) | (empty)
|  | Date Returned | Should take the form DD-MON-YYYY. | Mandatory | Date | (empty) | (empty) | (empty) | (empty) | (empty) | (empty) | (empty) | (empty) | (empty) | (empty) | (empty) |  | FEGA_REASON | EMERGENCY ACCESS | Emergency Access | (empty) | (empty)
|  | Location | Physical space that the component occupies on the structure. | Mandatory | String | (empty) | (empty) | (empty) | (empty) | (empty) | (empty) | (empty) | (empty) | (empty) | (empty) | (empty) |  |  | OTHER | Other | (empty) | (empty)
|  | Organisation | (empty) | Mandatory | String | (empty) | (empty) | (empty) | (empty) | (empty) | (empty) | (empty) | (empty) | (empty) | (empty) | (empty) |  |  | RAIL CROSSING | Rail Crossing | (empty) | (empty)
|  | Reference ID - Event | Reference to the Event table. | Mandatory | String | (empty) | (empty) | (empty) | (empty) | (empty) | (empty) | (empty) | (empty) | (empty) | (empty) | (empty) |  |  | TOLL BARRIER | Toll Barrier | (empty) | (empty)
|  | Reference ID - Structure File | Reference to the Structure File table. | Mandatory | String | (empty) | (empty) | (empty) | (empty) | (empty) | (empty) | (empty) | (empty) | (empty) | (empty) | (empty) |  |  | WATER COURSE CROSSING | Water Course Crossing | (empty) | (empty)
|  | System ID | The unique identity code for this item in its current prime system. | Mandatory | String | (empty) | (empty) | (empty) | (empty) | (empty) | (empty) | (empty) | (empty) | (empty) | (empty) | (empty) |  | FEGA_TYPE | FULL WIDTH DOUBLE | Full Width Double | (empty) | (empty)
| Structure File Member | Additional Information | A text note to provide specific information, in cases where an attribute value is set to "Other" | Conditional | String | (empty) | (empty) | 50 | (empty) | (empty) | (empty) | (empty) | (empty) | (empty) | (empty) | (empty) |  |  | FULL WIDTH SINGLE | Full Width Single | (empty) | (empty)
|  | File Description | (empty) | Mandatory | String | (empty) | (empty) | 255 | (empty) | (empty) | (empty) | (empty) | (empty) | (empty) | (empty) | (empty) |  |  | HALF WIDTH | Half Width | (empty) | (empty)
|  | File Type | (empty) | Mandatory | String | (empty) | (empty) | 1 | (empty) | (empty) | (empty) | (empty) | (empty) | (empty) | (empty) | (empty) |  |  | OTHER | Other | (empty) | (empty)
|  | Reference ID - Structure | Reference to the Structure table. | Mandatory | String | (empty) | (empty) | (empty) | (empty) | (empty) | (empty) | (empty) | (empty) | (empty) | (empty) | (empty) |  | FEHR_MATERIAL | METAL | Metal | (empty) | (empty)
|  | System ID | The unique identity code for this item in its current prime system. | Mandatory | String | (empty) | (empty) | (empty) | (empty) | (empty) | (empty) | (empty) | (empty) | (empty) | (empty) | (empty) |  |  | OTHER | Other | (empty) | (empty)
| Structure File Queue | Date Last Checked | Date and time this record was last updated by the queue. | Mandatory | Date | (empty) | (empty) | (empty) | (empty) | (empty) | (empty) | (empty) | (empty) | (empty) | (empty) | (empty) |  |  | PLASTIC | Plastic | (empty) | (empty)
|  | Process Now | (empty) | Mandatory | String | (empty) | (empty) | (empty) | (empty) | (empty) | (empty) | (empty) | (empty) | (empty) | (empty) | (empty) |  |  | WOOD | Wood | (empty) | (empty)
|  | Reference ID - Event | Reference to the Event table. | Mandatory | String | (empty) | (empty) | (empty) | (empty) | (empty) | (empty) | (empty) | (empty) | (empty) | (empty) | (empty) |  | FENCE_DEFECT_TYPE | DAMAGED POST(S)/PANEL(S) | Damaged Post(s)/Panel(s) | (empty) | (empty)
|  | Reference ID - Structure | Reference ID of the structure providing the structure file record(s). | Mandatory | String | (empty) | (empty) | (empty) | (empty) | (empty) | (empty) | (empty) | (empty) | (empty) | (empty) | (empty) |  |  | FIRE DAMAGE | Fire damage | (empty) | (empty)
|  | Reference ID - Structure (To Structure) | Reference ID of the structure receiving the structure file record(s). | Mandatory | String | (empty) | (empty) | (empty) | (empty) | (empty) | (empty) | (empty) | (empty) | (empty) | (empty) | (empty) |  |  | GRAFFITI | Graffiti | (empty) | (empty)
|  | Reference ID - Structure File | Reference to the Structure File table. | Mandatory | String | (empty) | (empty) | (empty) | (empty) | (empty) | (empty) | (empty) | (empty) | (empty) | (empty) | (empty) |  |  | LOOSE PANELS | Loose Panels | (empty) | (empty)
|  | Status | (empty) | Mandatory | Boolean | ALL_YES_NO | (empty) | (empty) | (empty) | (empty) | (empty) | (empty) | (empty) | (empty) | (empty) | (empty) |  |  | LOSS OF SURFACE PAINT/COATING | Loss of Surface Paint/Coating | (empty) | (empty)
|  | System ID | The unique identity code for this item in its current prime system. | Mandatory | String | (empty) | (empty) | (empty) | (empty) | (empty) | (empty) | (empty) | (empty) | (empty) | (empty) | (empty) |  |  | MISSING | Missing | (empty) | (empty)
|  | Text | Contains success or error messages for the user. | Mandatory | String | (empty) | (empty) | (empty) | (empty) | (empty) | (empty) | (empty) | (empty) | (empty) | (empty) | (empty) |  |  | OFFENSIVE GRAFFITI | Offensive Graffiti | (empty) | (empty)
| Structure Hierarchy | Parent ID | (empty) | Mandatory | Integer | (empty) | (empty) | (empty) | (empty) | (empty) | (empty) | (empty) | (empty) | (empty) | (empty) | (empty) |  |  | OTHER | Other | (empty) | (empty)
|  | Reference ID - Event | Reference to the Event table. | Mandatory | String | (empty) | (empty) | (empty) | (empty) | (empty) | (empty) | (empty) | (empty) | (empty) | (empty) | (empty) |  |  | REDUNDANT | Redundant | (empty) | (empty)
|  | Reference ID - Structure Component | Reference to the Structure Component table. | Mandatory | String | (empty) | (empty) | (empty) | (empty) | (empty) | (empty) | (empty) | (empty) | (empty) | (empty) | (empty) |  |  | ROTTEN/CORRODED POST(S)/PANEL(S) | Rotten/Corroded Post(s)/Panel(s) | (empty) | (empty)
|  | System ID | The unique identity code for this item in its current prime system. | Mandatory | String | (empty) | (empty) | (empty) | (empty) | (empty) | (empty) | (empty) | (empty) | (empty) | (empty) | (empty) |  |  | UNDERMINED POSTS AND/OR FOUNDATIONS | Undermined Posts and/or Foundations | (empty) | (empty)
| Structure Record | Component Type | (empty) | Mandatory | String | ST_COMPONENT_TYPE | (empty) | (empty) | (empty) | (empty) | (empty) | (empty) | (empty) | (empty) | (empty) | (empty) |  | FESG_TYPE | FULL WIDTH DOUBLE | Full Width Double | (empty) | (empty)
|  | Reference | Date of Last Structure Record. | Mandatory | String | (empty) | (empty) | (empty) | (empty) | (empty) | (empty) | (empty) | (empty) | (empty) | (empty) | (empty) |  |  | FULL WIDTH SINGLE | Full Width Single | (empty) | (empty)
|  | Reference ID - Asbestos Appraisal | Reference to the Asbestos Appraisal table. | Mandatory | String | (empty) | (empty) | (empty) | (empty) | (empty) | (empty) | (empty) | (empty) | (empty) | (empty) | (empty) |  |  | HALF WIDTH | Half Width | (empty) | (empty)
|  | Reference ID - Event | Reference to the Event table. | Mandatory | String | (empty) | (empty) | (empty) | (empty) | (empty) | (empty) | (empty) | (empty) | (empty) | (empty) | (empty) |  |  | OTHER | Other | (empty) | (empty)
|  | Reference ID - Steel Paint | Reference to the Steel Paint table. | Mandatory | String | (empty) | (empty) | (empty) | (empty) | (empty) | (empty) | (empty) | (empty) | (empty) | (empty) | (empty) |  | FESI_ACCESS | OTHER | Other | (empty) | (empty)
|  | Reference ID - Structure | Reference to the Structure table. | Mandatory | String | (empty) | (empty) | (empty) | (empty) | (empty) | (empty) | (empty) | (empty) | (empty) | (empty) | (empty) |  |  | PUBLIC RIGHT OF WAY | Public Right of Way | (empty) | (empty)
|  | Resilience Assessment Tool ID | (empty) | Mandatory | Integer | (empty) | (empty) | (empty) | (empty) | (empty) | (empty) | (empty) | (empty) | (empty) | (empty) | (empty) |  | FESI_MATERIAL | METAL | Metal | (empty) | (empty)
|  | System ID | The unique identity code for this item in its current prime system. | Mandatory | String | (empty) | (empty) | (empty) | (empty) | (empty) | (empty) | (empty) | (empty) | (empty) | (empty) | (empty) |  |  | OTHER | Other | (empty) | (empty)
| Structure Record Inventory | Reference ID - Event | Reference to the Event table. | Mandatory | String | (empty) | (empty) | (empty) | (empty) | (empty) | (empty) | (empty) | (empty) | (empty) | (empty) | (empty) |  |  | PLASTIC | Plastic | (empty) | (empty)
|  | Reference ID - Structure File | Reference to the Structure File table. | Mandatory | String | (empty) | (empty) | (empty) | (empty) | (empty) | (empty) | (empty) | (empty) | (empty) | (empty) | (empty) |  |  | WOOD | Wood | (empty) | (empty)
|  | Reference ID - Structure Record | Reference to the Structure Record table. | Mandatory | String | (empty) | (empty) | (empty) | (empty) | (empty) | (empty) | (empty) | (empty) | (empty) | (empty) | (empty) |  | GNUM_COLOUR | OTHER | Other | (empty) | (empty)
|  | System ID | The unique identity code for this item in its current prime system. | Mandatory | String | (empty) | (empty) | (empty) | (empty) | (empty) | (empty) | (empty) | (empty) | (empty) | (empty) | (empty) |  |  | WHITE | White | (empty) | (empty)
| Support | Area | (empty) | Mandatory | Integer | (empty) | (empty) | (empty) | (empty) | (empty) | (empty) | (empty) | (empty) | (empty) | (empty) | (empty) |  |  | YELLOW | Yellow | (empty) | (empty)
|  | BD48/93 | Does support meet BD48/93 Standard. | Mandatory | Boolean | ALL_YES_NO | (empty) | (empty) | (empty) | (empty) | (empty) | (empty) | (empty) | (empty) | (empty) | (empty) |  | GNUM_MATERIAL | METAL | Metal | (empty) | (empty)
|  | Bottom Fixity Type | (empty) | Mandatory | String | ST_FIXITY_TYPE | (empty) | (empty) | (empty) | (empty) | (empty) | (empty) | (empty) | (empty) | (empty) | (empty) |  |  | OTHER | Other | (empty) | (empty)
|  | Cross Section Type | (empty) | Mandatory | String | ST_CROSS_SECTION_TYPE | (empty) | (empty) | (empty) | (empty) | (empty) | (empty) | (empty) | (empty) | (empty) | (empty) |  |  | PLASTIC | Plastic | (empty) | (empty)
|  | Date of Construction | The construction date for the strengthening. | Mandatory | Date | (empty) | (empty) | (empty) | (empty) | (empty) | (empty) | (empty) | (empty) | (empty) | (empty) | (empty) |  | GNUM_TYPE | GAS/OIL PIPELINE | Marker identifies a gas or oil line is present | (empty) | (empty)
|  | Design Date | The design date for the strengthening. | Mandatory | Date | (empty) | (empty) | (empty) | (empty) | (empty) | (empty) | (empty) | (empty) | (empty) | (empty) | (empty) |  |  | OVERHEAD POWER | Marker identifies an overhead power line is present | (empty) | (empty)
|  | Diameter | (empty) | Mandatory | Decimal | (empty) | Millimetres | (empty) | (empty) | (empty) | (empty) | (empty) | (empty) | (empty) | (empty) | (empty) |  | GT_AGEQUAL | AVERAGE | Average | (empty) | (empty)
|  | End | (empty) | Mandatory | String | (empty) | (empty) | (empty) | (empty) | (empty) | (empty) | (empty) | (empty) | (empty) | (empty) | (empty) |  |  | GOOD QUALITY | Good Quality | (empty) | (empty)
|  | Global Assessment Result Pass | Indicator of pass or fail for a global assessment result. | Mandatory | Boolean | ALL_YES_NO | (empty) | (empty) | (empty) | (empty) | (empty) | (empty) | (empty) | (empty) | (empty) | (empty) |  |  | NO AGE DATA AVAILABLE | No Age Data Available | (empty) | (empty)
|  | Length | The length of the component. | Mandatory | Decimal | (empty) | Metres | (empty) | (empty) | (empty) | (empty) | (empty) | (empty) | (empty) | (empty) | (empty) |  |  | PROVEN | Proven | (empty) | (empty)
|  | Mass | (empty) | Mandatory | Integer | (empty) | (empty) | (empty) | (empty) | (empty) | (empty) | (empty) | (empty) | (empty) | (empty) | (empty) |  |  | UNCONFIRMED | Unconfirmed | (empty) | (empty)
|  | Minimum Edge Clearance | (empty) | Mandatory | String | ST_MIN_EDGE_CLEARANCE | (empty) | (empty) | (empty) | (empty) | (empty) | (empty) | (empty) | (empty) | (empty) | (empty) |  |  | UNKNOWN | Unknown | (empty) | (empty)
|  | Number of Columns | (empty) | Mandatory | Integer | (empty) | (empty) | (empty) | (empty) | (empty) | (empty) | (empty) | (empty) | (empty) | (empty) | (empty) |  | GT_AGESRC | DERIVED FROM AREA 3 DATA SET | Derived From Area 3 Data Set | (empty) | (empty)
|  | Overall Height | (empty) | Mandatory | Integer | (empty) | (empty) | (empty) | (empty) | (empty) | (empty) | (empty) | (empty) | (empty) | (empty) | (empty) |  |  | DERIVED FROM AS-BUILT DRAWING | Derived From As-Built Drawing | (empty) | (empty)
|  | Party | The organisation/person responsible for undertaking the activity. | Mandatory | String | ST_PARTY | (empty) | (empty) | (empty) | (empty) | (empty) | (empty) | (empty) | (empty) | (empty) | (empty) |  |  | DERIVED FROM ASSET REPORT | Derived From Asset Report | (empty) | (empty)
|  | Perc Strength Req | Percentage Strength against Requirement. | Mandatory | Integer | (empty) | (empty) | (empty) | (empty) | (empty) | (empty) | (empty) | (empty) | (empty) | (empty) | (empty) |  |  | DERIVED FROM CBRD WEBSITE | Derived From CBRD Website | (empty) | (empty)
|  | Perm Protection | Indicator that the strengthening is permanent. | Mandatory | Boolean | ALL_YES_NO | (empty) | (empty) | (empty) | (empty) | (empty) | (empty) | (empty) | (empty) | (empty) | (empty) |  |  | DERIVED FROM HISTORICAL REPORT | Derived From Historical Report | (empty) | (empty)
|  | Raking Columns | (empty) | Mandatory | String | (empty) | (empty) | (empty) | (empty) | (empty) | (empty) | (empty) | (empty) | (empty) | (empty) | (empty) |  |  | DERIVED FROM OTHER SOURCES | Derived From Other Sources | (empty) | (empty)
|  | Reference ID - Structure Component | Reference to the Structure Component table. | Mandatory | String | (empty) | (empty) | (empty) | (empty) | (empty) | (empty) | (empty) | (empty) | (empty) | (empty) | (empty) |  |  | DERIVED FROM ROADS INFORMATION WEBSITES | Derived From Roads Information Websites | (empty) | (empty)
|  | Stage 1 Assessed Date | Date of Stage 1 Support Assessment. | Mandatory | Date | (empty) | (empty) | (empty) | (empty) | (empty) | (empty) | (empty) | (empty) | (empty) | (empty) | (empty) |  |  | DERIVED FROM SEAMS/HAPMS DATA SET | Derived From SEAMS/HAPMS Data Set | (empty) | (empty)
|  | Stage 1 Completed | Indicator that a Stage 1 support assessment was done. | Mandatory | Boolean | ALL_YES_NO | (empty) | (empty) | (empty) | (empty) | (empty) | (empty) | (empty) | (empty) | (empty) | (empty) |  |  | DERIVED FROM SMIS DATA SET | Derived From SMIS Data Set | (empty) | (empty)
|  | Stage 1 Conf Comment | Comment on the Stage 1 selected confidence. | Mandatory | String | (empty) | (empty) | (empty) | (empty) | (empty) | (empty) | (empty) | (empty) | (empty) | (empty) | (empty) |  | GT_CLASS | 1A | Major Defects | (empty) | (empty)
|  | Stage 2 Assessed Date | Date of Stage 2 support assessment. | Mandatory | Date | (empty) | (empty) | (empty) | (empty) | (empty) | (empty) | (empty) | (empty) | (empty) | (empty) | (empty) |  |  | 1D | Minor Defects | (empty) | (empty)
|  | Stage 2 Assessment Status | (empty) | Mandatory | String | ST_SUP_STAGE2_ASSESSMENT | (empty) | (empty) | (empty) | (empty) | (empty) | (empty) | (empty) | (empty) | (empty) | (empty) |  |  | 2 | At Risk Area | (empty) | (empty)
|  | Stage 2 Completed | (empty) | Mandatory | String | (empty) | (empty) | (empty) | (empty) | (empty) | (empty) | (empty) | (empty) | (empty) | (empty) | (empty) |  |  | 3 | At Risk Repaired Area | (empty) | (empty)
|  | Stage 2 Conf Comment | Comment on the Stage 2 selected confidence. | Mandatory | String | (empty) | (empty) | (empty) | (empty) | (empty) | (empty) | (empty) | (empty) | (empty) | (empty) | (empty) |  | GT_CWAY | L | Type of carriageway adjacent to the end of the earthworks is a link road. | (empty) | (empty)
|  | Standard | The design standard for the strengthening. | Mandatory | String | ST_ASSESSMENT_STANDARD | (empty) | (empty) | (empty) | (empty) | (empty) | (empty) | (empty) | (empty) | (empty) | (empty) |  |  | M | Type of carriageway adjacent to the end of the earthworks is a main carriageway. | (empty) | (empty)
|  | Stren Comment | (empty) | Mandatory | String | (empty) | (empty) | (empty) | (empty) | (empty) | (empty) | (empty) | (empty) | (empty) | (empty) | (empty) |  |  | R | Type of carriageway adjacent to the end of the earthworks is a roundabout. | (empty) | (empty)
|  | Stren Completed | Indicator that a strengthening was completed. | Mandatory | Boolean | ALL_YES_NO | (empty) | (empty) | (empty) | (empty) | (empty) | (empty) | (empty) | (empty) | (empty) | (empty) |  |  | SOFF | Type of carriageway adjacent to the end of the earthworks is a slip road off the main carriageway. | (empty) | (empty)
|  | Structure Key (System ID) | (empty) | Mandatory | Decimal | (empty) | (empty) | (empty) | (empty) | (empty) | (empty) | (empty) | (empty) | (empty) | (empty) | (empty) |  |  | SON | Type of carriageway adjacent to the end of the earthworks is a slip road onto the main carriageway. | (empty) | (empty)
|  | Support Assessment Result Pass | Indicator of pass or fail for a support assessment result. | Mandatory | Boolean | ALL_YES_NO | (empty) | (empty) | (empty) | (empty) | (empty) | (empty) | (empty) | (empty) | (empty) | (empty) |  | GT_DIR | A/W | Anti-Clockwise | (empty) | (empty)
|  | Support Confidence Type Stage 1 | (empty) | Mandatory | String | ST_SUPPORT_CONFIDENCE_TYPE | (empty) | (empty) | (empty) | (empty) | (empty) | (empty) | (empty) | (empty) | (empty) | (empty) |  |  | C/W | Clockwise | (empty) | (empty)
|  | Support Confidence Type Stage 2 | (empty) | Mandatory | String | ST_SUPPORT_CONFIDENCE_TYPE | (empty) | (empty) | (empty) | (empty) | (empty) | (empty) | (empty) | (empty) | (empty) | (empty) |  |  | E/B | Eastbound | (empty) | (empty)
|  | Support Connection Type | Specifies the support connection type used on a structure. | Mandatory | String | ST_SUPPORT_CONNECTION_TYPE | (empty) | (empty) | (empty) | (empty) | (empty) | (empty) | (empty) | (empty) | (empty) | (empty) |  |  | N/B | Northbound | (empty) | (empty)
|  | Support Material Type | (empty) | Mandatory | String | ST_SUPPORT_MATERIAL_TYPE | (empty) | (empty) | (empty) | (empty) | (empty) | (empty) | (empty) | (empty) | (empty) | (empty) |  |  | S/B | Southbound | (empty) | (empty)
|  | Support Strength Data Source | (empty) | Mandatory | String | ST_SUP_STRENGTH_DATA_SOURCE | (empty) | (empty) | (empty) | (empty) | (empty) | (empty) | (empty) | (empty) | (empty) | (empty) |  |  | W/B | Westbound | (empty) | (empty)
|  | Support Strength Method | (empty) | Mandatory | String | ST_SUP_STRENGTH_METHOD | (empty) | (empty) | (empty) | (empty) | (empty) | (empty) | (empty) | (empty) | (empty) | (empty) |  | GT_DRAINAGE | CULVERT | Culvert | (empty) | (empty)
|  | Support Type | The construction type of the structural support. | Mandatory | String | ST_SUPPORT_TYPE | (empty) | (empty) | (empty) | (empty) | (empty) | (empty) | (empty) | (empty) | (empty) | (empty) |  |  | FRENCH | French | (empty) | (empty)
|  | System ID | The unique identity code for this item in its current prime system. | Mandatory | String | (empty) | (empty) | (empty) | (empty) | (empty) | (empty) | (empty) | (empty) | (empty) | (empty) | (empty) |  |  | GRAVEL | Gravel | (empty) | (empty)
|  | Top Fixity Type | (empty) | Mandatory | String | ST_FIXITY_TYPE | (empty) | (empty) | (empty) | (empty) | (empty) | (empty) | (empty) | (empty) | (empty) | (empty) |  |  | HERRINGBONE | Herringbone | (empty) | (empty)
|  | Width | Width of a component. | Mandatory | Decimal | (empty) | Metres | (empty) | (empty) | (empty) | (empty) | (empty) | (empty) | (empty) | (empty) | (empty) |  |  | KERB | Kerb | (empty) | (empty)
| Technical Approval Certificate | Certificate Status | (empty) | Mandatory | String | ST_TECHNICAL_APPROVAL_CERTIFICATE_STATUS | (empty) | (empty) | (empty) | (empty) | (empty) | (empty) | (empty) | (empty) | (empty) | (empty) |  |  | LINED DITCH | Lined Ditch | (empty) | (empty)
|  | Comments | (empty) | Mandatory | String | (empty) | (empty) | (empty) | (empty) | (empty) | (empty) | (empty) | (empty) | (empty) | (empty) | (empty) |  |  | NONE | None | (empty) | (empty)
|  | Date of Response | Should take the form DD-MON-YYYY. | Mandatory | Date | (empty) | (empty) | (empty) | (empty) | (empty) | (empty) | (empty) | (empty) | (empty) | (empty) | (empty) |  |  | PIPE | Pipe | (empty) | (empty)
|  | Date Received | Should take the form DD-MON-YYYY. | Mandatory | Date | (empty) | (empty) | (empty) | (empty) | (empty) | (empty) | (empty) | (empty) | (empty) | (empty) | (empty) |  |  | RESERVATION | Reservation | (empty) | (empty)
|  | Date Response Due | Should take the form DD-MON-YYYY. | Mandatory | Date | (empty) | (empty) | (empty) | (empty) | (empty) | (empty) | (empty) | (empty) | (empty) | (empty) | (empty) |  |  | TRANSVERSE | Transverse | (empty) | (empty)
|  | Reference ID - Structure | Reference to the Structure table. | Mandatory | String | (empty) | (empty) | (empty) | (empty) | (empty) | (empty) | (empty) | (empty) | (empty) | (empty) | (empty) |  |  | UNLINED DITCH | Unlined Ditch | (empty) | (empty)
|  | Reference ID - TA Submission | Reference to the TA Submission table. | Mandatory | String | (empty) | (empty) | (empty) | (empty) | (empty) | (empty) | (empty) | (empty) | (empty) | (empty) | (empty) |  |  | WATERCOURSE | Watercourse | (empty) | (empty)
|  | System ID | The unique identity code for this item in its current prime system. | Mandatory | String | (empty) | (empty) | (empty) | (empty) | (empty) | (empty) | (empty) | (empty) | (empty) | (empty) | (empty) |  | GT_ESTATUS | APPROVED | Approved | (empty) | (empty)
|  | Technical Approval Certificate Type | (empty) | Mandatory | String | ST_TECHNICAL_APPROVAL_CERTIFICATE_TYPE | (empty) | (empty) | (empty) | (empty) | (empty) | (empty) | (empty) | (empty) | (empty) | (empty) |  |  | ARCHIVED | Archived | (empty) | (empty)
| Technical Approval Departure | Departure - DAS ID | (empty) | Mandatory | String | (empty) | (empty) | (empty) | (empty) | (empty) | (empty) | (empty) | (empty) | (empty) | (empty) | (empty) |  |  | PRELIMINARY | Preliminary | (empty) | (empty)
|  | Reference ID - TA Submission | Reference to the TA Submission table. | Mandatory | String | (empty) | (empty) | (empty) | (empty) | (empty) | (empty) | (empty) | (empty) | (empty) | (empty) | (empty) |  | GT_FEATURE_TYPE | ANIMAL BURROWS | Animal Burrows | (empty) | (empty)
|  | System ID | The unique identity code for this item in its current prime system. | Mandatory | String | (empty) | (empty) | (empty) | (empty) | (empty) | (empty) | (empty) | (empty) | (empty) | (empty) | (empty) |  |  | COMMS/CABLE TRENCH | Comms/Cable Trench | (empty) | (empty)
| Technical Approval Originator | Consultant Party | (empty) | Mandatory | String | ST_PARTY | (empty) | (empty) | (empty) | (empty) | (empty) | (empty) | (empty) | (empty) | (empty) | (empty) |  |  | CRACKED PAVEMENT | Cracked Pavement | (empty) | (empty)
|  | Contact Name | (empty) | Mandatory | String | (empty) | (empty) | (empty) | (empty) | (empty) | (empty) | (empty) | (empty) | (empty) | (empty) | (empty) |  |  | DESICCATION | Desiccation | (empty) | (empty)
|  | Contact Number | (empty) | Mandatory | String | (empty) | (empty) | (empty) | (empty) | (empty) | (empty) | (empty) | (empty) | (empty) | (empty) | (empty) |  |  | DISLOCATED FENCE/BARRIER/KERB | Dislocated Fence/Barrier/Kerb | (empty) | (empty)
|  | Contractor Party | (empty) | Mandatory | String | ST_PARTY | (empty) | (empty) | (empty) | (empty) | (empty) | (empty) | (empty) | (empty) | (empty) | (empty) |  |  | DISLOCATED TREES | Dislocated Trees | (empty) | (empty)
|  | Scheme | (empty) | Mandatory | String | ST_TECHNICAL_APPROVAL_SCHEME | (empty) | (empty) | (empty) | (empty) | (empty) | (empty) | (empty) | (empty) | (empty) | (empty) |  |  | DISTORTED STRUCTURE | Distorted Structure | (empty) | (empty)
|  | Summary | Is this to be included in the Scheme Summary?. | Mandatory | Boolean | ALL_YES_NO | (empty) | (empty) | (empty) | (empty) | (empty) | (empty) | (empty) | (empty) | (empty) | (empty) |  |  | EROSION | Erosion | (empty) | (empty)
|  | System ID | The unique identity code for this item in its current prime system. | Mandatory | String | (empty) | (empty) | (empty) | (empty) | (empty) | (empty) | (empty) | (empty) | (empty) | (empty) | (empty) |  |  | HIGH MC | High Mc | (empty) | (empty)
| Technical Approval Structure | Component Type | Specifics the type of. structural component present on a structure. | Mandatory | String | ST_COMPONENT_TYPE | (empty) | (empty) | (empty) | (empty) | (empty) | (empty) | (empty) | (empty) | (empty) | (empty) |  |  | HYDRO-VEGETATION | Hydro-Vegetation | (empty) | (empty)
|  | Create New Str | (empty) | Mandatory | String | (empty) | (empty) | (empty) | (empty) | (empty) | (empty) | (empty) | (empty) | (empty) | (empty) | (empty) |  |  | LEACHATE | Leachate | (empty) | (empty)
|  | Description | (empty) | Mandatory | String | (empty) | (empty) | (empty) | (empty) | (empty) | (empty) | (empty) | (empty) | (empty) | (empty) | (empty) |  |  | MARSHY | Marshy | (empty) | (empty)
|  | Kilometerage | (empty) | Mandatory | Decimal | (empty) | (empty) | (empty) | (empty) | (empty) | (empty) | (empty) | (empty) | (empty) | (empty) | (empty) |  |  | NONE | None | (empty) | (empty)
|  | Name Agreed | (empty) | Mandatory | String | (empty) | (empty) | (empty) | (empty) | (empty) | (empty) | (empty) | (empty) | (empty) | (empty) | (empty) |  |  | OTHER | Other | (empty) | (empty)
|  | Reference ID - Structure | Reference to the Structure table. | Mandatory | String | (empty) | (empty) | (empty) | (empty) | (empty) | (empty) | (empty) | (empty) | (empty) | (empty) | (empty) |  |  | PLANAR FAILURE | Planar Failure | (empty) | (empty)
|  | Reference ID - TA Originator | Reference to the TA Originator table. | Mandatory | String | (empty) | (empty) | (empty) | (empty) | (empty) | (empty) | (empty) | (empty) | (empty) | (empty) | (empty) |  |  | PONDING | Ponding | (empty) | (empty)
|  | Reference ID - TA Summary Phase | Reference to the TA Summary Phase table. | Mandatory | String | (empty) | (empty) | (empty) | (empty) | (empty) | (empty) | (empty) | (empty) | (empty) | (empty) | (empty) |  |  | POOR BACKFILLED EXCAVATION | Poor Backfilled Excavation | (empty) | (empty)
|  | Required | (empty) | Mandatory | String | (empty) | (empty) | (empty) | (empty) | (empty) | (empty) | (empty) | (empty) | (empty) | (empty) | (empty) |  |  | RAVELLING | Ravelling | (empty) | (empty)
|  | Road Name/Number | (empty) | Mandatory | String | (empty) | (empty) | (empty) | (empty) | (empty) | (empty) | (empty) | (empty) | (empty) | (empty) | (empty) |  |  | SEEPAGE | Seepage | (empty) | (empty)
|  | System ID | The unique identity code for this item in its current prime system. | Mandatory | String | (empty) | (empty) | (empty) | (empty) | (empty) | (empty) | (empty) | (empty) | (empty) | (empty) | (empty) |  |  | SLIP | Slip | (empty) | (empty)
|  | TA Summary Section | (empty) | Mandatory | String | ST_TECHNICAL_APPROVAL_SUMMARY_SECTION | (empty) | (empty) | (empty) | (empty) | (empty) | (empty) | (empty) | (empty) | (empty) | (empty) |  |  | SLOPE BULGE | Slope Bulge | (empty) | (empty)
| Technical Approval Structure Work | Active | (empty) | Mandatory | String | (empty) | (empty) | (empty) | (empty) | (empty) | (empty) | (empty) | (empty) | (empty) | (empty) | (empty) |  |  | SUBSIDENCE | Subsidence | (empty) | (empty)
|  | Anc File Reference | (empty) | Mandatory | String | (empty) | (empty) | (empty) | (empty) | (empty) | (empty) | (empty) | (empty) | (empty) | (empty) | (empty) |  |  | TENSION CRACKS | Tension Cracks | (empty) | (empty)
|  | Cat Approval | (empty) | Mandatory | String | (empty) | (empty) | (empty) | (empty) | (empty) | (empty) | (empty) | (empty) | (empty) | (empty) | (empty) |  |  | TERRACING | Terracing | (empty) | (empty)
|  | Date Created | Should take the form DD-MON-YYYY. | Mandatory | Date | (empty) | (empty) | (empty) | (empty) | (empty) | (empty) | (empty) | (empty) | (empty) | (empty) | (empty) |  |  | TOE DEBRIS | Toe Debris | (empty) | (empty)
|  | Description | (empty) | Mandatory | String | (empty) | (empty) | (empty) | (empty) | (empty) | (empty) | (empty) | (empty) | (empty) | (empty) | (empty) |  |  | WEDGE/BLOCK FAILURE | Wedge/Block Failure | (empty) | (empty)
|  | File Reference | (empty) | Mandatory | String | (empty) | (empty) | (empty) | (empty) | (empty) | (empty) | (empty) | (empty) | (empty) | (empty) | (empty) |  | GT_INSPECTION_TYPE | AT RISK | At Risk | (empty) | (empty)
|  | Multi Used | (empty) | Mandatory | String | (empty) | (empty) | (empty) | (empty) | (empty) | (empty) | (empty) | (empty) | (empty) | (empty) | (empty) |  |  | AUTO GENERATED | Auto Generated | (empty) | (empty)
|  | Pre Approved | (empty) | Mandatory | String | (empty) | (empty) | (empty) | (empty) | (empty) | (empty) | (empty) | (empty) | (empty) | (empty) | (empty) |  |  | INITIAL PI | Initial Pi | (empty) | (empty)
|  | System ID | The unique identity code for this item in its current prime system. | Mandatory | String | (empty) | (empty) | (empty) | (empty) | (empty) | (empty) | (empty) | (empty) | (empty) | (empty) | (empty) |  |  | MONITORING | Monitoring | (empty) | (empty)
|  | Technical Approval Category Type | (empty) | Mandatory | String | ST_TECHNICAL_APPROVAL_CATEGORY_TYPE | (empty) | (empty) | (empty) | (empty) | (empty) | (empty) | (empty) | (empty) | (empty) | (empty) |  |  | REACTIVE | Reactive | (empty) | (empty)
|  | Technical Approval Work Type | (empty) | Mandatory | String | ST_TECHNICAL_APPROVAL_WORK_TYPE | (empty) | (empty) | (empty) | (empty) | (empty) | (empty) | (empty) | (empty) | (empty) | (empty) |  |  | REPEAT PI | Repeat Pi | (empty) | (empty)
| Technical Approval Structure Work Link | Reference ID - TA Structure | Reference to the TA Structure table. | Mandatory | String | (empty) | (empty) | (empty) | (empty) | (empty) | (empty) | (empty) | (empty) | (empty) | (empty) | (empty) |  | GT_LOCATION_INDEX | A | Assets that ensure the safety of users, workers or other parties, or safeguard the environment. | (empty) | (empty)
|  | Reference ID - TA Structure Work | Reference to the TA Structure Work table. | Mandatory | String | (empty) | (empty) | (empty) | (empty) | (empty) | (empty) | (empty) | (empty) | (empty) | (empty) | (empty) |  |  | B | Assets which are less critical to the safety of users, workers or other parties, or safeguard the environment but are required to ensure the reliable performance of the network | (empty) | (empty)
|  | System ID | The unique identity code for this item in its current prime system. | Mandatory | String | (empty) | (empty) | (empty) | (empty) | (empty) | (empty) | (empty) | (empty) | (empty) | (empty) | (empty) |  |  | C | Land occupied by the Overseeing Organisation and adjacent to the carriageway but not A or B | (empty) | (empty)
| Technical Approval Submission | Comments | (empty) | Mandatory | String | (empty) | (empty) | (empty) | (empty) | (empty) | (empty) | (empty) | (empty) | (empty) | (empty) | (empty) |  |  | D | Land occupied by the Overseeing Organisation and remote from the carriageway but not A or B | (empty) | (empty)
|  | Date of Response | Should take the form DD-MON-YYYY. | Mandatory | Date | (empty) | (empty) | (empty) | (empty) | (empty) | (empty) | (empty) | (empty) | (empty) | (empty) | (empty) |  | GT_SIDE | LEFT | As viewed from direction of traffic | (empty) | (empty)
|  | Date Received | Should take the form DD-MON-YYYY. | Mandatory | Date | (empty) | (empty) | (empty) | (empty) | (empty) | (empty) | (empty) | (empty) | (empty) | (empty) | (empty) |  |  | RIGHT | As viewed from direction of traffic | (empty) | (empty)
|  | Date Response Due | Should take the form DD-MON-YYYY. | Mandatory | Date | (empty) | (empty) | (empty) | (empty) | (empty) | (empty) | (empty) | (empty) | (empty) | (empty) | (empty) |  | GT_VEGETATION | EXTENSIVE | Extensive | (empty) | (empty)
|  | Default Date Response Due | (empty) | Mandatory | String | (empty) | (empty) | (empty) | (empty) | (empty) | (empty) | (empty) | (empty) | (empty) | (empty) | (empty) |  |  | NONE | None | (empty) | (empty)
|  | Description | (empty) | Mandatory | String | (empty) | (empty) | (empty) | (empty) | (empty) | (empty) | (empty) | (empty) | (empty) | (empty) | (empty) |  |  | OCCASIONAL | Occasional | (empty) | (empty)
|  | Number | (empty) | Mandatory | Integer | (empty) | (empty) | (empty) | (empty) | (empty) | (empty) | (empty) | (empty) | (empty) | (empty) | (empty) |  |  | Moderate | Moderate | (empty) | (empty)
|  | Originator Ref No | (empty) | Mandatory | String | (empty) | (empty) | (empty) | (empty) | (empty) | (empty) | (empty) | (empty) | (empty) | (empty) | (empty) |  | GT_VEGETATION_HEIGHT | ACCESSIBILITY/SECURITY IMPAIRED | Accessibility/Security Impaired | (empty) | (empty)
|  | Reference ID - TA Structure Work | Reference to the TA Structure Work table. | Mandatory | String | (empty) | (empty) | (empty) | (empty) | (empty) | (empty) | (empty) | (empty) | (empty) | (empty) | (empty) |  |  | FIRE DAMAGE | Fire damage | (empty) | (empty)
|  | System ID | The unique identity code for this item in its current prime system. | Mandatory | String | (empty) | (empty) | (empty) | (empty) | (empty) | (empty) | (empty) | (empty) | (empty) | (empty) | (empty) |  |  | GRAFFITI | Graffiti | (empty) | (empty)
|  | Technical Approval Stage Type | (empty) | Mandatory | String | ST_TECHNICAL_APPROVAL_STAGE_TYPE | (empty) | (empty) | (empty) | (empty) | (empty) | (empty) | (empty) | (empty) | (empty) | (empty) |  |  | MISSING | Missing | (empty) | (empty)
|  | Technical Approval Submission Status | (empty) | Mandatory | String | ST_TECHNICAL_APPROVAL_SUBMISSION_STATUS | (empty) | (empty) | (empty) | (empty) | (empty) | (empty) | (empty) | (empty) | (empty) | (empty) |  |  | MOVING PART MALFUNCTION | Moving Part Malfunction | (empty) | (empty)
| Technical Approval Summary Extra | Reference ID - Structure | Reference to the Structure table. | Mandatory | String | (empty) | (empty) | (empty) | (empty) | (empty) | (empty) | (empty) | (empty) | (empty) | (empty) | (empty) |  |  | OFFENSIVE GRAFFITI | Offensive Graffiti | (empty) | (empty)
|  | Reference ID - TA Originator | Reference to the TA Originator table. | Mandatory | String | (empty) | (empty) | (empty) | (empty) | (empty) | (empty) | (empty) | (empty) | (empty) | (empty) | (empty) |  |  | OTHER | Other | (empty) | (empty)
|  | Reference ID - TA Summary Phase | Reference to the TA Summary Phase table. | Mandatory | String | (empty) | (empty) | (empty) | (empty) | (empty) | (empty) | (empty) | (empty) | (empty) | (empty) | (empty) |  |  | PHYSICAL DAMAGE | Physical Damage | (empty) | (empty)
|  | System ID | The unique identity code for this item in its current prime system. | Mandatory | String | (empty) | (empty) | (empty) | (empty) | (empty) | (empty) | (empty) | (empty) | (empty) | (empty) | (empty) |  |  | REDUNDANT | Redundant | (empty) | (empty)
|  | Technical Approval Summary Section | (empty) | Mandatory | String | ST_TECHNICAL_APPROVAL_SUMMARY_SECTION | (empty) | (empty) | (empty) | (empty) | (empty) | (empty) | (empty) | (empty) | (empty) | (empty) |  |  | ROTTEN/CORRODED | Rotten/Corroded | (empty) | (empty)
| Technical Approval Summary Phase | Complete | A flag to signify that the phase is complete. | Mandatory | Boolean | ALL_YES_NO | (empty) | (empty) | (empty) | (empty) | (empty) | (empty) | (empty) | (empty) | (empty) | (empty) |  |  | UNSATISFACTORY CONDITION OF FIXINGS | Unsatisfactory Condition of Fixings | (empty) | (empty)
|  | Description | The name of the phase. | Mandatory | String | (empty) | (empty) | (empty) | (empty) | (empty) | (empty) | (empty) | (empty) | (empty) | (empty) | (empty) |  | GTVE_ANGLE | INCLINED | Inclined | (empty) | (empty)
|  | Expected Completion Date | The expected completion date for the phase. | Mandatory | Date | (empty) | (empty) | (empty) | (empty) | (empty) | (empty) | (empty) | (empty) | (empty) | (empty) | (empty) |  |  | LEVEL | Level | (empty) | (empty)
|  | Reference ID - TA Originator | Reference to the TA Originator table. | Mandatory | String | (empty) | (empty) | (empty) | (empty) | (empty) | (empty) | (empty) | (empty) | (empty) | (empty) | (empty) |  |  | STEEP | Steep | (empty) | (empty)
|  | System ID | The unique identity code for this item in its current prime system. | Mandatory | String | (empty) | (empty) | (empty) | (empty) | (empty) | (empty) | (empty) | (empty) | (empty) | (empty) | (empty) |  | HANDRAIL_DEFECT_TYPE | FIRE DAMAGE | Fire damage | (empty) | (empty)
| Tunnel Closure Detail | Bores Closed | The number of Bores closed. | Mandatory | String | ST_CLOSURE_TYPE | (empty) | (empty) | (empty) | (empty) | (empty) | (empty) | (empty) | (empty) | (empty) | (empty) |  |  | LOSS OF SURFACE PAINT/COVERING | Loss of Surface Paint/Covering | (empty) | (empty)
|  | Closure Reason | The reason for closure. | Mandatory | String | ST_CLOSURE_REASON | (empty) | (empty) | (empty) | (empty) | (empty) | (empty) | (empty) | (empty) | (empty) | (empty) |  |  | MISSING | Missing | (empty) | (empty)
|  | Cost | Cost of incident, if applicable. | Conditional | Integer | (empty) | (empty) | (empty) | (empty) | (empty) | (empty) | (empty) | (empty) | (empty) | (empty) | (empty) |  |  | OTHER | Other | (empty) | (empty)
|  | Description | Description of the reason for closure. | Mandatory | String | (empty) | (empty) | (empty) | (empty) | (empty) | (empty) | (empty) | (empty) | (empty) | (empty) | (empty) |  |  | PHYSICAL DAMAGE | Physical Damage | (empty) | (empty)
|  | End Date | Date on which closure started. Date should take the following form - DD-MON-YYYY. | Mandatory | Date | (empty) | (empty) | (empty) | (empty) | (empty) | (empty) | (empty) | (empty) | (empty) | (empty) | (empty) |  |  | REDUNDANT | Redundant | (empty) | (empty)
|  | End Time | Time at which closure ended, if applicable. | Required | Time | (empty) | (empty) | (empty) | (empty) | (empty) | (empty) | (empty) | (empty) | (empty) | (empty) | (empty) |  |  | UNSTABLE | Unstable | (empty) | (empty)
|  | Incident ID | The reference number for the incident, if applicable. | Conditional | String | (empty) | (empty) | (empty) | (empty) | (empty) | (empty) | (empty) | (empty) | (empty) | (empty) | (empty) |  | INJURIOUS_WEED_TYPES | BROAD-LEAVED DOCK | Rumex obtusifolius | (empty) | (empty)
|  | Lanes Closed | Text description of lanes closed, e.g. 1,2. | Mandatory | Integer | (empty) | (empty) | (empty) | (empty) | (empty) | (empty) | (empty) | (empty) | (empty) | (empty) | (empty) |  |  | CREEPING THISTLE | Cirsium arvense | (empty) | (empty)
|  | Post-Incident Inspection Date | Date on which inspection was undertaken of assets affected by the incident, if applicable. Date should take the following form - DD-MON-YYYY. | Conditional | Date | (empty) | (empty) | (empty) | (empty) | (empty) | (empty) | (empty) | (empty) | (empty) | (empty) | (empty) |  |  | CURLED DOCK | Rumex crispus | (empty) | (empty)
|  | Post-Incident Inspection Time | Time at which inspection was undertaken of assets affected by the incident, if applicable. | Conditional | Time | (empty) | (empty) | (empty) | (empty) | (empty) | (empty) | (empty) | (empty) | (empty) | (empty) | (empty) |  |  | RAGWORT | Senecio jacobaea | (empty) | (empty)
|  | Reference ID - Tunnel Mechanical and Electrical Equipment | Reference to the Tunnel Mechanical and Electrical Equipment table. | Mandatory | String | (empty) | (empty) | (empty) | (empty) | (empty) | (empty) | (empty) | (empty) | (empty) | (empty) | (empty) |  |  | SPEAR THISTLE | Cirsium vulgare | (empty) | (empty)
|  | Reference ID - Tunnel Operations Summary | Reference to the Tunnel Operations Summary table. | Mandatory | String | (empty) | (empty) | (empty) | (empty) | (empty) | (empty) | (empty) | (empty) | (empty) | (empty) | (empty) |  | INSPECTION_COVER_DEFECT_TYPE | FIRE DAMAGE | Fire damage | (empty) | (empty)
|  | Reference ID - Tunnel Structure Component | Reference to the Tunnel Structure Component table. | Mandatory | String | (empty) | (empty) | (empty) | (empty) | (empty) | (empty) | (empty) | (empty) | (empty) | (empty) | (empty) |  |  | GRAFFITI | Graffiti | (empty) | (empty)
|  | Report Uploaded | Has an incident report, if applicable, been recorded in the Structure File? | Conditional | Boolean | ALL_YES_NO | (empty) | (empty) | (empty) | (empty) | (empty) | (empty) | (empty) | (empty) | (empty) | (empty) |  |  | MISSING | Missing | (empty) | (empty)
|  | Start Date | Date on which closure ended, if applicable. Date should take the following form - DD-MON-YYYY | Required | Date | (empty) | (empty) | (empty) | (empty) | (empty) | (empty) | (empty) | (empty) | (empty) | (empty) | (empty) |  |  | OFFENSIVE GRAFFITI | Offensive Graffiti | (empty) | (empty)
|  | Start Time | Time at which closure started. | Mandatory | Time | (empty) | (empty) | (empty) | (empty) | (empty) | (empty) | (empty) | (empty) | (empty) | (empty) | (empty) |  |  | OTHER | Other | (empty) | (empty)
|  | System ID | The unique identity code for this item in its current prime system. | Mandatory | String | (empty) | (empty) | (empty) | (empty) | (empty) | (empty) | (empty) | (empty) | (empty) | (empty) | (empty) |  |  | PHYSICAL DAMAGE | Physical Damage | (empty) | (empty)
| Tunnel Emergency Exercise | Date | Date of last exercise undertaken. Date should take the following form - DD-MON-YYYY. | Mandatory | Date | (empty) | (empty) | (empty) | (empty) | (empty) | (empty) | (empty) | (empty) | (empty) | (empty) | (empty) |  |  | REDUNDANT | Redundant | (empty) | (empty)
|  | Due Date | Date should take the following form - DD-MON-YYYY. | Mandatory | Date | (empty) | (empty) | (empty) | (empty) | (empty) | (empty) | (empty) | (empty) | (empty) | (empty) | (empty) |  |  | UNSATISFACTORY CONDITION OF FIXINGS | Unsatisfactory Condition of Fixings | (empty) | (empty)
|  | Exercise Summary | Summary of last exercise undertaken. | Mandatory | String | (empty) | (empty) | (empty) | (empty) | (empty) | (empty) | (empty) | (empty) | (empty) | (empty) | (empty) |  | INVASIVE_WEED_TYPES | COTONEASTER | sp Cotoneaster | (empty) | (empty)
|  | Name | The name of the emergency exercise. | Mandatory | String | (empty) | (empty) | (empty) | (empty) | (empty) | (empty) | (empty) | (empty) | (empty) | (empty) | (empty) |  |  | FLOATING PENNYWORT | Hydrocotyle ranunculoides | (empty) | (empty)
|  | Planned Date | Date should take the following form - DD-MON-YYYY. | Mandatory | Date | (empty) | (empty) | (empty) | (empty) | (empty) | (empty) | (empty) | (empty) | (empty) | (empty) | (empty) |  |  | GIANT HOGWEED | Heracleum mantegazzianum | (empty) | (empty)
|  | Reference ID - Structure | Reference to the Structure table. | Mandatory | String | (empty) | (empty) | (empty) | (empty) | (empty) | (empty) | (empty) | (empty) | (empty) | (empty) | (empty) |  |  | GIANT KNOTWEED | Fallopia sachalinensis | (empty) | (empty)
|  | Report Uploaded | Has the last exercise report been recorded in the Structure File? | Mandatory | Boolean | ALL_YES_NO | (empty) | (empty) | (empty) | (empty) | (empty) | (empty) | (empty) | (empty) | (empty) | (empty) |  |  | HEMLOCK | Conium maculatum | (empty) | (empty)
|  | System ID | The unique identity code for this item in its current prime system. | Mandatory | String | (empty) | (empty) | (empty) | (empty) | (empty) | (empty) | (empty) | (empty) | (empty) | (empty) | (empty) |  |  | HIMALAYAN BALSAM | Impatiens glandulifera | (empty) | (empty)
|  | Type | The type of emergency exercise. | Mandatory | String | ST_EMERGENCY_EXERCISE_TYPE | (empty) | (empty) | (empty) | (empty) | (empty) | (empty) | (empty) | (empty) | (empty) | (empty) |  |  | JAPANESE KNOTWEED | Fallopia japonica | (empty) | (empty)
| Tunnel Exercise Action | Action Complete | Has the action been completed? | Mandatory | Boolean | ALL_YES_NO | (empty) | (empty) | (empty) | (empty) | (empty) | (empty) | (empty) | (empty) | (empty) | (empty) |  |  | JAPANESE ROSE | Rosa rugosa | (empty) | (empty)
|  | Action Completion Due Date | The date by which the action must be completed. Date should take the following form - DD-MON-YYYY. | Mandatory | Date | (empty) | (empty) | (empty) | (empty) | (empty) | (empty) | (empty) | (empty) | (empty) | (empty) | (empty) |  |  | MONTBRETIA | Crocosmia x crocosmiflora | (empty) | (empty)
|  | Comments | Comment on action. | Mandatory | String | (empty) | (empty) | (empty) | (empty) | (empty) | (empty) | (empty) | (empty) | (empty) | (empty) | (empty) |  |  | NEW ZELAND PYGMYWEED | Crassula helmsii | (empty) | (empty)
|  | Date of Action Completion | The date when the action was completed. Date should take the following form - DD-MON-YYYY. | Conditional | Date | (empty) | (empty) | (empty) | (empty) | (empty) | (empty) | (empty) | (empty) | (empty) | (empty) | (empty) |  |  | RHODODENDRON | Rhododendron ponticum | (empty) | (empty)
|  | Name | Name of action. | Mandatory | String | (empty) | (empty) | (empty) | (empty) | (empty) | (empty) | (empty) | (empty) | (empty) | (empty) | (empty) |  |  | SMALL LEAVED COTONEASTER | Cotoneaster microphyllus | (empty) | (empty)
|  | Reference ID - Tunnel Emergency Exercise | Reference to the Tunnel Emergency Exercise table. | Mandatory | String | (empty) | (empty) | (empty) | (empty) | (empty) | (empty) | (empty) | (empty) | (empty) | (empty) | (empty) |  |  | THREE CORNERED GARLIC | Allium triquetrum | (empty) | (empty)
|  | System ID | The unique identity code for this item in its current prime system. | Mandatory | String | (empty) | (empty) | (empty) | (empty) | (empty) | (empty) | (empty) | (empty) | (empty) | (empty) | (empty) |  |  | VARIEGATED YELLOW ARCHANGEL | Lamiastrum galeobdolon subsp. Argentatum | (empty) | (empty)
| Tunnel Fabric Maintenance Cost Detail | Date | Date that the maintenance activity was undertaken. Date should take the following form - DD-MON-YYYY. | Mandatory | Date | (empty) | (empty) | (empty) | (empty) | (empty) | (empty) | (empty) | (empty) | (empty) | (empty) | (empty) |  |  | WINTER HELIOTHROPE | Petasites fragrans | (empty) | (empty)
|  | Description | Description of the maintenance activity. | Mandatory | String | (empty) | (empty) | (empty) | (empty) | (empty) | (empty) | (empty) | (empty) | (empty) | (empty) | (empty) |  | KERB_DEFECT_TYPE | DAMAGED/DISINTEGRATED | Damaged/Disintegrated | (empty) | (empty)
|  | Essential Maintenance Cost | The cost of the essential maintenance activity undertaken (zero if not essential). | Mandatory | Integer | (empty) | (empty) | (empty) | (empty) | (empty) | (empty) | (empty) | (empty) | (empty) | (empty) | (empty) |  |  | FIRE DAMAGE | Fire damage | (empty) | (empty)
|  | General Location | The part of the Tunnel fabric subject to the maintenance activity. | Mandatory | String | ST_GENERAL_LOCATION | (empty) | (empty) | (empty) | (empty) | (empty) | (empty) | (empty) | (empty) | (empty) | (empty) |  |  | GRAFFITI | Graffiti | (empty) | (empty)
|  | Preventative Maintenance Cost | The cost of the preventative maintenance activity undertaken (zero if not preventative). | Mandatory | Integer | (empty) | (empty) | (empty) | (empty) | (empty) | (empty) | (empty) | (empty) | (empty) | (empty) | (empty) |  |  | INADEQUATE UPSTAND | Inadequate Upstand | (empty) | (empty)
|  | Reference ID - Tunnel Operations Summary | Reference to the Tunnel Operations Summary table. | Mandatory | String | (empty) | (empty) | (empty) | (empty) | (empty) | (empty) | (empty) | (empty) | (empty) | (empty) | (empty) |  |  | LOOSE/ROCKING | Loose/Rocking | (empty) | (empty)
|  | Routine Maintenance Cost | The cost of the routine maintenance activity undertaken (zero if not routine). | Mandatory | Integer | (empty) | (empty) | (empty) | (empty) | (empty) | (empty) | (empty) | (empty) | (empty) | (empty) | (empty) |  |  | MISALIGNMENT | Misalignment | (empty) | (empty)
|  | System ID | The unique identity code for this item in its current prime system. | Mandatory | String | (empty) | (empty) | (empty) | (empty) | (empty) | (empty) | (empty) | (empty) | (empty) | (empty) | (empty) |  |  | MISSING | Missing | (empty) | (empty)
|  | Total Cost | The total cost of Tunnel fabric maintenance. | Mandatory | Integer | (empty) | (empty) | (empty) | (empty) | (empty) | (empty) | (empty) | (empty) | (empty) | (empty) | (empty) |  |  | OFFENSIVE GRAFFITI | Offensive Graffiti | (empty) | (empty)
|  | Traffic Management Cost | The cost of the traffic management for the maintenance activity undertaken. | Mandatory | Integer | (empty) | (empty) | (empty) | (empty) | (empty) | (empty) | (empty) | (empty) | (empty) | (empty) | (empty) |  |  | OTHER | Other | (empty) | (empty)
| Tunnel Mechanical and Electrical Equipment | Additional Information | A text note to provide specific information, in cases where an attribute value is set to "Other" | Conditional | String | (empty) | (empty) | 50 | (empty) | (empty) | (empty) | (empty) | (empty) | (empty) | (empty) | (empty) |  | KFKB_MATERIAL | CONCRETE | Concrete | (empty) | (empty)
|  | Anticipated Replacement Date | The anticipated replacement date for the equipment. Date should take the following form - DD-MON-YYYY. | Mandatory | Date | (empty) | (empty) | (empty) | (empty) | (empty) | (empty) | (empty) | (empty) | (empty) | (empty) | (empty) |  |  | EXTRUDED ASPHALT | Extruded Asphalt | (empty) | (empty)
|  | Contractor | The name of the organisation that installed the equipment. | Mandatory | String | ST_PARTY | (empty) | (empty) | (empty) | (empty) | (empty) | (empty) | (empty) | (empty) | (empty) | (empty) |  |  | NATURAL STONE | Natural Stone | (empty) | (empty)
|  | Date of Equipment Commission | The date the equipment was commissioned. Date should take the following form - DD-MON-YYYY. | Mandatory | Date | (empty) | (empty) | (empty) | (empty) | (empty) | (empty) | (empty) | (empty) | (empty) | (empty) | (empty) |  |  | OTHER | Other | (empty) | (empty)
|  | Date of Installation | The date the equipment was installed on site. Date should take the following form - DD-MON-YYYY. | Mandatory | Date | (empty) | (empty) | (empty) | (empty) | (empty) | (empty) | (empty) | (empty) | (empty) | (empty) | (empty) |  | KFKB_TYPE | DROPPED | Dropped | (empty) | (empty)
|  | Date of Last Detailed Inspection | The date when the most recent equipment inspection was completed. Date should take the following form - DD-MON-YYYY. | Mandatory | Date | (empty) | (empty) | (empty) | (empty) | (empty) | (empty) | (empty) | (empty) | (empty) | (empty) | (empty) |  |  | NORMAL | Normal | (empty) | (empty)
|  | Date of Last Test | The date when the most recent equipment test was completed. Date should take the following form - DD-MON-YYYY. | Mandatory | Date | (empty) | (empty) | (empty) | (empty) | (empty) | (empty) | (empty) | (empty) | (empty) | (empty) | (empty) |  |  | OTHER | Other | (empty) | (empty)
|  | Date of Manufacture | The date the equipment was manufactured. Date should take the following form - DD-MON-YYYY. | Mandatory | Date | (empty) | (empty) | (empty) | (empty) | (empty) | (empty) | (empty) | (empty) | (empty) | (empty) | (empty) |  |  | SAFETY KERB | Safety Kerb | (empty) | (empty)
|  | Date of Warranty Expiry | The date after which the warranty will no longer apply. Date should take the following form - DD-MON-YYYY. | Mandatory | Date | (empty) | (empty) | (empty) | (empty) | (empty) | (empty) | (empty) | (empty) | (empty) | (empty) | (empty) |  | LG_CONTROL_GEAR_TYPE | DG | DG | (empty) | (empty)
|  | Defect Cause | (empty) | Mandatory | String | (empty) | (empty) | (empty) | (empty) | (empty) | (empty) | (empty) | (empty) | (empty) | (empty) | (empty) |  |  | ELECTRONIC | Electronic | (empty) | (empty)
|  | Defect Extent | (empty) | Mandatory | String | ST_ME_DEFECT_EXTENT | (empty) | (empty) | (empty) | (empty) | (empty) | (empty) | (empty) | (empty) | (empty) | (empty) |  |  | HFG | HFG | (empty) | (empty)
|  | Defect Priority | (empty) | Mandatory | String | ST_ME_DEFECT_PRIORITY | (empty) | (empty) | (empty) | (empty) | (empty) | (empty) | (empty) | (empty) | (empty) | (empty) |  |  | LLG | LLG | (empty) | (empty)
|  | Defect Severity | (empty) | Mandatory | String | ST_ME_DEFECT_SEVERITY | (empty) | (empty) | (empty) | (empty) | (empty) | (empty) | (empty) | (empty) | (empty) | (empty) |  |  | NONE | None | (empty) | (empty)
|  | Defect Status | (empty) | Mandatory | String | ST_DEFECT_STATUS | (empty) | (empty) | (empty) | (empty) | (empty) | (empty) | (empty) | (empty) | (empty) | (empty) |  | LG_CONTROL_GROUP | GROUP | Group | (empty) | (empty)
|  | Defect Type | (empty) | Mandatory | String | (empty) | (empty) | (empty) | (empty) | (empty) | (empty) | (empty) | (empty) | (empty) | (empty) | (empty) |  |  | INDIVIDUAL | Individual | (empty) | (empty)
|  | Description | A brief description of the equipment. | Mandatory | String | (empty) | (empty) | (empty) | (empty) | (empty) | (empty) | (empty) | (empty) | (empty) | (empty) | (empty) |  | LG_ENVIRON_SIT | INIA | Inland Non Industrial Area | (empty) | (empty)
|  | End Chainage | (empty) | Conditional | Integer | (empty) | (empty) | (empty) | (empty) | (empty) | (empty) | (empty) | (empty) | (empty) | (empty) | (empty) |  |  | SIP | Subject to Industrial Pollution | (empty) | (empty)
|  | General Location | The general location of the equipment within the Tunnel. | Mandatory | String | ST_GENERAL_LOCATION | (empty) | (empty) | (empty) | (empty) | (empty) | (empty) | (empty) | (empty) | (empty) | (empty) |  | LG_METERED_UNMETERED | CMS | CMS | (empty) | (empty)
|  | Has latest Inspection Report been recorded in Structure File | (empty) | Mandatory | Boolean | ALL_YES_NO | (empty) | (empty) | (empty) | (empty) | (empty) | (empty) | (empty) | (empty) | (empty) | (empty) |  |  | METERED | Metered | (empty) | (empty)
|  | Has latest Test Report been recorded in Structure File | (empty) | Mandatory | Boolean | ALL_YES_NO | (empty) | (empty) | (empty) | (empty) | (empty) | (empty) | (empty) | (empty) | (empty) | (empty) |  |  | UNMETERED | Unmetered | (empty) | (empty)
|  | Location Text | A text note to provide specific location information. | Optional | String | (empty) | (empty) | (empty) | (empty) | (empty) | (empty) | (empty) | (empty) | (empty) | (empty) | (empty) |  | LG_PECU_TYPE | CPC/T | Electronic Photo Cell Time Switch (Part Night Controller) | (empty) | (empty)
|  | Manufacturer | The name of the organisation that manufactured the equipment. | Mandatory | String | ST_MANUFACTURER | (empty) | (empty) | (empty) | (empty) | (empty) | (empty) | (empty) | (empty) | (empty) | (empty) |  |  | EPC | Electronic Photo Cell | (empty) | (empty)
|  | Manufacturers Warranty | Details of the warranty provided by the manufacturer. | Mandatory | String | (empty) | (empty) | (empty) | (empty) | (empty) | (empty) | (empty) | (empty) | (empty) | (empty) | (empty) |  |  | EPC/L | Electronic Photo Cell (Latched Relay) | (empty) | (empty)
|  | Name | The name of the equipment. | Mandatory | String | (empty) | (empty) | (empty) | (empty) | (empty) | (empty) | (empty) | (empty) | (empty) | (empty) | (empty) |  |  | HPC | Hybrid Photo Cell | (empty) | (empty)
|  | Reference ID - Structure | Reference to the Structure table. | Mandatory | String | (empty) | (empty) | (empty) | (empty) | (empty) | (empty) | (empty) | (empty) | (empty) | (empty) | (empty) |  |  | TPC | Thermal Photo Cell | (empty) | (empty)
|  | Replacement Frequency | The frequency that the equipment should be replaced. | Mandatory | Integer | (empty) | (empty) | (empty) | (empty) | (empty) | (empty) | (empty) | (empty) | (empty) | (empty) | (empty) |  | LG_SWITCH_TYPE | 24HR | 24Hr | (empty) | (empty)
|  | Room Name | A unique identifier for the location of equipment within a Service Building. | Conditional | String | (empty) | (empty) | (empty) | (empty) | (empty) | (empty) | (empty) | (empty) | (empty) | (empty) | (empty) |  |  | CDCD | Central Data Collection Device | (empty) | (empty)
|  | Start Chainage | (empty) | Conditional | Integer | (empty) | (empty) | (empty) | (empty) | (empty) | (empty) | (empty) | (empty) | (empty) | (empty) | (empty) |  |  | IDCD | Individual Data Communication Devices | (empty) | (empty)
|  | System ID | The unique identity code for this item in its current prime system. | Mandatory | String | (empty) | (empty) | (empty) | (empty) | (empty) | (empty) | (empty) | (empty) | (empty) | (empty) | (empty) |  |  | MANUAL | Manually controlled | (empty) | (empty)
|  | System Type | The type of tunnel mechanical and electrical system. | Mandatory | String | ST_ME_SYSTEM_TYPE | (empty) | (empty) | (empty) | (empty) | (empty) | (empty) | (empty) | (empty) | (empty) | (empty) |  |  | NONE | None | (empty) | (empty)
|  | Test Frequency | The frequency that the equipment is tested. | Mandatory | Integer | (empty) | (empty) | (empty) | (empty) | (empty) | (empty) | (empty) | (empty) | (empty) | (empty) | (empty) |  |  | TIME | Time | (empty) | (empty)
|  | Type | The type of tunnel mechanical and electrical equipment. | Mandatory | String | ST_ME_TYPE | (empty) | (empty) | (empty) | (empty) | (empty) | (empty) | (empty) | (empty) | (empty) | (empty) |  | LGBR_BRACKET | CATENARY | Catenary | (empty) | (empty)
|  | Warranty Recorded in Structure File | (empty) | Mandatory | Boolean | ALL_YES_NO | (empty) | (empty) | (empty) | (empty) | (empty) | (empty) | (empty) | (empty) | (empty) | (empty) |  |  | GANTRY MOUNTED | Gantry Mounted | (empty) | (empty)
| Tunnel Mechanical and Electrical Maintenance Cost Detail | Date | Date that the maintenance activity was undertaken. Date should take the following form - DD-MON-YYYY. | Mandatory | Date | (empty) | (empty) | (empty) | (empty) | (empty) | (empty) | (empty) | (empty) | (empty) | (empty) | (empty) |  |  | GROUND MOUNTED | Ground Mounted | (empty) | (empty)
|  | Description | Description of the maintenance activity. | Mandatory | String | (empty) | (empty) | (empty) | (empty) | (empty) | (empty) | (empty) | (empty) | (empty) | (empty) | (empty) |  |  | HIGH MAST MOUNTED | High Mast Mounted | (empty) | (empty)
|  | Essential Maintenance Cost | The cost of the essential maintenance activity undertaken (zero if not essential). | Mandatory | Integer | (empty) | (empty) | (empty) | (empty) | (empty) | (empty) | (empty) | (empty) | (empty) | (empty) | (empty) |  |  | POST (SIGN) | Post (Sign) | (empty) | (empty)
|  | Preventative Maintenance Cost | The cost of the preventative maintenance activity undertaken (zero if not preventative). | Mandatory | Integer | (empty) | (empty) | (empty) | (empty) | (empty) | (empty) | (empty) | (empty) | (empty) | (empty) | (empty) |  |  | SOFFIT | Soffit | (empty) | (empty)
|  | Reference ID - Tunnel Operations Summary | Reference to the Tunnel Operations Summary table. | Mandatory | String | (empty) | (empty) | (empty) | (empty) | (empty) | (empty) | (empty) | (empty) | (empty) | (empty) | (empty) |  |  | WALL MOUNTED | Wall Mounted | (empty) | (empty)
|  | Routine Maintenance Cost | The cost of the routine maintenance activity undertaken (zero if not routine). | Mandatory | Integer | (empty) | (empty) | (empty) | (empty) | (empty) | (empty) | (empty) | (empty) | (empty) | (empty) | (empty) |  | LGCA_CABLE_SYSTEM_TYPE | JOINTED | Jointed | (empty) | (empty)
|  | System ID | The unique identity code for this item in its current prime system. | Mandatory | String | (empty) | (empty) | (empty) | (empty) | (empty) | (empty) | (empty) | (empty) | (empty) | (empty) | (empty) |  |  | LOOPS | Loops | (empty) | (empty)
|  | Total Cost | The total cost of mechanical and electrical systems maintenance. | Mandatory | Integer | (empty) | (empty) | (empty) | (empty) | (empty) | (empty) | (empty) | (empty) | (empty) | (empty) | (empty) |  | LGCA_CONDUCTOR_MATERIAL | ALUMINIUM | Aluminium | (empty) | (empty)
|  | Traffic Management Cost | The cost of the traffic management for the maintenance activity undertaken. | Mandatory | Integer | (empty) | (empty) | (empty) | (empty) | (empty) | (empty) | (empty) | (empty) | (empty) | (empty) | (empty) |  |  | COPPER | Copper | (empty) | (empty)
|  | Type | The type of mechanical and electrical system subject to the maintenance activity. | Mandatory | String | ST_ME_SYSTEM_TYPE | (empty) | (empty) | (empty) | (empty) | (empty) | (empty) | (empty) | (empty) | (empty) | (empty) |  | LGCH_COVERING_FRAME | B125 | B125 | (empty) | (empty)
| Tunnel Operations Summary | Date Recorded | The date on which the statistics were compiled. | Mandatory | Date | (empty) | (empty) | (empty) | (empty) | (empty) | (empty) | (empty) | (empty) | (empty) | (empty) | (empty) |  |  | C250 | C250 | (empty) | (empty)
|  | Energy Consumption | The quantity of energy consumed. | Mandatory | Integer | (empty) | Kilowatt-Hour | (empty) | (empty) | (empty) | (empty) | (empty) | (empty) | (empty) | (empty) | (empty) |  |  | D400 | D400 | (empty) | (empty)
|  | Energy Cost | The cost of energy consumed. | Mandatory | Integer | (empty) | (empty) | (empty) | (empty) | (empty) | (empty) | (empty) | (empty) | (empty) | (empty) | (empty) |  | LGEP_TYPE | MAT | Mat | (empty) | (empty)
|  | Essential Maintenance Cost | The total cost of essential maintenance activities undertaken. | Mandatory | Integer | (empty) | (empty) | (empty) | (empty) | (empty) | (empty) | (empty) | (empty) | (empty) | (empty) | (empty) |  |  | MESH | Mesh | (empty) | (empty)
|  | Financial Year | Start date of the financial year for which the summary applies, e.g. 2004 represents 04/05. | Mandatory | Integer | (empty) | (empty) | (empty) | (empty) | (empty) | (empty) | (empty) | (empty) | (empty) | (empty) | (empty) |  |  | RING | Ring | (empty) | (empty)
|  | Planned Closures | The total number of planned closures of the Tunnel. | Mandatory | Integer | (empty) | (empty) | (empty) | (empty) | (empty) | (empty) | (empty) | (empty) | (empty) | (empty) | (empty) |  |  | ROD | Rod | (empty) | (empty)
|  | Preventative Maintenance Cost | The total cost of preventative maintenance activities undertaken. | Mandatory | Integer | (empty) | (empty) | (empty) | (empty) | (empty) | (empty) | (empty) | (empty) | (empty) | (empty) | (empty) |  | LGJO_TYPE | ABOVE GROUND | Above Ground | (empty) | (empty)
|  | Reference ID - Structure | Reference to the Structure table. | Mandatory | String | (empty) | (empty) | (empty) | (empty) | (empty) | (empty) | (empty) | (empty) | (empty) | (empty) | (empty) |  |  | BELOW GROUND | Below Ground | (empty) | (empty)
|  | Routine Maintenance Cost | The total cost of routine maintenance activities undertaken. | Mandatory | Integer | (empty) | (empty) | (empty) | (empty) | (empty) | (empty) | (empty) | (empty) | (empty) | (empty) | (empty) |  | LGLC_ATTACHMENTS | FDA | Fitted; column/post designed for attachments | (empty) | (empty)
|  | System ID | The unique identity code for this item in its current prime system. | Mandatory | String | (empty) | (empty) | (empty) | (empty) | (empty) | (empty) | (empty) | (empty) | (empty) | (empty) | (empty) |  |  | FNDA | Fitted; column/post not designed for attachments | (empty) | (empty)
|  | Total Cost | The total cost of maintaining and operating the Tunnel. | Mandatory | Integer | (empty) | (empty) | (empty) | (empty) | (empty) | (empty) | (empty) | (empty) | (empty) | (empty) | (empty) |  |  | NONE | None | (empty) | (empty)
|  | Total Duration of Closures | The total time when the Tunnel was closed. | Mandatory | Time | (empty) | (empty) | (empty) | (empty) | (empty) | (empty) | (empty) | (empty) | (empty) | (empty) | (empty) |  | LGLC_BRACKET | DOUBLE | Double | (empty) | (empty)
|  | Traffic Management Cost | The total cost of Traffic Management for operations and maintenance activities. | Mandatory | Integer | (empty) | (empty) | (empty) | (empty) | (empty) | (empty) | (empty) | (empty) | (empty) | (empty) | (empty) |  |  | SINGLE | Single | (empty) | (empty)
|  | Traffic Volume | The total volume of traffic. | Mandatory | Integer | (empty) | (empty) | (empty) | (empty) | (empty) | (empty) | (empty) | (empty) | (empty) | (empty) | (empty) |  |  | TRIPLE | Triple | (empty) | (empty)
|  | Unplanned Closures | The total number of unplanned closures of the Tunnel. | Mandatory | Integer | (empty) | (empty) | (empty) | (empty) | (empty) | (empty) | (empty) | (empty) | (empty) | (empty) | (empty) |  | LGLC_CROSS_SECTION | HEX | Hexagonal | (empty) | (empty)
| Tunnel Structure Component | Additional Information | A text note to provide specific information, in cases where an attribute value is set to "Other" | Conditional | String | (empty) | (empty) | 50 | (empty) | (empty) | (empty) | (empty) | (empty) | (empty) | (empty) | (empty) |  |  | OXT | Octagonal | (empty) | (empty)
|  | Component Name | The name of the component. | Mandatory | String | (empty) | (empty) | 100 | (empty) | (empty) | (empty) | (empty) | (empty) | (empty) | (empty) | (empty) |  |  | TUB | Tubular | (empty) | (empty)