|  | Component Type | The type of component. | Mandatory | String | ST_FABRIC_COMPONENT_TYPE | (empty) | (empty) | (empty) | (empty) | (empty) | (empty) | (empty) | (empty) | (empty) | (empty) |  | LGLC_EXTERNAL_INFLUENCES | OTHER | Other | (empty) | (empty)
|  | Contractor | The name of the organisation that constructed or installed the component. | Mandatory | String | (empty) | (empty) | (empty) | (empty) | (empty) | (empty) | (empty) | (empty) | (empty) | (empty) | (empty) |  |  | RESIDENTIAL | Residential | (empty) | (empty)
|  | Date of Construction | The date the component was constructed; applicable to items built on-site. Date should be recorded as follows - DD-MON-YYYY. | Mandatory | Date | (empty) | (empty) | (empty) | (empty) | (empty) | (empty) | (empty) | (empty) | (empty) | (empty) | (empty) |  |  | RURAL | Rural | (empty) | (empty)
|  | Date of Installation | The date the component was installed on site; applicable to prefabricated items manufactured off-site. Date should be recorded as follows - DD-MON-YYYY. | Mandatory | Date | (empty) | (empty) | (empty) | (empty) | (empty) | (empty) | (empty) | (empty) | (empty) | (empty) | (empty) |  |  | URBAN | Urban | (empty) | (empty)
|  | Date of Last Detailed Inspection | Date should be recorded as follows - DD-MON-YYYY. | Mandatory | Date | (empty) | (empty) | (empty) | (empty) | (empty) | (empty) | (empty) | (empty) | (empty) | (empty) | (empty) |  | LGLC_FIXING | FLANGE | Flange | (empty) | (empty)
|  | Date of Last Maintenance | Date should be recorded as follows - DD-MON-YYYY. | Mandatory | Date | (empty) | (empty) | (empty) | (empty) | (empty) | (empty) | (empty) | (empty) | (empty) | (empty) | (empty) |  |  | OFFSET ROOT | Offset Root | (empty) | (empty)
|  | Date of Manufacture | The date the component was manufactured. Date should be recorded as follows - DD-MON-YYYY. | Mandatory | Date | (empty) | (empty) | (empty) | (empty) | (empty) | (empty) | (empty) | (empty) | (empty) | (empty) | (empty) |  |  | PLANT | Plant | (empty) | (empty)
|  | Date of Warranty Expiry | Date should be recorded as follows - DD-MON-YYYY. | Mandatory | Date | (empty) | (empty) | (empty) | (empty) | (empty) | (empty) | (empty) | (empty) | (empty) | (empty) | (empty) |  |  | SLEEVE | Sleeve | (empty) | (empty)
|  | Defect Cause | (empty) | Mandatory | String | ST_DEFECT_CAUSE | (empty) | (empty) | (empty) | (empty) | (empty) | (empty) | (empty) | (empty) | (empty) | (empty) |  |  | WALL | Wall | (empty) | (empty)
|  | Defect Extent | (empty) | Mandatory | String | ST_DEFECT_EXTENT | (empty) | (empty) | (empty) | (empty) | (empty) | (empty) | (empty) | (empty) | (empty) | (empty) |  | LGLC_FLANGE_BASE | B | Flange Plate Buried | (empty) | (empty)
|  | Defect Severity | (empty) | Mandatory | String | ST_DEFECT_SEVERITY | (empty) | (empty) | (empty) | (empty) | (empty) | (empty) | (empty) | (empty) | (empty) | (empty) |  |  | ENP | Flange Plate Exposed Not Protected | (empty) | (empty)
|  | Defect Status | (empty) | Mandatory | String | ST_DEFECT_STATUS | (empty) | (empty) | (empty) | (empty) | (empty) | (empty) | (empty) | (empty) | (empty) | (empty) |  |  | EP | Flange Plate Exposed Protected | (empty) | (empty)
|  | Defect Type | (empty) | Mandatory | String | ST_DEFECT_TYPE | (empty) | (empty) | (empty) | (empty) | (empty) | (empty) | (empty) | (empty) | (empty) | (empty) |  | LGLC_GROUND_DRAINAGE | POORLY DRAINED | Poorly Drained | (empty) | (empty)
|  | End Chainage | (empty) | Mandatory | Integer | (empty) | (empty) | (empty) | (empty) | (empty) | (empty) | (empty) | (empty) | (empty) | (empty) | (empty) |  |  | WELL DRAINED | Well Drained | (empty) | (empty)
|  | General Location | The general location of the component within the Tunnel. | Mandatory | String | ST_GENERAL_LOCATION | (empty) | (empty) | (empty) | (empty) | (empty) | (empty) | (empty) | (empty) | (empty) | (empty) |  | LGLC_GROUND_TYPE | GRANULAR | Granular | (empty) | (empty)
|  | Location Text | A text note to provide specific location information. | Optional | String | (empty) | (empty) | (empty) | (empty) | (empty) | (empty) | (empty) | (empty) | (empty) | (empty) | (empty) |  |  | SOLID | Solid | (empty) | (empty)
|  | Manufacturer | The name of the organisation that manufactured the component. | Mandatory | String | ST_MANUFACTURER | (empty) | (empty) | (empty) | (empty) | (empty) | (empty) | (empty) | (empty) | (empty) | (empty) |  | LGLC_LOCATION_RISK | CR | Central Reserve | (empty) | (empty)
|  | Manufacturers Warranty | (empty) | Mandatory | String | (empty) | (empty) | (empty) | (empty) | (empty) | (empty) | (empty) | (empty) | (empty) | (empty) | (empty) |  |  | E | Embankment | (empty) | (empty)
|  | Reference ID - Structure | Reference to the Structure table. | Mandatory | String | (empty) | (empty) | (empty) | (empty) | (empty) | (empty) | (empty) | (empty) | (empty) | (empty) | (empty) |  |  | OAB | On A Bridge | (empty) | (empty)
|  | Start Chainage | (empty) | Mandatory | Integer | (empty) | (empty) | (empty) | (empty) | (empty) | (empty) | (empty) | (empty) | (empty) | (empty) | (empty) |  |  | R | Roundabout | (empty) | (empty)
|  | System ID | The unique identity code for this item in its current prime system. | Mandatory | String | (empty) | (empty) | (empty) | (empty) | (empty) | (empty) | (empty) | (empty) | (empty) | (empty) | (empty) |  |  | SOR | Side of Road | (empty) | (empty)
|  | Warranty Recorded in Structure File | (empty) | Mandatory | Boolean | ALL_YES_NO | (empty) | (empty) | (empty) | (empty) | (empty) | (empty) | (empty) | (empty) | (empty) | (empty) |  |  | SR | Slip Road | (empty) | (empty)
| Weather Event | Date | Should take the form DD-MON-YYYY. | Mandatory | Date | (empty) | (empty) | (empty) | (empty) | (empty) | (empty) | (empty) | (empty) | (empty) | (empty) | (empty) |  | LGLC_MATERIAL | ALUMINIUM | Aluminium | (empty) | (empty)
|  | Description | (empty) | Mandatory | String | (empty) | (empty) | (empty) | (empty) | (empty) | (empty) | (empty) | (empty) | (empty) | (empty) | (empty) |  |  | COMPOSITE | Composite | (empty) | (empty)
|  | Initial | (empty) | Mandatory | String | (empty) | (empty) | (empty) | (empty) | (empty) | (empty) | (empty) | (empty) | (empty) | (empty) | (empty) |  |  | CONCRETE | Concrete | (empty) | (empty)
|  | Reference ID - Event | Reference to the Event table. | Mandatory | String | (empty) | (empty) | (empty) | (empty) | (empty) | (empty) | (empty) | (empty) | (empty) | (empty) | (empty) |  |  | OTHER | Other | (empty) | (empty)
|  | System ID | The unique identity code for this item in its current prime system. | Mandatory | String | (empty) | (empty) | (empty) | (empty) | (empty) | (empty) | (empty) | (empty) | (empty) | (empty) | (empty) |  |  | STEEL | Steel | (empty) | (empty)
| Widening | Reference ID - Activity (To Activity) | Reference to the Activity (To Activity) table. | (empty) | String | (empty) | (empty) | (empty) | (empty) | (empty) | (empty) | (empty) | (empty) | (empty) | (empty) | (empty) |  | LGLC_PROTECTIVE_COATING | EPC | Ex. Protective Coating | (empty) | (empty)
|  | Reference ID - Structure | Reference to the Structure table. | (empty) | String | (empty) | (empty) | (empty) | (empty) | (empty) | (empty) | (empty) | (empty) | (empty) | (empty) | (empty) |  |  | HDG | Hot Dipped Galvanised | (empty) | (empty)
|  | Reference ID - Widening Timestamp | Reference to the Widening Timestamp table. | (empty) | String | (empty) | (empty) | (empty) | (empty) | (empty) | (empty) | (empty) | (empty) | (empty) | (empty) | (empty) |  |  | HDG+ | Hot Dipped Galvanised + External Protective Coating | (empty) | (empty)
|  | System ID | The unique identity code for this item in its current prime system. | Mandatory | String | (empty) | (empty) | (empty) | (empty) | (empty) | (empty) | (empty) | (empty) | (empty) | (empty) | (empty) |  | LGLC_ROOT_PROTECTION | CF | Full Dept Concrete Foundation | (empty) | (empty)
| Widening Structure Version | Reference ID - Structure | Reference to the Structure table. | (empty) | String | (empty) | (empty) | (empty) | (empty) | (empty) | (empty) | (empty) | (empty) | (empty) | (empty) | (empty) |  |  | NP | No Protection | (empty) | (empty)
|  | Reference ID - Widening Timestamp | Reference to the Widening Timestamp table. | (empty) | String | (empty) | (empty) | (empty) | (empty) | (empty) | (empty) | (empty) | (empty) | (empty) | (empty) | (empty) |  |  | PC | Protective Coating | (empty) | (empty)
|  | System ID | The unique identity code for this item in its current prime system. | Mandatory | String | (empty) | (empty) | (empty) | (empty) | (empty) | (empty) | (empty) | (empty) | (empty) | (empty) | (empty) |  | LGLC_WIND_EXPOSURE | EXPOSED | Exposed | (empty) | (empty)
| Widening Timestamp | System ID | The unique identity code for this item in its current prime system. | Mandatory | String | (empty) | (empty) | (empty) | (empty) | (empty) | (empty) | (empty) | (empty) | (empty) | (empty) | (empty) |  |  | NORMAL | Normal | (empty) | (empty)
|  | Time Stamp | The time that this set of widening was last changed. | (empty) | Date | (empty) | (empty) | (empty) | (empty) | (empty) | (empty) | (empty) | (empty) | (empty) | (empty) | (empty) |  |  | SHELTERED | Sheltered | (empty) | (empty)
Condition & Performance | Anti-Glare Barrier Defect Record | Date of Defect Identification | Should take the form DD-MON-YYYY. | Mandatory | Date | (empty) | (empty) | (empty) | (empty) | (empty) | (empty) | (empty) | (empty) | (empty) | (empty) | DATE_DEFID |  | LGLU_LAMP_TYPE | CDM-T | CDM-T | (empty) | (empty)
|  | Defect Cause | Defines the probable cause of the defect. | Required | String | DEFECT_CAUSE | (empty) | (empty) | (empty) | (empty) | (empty) | (empty) | (empty) | (empty) | (empty) | DEF_CAUSE |  |  | CDO | CDO | (empty) | (empty)
|  | Defect Type | Defines the type of defect. | Mandatory | String | ANTI_GLARE_BARRIER_DEFECT_TYPE | (empty) | (empty) | (empty) | (empty) | (empty) | (empty) | (empty) | (empty) | (empty) | DEF_TYPE |  |  | CPO | CPO | (empty) | (empty)
|  | Description | Relevant information pertaining to the defect; if required. | Optional | String | (empty) | (empty) | (empty) | (empty) | (empty) | (empty) | (empty) | (empty) | (empty) | (empty) | DESCRIPTIO |  |  | GLS | GLS | (empty) | (empty)
|  | End Chainage | The along carriageway position corresponding to the termination of a linear or polygon asset, as measured within the section. | Mandatory | Decimal | (empty) | (empty) | (empty) | 4 | 1 | (empty) | (empty) | (empty) | (empty) | (empty) | ENDCHAIN |  |  | LED | LED | (empty) | (empty)
|  | Recommended Action | (empty) | Mandatory | String | (empty) | (empty) | (empty) | (empty) | (empty) | (empty) | (empty) | (empty) | (empty) | (empty) | REC_ACTION |  |  | MBF/U | MBF/U | (empty) | (empty)
|  | Reference ID | System ID of the asset the defect was identified against. | Mandatory | String | (empty) | (empty) | (empty) | (empty) | (empty) | (empty) | (empty) | (empty) | (empty) | (empty) | REF_ID |  |  | MCF/U | MCF/U | (empty) | (empty)
|  | Reference ID - Safety Patrol Record | The System ID of the relevant Safety Patrol. | Mandatory | String | (empty) | (empty) | (empty) | (empty) | (empty) | (empty) | (empty) | (empty) | (empty) | (empty) | REF_ID_SPR |  |  | PL-L | PL-L | (empty) | (empty)
|  | Risk Level | Defines the risk of the defect. Based on GS 801 (Clause E/1.3). | Required | String | DEFECT_RISK_LEVEL | (empty) | (empty) | (empty) | (empty) | (empty) | (empty) | (empty) | (empty) | (empty) | RISK_LEV |  |  | PL-S | PL-S | (empty) | (empty)
|  | Start Chainage | The along carriageway position corresponding to the beginning of a linear or polygon asset, as measured within the section. | Mandatory | Decimal | (empty) | (empty) | (empty) | 4 | 1 | (empty) | (empty) | (empty) | (empty) | (empty) | STCHAIN |  |  | SON | SON | (empty) | (empty)
|  | System ID | The unique identity code for this item in its current prime system. | Mandatory | String | (empty) | (empty) | (empty) | (empty) | (empty) | (empty) | (empty) | (empty) | (empty) | (empty) | SYSTEM_ID |  |  | SON/T | SON/T | (empty) | (empty)
|  | Time of Defect Identification | Time the defect was identified. Should be recorded in the following format - HH:MM. | Required | Time | (empty) | (empty) | (empty) | (empty) | (empty) | (empty) | (empty) | (empty) | (empty) | (empty) | TIME_DEFID |  |  | SOX | SOX | (empty) | (empty)
|  | Weather Conditions | Weather conditions at the time the defect was identified. | Optional | String | (empty) | (empty) | (empty) | (empty) | (empty) | (empty) | (empty) | (empty) | (empty) | (empty) | WEATH_COND |  |  | SOX/E | SOX/E | (empty) | (empty)
|  | X End (Easting) | OS Easting coordinate, at the end of the asset. | Mandatory | Decimal | (empty) | (empty) | (empty) | 9 | 3 | (empty) | (empty) | (empty) | (empty) | (empty) | ENDX |  |  | TH | TH | (empty) | (empty)
|  | X Start (Easting) | OS Easting coordinate, at the beginning of the asset. | Mandatory | Decimal | (empty) | (empty) | (empty) | 9 | 3 | (empty) | (empty) | (empty) | (empty) | (empty) | STARTX |  | LGLU_LANTERN_DISTRIBUTION | CT | Curved Tempered | (empty) | (empty)
|  | Y End (Northing) | OS Northing coordinate, at the end of the asset. | Mandatory | Decimal | (empty) | (empty) | (empty) | 9 | 3 | (empty) | (empty) | (empty) | (empty) | (empty) | ENDY |  |  | FG | Flat Grass | (empty) | (empty)
|  | Y Start (Northing) | OS Northing coordinate, at the beginning of the asset. | Mandatory | Decimal | (empty) | (empty) | (empty) | 9 | 3 | (empty) | (empty) | (empty) | (empty) | (empty) | STARTY |  |  | LP | Low Profile | (empty) | (empty)
| Arrester Bed Defect Record | Date of Defect Identification | Should take the form DD-MON-YYYY. | Mandatory | Date | (empty) | (empty) | (empty) | (empty) | (empty) | (empty) | (empty) | (empty) | (empty) | (empty) | DATE_DEFID |  |  | LTI | Low Threshold Increment | (empty) | (empty)
|  | Defect Cause | Defines the probable cause of the defect. | Required | String | DEFECT_CAUSE | (empty) | (empty) | (empty) | (empty) | (empty) | (empty) | (empty) | (empty) | (empty) | DEF_CAUSE |  |  | MTI | Medium Threshold Increment | (empty) | (empty)
|  | Defect Type | Defines the type of defect. | Mandatory | String | ARRESTER_BED_DEFECT_TYPE | (empty) | (empty) | (empty) | (empty) | (empty) | (empty) | (empty) | (empty) | (empty) | DEF_TYPE |  | LGLU_LIGHTING_CLASS | CE0-C0 | 50 | (empty) | (empty)
|  | Description | Relevant information pertaining to the defect; if required. | Optional | String | (empty) | (empty) | (empty) | (empty) | (empty) | (empty) | (empty) | (empty) | (empty) | (empty) | DESCRIPTIO |  |  | CE1-C1 | 30 | (empty) | (empty)
|  | End Chainage | The along carriageway position corresponding to the termination of a linear or polygon record, as measured within the section. | Mandatory | Decimal | (empty) | (empty) | (empty) | 4 | 1 | (empty) | (empty) | (empty) | (empty) | (empty) | ENDCHAIN |  |  | CE2-C2 | 20 | (empty) | (empty)
|  | Recommended Action | (empty) | Mandatory | String | (empty) | (empty) | (empty) | (empty) | (empty) | (empty) | (empty) | (empty) | (empty) | (empty) | REC_ACTION |  |  | ME1-M1 | 2,0 | (empty) | (empty)
|  | Reference ID | System ID of the asset the defect was identified against. | Mandatory | String | (empty) | (empty) | (empty) | (empty) | (empty) | (empty) | (empty) | (empty) | (empty) | (empty) | REF_ID |  |  | ME2-M2 | 1,5 | (empty) | (empty)
|  | Reference ID - Safety Patrol Record | The System ID of the relevant Safety Patrol. | Mandatory | String | (empty) | (empty) | (empty) | (empty) | (empty) | (empty) | (empty) | (empty) | (empty) | (empty) | REF_ID_SPR |  |  | ME3A | 1,0 | (empty) | (empty)
|  | Risk Level | Defines the risk of the defect. Based on GS 801 (Clause E/1.3). | Required | String | DEFECT_RISK_LEVEL | (empty) | (empty) | (empty) | (empty) | (empty) | (empty) | (empty) | (empty) | (empty) | RISK_LEV |  |  | ME3B-M3 | 1,0 | (empty) | (empty)
|  | Start Chainage | The along carriageway position corresponding to the beginning of a linear or polygon record, as measured within the section. | Mandatory | Decimal | (empty) | (empty) | (empty) | 4 | 1 | (empty) | (empty) | (empty) | (empty) | (empty) | STCHAIN |  |  | ME3C | 1,0 | (empty) | (empty)
|  | System ID | The unique identity code for this item in its current prime system. | Mandatory | String | (empty) | (empty) | (empty) | (empty) | (empty) | (empty) | (empty) | (empty) | (empty) | (empty) | SYSTEM_ID |  |  | ME4A | 0,75 | (empty) | (empty)
|  | Time of Defect Identification | Time the defect was identified. Should be recorded in the following format - HH:MM. | Required | Time | (empty) | (empty) | (empty) | (empty) | (empty) | (empty) | (empty) | (empty) | (empty) | (empty) | TIME_DEFID |  |  | ME4B-M4 | 0,75 | (empty) | (empty)
|  | Weather Conditions | Weather conditions at the time the defect was identified. | Optional | String | (empty) | (empty) | (empty) | (empty) | (empty) | (empty) | (empty) | (empty) | (empty) | (empty) | WEATH_COND |  |  | ME5-M5 | 0,5 | (empty) | (empty)
|  | X End (Easting) | OS Easting coordinate, at the end of the record. | Mandatory | Decimal | (empty) | (empty) | (empty) | 9 | 3 | (empty) | (empty) | (empty) | (empty) | (empty) | ENDX |  |  | ME6-M6 | 0,3 | (empty) | (empty)
|  | X Start (Easting) | OS Easting coordinate, at the beginning of the record. | Mandatory | Decimal | (empty) | (empty) | (empty) | 9 | 3 | (empty) | (empty) | (empty) | (empty) | (empty) | STARTX |  | LGLU_SUPPORTING_STRUCTURE_TYPE | CARRIAGEWAY/SNOW GATE | Carriageway/Snow Gate | (empty) | (empty)
|  | Y End (Northing) | OS Northing coordinate, at the end of the record. | Mandatory | Decimal | (empty) | (empty) | (empty) | 9 | 3 | (empty) | (empty) | (empty) | (empty) | (empty) | ENDY |  |  | COLUMN | Column | (empty) | (empty)
|  | Y Start (Northing) | OS Northing coordinate, at the beginning of the record. | Mandatory | Decimal | (empty) | (empty) | (empty) | 9 | 3 | (empty) | (empty) | (empty) | (empty) | (empty) | STARTY |  |  | NONE | None | (empty) | (empty)
| Bollard Defect Record | Date of Defect Identification | Should take the form DD-MON-YYYY. | Mandatory | Date | (empty) | (empty) | (empty) | (empty) | (empty) | (empty) | (empty) | (empty) | (empty) | (empty) | DATE_DEFID |  |  | POST | Post | (empty) | (empty)
|  | Defect Cause | Defines the probable cause of the defect. | Required | String | DEFECT_CAUSE | Degrees | (empty) | (empty) | (empty) | (empty) | (empty) | (empty) | (empty) | (empty) | DEF_CAUSE |  |  | SIGN (INTERNAL) | Sign (Internal) | (empty) | (empty)
|  | Defect Type | Defines the type of defect. | Mandatory | String | BOLLARD_DEFECT_TYPE | Metres | (empty) | (empty) | (empty) | (empty) | (empty) | (empty) | (empty) | (empty) | DEF_TYPE |  |  | STRUCTURE | Structure | (empty) | (empty)
|  | Description | Relevant information pertaining to the defect; if required. | Optional | String | (empty) | Litres | (empty) | (empty) | (empty) | (empty) | (empty) | (empty) | (empty) | (empty) | DESCRIPTIO |  | LGLU_TYPE | EMERGENCY LIGHTING | Emergency Lighting | (empty) | (empty)
|  | Recommended Action | (empty) | Mandatory | String | (empty) | Metres | (empty) | (empty) | (empty) | (empty) | (empty) | (empty) | (empty) | (empty) | REC_ACTION |  |  | HIGH MAST LIGHTING | High Mast Lighting | (empty) | (empty)
|  | Reference ID | System ID to the asset the defect was identified against. | Mandatory | String | (empty) | Metres | (empty) | (empty) | (empty) | (empty) | (empty) | (empty) | (empty) | (empty) | REF_ID |  |  | ILLUMINATED BOLLARD | Illuminated Bollard | (empty) | (empty)
|  | Reference ID - Safety Patrol Record | The System ID of the relevant Safety Patrol. | Mandatory | String | (empty) | Metres | (empty) | (empty) | (empty) | (empty) | (empty) | (empty) | (empty) | (empty) | REF_ID_SPR |  |  | PEDESTRIAN WARNING BEACON | Pedestrian Warning Beacon | (empty) | (empty)
|  | Risk Level | Defines the risk of the defect. Based on GS 801 (Clause E/1.3). | Required | String | DEFECT_RISK_LEVEL | Metres | (empty) | (empty) | (empty) | (empty) | (empty) | (empty) | (empty) | (empty) | RISK_LEV |  |  | ROAD LIGHTING | Road Lighting | (empty) | (empty)
|  | System ID | The unique identity code for this item in its current prime system. | Mandatory | String | (empty) | Metres | (empty) | (empty) | (empty) | (empty) | (empty) | (empty) | (empty) | (empty) | SYSTEM_ID |  |  | SIGN LIGHTING | Sign Lighting | (empty) | (empty)
|  | Time of Defect Identification | Time the defect was identified. Should be recorded in the following format - HH:MM. | Required | Time | (empty) | (empty) | (empty) | (empty) | (empty) | (empty) | (empty) | (empty) | (empty) | (empty) | TIME_DEFID |  |  | WARNING LIGHTING | Warning Lighting | (empty) | (empty)
|  | Weather Conditions | Weather conditions at the time the defect was identified. | Optional | String | (empty) | Metres | (empty) | (empty) | (empty) | (empty) | (empty) | (empty) | (empty) | (empty) | WEATH_COND |  | LIGHTING_COLUMN_DEFECT_TYPE | CORROSION | Corrosion | (empty) | (empty)
|  | X (Easting) | OS Easting coordinate. | Mandatory | Decimal | (empty) | Metres | (empty) | 9 | 3 | (empty) | (empty) | (empty) | (empty) | (empty) | XCOORD |  |  | DOOR/COVER MISSING | Door/Cover Missing | (empty) | (empty)
|  | Y (Northing) | OS Northing Coordinate. | Mandatory | Decimal | (empty) | Metres | (empty) | 9 | 3 | (empty) | (empty) | (empty) | (empty) | (empty) | YCOORD |  |  | EXPOSED WIRING | Exposed Wiring | (empty) | (empty)
| Bracket Defect Record | Date of Defect Identification | Should take the form DD-MON-YYYY. | Mandatory | Date | (empty) | Metres | (empty) | (empty) | (empty) | (empty) | (empty) | (empty) | (empty) | (empty) | DATE_DEFID |  |  | FIRE DAMAGE | Fire damage | (empty) | (empty)
|  | Defect Cause | Defines the probable cause of the defect. | Required | String | DEFECT_CAUSE | Metres | (empty) | (empty) | (empty) | (empty) | (empty) | (empty) | (empty) | (empty) | DEF_CAUSE |  |  | GRAFFITI | Graffiti | (empty) | (empty)
|  | Defect Type | Defines the type of defect. | Mandatory | String | BRACKET_DEFECT_TYPE | Metres | (empty) | (empty) | (empty) | (empty) | (empty) | (empty) | (empty) | (empty) | DEF_TYPE |  |  | LEANING | Leaning | (empty) | (empty)
|  | Description | Relevant information pertaining to the defect; if required. | Optional | String | (empty) | Metres | (empty) | (empty) | (empty) | (empty) | (empty) | (empty) | (empty) | (empty) | DESCRIPTIO |  |  | LOSS OF SURFACE PAINT/COVERING | Loss of Surface Paint/Covering | (empty) | (empty)
|  | Recommended Action | (empty) | Mandatory | String | (empty) | Metres | (empty) | (empty) | (empty) | (empty) | (empty) | (empty) | (empty) | (empty) | REC_ACTION |  |  | MISALIGNMENT | Misalignment | (empty) | (empty)
|  | Reference ID | System ID of the asset the defect was identified against. | Mandatory | String | (empty) | Metres | (empty) | (empty) | (empty) | (empty) | (empty) | (empty) | (empty) | (empty) | REF_ID |  |  | OFFENSIVE GRAFFITI | Offensive Graffiti | (empty) | (empty)
|  | Reference ID - Safety Patrol Record | The System ID of the relevant Safety Patrol. | Mandatory | String | (empty) | (empty) | (empty) | (empty) | (empty) | (empty) | (empty) | (empty) | (empty) | (empty) | REF_ID_SPR |  |  | OTHER | Other | (empty) | (empty)
|  | Risk Level | Defines the risk of the defect. Based on GS 801 (Clause E/1.3). | Required | String | DEFECT_RISK_LEVEL | Metres | (empty) | (empty) | (empty) | (empty) | (empty) | (empty) | (empty) | (empty) | RISK_LEV |  |  | PHYSICAL DAMAGE | Physical Damage | (empty) | (empty)
|  | System ID | The unique identity code for this item in its current prime system. | Mandatory | String | (empty) | (empty) | (empty) | (empty) | (empty) | (empty) | (empty) | (empty) | (empty) | (empty) | SYSTEM_ID |  | LIGHTING_UNIT_DEFECT_TYPE | BLOCK OUTAGE | Block Outage | (empty) | (empty)
|  | Time of Defect Identification | Time the defect was identified. Should be recorded in the following format - HH:MM. | Required | Time | (empty) | Metres | (empty) | (empty) | (empty) | (empty) | (empty) | (empty) | (empty) | (empty) | TIME_DEFID |  |  | BOWL HANGING | Bowl Hanging | (empty) | (empty)
|  | Weather Conditions | Weather conditions at the time the defect was identified. | Optional | String | (empty) | Metres | (empty) | (empty) | (empty) | (empty) | (empty) | (empty) | (empty) | (empty) | WEATH_COND |  |  | CANOPY MISSING | Canopy Missing | (empty) | (empty)
|  | X (Easting) | OS Easting coordinate. | Mandatory | Decimal | (empty) | Metres | (empty) | 9 | 3 | (empty) | (empty) | (empty) | (empty) | (empty) | XCOORD |  |  | CMS FAILURE | CMS Failure | (empty) | (empty)
|  | Y (Northing) | OS Northing Coordinate. | Mandatory | Decimal | (empty) | Metres | (empty) | 9 | 3 | (empty) | (empty) | (empty) | (empty) | (empty) | YCOORD |  |  | DIM LIGHTING | Dim Lighting | (empty) | (empty)
| Bridleway Defect Record | Animal Type | Defines the type of animal found. Mandatory if the Defect Type = Dead Animal. | Conditional | String | ANIMAL_TYPE | (empty) | (empty) | (empty) | (empty) | (empty) | (empty) | (empty) | (empty) | (empty) | ANI_TYPE |  |  | DIRTY LANTERN/LENS | Dirty Lantern/Lens | (empty) | (empty)
|  | Area | Area covered by the defect. | Optional | Decimal | (empty) | (empty) | (empty) | (empty) | (empty) | (empty) | (empty) | (empty) | (empty) | (empty) | AREA |  |  | EXPOSED WIRING | Exposed Wiring | (empty) | (empty)
|  | Date of Defect Identification | Should take the form DD-MON-YYYY. | Mandatory | Date | (empty) | (empty) | (empty) | (empty) | (empty) | (empty) | (empty) | (empty) | (empty) | (empty) | DATE_DEFID |  |  | GRAFFITI | Graffiti | (empty) | (empty)
|  | Defect Cause | Defines the probable cause of the defect. | Required | String | DEFECT_CAUSE | (empty) | (empty) | (empty) | (empty) | (empty) | (empty) | (empty) | (empty) | (empty) | DEF_CAUSE |  |  | LAMP BURNING BLUE | Lamp Burning Blue | (empty) | (empty)
|  | Defect Type | Defines the type of defect. | Mandatory | String | BRIDLEWAY_DEFECT_TYPE | (empty) | (empty) | (empty) | (empty) | (empty) | (empty) | (empty) | (empty) | (empty) | DEF_TYPE |  |  | LAMP BURNING RED | Lamp Burning Red | (empty) | (empty)
|  | Description | Relevant information pertaining to the defect; if required. | Optional | String | (empty) | (empty) | (empty) | (empty) | (empty) | (empty) | (empty) | (empty) | (empty) | (empty) | DESCRIPTIO |  |  | LAMP CYCLING | Lamp Cycling | (empty) | (empty)
|  | End Chainage | The along carriageway position corresponding to the termination of a linear or polygon record, as measured within the section. | Mandatory | Decimal | (empty) | (empty) | (empty) | 4 | 1 | (empty) | (empty) | (empty) | (empty) | (empty) | ENDCHAIN |  |  | LAMP FAILURE | Lamp Failure | (empty) | (empty)
|  | Injurious Weeds Type | Type of injurious weeds identified as a defect, as per the Weeds Act 1959. Required when the defect type if Injurious Weeds. | Conditional | String | INJURIOUS_WEED_TYPES | (empty) | (empty) | (empty) | (empty) | (empty) | (empty) | (empty) | (empty) | (empty) | INJ_W_TY |  |  | LAMP ON DURING DAY | Lamp on During Day | (empty) | (empty)
|  | Invasive Weeds Type | Type of invasive weeds identified as a defect, as per the Wildlife and Countryside Act 1981. Required when the defect type is Invasive Weeds. | Conditional | String | INVASIVE_WEED_TYPES | (empty) | (empty) | (empty) | (empty) | (empty) | (empty) | (empty) | (empty) | (empty) | INV_W_TY |  |  | LOOSE PARTS | Loose Parts | (empty) | (empty)
|  | Recommended Action | (empty) | Mandatory | String | (empty) | (empty) | (empty) | (empty) | (empty) | (empty) | (empty) | (empty) | (empty) | (empty) | REC_ACTION |  |  | MISALIGNED LANTERN | Misaligned Lantern | (empty) | (empty)
|  | Reference ID | System ID of the asset the defect was identified against. | Mandatory | String | (empty) | (empty) | (empty) | (empty) | (empty) | (empty) | (empty) | (empty) | (empty) | (empty) | REF_ID |  |  | NO ELECTRICITY SUPPLY | No Electricity Supply | (empty) | (empty)
|  | Reference ID - Safety Patrol Record | The System ID of the relevant Safety Patrol. | Mandatory | String | (empty) | (empty) | (empty) | (empty) | (empty) | (empty) | (empty) | (empty) | (empty) | (empty) | REF_ID_SPR |  |  | OFFENSIVE GRAFFITI | Offensive Graffiti | (empty) | (empty)
|  | Risk Level | Defines the risk of the defect. Based on GS 801 (Clause E/1.3). | Required | String | DEFECT_RISK_LEVEL | (empty) | (empty) | (empty) | (empty) | (empty) | (empty) | (empty) | (empty) | (empty) | RISK_LEV |  |  | OTHER | Other | (empty) | (empty)
|  | Start Chainage | The along carriageway position corresponding to the beginning of a linear or polygon record, as measured within the section. | Mandatory | Decimal | (empty) | (empty) | (empty) | 4 | 1 | (empty) | (empty) | (empty) | (empty) | (empty) | STCHAIN |  |  | PHYSICAL DAMAGE | Physical Damage | (empty) | (empty)
|  | System ID | The unique identity code for this item in its current prime system. | Mandatory | String | (empty) | (empty) | (empty) | (empty) | (empty) | (empty) | (empty) | (empty) | (empty) | (empty) | SYSTEM_ID |  |  | REDUNDANT | Redundant | (empty) | (empty)
|  | Time of Defect Identification | Time the defect was identified. Should be recorded in the following format - HH:MM. | Required | Time | (empty) | (empty) | (empty) | (empty) | (empty) | (empty) | (empty) | (empty) | (empty) | (empty) | TIME_DEFID |  |  | UNSATISFACTORY CONDITION OF FIXINGS | Unsatisfactory Condition of Fixings | (empty) | (empty)
|  | Weather Conditions | Weather conditions at the time the defect was identified. | Optional | String | (empty) | (empty) | (empty) | (empty) | (empty) | (empty) | (empty) | (empty) | (empty) | (empty) | WEATH_COND |  | LSHD_TYPE | CONIFEROUS | Coniferous | (empty) | (empty)
|  | X End (Easting) | OS Easting coordinate, at the end of the record. | Mandatory | Decimal | (empty) | (empty) | (empty) | 9 | 3 | (empty) | (empty) | (empty) | (empty) | (empty) | ENDX |  |  | DECIDUOUS | Deciduous | (empty) | (empty)
|  | X Start (Easting) | OS Easting coordinate, at the beginning of the record. | Mandatory | Decimal | (empty) | (empty) | (empty) | 9 | 3 | (empty) | (empty) | (empty) | (empty) | (empty) | STARTX |  |  | MIXED SPECIES | Mixed Species | (empty) | (empty)
|  | Y End (Northing) | OS Northing coordinate, at the end of the record. | Mandatory | Decimal | (empty) | (empty) | (empty) | 9 | 3 | (empty) | (empty) | (empty) | (empty) | (empty) | ENDY |  |  | OTHER | Other | (empty) | (empty)
|  | Y Start (Northing) | OS Northing coordinate, at the beginning of the record. | Mandatory | Decimal | (empty) | (empty) | (empty) | 9 | 3 | (empty) | (empty) | (empty) | (empty) | (empty) | STARTY |  |  | SINGLE SPECIES | Single Species | (empty) | (empty)
| Carriageway Gate Defect Record | Date of Defect Identification | Should take the form DD-MON-YYYY. | Mandatory | Date | (empty) | (empty) | (empty) | (empty) | (empty) | (empty) | (empty) | (empty) | (empty) | (empty) | DATE_DEFID |  |  | WILLOW WALL | Willow Wall | (empty) | (empty)
|  | Defect Cause | Defines the probable cause of the defect. | Required | String | DEFECT_CAUSE | Metres | (empty) | (empty) | (empty) | (empty) | (empty) | (empty) | (empty) | (empty) | DEF_CAUSE |  | LSSK_MATERIAL | OTHER | Other | (empty) | (empty)
|  | Defect Type | Defines the type of defect. | Mandatory | String | CARRIAGEWAY_GATE_DEFECT_TYPE | (empty) | (empty) | (empty) | (empty) | (empty) | (empty) | (empty) | (empty) | (empty) | DEF_TYPE |  |  | PLASTIC | Plastic | (empty) | (empty)
|  | Description | Relevant information pertaining to the defect; if required. | Optional | String | (empty) | (empty) | (empty) | (empty) | (empty) | (empty) | (empty) | (empty) | (empty) | (empty) | DESCRIPTIO |  | LSTR_TYPE | CONIFEROUS | Coniferous | (empty) | (empty)
|  | Recommended Action | (empty) | Mandatory | String | (empty) | (empty) | (empty) | (empty) | (empty) | (empty) | (empty) | (empty) | (empty) | (empty) | REC_ACTION |  |  | DECIDUOUS | Deciduous | (empty) | (empty)
|  | Reference ID | System ID to the asset the defect was identified against. | Mandatory | String | (empty) | (empty) | (empty) | (empty) | (empty) | (empty) | (empty) | (empty) | (empty) | (empty) | REF_ID |  | MAINTENANCE_ACTIVITY_CLEANLINESS_STATUS | CLEAN | Clean | (empty) | (empty)
|  | Reference ID - Safety Patrol Record | The System ID of the relevant Safety Patrol. | Mandatory | String | (empty) | (empty) | (empty) | (empty) | (empty) | (empty) | (empty) | (empty) | (empty) | (empty) | REF_ID_SPR |  |  | DIRTY | Dirty | (empty) | (empty)
|  | Risk Level | Defines the risk of the defect. Based on GS 801 (Clause E/1.3). | Required | String | DEFECT_RISK_LEVEL | (empty) | (empty) | (empty) | (empty) | (empty) | (empty) | (empty) | (empty) | (empty) | RISK_LEV |  | MAINTENANCE_ACTIVITY_COMPLETED | ATTEMPTED BUT INCOMPLETE | Attempted But Incomplete | (empty) | (empty)
|  | System ID | The unique identity code for this item in its current prime system. | Mandatory | String | (empty) | (empty) | (empty) | (empty) | (empty) | (empty) | (empty) | (empty) | (empty) | (empty) | SYSTEM_ID |  |  | COMPLETE | Complete | (empty) | (empty)
|  | Time of Defect Identification | Time the defect was identified. Should be recorded in the following format - HH:MM. | Required | Time | (empty) | (empty) | (empty) | (empty) | (empty) | (empty) | (empty) | (empty) | (empty) | (empty) | TIME_DEFID |  |  | NOT ATTEMPTED | Not Attempted | (empty) | (empty)
|  | Weather Conditions | Weather conditions at the time the defect was identified. | Optional | String | (empty) | (empty) | (empty) | (empty) | (empty) | (empty) | (empty) | (empty) | (empty) | (empty) | WEATH_COND |  | MAINTENANCE_ACTIVITY_DEBRIS_BUILD_UP | 0-25 | 0-25 | (empty) | (empty)
|  | X (Easting) | OS Easting coordinate. | Mandatory | Decimal | (empty) | (empty) | (empty) | 9 | 3 | (empty) | (empty) | (empty) | (empty) | (empty) | XCOORD |  |  | 25-50 | 25-50 | (empty) | (empty)
|  | Y (Northing) | OS Northing Coordinate. | Mandatory | Decimal | (empty) | (empty) | (empty) | 9 | 3 | (empty) | (empty) | (empty) | (empty) | (empty) | YCOORD |  |  | 50-75 | 50-75 | (empty) | (empty)
| Cattle Grid Defect Record | Date of Defect Identification | Should take the form DD-MON-YYYY. | Mandatory | Date | (empty) | (empty) | (empty) | (empty) | (empty) | (empty) | (empty) | (empty) | (empty) | (empty) | DATE_DEFID |  |  | 75-100 | 75-100 | (empty) | (empty)
|  | Defect Cause | Defines the probable cause of the defect. | Required | String | DEFECT_CAUSE | (empty) | (empty) | (empty) | (empty) | (empty) | (empty) | (empty) | (empty) | (empty) | DEF_CAUSE |  | MAINTENANCE_ACTIVITY_DEBRIS_TYPE | MANMADE | Manmade | (empty) | (empty)
|  | Defect Type | Defines the type of defect. | Mandatory | String | CATTLE_GRID_DEFECT_TYPE | (empty) | (empty) | (empty) | (empty) | (empty) | (empty) | (empty) | (empty) | (empty) | DEF_TYPE |  |  | MIXED | Mixed | (empty) | (empty)
|  | Description | Relevant information pertaining to the defect; if required. | Optional | String | (empty) | (empty) | (empty) | (empty) | (empty) | (empty) | (empty) | (empty) | (empty) | (empty) | DESCRIPTIO |  |  | NATURAL | Natural | (empty) | (empty)
|  | Recommended Action | (empty) | Mandatory | String | (empty) | (empty) | (empty) | (empty) | (empty) | (empty) | (empty) | (empty) | (empty) | (empty) | REC_ACTION |  | MAINTENANCE_ACTIVITY_FLOW_OPEN_STATUS | BLOCKED | Blocked | (empty) | (empty)
|  | Reference ID | System ID to the asset the defect was identified against. | Mandatory | String | (empty) | (empty) | (empty) | (empty) | (empty) | (empty) | (empty) | (empty) | (empty) | (empty) | REF_ID |  |  | OPEN FLOW | Open Flow | (empty) | (empty)
|  | Reference ID - Safety Patrol Record | The System ID of the relevant Safety Patrol. | Mandatory | String | (empty) | (empty) | (empty) | (empty) | (empty) | (empty) | (empty) | (empty) | (empty) | (empty) | REF_ID_SPR |  | MAINTENANCE_ACTIVITY_FLOW_SEAL_STATUS | LEAKS | Leaks | (empty) | (empty)
|  | Risk Level | Defines the risk of the defect. Based on GS 801 (Clause E/1.3). | Required | String | DEFECT_RISK_LEVEL | (empty) | (empty) | (empty) | (empty) | (empty) | (empty) | (empty) | (empty) | (empty) | RISK_LEV |  |  | STOPS FLOW | Stops Flow | (empty) | (empty)
|  | System ID | The unique identity code for this item in its current prime system. | Mandatory | String | (empty) | (empty) | (empty) | (empty) | (empty) | (empty) | (empty) | (empty) | (empty) | (empty) | SYSTEM_ID |  | MAINTENANCE_ACTIVITY_LAMP_STATUS | DEFECTIVE | Defective | (empty) | (empty)
|  | Time of Defect Identification | Time the defect was identified. Should be recorded in the following format - HH:MM. | Required | Time | (empty) | (empty) | (empty) | (empty) | (empty) | (empty) | (empty) | (empty) | (empty) | (empty) | TIME_DEFID |  |  | WORKING | Working | (empty) | (empty)
|  | Weather Conditions | Weather conditions at the time the defect was identified. | Optional | String | (empty) | (empty) | (empty) | (empty) | (empty) | (empty) | (empty) | (empty) | (empty) | (empty) | WEATH_COND |  | MAINTENANCE_ACTIVITY_OBSTRUCTION_TYPE | LITTER/DEBRIS | Litter/Debris | (empty) | (empty)
|  | X (Easting) | OS Easting coordinate. | Mandatory | Decimal | (empty) | (empty) | (empty) | 9 | 3 | (empty) | (empty) | (empty) | (empty) | (empty) | XCOORD |  |  | MIXED | Mixed | (empty) | (empty)
|  | Y (Northing) | OS Northing Coordinate. | Mandatory | Decimal | (empty) | (empty) | (empty) | 9 | 3 | (empty) | (empty) | (empty) | (empty) | (empty) | YCOORD |  |  | OTHER | Other | (empty) | (empty)
| Condition Inspection Record | Date of Inspection | Date the inspection was undertaken. Should take the form DD-MON-YYYY. | Required | Date | (empty) | (empty) | (empty) | (empty) | (empty) | (empty) | (empty) | (empty) | (empty) | (empty) | DATE_INSP |  |  | VEGETATION | Vegetation | (empty) | (empty)
|  | Description | Relevant information pertaining to the inspection. | Optional | String | (empty) | (empty) | (empty) | (empty) | (empty) | (empty) | (empty) | (empty) | (empty) | (empty) | DESCRIPTIO |  | MAINTENANCE_ACTIVITY_PERCENT_FULL | 0-25 | 0-25 | (empty) | (empty)
|  | Inspection Time | Time the inspection was undertaken. | Required | Time | (empty) | (empty) | (empty) | (empty) | (empty) | (empty) | (empty) | (empty) | (empty) | (empty) | TIME |  |  | 25-50 | 25-50 | (empty) | (empty)
|  | Name of Inspector | Name of inspector carrying out the inspection. | Required | String | (empty) | (empty) | (empty) | (empty) | (empty) | (empty) | (empty) | (empty) | (empty) | (empty) | INSP_NAME |  |  | 50-75 | 50-75 | (empty) | (empty)
|  | Source ID | Supplier's external reference ID (scheme, major project, survey etc.). | Required | String | (empty) | (empty) | (empty) | (empty) | (empty) | (empty) | (empty) | (empty) | (empty) | (empty) | OSOURCE_ID |  |  | 75-100 | 75-100 | (empty) | (empty)
|  | System ID | The unique identity code for this item in its current prime system. | Mandatory | String | (empty) | (empty) | (empty) | (empty) | (empty) | (empty) | (empty) | (empty) | (empty) | (empty) | SYSTEM_ID |  | MAINTENANCE_ACTIVITY_QUANTITY_REMOVED | HEAVY | Heavy | (empty) | (empty)
|  | Weather Conditions | Weather conditions at the time the defect was identified. | Required | String | (empty) | Metres | (empty) | (empty) | (empty) | (empty) | (empty) | (empty) | (empty) | (empty) | WEATH_COND |  |  | LIGHT | Light | (empty) | (empty)
| Condition Record | Condition Grade | Defines the condition grade for the asset based on the grading system in GS 801. | Required | String | CONDITION_GRADE | (empty) | (empty) | (empty) | (empty) | (empty) | (empty) | (empty) | (empty) | (empty) | COND_GRADE |  |  | MEDIUM | Medium | (empty) | (empty)
|  | Description | Relevant information pertaining to the condition assessment undertaken on the asset; if required. | Optional | String | (empty) | (empty) | (empty) | (empty) | (empty) | (empty) | (empty) | (empty) | (empty) | (empty) | DESCRIPTIO |  | MAINTENANCE_ACTIVITY_STATUS | DEBRIS/DETRITUS | Debris/Detritus | (empty) | (empty)
|  | Photo Reference | Reference number of film or CD containing photo. | Optional | String | (empty) | (empty) | (empty) | (empty) | (empty) | (empty) | (empty) | (empty) | (empty) | (empty) | PHOTO_VOL |  |  | RUNNING FREE | Running Free | (empty) | (empty)
|  | Reference ID | System ID of the asset being inspected. | Required | String | (empty) | (empty) | (empty) | (empty) | (empty) | (empty) | (empty) | (empty) | (empty) | (empty) | REF_ID |  |  | SILTED/WEEDS | Silted/Weeds | (empty) | (empty)
|  | Reference ID - Inspection Record | System ID of the relevant Inspection Record. | Required | String | (empty) | (empty) | (empty) | (empty) | (empty) | (empty) | (empty) | (empty) | (empty) | (empty) | REF_ID_INS |  | MAINTENANCE_ACTIVITY_TYPE | Access to Customer Facilities Cut Activity | Remove obstructions and/or maintain vegetation to facilitate safe use of customer facilities. This includes but not limited to emergency roadside telephones and emergency refuge areas. | (empty) | (empty)
|  | System ID | The unique identity code for this item in its current prime system. | Mandatory | String | (empty) | (empty) | (empty) | (empty) | (empty) | (empty) | (empty) | (empty) | (empty) | (empty) | SYSTEM_ID |  |  | Access to Electronic Equipment Cut | Remove obstructions and/or maintain vegetation to facilitate safe access for inspection and maintenance of feeder pillars and technology equipment. | (empty) | (empty)
| Condition Record (Cultural Heritage) | Condition Grade | Defines the condition of the asset. | Required | String | EN_CH_CONDITION | (empty) | (empty) | (empty) | (empty) | (empty) | (empty) | (empty) | (empty) | (empty) | COND_GRADE |  |  | Access to Non-Motorised Areas Cut Activity | Remove obstructions and maintain vegetation to provide safe access to and use of footways, cycle tracks, bridleways, footpaths and paved pedestrian areas. | (empty) | (empty)
|  | Date of Inspection | Should take the form DD-MON-YYYY. | Required | Date | (empty) | (empty) | (empty) | (empty) | (empty) | (empty) | (empty) | (empty) | (empty) | (empty) | DATE_INSP |  |  | Amenity Grass Cut Activity | Undertake amenity cut of amenity grass areas, including gate way features, village verges and special landscape features. | (empty) | (empty)
|  | Description | Relevant information pertaining to the condition assessment undertaken on the asset; if required. | Optional | String | (empty) | (empty) | (empty) | (empty) | (empty) | (empty) | (empty) | (empty) | (empty) | (empty) | DESCRIPTIO |  |  | CCTV Visibility Splay Cut Activity | Maintain and preserve CCTV camera operational visibility splays. | (empty) | (empty)
|  | Inspection Time | The time the item was inspected in HH:MM format. | Required | Time | (empty) | (empty) | (empty) | (empty) | (empty) | (empty) | (empty) | (empty) | (empty) | (empty) | TIME |  |  | Central Reserve Cut Activity | Grass cut the central reserve. | (empty) | (empty)
|  | Management Action | (empty) | Mandatory | String | EN_CH_MANAGEMENT_ACTION | (empty) | (empty) | (empty) | (empty) | (empty) | (empty) | (empty) | (empty) | (empty) | MAN_ACTION |  |  | Clean Bollards Activity | Clean bollards. | (empty) | (empty)
|  | Name of Inspector | Name of inspector carrying out the inspection. | Required | String | (empty) | (empty) | (empty) | (empty) | (empty) | (empty) | (empty) | (empty) | (empty) | (empty) | INSP_NAME |  |  | Clean Interceptor Activity | Clean / empty trapped material from interceptors. | (empty) | (empty)
|  | Photo Reference | Reference number of film or CD containing photo. | Optional | String | (empty) | (empty) | (empty) | (empty) | (empty) | (empty) | (empty) | (empty) | (empty) | (empty) | PHOTO_VOL |  |  | Clean Reference Marker Activity | Clean all post faces and reference numbers. | (empty) | (empty)
|  | Reference ID | The System ID of the Cultural Heritage asset being assessed. | Required | String | (empty) | (empty) | (empty) | (empty) | (empty) | (empty) | (empty) | (empty) | (empty) | (empty) | REF_ID |  |  | Clean Sign Face Activity | Clean all traffic sign faces and reference numbers. | (empty) | (empty)
|  | System ID | The unique identity code for this item in its current prime system. | Mandatory | String | (empty) | (empty) | (empty) | (empty) | (empty) | (empty) | (empty) | (empty) | (empty) | (empty) | SYSTEM_ID |  |  | Clean Toilet Block Activity | Clean and maintain toilet blocks. | (empty) | (empty)
|  | Value | Defines the importance of the asset. | Required | String | EN_CH_VALUE | (empty) | (empty) | (empty) | (empty) | (empty) | (empty) | (empty) | (empty) | (empty) | VALUE |  |  | Clear Ditches Activity | Clear ditches by removing all material that could impair operation. | (empty) | (empty)
|  | Vulnerability | Assesses the rate of change (e g. is it deteriorating or is it relatively stable?) and the predicted changes that can be caused by future management regimes or by proposed projects. | Required | String | EN_CH_VULNERABILITY | (empty) | (empty) | (empty) | (empty) | (empty) | (empty) | (empty) | (empty) | (empty) | VULNERAB |  |  | Clear Grips and Drains Activity | Clear/re-cut grips and counterfort drains, clear weed growth and debris. | (empty) | (empty)
| Condition Record (Drainage) | Inspection Constraints | Any constraints to inspection/maintenance. | Optional | String | (empty) | (empty) | (empty) | (empty) | (empty) | (empty) | (empty) | CONSTRAINT | (empty) | HADDMS | CONSTRAINT |  |  | Clear Manholes Activity | Clear manholes by removing all materials that could impair operation. | (empty) | (empty)
|  | Inspection Method | Method of inspection. | Optional | String | DG_INSPECTION_METHOD | (empty) | (empty) | (empty) | (empty) | (empty) | (empty) | METHOD | (empty) | HADDMS | METHOD |  |  | Clear Outfalls Activity | Clear outfalls by removing all material that could impair operation. | (empty) | (empty)
|  | Inspection Purpose | Purpose of the inspection. | Optional | String | DG_PURPOSE_OF_INSPECTION | (empty) | (empty) | (empty) | (empty) | (empty) | (empty) | PURPOSE | (empty) | HADDMS | PURPOSE |  |  | Clear Silt and Debris Activity | Clear/empty silt and debris from catch pits. | (empty) | (empty)
|  | Inspection Standard | Version of the standard used to record data, e g. “CS 551”. | Optional | String | (empty) | (empty) | (empty) | (empty) | (empty) | (empty) | (empty) | STANDARD | (empty) | HADDMS | STANDARD |  |  | Clear Silt and Material Activity | Clear silt and all material that could impair operation. | (empty) | (empty)
|  | Inspection Time | The time the item was inspected in HH:MM format. | Optional | String | (empty) | (empty) | (empty) | (empty) | (empty) | (empty) | (empty) | TIME | (empty) | HADDMS | TIME |  |  | Clear Soakaways Activity | Clean priority soakaways/Clean non-priority soakaways. | (empty) | (empty)
|  | Mean Service Score | Mean service score (calculated by HADDMS from service observations). | Mandatory | Integer | (empty) | (empty) | (empty) | (empty) | (empty) | (empty) | (empty) | SERV_MEAN | (empty) | HADDMS | SERV_MEAN |  |  | Clearing Material (Drainage) Activity | Clear all material that could impair operation and ensure fit for operation. | (empty) | (empty)
|  | Mean Structural Score | Mean structural score (calculated by HADDMS from structural observations). | Mandatory | Integer | (empty) | (empty) | (empty) | (empty) | (empty) | (empty) | (empty) | STRU_MEAN | (empty) | HADDMS | STRU_MEAN |  |  | Clearing Material (Environmental) Activity | Remove all material that could impair operation. | (empty) | (empty)
|  | Peak Service Score | Peak service score (calculated by HADDMS from service observations). | Mandatory | Integer | (empty) | (empty) | (empty) | (empty) | (empty) | (empty) | (empty) | SERV_PEAK | (empty) | HADDMS | SERV_PEAK |  |  | Clearing, Jetting and Sweeping Activity | Low pressure/high volume combined kerb and drainage system jetting and proving. Clear slot drains. Sweep/clear concrete 'V' channel. | (empty) | (empty)
|  | Peak Structural Score | Peak structural score (calculated by HADDMS from structural observations). | Mandatory | Integer | (empty) | (empty) | (empty) | (empty) | (empty) | (empty) | (empty) | STRU_PEAK | (empty) | HADDMS | STRU_PEAK |  |  | Control Spread of Injurious Weeds Activity | Maintain affected property to control the spread or increase of identified instances of Injurious Weeds. | (empty) | (empty)
|  | Photo Reference | Reference number of film or CD containing photo. | Optional | String | (empty) | (empty) | (empty) | (empty) | (empty) | (empty) | (empty) | PHOTO_VOL | (empty) | HADDMS | PHOTO_VOL |  |  | Control Spread of Invasive Weeds Activity | Maintain affected property to control the spread or increase of identified instances of invasive plant species. | (empty) | (empty)
|  | Photo Storage Media | Type of media used for storing photos. | Optional | String | DG_PHOTO_FORMAT | (empty) | (empty) | (empty) | (empty) | (empty) | (empty) | PHOTO_STOR | (empty) | HADDMS | PHOTO_STOR |  |  | Cycle Isolation Valves Activity | Cycle isolation valves. | (empty) | (empty)
|  | Reference ID | Reference ID to the asset being graded. | Mandatory | String | (empty) | (empty) | (empty) | (empty) | (empty) | (empty) | (empty) | (empty) | (empty) | (empty) | (empty) |  |  | De-Silt Culvert Activity | De-silt and remove all material that could impair operation. | (empty) | (empty)
|  | Service Condition Grade | Service condition grade (1-5, 9, 0 or blank), calculated by HADDMS if observations are present, otherwise can be manually specified. | Mandatory | Integer | DG_SERVICE_CONDITION_GRADE | (empty) | (empty) | (empty) | (empty) | (empty) | (empty) | SERV_GRADE | (empty) | HADDMS | SERV_GRADE |  |  | Empty Gully Activity | Gully emptying including clearing of covers. | (empty) | (empty)
|  | Source ID | Supplier's external reference ID (scheme, major project, survey etc ). | Mandatory | String | (empty) | (empty) | (empty) | (empty) | (empty) | (empty) | (empty) | SUPP_REF | (empty) | HADDMS | SUPP_REF |  |  | Grassed Surface Water Cut Activity | Undertake a grass cut of all areas of the grassed surface water drainage system to maintain the grass sward at a maximum of 75mm in height. | (empty) | (empty)
|  | Structural Condition Grade | Structural condition grade (1-5, 9, 0 or blank), calculated by HADDMS if observations are present, otherwise can be manually specified. | Mandatory | Integer | DG_STRUCTURAL_CONDITION_GRADE | (empty) | (empty) | (empty) | (empty) | (empty) | (empty) | STRU_GRADE | (empty) | HADDMS | STRU_GRADE |  |  | Hedgerow Cut Activity | Trim hedgerows, maintain and preserve clear carriageway width, sight lines and stopping distance, including junctions, access points, curves and bends. | (empty) | (empty)
|  | System ID | The unique identity code for this item in its current prime system. | Mandatory | String | (empty) | (empty) | (empty) | (empty) | (empty) | (empty) | (empty) | ASSET_REF | (empty) | HADDMS | ASSET_REF |  |  | Illumination Cut Activity | Ensure illumination/lumination from lighting is not obscured. | (empty) | (empty)
|  | Total Service Score | Total service score (calculated by HADDMS from service observations). | Mandatory | Integer | (empty) | (empty) | (empty) | (empty) | (empty) | (empty) | (empty) | SERV_TOTAL | (empty) | HADDMS | SERV_TOTAL |  |  | Lamp Replacement/Cleaning Activity | Bulk lamp clean and change. | (empty) | (empty)
|  | Total Structural Score | Total structural score (calculated by HADDMS from structural observations). | Mandatory | Integer | (empty) | (empty) | (empty) | (empty) | (empty) | (empty) | (empty) | STRU_TOTAL | (empty) | HADDMS | STRU_TOTAL |  |  | Litter Cleaning (Grassland/Vegetation) Activity | Litter pick to maintain to grade A. | (empty) | (empty)
|  | Video Reference | Filing reference of volume containing video data. | Optional | String | (empty) | (empty) | (empty) | (empty) | (empty) | (empty) | (empty) | VIDEO_VOL | (empty) | HADDMS | VIDEO_VOL |  |  | Litter Cleaning (Non-Carriageway Surface) Activity | Litter pick to maintain to grade A. | (empty) | (empty)
|  | Video Storage Media | Type of media used for storing video. | Optional | String | DG_VIDEO_MEDIA | (empty) | (empty) | (empty) | (empty) | (empty) | (empty) | VIDEO_STOR | (empty) | HADDMS | VIDEO_STOR |  |  | Maintain Habitat Area/Boundaries Activity | Maintain in line with current statutory body requirements. | (empty) | (empty)
|  | Video Timing Method | Method of recoding timing code. | Optional | String | DG_VIDEO_TIMING | (empty) | (empty) | (empty) | (empty) | (empty) | (empty) | VIDEO_TIME | (empty) | HADDMS | VIDEO_TIME |  |  | Maintain Habitat Integrity (Grassland/Vegetation) Activity | Maintain habitat integrity, including removal of scrub encroachment. | (empty) | (empty)
| Condition Record (Geotechnical) | Class (5 Years) | Classification of the feature associated with the asset. Assessment of the potential deterioriation of the feature (assuming no intervention) in five years time. | Required | String | GT_CLASS | (empty) | (empty) | (empty) | (empty) | (empty) | (empty) | (empty) | (empty) | (empty) | (empty) |  |  | Maintain Habitat Integrity (Water Bodies) Activity | Maintain habitat integrity, vegetation clearance to the maximum level of water storage, seek guidance of an ecologist. | (empty) | (empty)
|  | Class (Now) | Classification of the feature associated with the asset, identified during an inspection. | Required | String | GT_CLASS | (empty) | (empty) | (empty) | (empty) | (empty) | (empty) | (empty) | (empty) | (empty) | (empty) |  |  | Maintain Habitat Integrity of Grassland Activity | Maintain habitat integrity including removal of scrub encroachment and undesirable weed species. | (empty) | (empty)
|  | Description | Relevant information pertaining to the condition assessment undertaken on the asset; if required. | Optional | String | (empty) | (empty) | (empty) | (empty) | (empty) | (empty) | (empty) | (empty) | (empty) | (empty) | (empty) |  |  | Maintain Heath and Moorland Activity | Maintain habitat integrity, including removal of scrub encroachment and tree saplings throughout. | (empty) | (empty)
|  | Drainage at Base of Slope | (empty) | Mandatory | String | GT_DRAINAGE | (empty) | (empty) | (empty) | (empty) | (empty) | (empty) | (empty) | (empty) | (empty) | (empty) |  |  | Maintain Shrubs Activity | Maintain design requirements / amenity function. | (empty) | (empty)
|  | Drainage at Top of Slope | (empty) | Mandatory | String | GT_DRAINAGE | (empty) | (empty) | (empty) | (empty) | (empty) | (empty) | (empty) | (empty) | (empty) | (empty) |  |  | Maintain Species Areas/Locations Activity | Maintain in line with current species-specific legislation and current mitigation guidance. | (empty) | (empty)
|  | Drainage on Slope | (empty) | Mandatory | String | GT_DRAINAGE | (empty) | (empty) | (empty) | (empty) | (empty) | (empty) | (empty) | (empty) | (empty) | (empty) |  |  | Maintain with EMP Activity | Maintain in line with EMP. | (empty) | (empty)
|  | End Location - chainage within earthwork | (empty) | Optional | Decimal | (empty) | (empty) | (empty) | (empty) | (empty) | (empty) | (empty) | (empty) | (empty) | (empty) | (empty) |  |  | Material Removal Activity | Edge scrapes and cut back and remove all build up from edge of carriageway through to filter material that could impair operation. | (empty) | (empty)
|  | End Location - distance measured from reference point | (empty) | Optional | Decimal | (empty) | (empty) | (empty) | (empty) | (empty) | (empty) | (empty) | (empty) | (empty) | (empty) | (empty) |  |  | Remove Litter/Grass Cut Activity | Remove any litter, debris and sediment that could impair operation Undertake a grass cut of the swale to maintain the grass sward between 100 mm and 200mm in height. | (empty) | (empty)
|  | End Location - measured chainage along road | (empty) | Optional | Decimal | (empty) | (empty) | (empty) | (empty) | (empty) | (empty) | (empty) | (empty) | (empty) | (empty) | (empty) |  |  | Remove Scrub Encroachment (Rock and Scree) Activity | Removal of scrub encroachment. | (empty) | (empty)
|  | End Location - measured direction from reference point | (empty) | Optional | String | (empty) | (empty) | (empty) | (empty) | (empty) | (empty) | (empty) | (empty) | (empty) | (empty) | (empty) |  |  | Remove Scrub Encroachment Activity | Maintain habitat integrity, including removal of scrub encroachment. | (empty) | (empty)
|  | End Location - reference point for non-GPS location | (empty) | Mandatory | Decimal | (empty) | (empty) | (empty) | (empty) | (empty) | (empty) | (empty) | (empty) | (empty) | (empty) | (empty) |  |  | Remove Silt Activity | Remove any accumulated silt that is impairing the drainage operation. | (empty) | (empty)
|  | End Location - slope angle (deg) | (empty) | Mandatory | Decimal | (empty) | (empty) | (empty) | (empty) | (empty) | (empty) | (empty) | (empty) | (empty) | (empty) | (empty) |  |  | Remove Undesirable Species Activity | Maintain habitat integrity, including removal of undesirable species. | (empty) | (empty)
|  | End Location - slope bearing (deg N) | (empty) | Optional | Decimal | (empty) | (empty) | (empty) | (empty) | (empty) | (empty) | (empty) | (empty) | (empty) | (empty) | (empty) |  |  | Sight Line Cut Activity | Maintain and preserve sight lines and stopping distance, including junctions, access points, curves, bends and central reserve. | (empty) | (empty)
|  | End Location - slope height | (empty) | Mandatory | Decimal | (empty) | (empty) | (empty) | (empty) | (empty) | (empty) | (empty) | (empty) | (empty) | (empty) | (empty) |  |  | Signs and Signals Visibility Cut Activity | Maintain and preserve road users visibility of road traffic signs and signals. | (empty) | (empty)
|  | End Location - slope length | (empty) | Optional | Decimal | (empty) | (empty) | (empty) | (empty) | (empty) | (empty) | (empty) | (empty) | (empty) | (empty) | (empty) |  |  | Structure or Property Cut Activity | Remove vegetation affecting the stability, integrity or operation of structures or other affected property assets. | (empty) | (empty)
|  | End Location - slope morphology factor | (empty) | Optional | Decimal | (empty) | (empty) | (empty) | (empty) | (empty) | (empty) | (empty) | (empty) | (empty) | (empty) | (empty) |  |  | Surface Cleaning Activity | Clean surface by hydro mechanical means - (high pressure rotating water jets and powerful suction to recover disturbed silt). | (empty) | (empty)
|  | Feature Grade (5 Years) | Uses the class and location index to derive a feature grade based on guidance set out in CS 641. Assessment of the potential deterioriation of the feature (assuming no intervention) in five years time. | Required | Integer | (empty) | (empty) | (empty) | (empty) | (empty) | (empty) | (empty) | (empty) | (empty) | (empty) | (empty) |  |  | Swathe Cut Activity | Undertake 2m wide swathe cut of all highway verges to ensure strip remains unobstructed by vegetation throughout the year (in addition to visibility splay maintenance). | (empty) | (empty)
|  | Feature Grade (Now) | Uses the class and location index to derive a feature grade based on guidance set out in CS 641. | Required | Integer | (empty) | (empty) | (empty) | (empty) | (empty) | (empty) | (empty) | (empty) | (empty) | (empty) | (empty) |  |  | Sweeping Activity | Full sweep. | (empty) | (empty)
|  | Feature Type | Defines the type of observation identified. | Required | String | GT_FEATURE_TYPE | (empty) | (empty) | (empty) | (empty) | (empty) | (empty) | (empty) | (empty) | (empty) | (empty) |  |  | Tension and Tighten Activity | Tighten or replace screws and bolts and re-tension barrier. | (empty) | (empty)
|  | Indirect Feature - Debris Fence | (empty) | Mandatory | Boolean | ALL_YES_NO | (empty) | (empty) | (empty) | (empty) | (empty) | (empty) | (empty) | (empty) | (empty) | (empty) |  |  | Thin/Coppice Activity | Thin/coppice. | (empty) | (empty)
|  | Indirect Feature - Landfill Site in Proximity | (empty) | Mandatory | Boolean | ALL_YES_NO | (empty) | (empty) | (empty) | (empty) | (empty) | (empty) | (empty) | (empty) | (empty) | (empty) |  |  | Weed Spray Activity | Weed Spray. | (empty) | (empty)
|  | Location Index (5 Years) | Describes the location of the identified feature and how it affects the surrounding area. Assessment of the potential deterioriation of the feature (assuming no intervention) in five years time. | Required | String | GT_LOCATION_INDEX | (empty) | (empty) | (empty) | (empty) | (empty) | (empty) | (empty) | (empty) | (empty) | (empty) |  | MAINTENANCE_ACTIVITY_VALVE_STATUS | FREE | Free | (empty) | (empty)
|  | Location Index (Now) | Describes the location of the identified feature and how it affects the surrounding area. | Required | String | GT_LOCATION_INDEX | (empty) | (empty) | (empty) | (empty) | (empty) | (empty) | (empty) | (empty) | (empty) | (empty) |  |  | SEIZED | Seized | (empty) | (empty)
|  | Reference ID | System ID of the asset being assessed. | Required | String | (empty) | (empty) | (empty) | (empty) | (empty) | (empty) | (empty) | (empty) | (empty) | (empty) | (empty) |  |  | STIFF | Stiff | (empty) | (empty)
|  | Reference ID - Inspection Record | System ID of the relevant Inspection Record. | Required | String | (empty) | Metres | (empty) | (empty) | (empty) | (empty) | (empty) | (empty) | (empty) | (empty) | (empty) |  | MK_MATERIAL_TYPE | CORE-PLASTIC | Core-Plastic | (empty) | (empty)
|  | Reinforcement - Block Retaining Wall | (empty) | Mandatory | Boolean | ALL_YES_NO | (empty) | (empty) | (empty) | (empty) | (empty) | (empty) | (empty) | (empty) | (empty) | (empty) |  |  | NOT KNOWN | Not Known | (empty) | (empty)
|  | Reinforcement - Concrete Retaining Wall | (empty) | Mandatory | Boolean | ALL_YES_NO | (empty) | (empty) | (empty) | (empty) | (empty) | (empty) | (empty) | (empty) | (empty) | (empty) |  |  | RESIN-BASED | Resin-based | (empty) | (empty)
|  | Reinforcement - Crib Wall | (empty) | Mandatory | Boolean | ALL_YES_NO | (empty) | (empty) | (empty) | (empty) | (empty) | (empty) | (empty) | (empty) | (empty) | (empty) |  |  | TAPES | Tapes | (empty) | (empty)
|  | Reinforcement - Defect | (empty) | Mandatory | Boolean | ALL_YES_NO | (empty) | (empty) | (empty) | (empty) | (empty) | (empty) | (empty) | (empty) | (empty) | (empty) |  |  | THERMOPLASTIC | Thermoplastic | (empty) | (empty)
|  | Reinforcement - Gabions | (empty) | Mandatory | Boolean | ALL_YES_NO | (empty) | (empty) | (empty) | (empty) | (empty) | (empty) | (empty) | (empty) | (empty) | (empty) |  |  | WATERBASED | Waterbased | (empty) | (empty)
|  | Reinforcement - Geogrid | (empty) | Mandatory | Boolean | ALL_YES_NO | (empty) | (empty) | (empty) | (empty) | (empty) | (empty) | (empty) | (empty) | (empty) | (empty) |  | MKHM_EDGE_TYPE | NONE | None | (empty) | (empty)
|  | Reinforcement - Geotextile | (empty) | Mandatory | Boolean | ALL_YES_NO | (empty) | (empty) | (empty) | (empty) | (empty) | (empty) | (empty) | (empty) | (empty) | (empty) |  |  | PROHIBITORY | Prohibitory | (empty) | (empty)
|  | Reinforcement - Granular Replacement | (empty) | Mandatory | Boolean | ALL_YES_NO | (empty) | (empty) | (empty) | (empty) | (empty) | (empty) | (empty) | (empty) | (empty) | (empty) |  |  | WARNING/INFORMATORY | Warning/Informatory | (empty) | (empty)
|  | Reinforcement - Interlocking Blocks | (empty) | Mandatory | Boolean | ALL_YES_NO | (empty) | (empty) | (empty) | (empty) | (empty) | (empty) | (empty) | (empty) | (empty) | (empty) |  | MKHM_PATTERN | BARS | Bars | (empty) | (empty)
|  | Reinforcement - Other | (empty) | Mandatory | Boolean | ALL_YES_NO | (empty) | (empty) | (empty) | (empty) | (empty) | (empty) | (empty) | (empty) | (empty) | (empty) |  |  | CHEVRON | Chevron | (empty) | (empty)
|  | Reinforcement - Regrade | (empty) | Mandatory | Boolean | ALL_YES_NO | (empty) | (empty) | (empty) | (empty) | (empty) | (empty) | (empty) | (empty) | (empty) | (empty) |  |  | CROSS | Cross | (empty) | (empty)
|  | Reinforcement - Rock Bolts | (empty) | Mandatory | Boolean | ALL_YES_NO | (empty) | (empty) | (empty) | (empty) | (empty) | (empty) | (empty) | (empty) | (empty) | (empty) |  |  | DIAGONAL | Diagonal | (empty) | (empty)
|  | Reinforcement - Rock Fill | (empty) | Mandatory | Boolean | ALL_YES_NO | (empty) | (empty) | (empty) | (empty) | (empty) | (empty) | (empty) | (empty) | (empty) | (empty) |  |  | OTHER | Other | (empty) | (empty)
|  | Reinforcement - Sheet Piles | (empty) | Mandatory | Boolean | ALL_YES_NO | (empty) | (empty) | (empty) | (empty) | (empty) | (empty) | (empty) | (empty) | (empty) | (empty) |  | MKLR_CLASS | DOUBLE | Double | (empty) | (empty)
|  | Reinforcement - Soil Nails | (empty) | Mandatory | Boolean | ALL_YES_NO | (empty) | (empty) | (empty) | (empty) | (empty) | (empty) | (empty) | (empty) | (empty) | (empty) |  |  | EDGE | Edge | (empty) | (empty)
|  | Reinforcement - Steel Mesh | (empty) | Mandatory | Boolean | ALL_YES_NO | (empty) | (empty) | (empty) | (empty) | (empty) | (empty) | (empty) | (empty) | (empty) | (empty) |  |  | OTHER | Other | (empty) | (empty)
|  | Start Location - chainage within earthwork | (empty) | Mandatory | Decimal | (empty) | (empty) | (empty) | (empty) | (empty) | (empty) | (empty) | (empty) | (empty) | (empty) | (empty) |  |  | SINGLE | Single | (empty) | (empty)
|  | Start Location - distance measured from reference point numeric | (empty) | Optional | Decimal | (empty) | (empty) | (empty) | (empty) | (empty) | (empty) | (empty) | (empty) | (empty) | (empty) | (empty) |  |  | WARNING | Warning | (empty) | (empty)
|  | Start Location - measured chainage along road | (empty) | Optional | Decimal | (empty) | (empty) | (empty) | (empty) | (empty) | (empty) | (empty) | (empty) | (empty) | (empty) | (empty) |  | MKLR_COLOUR | CONSERVATION YELLOW | Conservation Yellow | (empty) | (empty)
|  | Start Location - measured direction from reference point | (empty) | Optional | String | (empty) | (empty) | (empty) | (empty) | (empty) | (empty) | (empty) | (empty) | (empty) | (empty) | (empty) |  |  | RED | Red | (empty) | (empty)
|  | Start Location - reference point for non-GPS location | (empty) | Optional | String | (empty) | (empty) | (empty) | (empty) | (empty) | (empty) | (empty) | (empty) | (empty) | (empty) | (empty) |  |  | WHITE | White | (empty) | (empty)
|  | Start Location - slope angle (deg) | (empty) | Mandatory | Decimal | (empty) | (empty) | (empty) | (empty) | (empty) | (empty) | (empty) | (empty) | (empty) | (empty) | (empty) |  |  | YELLOW | Yellow | (empty) | (empty)
|  | Start Location - slope bearing (deg N) | (empty) | Mandatory | Integer | (empty) | (empty) | (empty) | (empty) | (empty) | (empty) | (empty) | (empty) | (empty) | (empty) | (empty) |  | MKLR_TYPE | BROKEN | Broken | (empty) | (empty)
|  | Start Location - slope height | (empty) | Optional | Decimal | (empty) | (empty) | (empty) | (empty) | (empty) | (empty) | (empty) | (empty) | (empty) | (empty) | (empty) |  |  | BROKEN AND UNBROKEN | Broken and Unbroken | (empty) | (empty)
|  | Start Location - slope length | (empty) | Mandatory | Decimal | (empty) | (empty) | (empty) | (empty) | (empty) | (empty) | (empty) | (empty) | (empty) | (empty) | (empty) |  |  | OTHER | Other | (empty) | (empty)
|  | Start Location - slope morphology factor | (empty) | Optional | Decimal | (empty) | (empty) | (empty) | (empty) | (empty) | (empty) | (empty) | (empty) | (empty) | (empty) | (empty) |  |  | UNBROKEN | Unbroken | (empty) | (empty)
|  | System ID | The unique identity code for this item in its current prime system. | Mandatory | String | (empty) | (empty) | (empty) | (empty) | (empty) | (empty) | (empty) | (empty) | (empty) | (empty) | (empty) |  |  | ZIG-ZAG | Zig-zag | (empty) | (empty)
|  | Vegetation - Bare Ground | (empty) | Mandatory | String | GT_VEGETATION | (empty) | (empty) | (empty) | (empty) | (empty) | (empty) | (empty) | (empty) | (empty) | (empty) |  | MKNS_TYPE | SECTION REFERENCE MARKER | Section Reference Marker | (empty) | (empty)
|  | Vegetation - Brambles | (empty) | Mandatory | String | GT_VEGETATION | (empty) | (empty) | (empty) | (empty) | (empty) | (empty) | (empty) | (empty) | (empty) | (empty) |  | MKRF_TYPE | GROUND SOCKED MOUNTED POST | Ground Socked Mounted Post | (empty) | (empty)
|  | Vegetation - Grass | (empty) | Mandatory | String | GT_VEGETATION | (empty) | (empty) | (empty) | (empty) | (empty) | (empty) | (empty) | (empty) | (empty) | (empty) |  |  | PARAPET/TUNNEL MOUNTED POST | Parapet/Tunnel Mounted Post | (empty) | (empty)
|  | Vegetation - Shrub Heigh | Required if Shrubs are identified at this location. | Conditional | String | GT_VEGETATION_HEIGHT | (empty) | (empty) | (empty) | (empty) | (empty) | (empty) | (empty) | (empty) | (empty) | (empty) |  |  | REFLECTOR ON APPROACH TO AN EMERGENCY CROSSING | Reflector on Approach to an Emergency Crossing Point | (empty) | (empty)
|  | Vegetation - Shrubs | (empty) | Mandatory | String | GT_VEGETATION | (empty) | (empty) | (empty) | (empty) | (empty) | (empty) | (empty) | (empty) | (empty) | (empty) |  |  | SAFETY BARRIER MOUNTED REFLECTOR | Safety Barrier Mounted Reflector | (empty) | (empty)
|  | Vegetation - Tree Height | Required if Trees are identified at this location. | Conditional | String | GT_VEGETATION_HEIGHT | (empty) | (empty) | (empty) | (empty) | (empty) | (empty) | (empty) | (empty) | (empty) | (empty) |  | MKRS_CLASS | OTHER | Other | (empty) | (empty)
|  | Vegetation - Trees | (empty) | Mandatory | String | GT_VEGETATION | (empty) | (empty) | (empty) | (empty) | (empty) | (empty) | (empty) | (empty) | (empty) | (empty) |  |  | PROHIBITORY | Prohibitory | (empty) | (empty)
|  | Vertical Extent of Engineering Support Measures | (empty) | Mandatory | String | (empty) | (empty) | (empty) | (empty) | (empty) | (empty) | (empty) | (empty) | (empty) | (empty) | (empty) |  |  | WARNING/INFORMATORY | Warning/Informatory | (empty) | (empty)
|  | X (Easting) | OS Easting coordinate. | Mandatory | Decimal | (empty) | (empty) | (empty) | (empty) | (empty) | (empty) | (empty) | (empty) | (empty) | (empty) | (empty) |  | MKRS_COLOUR | AMBER | Amber | (empty) | (empty)
|  | Y (Northing) | OS Northing Coordinate. | Mandatory | Decimal | (empty) | (empty) | (empty) | (empty) | (empty) | (empty) | (empty) | (empty) | (empty) | (empty) | (empty) |  |  | GREEN | Green | (empty) | (empty)
| Crash Cushion Defect Record | Date of Defect Identification | Should take the form DD-MON-YYYY. | Mandatory | Date | (empty) | (empty) | (empty) | (empty) | (empty) | (empty) | (empty) | (empty) | (empty) | (empty) | DATE_DEFID |  |  | OTHER | Other | (empty) | (empty)
|  | Defect Cause | Defines the probable cause of the defect. | Required | String | DEFECT_CAUSE | (empty) | (empty) | (empty) | (empty) | (empty) | (empty) | (empty) | (empty) | (empty) | DEF_CAUSE |  |  | RED | Red | (empty) | (empty)
|  | Defect Type | Defines the type of defect. | Mandatory | String | CRASH_CUSHION_DEFECT_TYPE | (empty) | (empty) | (empty) | (empty) | (empty) | (empty) | (empty) | (empty) | (empty) | DEF_TYPE |  |  | WHITE | White | (empty) | (empty)
|  | Description | Relevant information pertaining to the defect; if required. | Optional | String | (empty) | (empty) | (empty) | (empty) | (empty) | (empty) | (empty) | (empty) | (empty) | (empty) | DESCRIPTIO |  | MKRS_TYPE | EMBEDDED DEPRESSIBLE | Embedded Depressible | (empty) | (empty)
|  | End Chainage | The along carriageway position corresponding to the termination of a linear or polygon record, as measured within the section. | Mandatory | Decimal | (empty) | (empty) | (empty) | 4 | 1 | (empty) | (empty) | (empty) | (empty) | (empty) | ENDCHAIN |  |  | EMBEDDED NON-DEPRESSIBLE | Embedded Non-Depressible | (empty) | (empty)
|  | Recommended Action | (empty) | Mandatory | String | (empty) | Square Metres | (empty) | (empty) | (empty) | (empty) | (empty) | (empty) | (empty) | (empty) | REC_ACTION |  |  | GLASS | Glass | (empty) | (empty)
|  | Reference ID | System ID of the asset the defect was identified against. | Mandatory | String | (empty) | (empty) | (empty) | (empty) | (empty) | (empty) | (empty) | (empty) | (empty) | (empty) | REF_ID |  |  | MAINS POWERED | Mains Powered | (empty) | (empty)
|  | Reference ID - Safety Patrol Record | The System ID of the relevant Safety Patrol. | Mandatory | String | (empty) | (empty) | (empty) | (empty) | (empty) | (empty) | (empty) | (empty) | (empty) | (empty) | REF_ID_SPR |  |  | NON-REFLECTIVE | Non-Reflective | (empty) | (empty)
|  | Risk Level | Defines the risk of the defect. Based on GS 801 (Clause E/1.3). | Required | String | DEFECT_RISK_LEVEL | (empty) | (empty) | (empty) | (empty) | (empty) | (empty) | (empty) | (empty) | (empty) | RISK_LEV |  |  | OTHER | Other | (empty) | (empty)
|  | Start Chainage | The along carriageway position corresponding to the beginning of a linear or polygon record, as measured within the section. | Mandatory | Decimal | (empty) | (empty) | (empty) | 4 | 1 | (empty) | (empty) | (empty) | (empty) | (empty) | STCHAIN |  |  | SOLAR POWERED | Solar Powered | (empty) | (empty)
|  | System ID | The unique identity code for this item in its current prime system. | Mandatory | String | (empty) | (empty) | (empty) | (empty) | (empty) | (empty) | (empty) | (empty) | (empty) | (empty) | SYSTEM_ID |  |  | STICK ON/DOUBLE SIDED | Stick On/Double Sided | (empty) | (empty)
|  | Time of Defect Identification | Time the defect was identified. Should be recorded in the following format - HH:MM. | Required | Time | (empty) | (empty) | (empty) | (empty) | (empty) | (empty) | (empty) | (empty) | (empty) | (empty) | TIME_DEFID |  |  | STICK ON/SINGLE SIDED | Stick On/Single Sided | (empty) | (empty)
|  | Weather Conditions | Weather conditions at the time the defect was identified. | Optional | String | (empty) | (empty) | (empty) | (empty) | (empty) | (empty) | (empty) | (empty) | (empty) | (empty) | WEATH_COND |  | MKTS_CLASS | ARROW | Arrow | (empty) | (empty)
|  | X End (Easting) | OS Easting coordinate, at the end of the record. | Mandatory | Decimal | (empty) | (empty) | (empty) | 9 | 3 | (empty) | (empty) | (empty) | (empty) | (empty) | ENDX |  |  | GIVE-WAY | Give-Way | (empty) | (empty)
|  | X Start (Easting) | OS Easting coordinate, at the beginning of the record. | Mandatory | Decimal | (empty) | (empty) | (empty) | 9 | 3 | (empty) | (empty) | (empty) | (empty) | (empty) | STARTX |  |  | LOADING | Loading | (empty) | (empty)
|  | Y End (Northing) | OS Northing coordinate, at the end of the record. | Mandatory | Decimal | (empty) | (empty) | (empty) | 9 | 3 | (empty) | (empty) | (empty) | (empty) | (empty) | ENDY |  |  | OTHER | Other | (empty) | (empty)
|  | Y Start (Northing) | OS Northing coordinate, at the beginning of the record. | Mandatory | Decimal | (empty) | (empty) | (empty) | 9 | 3 | (empty) | (empty) | (empty) | (empty) | (empty) | STARTY |  |  | ROUNDABOUT | Roundabout | (empty) | (empty)
| Crisis Signage Defect Record | Date of Defect Identification | Should take the form DD-MON-YYYY. | Mandatory | Date | (empty) | (empty) | (empty) | (empty) | (empty) | (empty) | (empty) | (empty) | (empty) | (empty) | DATE_DEFID |  |  | STOP | Stop | (empty) | (empty)
|  | Defect Cause | Defines the probable cause of the defect. | Required | String | DEFECT_CAUSE | Square Metres | (empty) | (empty) | (empty) | (empty) | (empty) | (empty) | (empty) | (empty) | DEF_CAUSE |  |  | WORDS | Words | (empty) | (empty)
|  | Defect Type | Defines the type of defect. | Mandatory | String | CRISIS_SIGNAGE_DEFECT_TYPE | (empty) | (empty) | (empty) | (empty) | (empty) | (empty) | (empty) | (empty) | (empty) | DEF_TYPE |  | MKTS_COLOUR | CONSERVATION YELLOW | Conservation Yellow | (empty) | (empty)
|  | Description | Relevant information pertaining to the defect; if required. | Optional | String | (empty) | (empty) | (empty) | (empty) | (empty) | (empty) | (empty) | (empty) | (empty) | (empty) | DESCRIPTIO |  |  | RED | Red | (empty) | (empty)
|  | Recommended Action | (empty) | Mandatory | String | (empty) | (empty) | (empty) | (empty) | (empty) | (empty) | (empty) | (empty) | (empty) | (empty) | REC_ACTION |  |  | WHITE | White | (empty) | (empty)
|  | Reference ID | System ID of the asset the defect was identified against. | Mandatory | String | (empty) | (empty) | (empty) | (empty) | (empty) | (empty) | (empty) | (empty) | (empty) | (empty) | REF_ID |  |  | YELLOW | Yellow | (empty) | (empty)
|  | Reference ID - Safety Patrol Record | The System ID of the relevant Safety Patrol. | Mandatory | String | (empty) | (empty) | (empty) | (empty) | (empty) | (empty) | (empty) | (empty) | (empty) | (empty) | REF_ID_SPR |  | MLOX_REASON | ACCESS TO BUSINESS | Access to Business | (empty) | (empty)
|  | Risk Level | Defines the risk of the defect. Based on GS 801 (Clause E/1.3). | Required | String | DEFECT_RISK_LEVEL | (empty) | (empty) | (empty) | (empty) | (empty) | (empty) | (empty) | (empty) | (empty) | RISK_LEV |  |  | ACCESS TO COMMUNICATIONS CABINET | Access to Communications Cabinet | (empty) | (empty)
|  | System ID | The unique identity code for this item in its current prime system. | Mandatory | String | (empty) | (empty) | (empty) | (empty) | (empty) | (empty) | (empty) | (empty) | (empty) | (empty) | SYSTEM_ID |  |  | ACCESS TO FARM | Access to Farm | (empty) | (empty)
|  | Time of Defect Identification | Time the defect was identified. Should be recorded in the following format - HH:MM. | Required | Time | (empty) | (empty) | (empty) | (empty) | (empty) | (empty) | (empty) | (empty) | (empty) | (empty) | TIME_DEFID |  |  | ACCESS TO FIELD | Access to Field | (empty) | (empty)
|  | Weather Conditions | Weather conditions at the time the defect was identified. | Optional | String | (empty) | Square Metres | (empty) | (empty) | (empty) | (empty) | (empty) | (empty) | (empty) | (empty) | WEATH_COND |  |  | ACCESS TO GARAGE | Access to Garage | (empty) | (empty)
|  | X (Easting) | OS Easting coordinate. | Mandatory | Decimal | (empty) | (empty) | (empty) | 9 | 3 | (empty) | (empty) | (empty) | (empty) | (empty) | XCOORD |  |  | BRIDGE DECK (BRIDGE UNDER) | Bridge Deck (Bridge Under) | (empty) | (empty)
|  | Y (Northing) | OS Northing Coordinate. | Mandatory | Decimal | (empty) | (empty) | (empty) | 9 | 3 | (empty) | (empty) | (empty) | (empty) | (empty) | YCOORD |  |  | BRIDGE SUPPORT (BRIDGE OVER) | Bridge Support (Bridge Over) | (empty) | (empty)
| End Terminal Defect Record | Date of Defect Identification | Should take the form DD-MON-YYYY. | Mandatory | Date | (empty) | (empty) | (empty) | (empty) | (empty) | (empty) | (empty) | (empty) | (empty) | (empty) | DATE_DEFID |  |  | BUS STOP | Bus Stop | (empty) | (empty)
|  | Defect Cause | Defines the probable cause of the defect. | Required | String | DEFECT_CAUSE | (empty) | (empty) | (empty) | (empty) | (empty) | (empty) | (empty) | (empty) | (empty) | DEF_CAUSE |  |  | MAINTENANCE CROSSING POINT | Maintenance Crossing Point | (empty) | (empty)
|  | Defect Type | Defines the type of defect. | Mandatory | String | END_TERMINAL_DEFECT_TYPE | (empty) | (empty) | (empty) | (empty) | (empty) | (empty) | (empty) | (empty) | (empty) | DEF_TYPE |  |  | OTHER | Other | (empty) | (empty)
|  | Description | Relevant information pertaining to the defect; if required. | Optional | String | (empty) | (empty) | (empty) | (empty) | (empty) | (empty) | (empty) | (empty) | (empty) | (empty) | DESCRIPTIO |  |  | PEDESTRIAN ACCESS TO RESIDENCE | Pedestrian Access to Residence | (empty) | (empty)
|  | End Chainage | The along carriageway position corresponding to the termination of a linear or polygon record, as measured within the section. | Mandatory | Decimal | (empty) | (empty) | (empty) | 4 | 1 | (empty) | (empty) | (empty) | (empty) | (empty) | ENDCHAIN |  |  | PEDESTRIAN CROSSING | Pedestrian Crossing | (empty) | (empty)
|  | Recommended Action | (empty) | Mandatory | String | (empty) | (empty) | (empty) | (empty) | (empty) | (empty) | (empty) | (empty) | (empty) | (empty) | REC_ACTION |  |  | PUBLIC RIGHT OF WAY | Public Right of Way | (empty) | (empty)
|  | Reference ID | System ID of the asset the defect was identified against. | Mandatory | String | (empty) | (empty) | (empty) | (empty) | (empty) | (empty) | (empty) | (empty) | (empty) | (empty) | REF_ID |  |  | VEHICULAR ACCESS TO RESIDENCE | Vehicular Access to Residence | (empty) | (empty)
|  | Reference ID - Safety Patrol Record | The System ID of the relevant Safety Patrol. | Mandatory | String | (empty) | (empty) | (empty) | (empty) | (empty) | (empty) | (empty) | (empty) | (empty) | (empty) | REF_ID_SPR |  | MLOX_SURFACE_MATERIAL | ASPHALT | Asphalt | (empty) | (empty)
|  | Risk Level | Defines the risk of the defect. Based on GS 801 (Clause E/1.3). | Required | String | DEFECT_RISK_LEVEL | (empty) | (empty) | (empty) | (empty) | (empty) | (empty) | (empty) | (empty) | (empty) | RISK_LEV |  |  | BLOCK PAVING | Block Paving | (empty) | (empty)
|  | Start Chainage | The along carriageway position corresponding to the beginning of a linear or polygon record, as measured within the section. | Mandatory | Decimal | (empty) | (empty) | (empty) | 4 | 1 | (empty) | (empty) | (empty) | (empty) | (empty) | STCHAIN |  |  | CONCRETE | Concrete | (empty) | (empty)
|  | System ID | The unique identity code for this item in its current prime system. | Mandatory | String | (empty) | (empty) | (empty) | (empty) | (empty) | (empty) | (empty) | (empty) | (empty) | (empty) | SYSTEM_ID |  |  | CONCRETE FLAGS | Concrete Flags | (empty) | (empty)
|  | Time of Defect Identification | Time the defect was identified. Should be recorded in the following format - HH:MM. | Required | Time | (empty) | (empty) | (empty) | (empty) | (empty) | (empty) | (empty) | (empty) | (empty) | (empty) | TIME_DEFID |  |  | GRASS | Grass | (empty) | (empty)
|  | Weather Conditions | Weather conditions at the time the defect was identified. | Optional | String | (empty) | (empty) | (empty) | (empty) | (empty) | (empty) | (empty) | (empty) | (empty) | (empty) | WEATH_COND |  |  | GRAVEL | Gravel | (empty) | (empty)
|  | X End (Easting) | OS Easting coordinate, at the end of the record. | Mandatory | Decimal | (empty) | (empty) | (empty) | 9 | 3 | (empty) | (empty) | (empty) | (empty) | (empty) | ENDX |  |  | OTHER | Other | (empty) | (empty)
|  | X Start (Easting) | OS Easting coordinate, at the beginning of the record. | Mandatory | Decimal | (empty) | (empty) | (empty) | 9 | 3 | (empty) | (empty) | (empty) | (empty) | (empty) | STARTX |  |  | SURFACE DRESSED | Surface Dressed | (empty) | (empty)
|  | Y End (Northing) | OS Northing coordinate, at the end of the record. | Mandatory | Decimal | (empty) | (empty) | (empty) | 9 | 3 | (empty) | (empty) | (empty) | (empty) | (empty) | ENDY |  |  | TSCS | TSCS | (empty) | (empty)
|  | Y Start (Northing) | OS Northing coordinate, at the beginning of the record. | Mandatory | Decimal | (empty) | (empty) | (empty) | 9 | 3 | (empty) | (empty) | (empty) | (empty) | (empty) | STARTY |  | NATS_ELEMENT_TYPE | 1 | Foundations | (empty) | (empty)
| Environmental Defect Record (Area) | Area | Area covered by the defect. | Optional | Decimal | (empty) | (empty) | (empty) | (empty) | (empty) | (empty) | (empty) | (empty) | (empty) | (empty) | AREA |  |  | 10 | Main Beams/Tunnel Portals/Mast | (empty) | (empty)
|  | Date of Defect Identification | Should take the form DD-MON-YYYY. | Mandatory | Date | (empty) | (empty) | (empty) | (empty) | (empty) | (empty) | (empty) | (empty) | (empty) | (empty) | DATE_DEFID |  |  | 11 | Transverse Beams/Catenary Cables | (empty) | (empty)
|  | Defect Cause | Defines the probable cause of the defect. | Required | String | DEFECT_CAUSE | (empty) | (empty) | (empty) | (empty) | (empty) | (empty) | (empty) | (empty) | (empty) | DEF_CAUSE |  |  | 12 | Diaphragms/Bracings | (empty) | (empty)
|  | Defect Type | Defines the type of defect. | Mandatory | String | ENVIRONMENTAL_DEFECT_TYPE_AREA | (empty) | (empty) | (empty) | (empty) | (empty) | (empty) | (empty) | (empty) | (empty) | DEF_TYPE |  |  | 13 | Concrete Slab | (empty) | (empty)
|  | Description | Relevant information pertaining to the defect; if required. | Optional | String | (empty) | (empty) | (empty) | (empty) | (empty) | (empty) | (empty) | (empty) | (empty) | (empty) | DESCRIPTIO |  |  | 14 | Metal Deck Plates/Tunnel Linings | (empty) | (empty)
|  | EDR_1 | The Injurious Weeds Type attribute should only be used if DEFECT TYPE = Injurious Weeds . | (empty) | (empty) | (empty) | (empty) | (empty) | (empty) | (empty) | (empty) | (empty) | (empty) | (empty) | (empty) | (empty) |  |  | 15 | Jack Arches | (empty) | (empty)
|  | EDR_2 | The Invasive Weeds Type attribute should only be used if DEFECT TYPE = Invasive Weeds. | (empty) | (empty) | (empty) | (empty) | (empty) | (empty) | (empty) | (empty) | (empty) | (empty) | (empty) | (empty) | (empty) |  |  | 16 | Arch Ring/Corrugated Metal | (empty) | (empty)
|  | End Chainage | The along carriageway position corresponding to the termination of a linear or polygon asset, as measured within the section. | Mandatory | Decimal | (empty) | (empty) | (empty) | 4 | 1 | (empty) | (empty) | (empty) | (empty) | (empty) | ENDCHAIN |  |  | 17 | Spandrels | (empty) | (empty)
|  | Injurious Weeds Type | Type of injurious weeds identified as a defect, as per the Weeds Act 1959. Required when the defect type if Injurious Weeds. | Conditional | String | INJURIOUS_WEED_TYPES | (empty) | (empty) | (empty) | (empty) | (empty) | (empty) | (empty) | (empty) | (empty) | INJ_W_TY |  |  | 18 | Tie Rods | (empty) | (empty)
|  | Invasive Weeds Type | Type of invasive weeds identified as a defect, as per the Wildlife and Countryside Act 1981. Required when the defect type is Invasive Weeds. | Conditional | String | INVASIVE_WEED_TYPES | (empty) | (empty) | (empty) | (empty) | (empty) | (empty) | (empty) | (empty) | (empty) | INV_W_TY |  |  | 19 | Drainage Systems | (empty) | (empty)
|  | Recommended Action | (empty) | Mandatory | String | (empty) | (empty) | (empty) | (empty) | (empty) | (empty) | (empty) | (empty) | (empty) | (empty) | REC_ACTION |  |  | 2 | Inverts Or Aprons | (empty) | (empty)
|  | Reference ID | System ID of the asset the defect was identified against. | Mandatory | String | (empty) | (empty) | (empty) | (empty) | (empty) | (empty) | (empty) | (empty) | (empty) | (empty) | REF_ID |  |  | 20 | Waterproofing | (empty) | (empty)
|  | Reference ID - Safety Patrol Record | The System ID of the relevant Safety Patrol. | Mandatory | String | (empty) | Metres | (empty) | (empty) | (empty) | (empty) | (empty) | (empty) | (empty) | (empty) | REF_ID_SPR |  |  | 21 | Surfacing | (empty) | (empty)
|  | Risk Level | Defines the risk of the defect. Based on GS 801 (Clause E/1.3). | Required | String | DEFECT_RISK_LEVEL | (empty) | (empty) | (empty) | (empty) | (empty) | (empty) | (empty) | (empty) | (empty) | RISK_LEV |  |  | 22 | Service Ducts | (empty) | (empty)
|  | Start Chainage | The along carriageway position corresponding to the beginning of a linear or polygon asset, as measured within the section. | Mandatory | Decimal | (empty) | (empty) | (empty) | 4 | 1 | (empty) | (empty) | (empty) | (empty) | (empty) | STCHAIN |  |  | 23 | Expansion Joint | (empty) | (empty)
|  | System ID | The unique identity code for this item in its current prime system . | Mandatory | String | (empty) | (empty) | (empty) | (empty) | (empty) | (empty) | (empty) | (empty) | (empty) | (empty) | SYSTEM_ID |  |  | 24 | Parapets/Handrails | (empty) | (empty)
|  | Time of Defect Identification | Time the defect was identified. Should be recorded in the following format - HH:MM. | Mandatory | Time | (empty) | (empty) | (empty) | (empty) | (empty) | (empty) | (empty) | (empty) | (empty) | (empty) | TIME_DEFID |  |  | 25 | Access Gantry/Walkways | (empty) | (empty)
|  | Weather Conditions | Weather conditions at the time the defect wasn't identified. | Optional | String | (empty) | (empty) | (empty) | (empty) | (empty) | (empty) | (empty) | (empty) | (empty) | (empty) | WEATH_COND |  |  | 26 | Machinery | (empty) | (empty)
|  | X End (Easting) | OS Easting coordinate, at the end of the record. | Mandatory | Decimal | (empty) | (empty) | (empty) | 9 | 3 | (empty) | (empty) | (empty) | (empty) | (empty) | ENDX |  |  | 3 | Fenders | (empty) | (empty)
|  | X Start (Easting) | OS Easting coordinate, at the beginning of the record. | Mandatory | Decimal | (empty) | (empty) | (empty) | 9 | 3 | (empty) | (empty) | (empty) | (empty) | (empty) | STARTX |  |  | 32 | Dry Stone Wall | (empty) | (empty)
|  | Y End (Northing) | OS Northing coordinate, at the end of the record. | Mandatory | Decimal | (empty) | (empty) | (empty) | 9 | 3 | (empty) | (empty) | (empty) | (empty) | (empty) | ENDY |  |  | 33 | Troughing | (empty) | (empty)
|  | Y Start (Northing) | OS Northing coordinate, at the beginning of the record. | Mandatory | Decimal | (empty) | (empty) | (empty) | 9 | 3 | (empty) | (empty) | (empty) | (empty) | (empty) | STARTY |  |  | 4 | Piers Or Columns | (empty) | (empty)
| Environmental Defect Record (Points) | Animal Type | Defines the type of animal found. Mandatory if the Defect Type = Dead Animal. | Conditional | String | ANIMAL_TYPE | (empty) | (empty) | (empty) | (empty) | (empty) | (empty) | (empty) | (empty) | (empty) | ANI_TYPE |  |  | 5 | Abutments | (empty) | (empty)
|  | Date of Defect Identification | Should take the form DD-MON-YYYY. | Mandatory | Date | (empty) | (empty) | (empty) | (empty) | (empty) | (empty) | (empty) | (empty) | (empty) | (empty) | DATE_DEFID |  |  | 6 | Wing Walls | (empty) | (empty)
|  | Defect Cause | Defines the probable cause of the defect. | Required | String | DEFECT_CAUSE | (empty) | (empty) | (empty) | (empty) | (empty) | (empty) | (empty) | (empty) | (empty) | DEF_CAUSE |  |  | 7 | Retaining Walls/Revetments | (empty) | (empty)
|  | Defect Type | Defines the type of defect. | Mandatory | String | ENVIRONMENTAL_DEFECT_TYPE_POINT | (empty) | (empty) | (empty) | (empty) | (empty) | (empty) | (empty) | (empty) | (empty) | DEF_TYPE |  |  | 8 | Approach Embankments | (empty) | (empty)
|  | Description | Relevant information pertaining to the defect; if required. | Optional | String | (empty) | (empty) | (empty) | (empty) | (empty) | (empty) | (empty) | (empty) | (empty) | (empty) | DESCRIPTIO |  |  | 9 | Bearings | (empty) | (empty)
|  | Pathogen Type | Required when the defect type is a Pathogen. | Conditional | String | PATHOGEN_TYPE | (empty) | (empty) | (empty) | (empty) | (empty) | (empty) | (empty) | (empty) | (empty) | PATH_TYPE |  |  | ADMINISTRATION FEE | Administration Fee | (empty) | (empty)
|  | Recommended Action | (empty) | Mandatory | String | (empty) | (empty) | (empty) | (empty) | (empty) | (empty) | (empty) | (empty) | (empty) | (empty) | REC_ACTION |  |  | ASSESSMENT - TOTAL C | Assessment - Total C | (empty) | (empty)
|  | Reference ID | System ID of the asset the defect was identified against. | Mandatory | String | (empty) | (empty) | (empty) | (empty) | (empty) | (empty) | (empty) | (empty) | (empty) | (empty) | REF_ID |  |  | DUM_INDT | Dum_Indt | (empty) | (empty)
|  | Reference ID - Safety Patrol Record | The System ID of the relevant Safety Patrol. | Mandatory | String | (empty) | (empty) | (empty) | (empty) | (empty) | (empty) | (empty) | (empty) | (empty) | (empty) | REF_ID_SPR |  |  | INTERIM MEASURE INC. | Interim Measure Inc. | (empty) | (empty)
|  | Risk Level | Defines the risk of the defect. Based on GS 801 (Clause E/1.3). | Required | String | DEFECT_RISK_LEVEL | (empty) | (empty) | (empty) | (empty) | (empty) | (empty) | (empty) | (empty) | (empty) | RISK_LEV |  |  | NATIONAL CONDITION S | National Condition S | (empty) | (empty)
|  | System ID | The unique identity code for this item in it's current prime system. | Mandatory | String | (empty) | (empty) | (empty) | (empty) | (empty) | (empty) | (empty) | (empty) | (empty) | (empty) | SYSTEM_ID |  |  | NOT APPLICABLE | Not Applicable | (empty) | (empty)
|  | Time of Defect Identification | Time the defect was identified. Should be recorded in the following format - HH:MM. | Required | Time | (empty) | (empty) | (empty) | (empty) | (empty) | (empty) | (empty) | (empty) | (empty) | (empty) | TIME_DEFID |  |  | NOT KNOWN | Not Known | (empty) | (empty)
|  | Weather Conditions | Weather conditions at the time the defect was identified. | Optional | String | (empty) | (empty) | (empty) | (empty) | (empty) | (empty) | (empty) | (empty) | (empty) | (empty) | WEATH_COND |  |  | OTHER | Other | (empty) | (empty)
|  | X (Easting) | OS Easting coordinate. | Mandatory | Decimal | (empty) | (empty) | (empty) | 9 | 3 | (empty) | (empty) | (empty) | (empty) | (empty) | XCOORD |  |  | OTHER MINOR WORKS | Other Minor Works | (empty) | (empty)
|  | Y (Northing) | OS Northing Coordinate. | Mandatory | Decimal | (empty) | (empty) | (empty) | 9 | 3 | (empty) | (empty) | (empty) | (empty) | (empty) | YCOORD |  |  | PAYMENT TO BR | Payment To Br | (empty) | (empty)
| Environmental Performance Record | Description | Relevant information pertaining to the performance assessment; if required. | Optional | String | (empty) | Metres | (empty) | (empty) | (empty) | (empty) | (empty) | (empty) | (empty) | (empty) | DESCRIPTIO |  |  | SITE SUPERVISION | Site Supervision | (empty) | (empty)
|  | Environmental Objective | Defines the Environmental Objective being assessed for Performance. | Mandatory | String | ENVIRONMENTAL_OBJECTIVE | (empty) | (empty) | (empty) | (empty) | (empty) | (empty) | (empty) | (empty) | (empty) | ENV_OBJ |  |  | SUBSTRUCTURE | Substructure | (empty) | (empty)
|  | Performance Grade | Defines the performance grade of the Environmental Objective for this asset as specified in Section 7 of Part 2 - Additional Information and Requirements. | Mandatory | String | PERFORMANCE_GRADE | (empty) | (empty) | (empty) | (empty) | (empty) | (empty) | (empty) | (empty) | (empty) | PERF_GRADE |  |  | SUPERSTRUCTURE EXCL. | Superstructure Excl. | (empty) | (empty)
|  | Photo Reference | Reference number of film or CD containing photo. | Optional | String | (empty) | Metres | (empty) | (empty) | (empty) | (empty) | (empty) | (empty) | (empty) | (empty) | PHOTO_VOL |  |  | TRAFFIC MANAGEMENT | Traffic Management | (empty) | (empty)
|  | Reference ID | System ID of the asset being inspected. | Required | String | (empty) | (empty) | (empty) | (empty) | (empty) | (empty) | (empty) | (empty) | (empty) | (empty) | REF_ID |  |  | TRIAL REPAIR/MAINT | Trial Repair/Maint | (empty) | (empty)
|  | Reference ID - Inspection Record | System ID of the relevant Inspection Record . | Required | String | (empty) | (empty) | (empty) | (empty) | (empty) | (empty) | (empty) | (empty) | (empty) | (empty) | REF_ID_INS |  | NM_EDGING_TYPE | CONCRETE | Concrete | (empty) | (empty)
|  | System ID | The unique identity code for this item in it's current prime system. | Mandatory | String | (empty) | (empty) | (empty) | (empty) | (empty) | (empty) | (empty) | (empty) | (empty) | (empty) | SYSTEM_ID |  |  | NONE | None | (empty) | (empty)
| Equipment Store/Switch Room Defect Record | Date of Defect Identification | Should take the form DD-MON-YYYY. | Mandatory | Date | (empty) | (empty) | (empty) | (empty) | (empty) | (empty) | (empty) | (empty) | (empty) | (empty) | DATE_DEFID |  |  | TIMBER | Timber | (empty) | (empty)
|  | Defect Cause | Defines the probable cause of the defect. | Required | String | DEFECT_CAUSE | (empty) | (empty) | (empty) | (empty) | (empty) | (empty) | (empty) | (empty) | (empty) | DEF_CAUSE |  | NMBW_SURFACE_MATERIAL | ASPHALT | Asphalt | (empty) | (empty)
|  | Defect Type | Defines the type of defect. | Mandatory | String | EQUIPMENT_STORE_AND_SWITCH_ROOM_DEFECT_TYPE | (empty) | (empty) | (empty) | (empty) | (empty) | (empty) | (empty) | (empty) | (empty) | DEF_TYPE |  |  | BARE EARTH | Bare Earth | (empty) | (empty)
|  | Description | Relevant information pertaining to the defect; if required. | Optional | String | (empty) | (empty) | (empty) | (empty) | (empty) | (empty) | (empty) | (empty) | (empty) | (empty) | DESCRIPTIO |  |  | GRASS | Grass | (empty) | (empty)
|  | Recommended Action | (empty) | Mandatory | String | (empty) | (empty) | (empty) | (empty) | (empty) | (empty) | (empty) | (empty) | (empty) | (empty) | REC_ACTION |  |  | GRAVEL | Gravel | (empty) | (empty)
|  | Reference ID | System ID to the asset the defect was identified against. | Mandatory | String | (empty) | (empty) | (empty) | (empty) | (empty) | (empty) | (empty) | (empty) | (empty) | (empty) | REF_ID |  |  | OTHER | Other | (empty) | (empty)
|  | Reference ID - Safety Patrol Record | The System ID of the relevant Safety Patrol. | Mandatory | String | (empty) | (empty) | (empty) | (empty) | (empty) | (empty) | (empty) | (empty) | (empty) | (empty) | REF_ID_SPR |  | NMCF_SURFACE_MATERIAL | ASPHALT | Asphalt | (empty) | (empty)
|  | Risk Level | Defines the risk of the defect. Based on GS 801 (Clause E/1.3). | Required | String | DEFECT_RISK_LEVEL | (empty) | (empty) | (empty) | (empty) | (empty) | (empty) | (empty) | (empty) | (empty) | RISK_LEV |  |  | BLOCK PAVING | Block Paving | (empty) | (empty)
|  | System ID | The unique identity code for this item in its current prime system. | Mandatory | String | (empty) | (empty) | (empty) | (empty) | (empty) | (empty) | (empty) | (empty) | (empty) | (empty) | SYSTEM_ID |  |  | COLOURED SURFACING | Coloured Surfacing | (empty) | (empty)
|  | Time of Defect Identification | Time the defect was identified. Should be recorded in the following format - HH:MM. | Required | Time | (empty) | (empty) | (empty) | (empty) | (empty) | (empty) | (empty) | (empty) | (empty) | (empty) | TIME_DEFID |  |  | CONCRETE | Concrete | (empty) | (empty)
|  | Weather Conditions | Weather conditions at the time the defect was identified. | Optional | String | (empty) | (empty) | (empty) | (empty) | (empty) | (empty) | (empty) | (empty) | (empty) | (empty) | WEATH_COND |  |  | CONCRETE FLAGS | Concrete Flags | (empty) | (empty)
|  | X (Easting) | OS Easting coordinate. | Mandatory | Decimal | (empty) | (empty) | (empty) | 9 | 3 | (empty) | (empty) | (empty) | (empty) | (empty) | XCOORD |  |  | GRASS | Grass | (empty) | (empty)
|  | Y (Northing) | OS Northing Coordinate. | Mandatory | Decimal | (empty) | (empty) | (empty) | 9 | 3 | (empty) | (empty) | (empty) | (empty) | (empty) | YCOORD |  |  | GRAVEL | Gravel | (empty) | (empty)
| Feature Information | Angular Distortion | (empty) | Optional | Decimal | (empty) | (empty) | (empty) | (empty) | (empty) | (empty) | (empty) | (empty) | (empty) | (empty) | (empty) |  |  | HIGH SKID RESISTANT SURFACING | High Skid Resistant Surfacing | (empty) | (empty)
|  | Breadth | (empty) | Optional | Decimal | (empty) | (empty) | (empty) | (empty) | (empty) | (empty) | (empty) | (empty) | (empty) | (empty) | (empty) |  |  | OTHER | Other | (empty) | (empty)
|  | Density | (empty) | Optional | Decimal | (empty) | Square Metres | (empty) | (empty) | (empty) | (empty) | (empty) | (empty) | (empty) | (empty) | (empty) |  |  | SURFACE DRESSED | Surface Dressed | (empty) | (empty)
|  | Depth | (empty) | Optional | Decimal | (empty) | Metres | (empty) | (empty) | (empty) | (empty) | (empty) | (empty) | (empty) | (empty) | (empty) |  |  | TACTILE | Tactile | (empty) | (empty)
|  | Description | (empty) | Optional | String | (empty) | (empty) | (empty) | (empty) | (empty) | (empty) | (empty) | (empty) | (empty) | (empty) | (empty) |  |  | TSCS | Thin Surface Coated Systems | (empty) | (empty)
|  | Flow Rate | (empty) | Optional | Decimal | (empty) | (empty) | (empty) | (empty) | (empty) | (empty) | (empty) | (empty) | (empty) | (empty) | (empty) |  | NMCT_SURFACE_MATERIAL | ASPHALT | Asphalt | (empty) | (empty)
|  | Horizontal Misalignment | (empty) | Optional | Decimal | (empty) | Metres | (empty) | (empty) | (empty) | (empty) | (empty) | (empty) | (empty) | (empty) | (empty) |  |  | BLOCK PAVING | Block Paving | (empty) | (empty)
|  | Length | (empty) | Optional | Decimal | (empty) | (empty) | (empty) | (empty) | (empty) | (empty) | (empty) | (empty) | (empty) | (empty) | (empty) |  |  | COLOURED SURFACING | Coloured Surfacing | (empty) | (empty)
|  | Minimum Distance to Boundary | (empty) | Optional | Decimal | (empty) | Metres | (empty) | (empty) | (empty) | (empty) | (empty) | (empty) | (empty) | (empty) | (empty) |  |  | CONCRETE | Concrete | (empty) | (empty)
|  | Minimum Distance to Comms Cabinet | (empty) | Optional | Decimal | (empty) | (empty) | (empty) | (empty) | (empty) | (empty) | (empty) | (empty) | (empty) | (empty) | (empty) |  |  | CONCRETE FLAGS | Concrete Flags | (empty) | (empty)
|  | Minimum Distance to Comms Cable | (empty) | Optional | Decimal | (empty) | (empty) | (empty) | (empty) | (empty) | (empty) | (empty) | (empty) | (empty) | (empty) | (empty) |  |  | GRASS | Grass | (empty) | (empty)
|  | Minimum Distance to Drainage | (empty) | Optional | Decimal | (empty) | (empty) | (empty) | (empty) | (empty) | (empty) | (empty) | (empty) | (empty) | (empty) | (empty) |  |  | GRAVEL | Gravel | (empty) | (empty)
|  | Minimum Distance to Hard Shoulder | (empty) | Optional | Decimal | (empty) | (empty) | (empty) | (empty) | (empty) | (empty) | (empty) | (empty) | (empty) | (empty) | (empty) |  |  | HIGH SKID RESISTANT SURFACE | High Skid Resistant Surface | (empty) | (empty)
|  | Minimum Distance to Inhabited Builds | (empty) | Optional | Decimal | (empty) | (empty) | (empty) | (empty) | (empty) | (empty) | (empty) | (empty) | (empty) | (empty) | (empty) |  |  | OTHER | Other | (empty) | (empty)
|  | Minimum Distance to Non-Inhabited Builds | (empty) | Optional | Decimal | (empty) | (empty) | (empty) | (empty) | (empty) | (empty) | (empty) | (empty) | (empty) | (empty) | (empty) |  |  | SURFACE DRESSED | Surface Dressed | (empty) | (empty)
|  | Minimum Distance to Other | (empty) | Optional | Decimal | (empty) | (empty) | (empty) | (empty) | (empty) | (empty) | (empty) | (empty) | (empty) | (empty) | (empty) |  |  | TACTILE | Tactile | (empty) | (empty)
|  | Minimum Distance to Pylon | (empty) | Optional | Decimal | (empty) | (empty) | (empty) | (empty) | (empty) | (empty) | (empty) | (empty) | (empty) | (empty) | (empty) |  |  | TSCS | TSCS | (empty) | (empty)
|  | Minimum Distance to Running Lane | (empty) | Optional | Decimal | (empty) | (empty) | (empty) | (empty) | (empty) | (empty) | (empty) | (empty) | (empty) | (empty) | (empty) |  | NMFW_ACCESS | MAINTENANCE | Maintenance Access | (empty) | (empty)
|  | Minimum Distance to Safety Barrier | (empty) | Optional | Decimal | (empty) | (empty) | (empty) | (empty) | (empty) | (empty) | (empty) | (empty) | (empty) | (empty) | (empty) |  |  | PUBLIC RIGHT OF WAY | Public Right of Way | (empty) | (empty)
|  | Minimum Distance to Structure | (empty) | Optional | Decimal | (empty) | (empty) | (empty) | (empty) | (empty) | (empty) | (empty) | (empty) | (empty) | (empty) | (empty) |  | NMFW_SURFACE_MATERIAL | ASPHALT | Asphalt | (empty) | (empty)
|  | Reference ID - Condition Record | System ID of the relevant Condition Record. | Required | String | (empty) | (empty) | (empty) | (empty) | (empty) | (empty) | (empty) | (empty) | (empty) | (empty) | (empty) |  |  | BLOCK PAVING | Block Paving | (empty) | (empty)
|  | Size of Block | (empty) | Optional | Decimal | (empty) | (empty) | (empty) | (empty) | (empty) | (empty) | (empty) | (empty) | (empty) | (empty) | (empty) |  |  | COLOURED SURFACING | Coloured Surfacing | (empty) | (empty)
|  | System ID | The unique identity code for this item in its current prime system. | Mandatory | String | (empty) | (empty) | (empty) | (empty) | (empty) | (empty) | (empty) | (empty) | (empty) | (empty) | (empty) |  |  | CONCRETE | Concrete | (empty) | (empty)
|  | Vertical Misalignment | (empty) | Optional | Decimal | (empty) | (empty) | (empty) | (empty) | (empty) | (empty) | (empty) | (empty) | (empty) | (empty) | (empty) |  |  | CONCRETE FLAGS | Concrete Flags | (empty) | (empty)
|  | Volume of Failed Material | (empty) | Optional | Decimal | (empty) | (empty) | (empty) | (empty) | (empty) | (empty) | (empty) | (empty) | (empty) | (empty) | (empty) |  |  | GRASS | Grass | (empty) | (empty)
| Feeder Pillar/Interface Cabinet Defect Record | Date of Defect Identification | Should take the form DD-MON-YYYY. | Mandatory | Date | (empty) | Metres | (empty) | (empty) | (empty) | (empty) | (empty) | (empty) | (empty) | (empty) | DATE_DEFID |  |  | GRAVEL | Gravel | (empty) | (empty)
|  | Defect Cause | Defines the probable cause of the defect. | Required | String | DEFECT_CAUSE | (empty) | (empty) | (empty) | (empty) | (empty) | (empty) | (empty) | (empty) | (empty) | DEF_CAUSE |  |  | HIGH SKID RESISTANT SURFACE | High Skid Resistant Surface | (empty) | (empty)
|  | Defect Type | Defines the type of defect. | Mandatory | String | FEEDER_PILLAR_AND_INTERFACE_CABINET_DEFECT_TYPE | Metres | (empty) | (empty) | (empty) | (empty) | (empty) | (empty) | (empty) | (empty) | DEF_TYPE |  |  | OTHER | Other | (empty) | (empty)
|  | Description | Relevant information pertaining to the defect; if required. | Optional | String | (empty) | (empty) | (empty) | (empty) | (empty) | (empty) | (empty) | (empty) | (empty) | (empty) | DESCRIPTIO |  |  | SURFACE DRESSED | Surface Dressed | (empty) | (empty)
|  | Recommended Action | (empty) | Mandatory | String | (empty) | (empty) | (empty) | (empty) | (empty) | (empty) | (empty) | (empty) | (empty) | (empty) | REC_ACTION |  |  | TACTILE | Tactile | (empty) | (empty)
|  | Reference ID | System ID of the asset the defect was identified against. | Mandatory | String | (empty) | (empty) | (empty) | (empty) | (empty) | (empty) | (empty) | (empty) | (empty) | (empty) | REF_ID |  |  | TSCS | TSCS | (empty) | (empty)
|  | Reference ID - Safety Patrol Record | The System ID of the relevant Safety Patrol. | Mandatory | String | (empty) | (empty) | (empty) | (empty) | (empty) | (empty) | (empty) | (empty) | (empty) | (empty) | REF_ID_SPR |  | NMPX_TYPE | OTHER | Other | (empty) | (empty)
|  | Risk Level | Defines the risk of the defect. Based on GS 801 (Clause E/1.3). | Required | String | DEFECT_RISK_LEVEL | (empty) | (empty) | (empty) | (empty) | (empty) | (empty) | (empty) | (empty) | (empty) | RISK_LEV |  |  | PEGASUS | Pegasus | (empty) | (empty)
|  | System ID | The unique identity code for this item in its current prime system. | Mandatory | String | (empty) | (empty) | (empty) | (empty) | (empty) | (empty) | (empty) | (empty) | (empty) | (empty) | SYSTEM_ID |  |  | PELICAN | Pelican | (empty) | (empty)
|  | Time of Defect Identification | Time the defect was identified. Should be recorded in the following format - HH:MM. | Required | Time | (empty) | (empty) | (empty) | (empty) | (empty) | (empty) | (empty) | (empty) | (empty) | (empty) | TIME_DEFID |  |  | PUFFIN | Puffin | (empty) | (empty)
|  | Weather Conditions | Weather conditions at the time the defect was identified. | Optional | String | (empty) | (empty) | (empty) | (empty) | (empty) | (empty) | (empty) | (empty) | (empty) | (empty) | WEATH_COND |  |  | TOUCAN | Toucan | (empty) | (empty)
|  | X (Easting) | OS Easting coordinate. | Mandatory | Decimal | (empty) | (empty) | (empty) | 9 | 3 | (empty) | (empty) | (empty) | (empty) | (empty) | XCOORD |  |  | ZEBRA | Zebra | (empty) | (empty)
|  | Y (Northing) | OS Northing Coordinate. | Mandatory | Decimal | (empty) | (empty) | (empty) | 9 | 3 | (empty) | (empty) | (empty) | (empty) | (empty) | YCOORD |  | NMST_MATERIAL | BRICK | Brick | (empty) | (empty)
| Fence Defect Record | Date of Defect Identification | Should take the form DD-MON-YYYY. | Mandatory | Date | (empty) | (empty) | (empty) | (empty) | (empty) | (empty) | (empty) | (empty) | (empty) | (empty) | DATE_DEFID |  |  | CONCRETE | Concrete | (empty) | (empty)
|  | Defect Cause | Defines the probable cause of the defect. | Required | String | DEFECT_CAUSE | (empty) | (empty) | (empty) | (empty) | (empty) | (empty) | (empty) | (empty) | (empty) | DEF_CAUSE |  |  | OTHER | Other | (empty) | (empty)
|  | Defect Type | Defines the type of defect. | Mandatory | String | FENCE_DEFECT_TYPE | (empty) | (empty) | (empty) | (empty) | (empty) | (empty) | (empty) | (empty) | (empty) | DEF_TYPE |  |  | STEEL | Steel | (empty) | (empty)
|  | Description | Relevant information pertaining to the defect; if required. | Optional | String | (empty) | (empty) | (empty) | (empty) | (empty) | (empty) | (empty) | (empty) | (empty) | (empty) | DESCRIPTIO |  |  | STONE | Stone | (empty) | (empty)
|  | End Chainage | The along carriageway position corresponding to the termination of a linear or polygon asset, as measured within the section. | Mandatory | Decimal | (empty) | (empty) | (empty) | 4 | 1 | (empty) | (empty) | (empty) | (empty) | (empty) | ENDCHAIN |  |  | WOOD | Wood | (empty) | (empty)
|  | Length | Length of the defect. | Optional | Decimal | (empty) | (empty) | (empty) | (empty) | (empty) | 0.1 | (empty) | (empty) | (empty) | (empty) | LENGTH_M |  | NMU_CROSS_TYPE | CYCLE | Cycle Use | (empty) | (empty)
|  | Number | Number of affected Posts/Panels. | Optional | Integer | (empty) | (empty) | (empty) | (empty) | (empty) | (empty) | (empty) | (empty) | (empty) | (empty) | NUMBER |  |  | EQUESTRIAN | Equestrian Use | (empty) | (empty)
|  | Recommended Action | (empty) | Mandatory | String | (empty) | (empty) | (empty) | (empty) | (empty) | (empty) | (empty) | (empty) | (empty) | (empty) | REC_ACTION |  |  | PEDESTRIAN | Pedestrian Use | (empty) | (empty)
|  | Reference ID | System ID of the asset the defect was identified against. | Mandatory | String | (empty) | (empty) | (empty) | (empty) | (empty) | (empty) | (empty) | (empty) | (empty) | (empty) | REF_ID |  | NODE_STUD_DEFECT_TYPE | DETRITUS | Detritus | (empty) | (empty)
|  | Reference ID - Safety Patrol Record | The System ID of the relevant Safety Patrol. | Mandatory | String | (empty) | (empty) | (empty) | (empty) | (empty) | (empty) | (empty) | (empty) | (empty) | (empty) | REF_ID_SPR |  |  | FIRE DAMAGE | Fire damage | (empty) | (empty)
|  | Risk Level | Defines the risk of the defect. Based on GS 801 (Clause E/1.3). | Required | String | DEFECT_RISK_LEVEL | Metres | (empty) | (empty) | (empty) | (empty) | (empty) | (empty) | (empty) | (empty) | RISK_LEV |  |  | OTHER | Other | (empty) | (empty)
|  | Start Chainage | The along carriageway position corresponding to the beginning of a linear or polygon asset, as measured within the section. | Mandatory | Decimal | (empty) | (empty) | (empty) | 4 | 1 | (empty) | (empty) | (empty) | (empty) | (empty) | STCHAIN |  |  | REDUNDANT | Redundant | (empty) | (empty)
|  | System ID | The unique identity code for this item in its current prime system. | Mandatory | String | (empty) | (empty) | (empty) | (empty) | (empty) | (empty) | (empty) | (empty) | (empty) | (empty) | SYSTEM_ID |  |  | WORN/MISSING | Worn/Missing | (empty) | (empty)
|  | Time of Defect Identification | Time the defect was identified. Should be recorded in the following format - HH:MM. | Required | Time | (empty) | (empty) | (empty) | (empty) | (empty) | (empty) | (empty) | (empty) | (empty) | (empty) | TIME_DEFID |  | NON_CARRIAGEWAY_SURFACE_DEFECT_TYPE | CRACKING | Cracking | (empty) | (empty)
|  | Weather Conditions | Weather conditions at the time the defect was identified. | Optional | String | (empty) | (empty) | (empty) | (empty) | (empty) | (empty) | (empty) | (empty) | (empty) | (empty) | WEATH_COND |  |  | DEAD ANIMAL | Dead Animal | (empty) | (empty)
|  | X End (Easting) | OS Easting coordinate, at the end of the asset. | Mandatory | Decimal | (empty) | (empty) | (empty) | 9 | 3 | (empty) | (empty) | (empty) | (empty) | (empty) | ENDX |  |  | FIRE DAMAGE | Fire damage | (empty) | (empty)
|  | X Start (Easting) | OS Easting coordinate, at the beginning of the asset. | Mandatory | Decimal | (empty) | (empty) | (empty) | 9 | 3 | (empty) | (empty) | (empty) | (empty) | (empty) | STARTX |  |  | FRETTING | Fretting | (empty) | (empty)
|  | Y End (Northing) | OS Northing coordinate, at the end of the asset. | Mandatory | Decimal | (empty) | (empty) | (empty) | 9 | 3 | (empty) | (empty) | (empty) | (empty) | (empty) | ENDY |  |  | LOCAL SETTLEMENT/SUBSIDENCE | Local Settlement/Subsidence | (empty) | (empty)
|  | Y Start (Northing) | OS Northing coordinate, at the beginning of the asset. | Mandatory | Decimal | (empty) | (empty) | (empty) | 9 | 3 | (empty) | (empty) | (empty) | (empty) | (empty) | STARTY |  |  | OTHER | Other | (empty) | (empty)
| Fence Gate Defect Record | Date of Defect Identification | Should take the form DD-MON-YYYY. | Mandatory | Date | (empty) | (empty) | (empty) | (empty) | (empty) | (empty) | (empty) | (empty) | (empty) | (empty) | DATE_DEFID |  |  | PHYSICAL DAMAGE | Physical Damage | (empty) | (empty)
|  | Defect Cause | Defines the probable cause of the defect. | Required | String | DEFECT_CAUSE | (empty) | (empty) | (empty) | (empty) | (empty) | (empty) | (empty) | (empty) | (empty) | DEF_CAUSE |  | PATHOGEN_TYPE | ACUTE OAK DECLINE | Acute Oak Decline | (empty) | (empty)
|  | Defect Type | Defines the type of defect. | Mandatory | String | FENCE_GATE_DEFECT_TYPE | (empty) | (empty) | (empty) | (empty) | (empty) | (empty) | (empty) | (empty) | (empty) | DEF_TYPE |  |  | ASH DIEBACK/CHALARA ASH DIEBACK (HYMENOSCYPHUS FRAXINEUS) | Ash Dieback/Chalara Ash Dieback (Hymenoscyphus fraxineus) | (empty) | (empty)
|  | Description | Relevant information pertaining to the defect; if required. | Optional | String | (empty) | (empty) | (empty) | (empty) | (empty) | (empty) | (empty) | (empty) | (empty) | (empty) | DESCRIPTIO |  |  | BLEEDING CANKER OF HORSE CHESTNUT | Bleeding Canker of Horse Chestnut | (empty) | (empty)
|  | Recommended Action | (empty) | Mandatory | String | (empty) | (empty) | (empty) | (empty) | (empty) | (empty) | (empty) | (empty) | (empty) | (empty) | REC_ACTION |  |  | CHRONIC OAK DIEBACK | Chronic Oak Dieback | (empty) | (empty)
|  | Reference ID | System ID to the asset the defect was identified against. | Mandatory | String | (empty) | (empty) | (empty) | (empty) | (empty) | (empty) | (empty) | (empty) | (empty) | (empty) | REF_ID |  |  | CONIFER ROOT AND BUTT ROT (HETEROBASIDION ANNOSUM) | Conifer Root and Butt Rot (Heterobasidion annosum) | (empty) | (empty)
|  | Reference ID - Safety Patrol Record | The System ID of the relevant Safety Patrol. | Mandatory | String | (empty) | (empty) | (empty) | (empty) | (empty) | (empty) | (empty) | (empty) | (empty) | (empty) | REF_ID_SPR |  |  | DOTHISTROMA/RED-BAND NEEDLE BLIGHT OF PINE (DOTHISTROMA SEPTOSPORUM) | Dothistroma/Red-Band Needle Blight of Pine (Dothistroma septosporum) | (empty) | (empty)
|  | Risk Level | Defines the risk of the defect. Based on GS 801 (Clause E/1.3). | Required | String | DEFECT_RISK_LEVEL | (empty) | (empty) | (empty) | (empty) | (empty) | (empty) | (empty) | (empty) | (empty) | RISK_LEV |  |  | DUTCH ELM DISEASE (OPHIOSTOMA NOVO-ULMI) | Dutch Elm Disease (Ophiostoma novo-ulmi) | (empty) | (empty)
|  | System ID | The unique identity code for this item in its current prime system. | Mandatory | String | (empty) | (empty) | (empty) | (empty) | (empty) | (empty) | (empty) | (empty) | (empty) | (empty) | SYSTEM_ID |  |  | ELBOW-PATCH CRUST DISEASE OF PLANE (FOMITIPORIA PUNCTATUS) | Elbow-Patch Crust Disease of Plane (Fomitiporia punctatus) | (empty) | (empty)
|  | Time of Defect Identification | Time the defect was identified. Should be recorded in the following format - HH:MM. | Required | Time | (empty) | (empty) | (empty) | (empty) | (empty) | (empty) | (empty) | (empty) | (empty) | (empty) | TIME_DEFID |  |  | MASSARIA DISEASE OF PLANE (SPLANCHNONEMA PLATANI) | Massaria Disease of plane (Splanchnonema platani) | (empty) | (empty)
|  | Weather Conditions | Weather conditions at the time the defect was identified. | Optional | String | (empty) | (empty) | (empty) | (empty) | (empty) | (empty) | (empty) | (empty) | (empty) | (empty) | WEATH_COND |  |  | OAK WILT (CERATOCYSTIS FAGACEARUM/BRETZIELLA FAGACEARUM) | Oak Wilt (Ceratocystis fagacearum/Bretziella fagacearum) | (empty) | (empty)
|  | X (Easting) | OS Easting coordinate. | Mandatory | Decimal | (empty) | (empty) | (empty) | 9 | 3 | (empty) | (empty) | (empty) | (empty) | (empty) | XCOORD |  |  | PHYTOPHTHORA ALNI DISEASE OF ALDER | Phytophthora Alni Disease of Alder | (empty) | (empty)
|  | Y (Northing) | OS Northing Coordinate. | Mandatory | Decimal | (empty) | (empty) | (empty) | 9 | 3 | (empty) | (empty) | (empty) | (empty) | (empty) | YCOORD |  |  | PHYTOPHTHORA AUSTROCEDRI DISEASE OF JUNIPER | Phytophthora Austrocedri Disease of Juniper | (empty) | (empty)
| Footway/Cycle Track Defect Record | Animal Type | Defines the type of animal found. Mandatory if the Defect Type = Dead Animal. | Conditional | String | ANIMAL_TYPE | (empty) | (empty) | (empty) | (empty) | (empty) | (empty) | (empty) | (empty) | (empty) | ANI_TYPE |  |  | PHYTOPHTHORA KERNOVIAE | Phytophthora Kernoviae | (empty) | (empty)
|  | Area | Area covered by the defect. | Optional | Decimal | (empty) | (empty) | (empty) | (empty) | (empty) | (empty) | (empty) | (empty) | (empty) | (empty) | AREA |  |  | PHYTOPHTHORA LATERALIS | Phytophthora Lateralis | (empty) | (empty)
|  | Date of Defect Identification | Should take the form DD-MON-YYYY. | Mandatory | Date | (empty) | (empty) | (empty) | (empty) | (empty) | (empty) | (empty) | (empty) | (empty) | (empty) | DATE_DEFID |  |  | RAMORUM DISEASE (PHYTOPHTHORA RAMORUM) | Ramorum Disease (Phytophthora ramorum) | (empty) | (empty)
|  | Defect Cause | Defines the probable cause of the defect. | Required | String | DEFECT_CAUSE | (empty) | (empty) | (empty) | (empty) | (empty) | (empty) | (empty) | (empty) | (empty) | DEF_CAUSE |  |  | SWEET CHESTNUT BLIGHT (CRYPHONECTRIA PARASITICA) | Sweet Chestnut Blight (Cryphonectria parasitica) | (empty) | (empty)
|  | Defect Type | Defines the type of defect. | Mandatory | String | CYCLE_TRACK_AND_FOOTWAY_DEFECT_TYPE | (empty) | (empty) | (empty) | (empty) | (empty) | (empty) | (empty) | (empty) | (empty) | DEF_TYPE |  | PAVEMENT_DEFECT_TYPE | CHIP LOSS | Chip Loss | (empty) | (empty)
|  | Description | Relevant information pertaining to the defect; if required. | Optional | String | (empty) | (empty) | (empty) | (empty) | (empty) | (empty) | (empty) | (empty) | (empty) | (empty) | DESCRIPTIO |  |  | CORROSIVE SPILL | Corrosive Spill | (empty) | (empty)
|  | End Chainage | The along carriageway position corresponding to the termination of a linear or polygon record, as measured within the section. | Mandatory | Decimal | (empty) | (empty) | (empty) | 4 | 1 | (empty) | (empty) | (empty) | (empty) | (empty) | ENDCHAIN |  |  | CRACKING AREA | Single or multiple non-interlocking cracks (>1mm wide) and not classified as Transverse Cracking. | (empty) | (empty)
|  | Injurious Weeds Type | Type of injurious weeds identified as a defect, as per the Weeds Act 1959. Required when the defect type if Injurious Weeds. | Conditional | String | INJURIOUS_WEED_TYPES | (empty) | (empty) | (empty) | (empty) | (empty) | (empty) | (empty) | (empty) | (empty) | INJ_W_TY |  |  | CRACKING BIFURCATED | Cracking Bifurcated | (empty) | (empty)
|  | Invasive Weeds Type | Type of invasive weeds identified as a defect, as per the Wildlife and Countryside Act 1981. Required when the defect type is Invasive Weeds. | Conditional | String | INVASIVE_WEED_TYPES | Metres | (empty) | (empty) | (empty) | (empty) | (empty) | (empty) | (empty) | (empty) | INV_W_TY |  |  | CRACKING LONGITUDINAL | Cracking Longitudinal | (empty) | (empty)
|  | Length | Length of the defect. | Optional | Decimal | (empty) | (empty) | (empty) | (empty) | (empty) | 0.1 | (empty) | (empty) | (empty) | (empty) | LENGTH_M |  |  | CRACKING TRANSVERSE | Single or multiple (>0.1m space) cracks (>1mm wide) at right angles to the centre line of the XSP. | (empty) | (empty)
|  | Recommended Action | (empty) | Mandatory | String | (empty) | (empty) | (empty) | (empty) | (empty) | (empty) | (empty) | (empty) | (empty) | (empty) | REC_ACTION |  |  | DEAD ANIMAL | Dead Animal | (empty) | (empty)
|  | Reference ID | System ID of the asset the defect was identified against. | Mandatory | String | (empty) | (empty) | (empty) | (empty) | (empty) | (empty) | (empty) | (empty) | (empty) | (empty) | REF_ID |  |  | DEBRIS | Debris | (empty) | (empty)
|  | Reference ID - Safety Patrol Record | The System ID of the relevant Safety Patrol. | Mandatory | String | (empty) | Metres | (empty) | (empty) | (empty) | (empty) | (empty) | (empty) | (empty) | (empty) | REF_ID_SPR |  |  | DEFECTIVE JOINT SEAL | Defective Joint Seal | (empty) | (empty)
|  | Risk Level | Defines the risk of the defect. Based on GS 801 (Clause E/1.3). | Required | String | DEFECT_RISK_LEVEL | (empty) | (empty) | (empty) | (empty) | (empty) | (empty) | (empty) | (empty) | (empty) | RISK_LEV |  |  | DEFECTIVE OVERBAND CRACK | Defective Overband Crack | (empty) | (empty)
|  | Start Chainage | The along carriageway position corresponding to the beginning of a linear or polygon record, as measured within the section. | Mandatory | Decimal | (empty) | (empty) | (empty) | 4 | 1 | (empty) | (empty) | (empty) | (empty) | (empty) | STCHAIN |  |  | DEFECTIVE REPAIR | Defective Repair | (empty) | (empty)
|  | System ID | The unique identity code for this item in its current prime system. | Mandatory | String | (empty) | (empty) | (empty) | (empty) | (empty) | (empty) | (empty) | (empty) | (empty) | (empty) | SYSTEM_ID |  |  | EDGE DEFECT | Edge Defect | (empty) | (empty)
|  | Time of Defect Identification | Time the defect was identified. Should be recorded in the following format - HH:MM. | Required | Time | (empty) | (empty) | (empty) | (empty) | (empty) | (empty) | (empty) | (empty) | (empty) | (empty) | TIME_DEFID |  |  | FATTING | Bituminous binder on the wearing surface, such that the binder is flush or covering the wearing surface. | (empty) | (empty)
|  | Weather Conditions | Weather conditions at the time the defect was identified. | Optional | String | (empty) | (empty) | (empty) | (empty) | (empty) | (empty) | (empty) | (empty) | (empty) | (empty) | WEATH_COND |  |  | FIRE DAMAGE | Fire damage | (empty) | (empty)
|  | X End (Easting) | OS Easting coordinate, at the end of the record. | Mandatory | Decimal | (empty) | (empty) | (empty) | 9 | 3 | (empty) | (empty) | (empty) | (empty) | (empty) | ENDX |  |  | FRETTING | Loss of material other than surface applied chippings from the wearing surface to the degree that the original wearing surface is no longer discernible. This may be apparent if larger aggregate in the basecourse is exposed. | (empty) | (empty)
|  | X Start (Easting) | OS Easting coordinate, at the beginning of the record. | Mandatory | Decimal | (empty) | (empty) | (empty) | 9 | 3 | (empty) | (empty) | (empty) | (empty) | (empty) | STARTX |  |  | FUEL SPILL | Fuel Spill | (empty) | (empty)
|  | Y End (Northing) | OS Northing coordinate, at the end of the record. | Mandatory | Decimal | (empty) | (empty) | (empty) | 9 | 3 | (empty) | (empty) | (empty) | (empty) | (empty) | ENDY |  |  | GOUGING | Gouging | (empty) | (empty)
|  | Y Start (Northing) | OS Northing coordinate, at the beginning of the record. | Mandatory | Decimal | (empty) | (empty) | (empty) | 9 | 3 | (empty) | (empty) | (empty) | (empty) | (empty) | STARTY |  |  | GRAFFITI | Graffiti | (empty) | (empty)
| Handrail Defect Record | Date of Defect Identification | Should take the form DD-MON-YYYY. | Mandatory | Date | (empty) | (empty) | (empty) | (empty) | (empty) | (empty) | (empty) | (empty) | (empty) | (empty) | DATE_DEFID |  |  | HORIZONTAL PROJECTION >50MM | Horizontal Projection >50mm | (empty) | (empty)
|  | Defect Cause | Defines the probable cause of the defect. | Required | String | DEFECT_CAUSE | (empty) | (empty) | (empty) | (empty) | (empty) | (empty) | (empty) | (empty) | (empty) | DEF_CAUSE |  |  | JOINT FAULTING | Joint Faulting | (empty) | (empty)
|  | Defect Type | Defines the type of defect. | Mandatory | String | HANDRAIL_DEFECT_TYPE | (empty) | (empty) | (empty) | (empty) | (empty) | (empty) | (empty) | (empty) | (empty) | DEF_TYPE |  |  | JOINT MOVEMENT VERTICAL | Joint Movement Vertical | (empty) | (empty)
|  | Description | Relevant information pertaining to the defect; if required. | Optional | String | (empty) | (empty) | (empty) | (empty) | (empty) | (empty) | (empty) | (empty) | (empty) | (empty) | DESCRIPTIO |  |  | JOINT SPALLING | Joint spalling | (empty) | (empty)
|  | Recommended Action | (empty) | Mandatory | String | (empty) | (empty) | (empty) | (empty) | (empty) | (empty) | (empty) | (empty) | (empty) | (empty) | REC_ACTION |  |  | OFFENSIVE GRAFFITI | Offensive Graffiti | (empty) | (empty)
|  | Reference ID | System ID of the asset the defect was identified against. | Mandatory | String | (empty) | (empty) | (empty) | (empty) | (empty) | (empty) | (empty) | (empty) | (empty) | (empty) | REF_ID |  |  | OTHER | Other | (empty) | (empty)
|  | Reference ID - Safety Patrol Record | The System ID of the relevant Safety Patrol. | Mandatory | String | (empty) | (empty) | (empty) | (empty) | (empty) | (empty) | (empty) | (empty) | (empty) | (empty) | REF_ID_SPR |  |  | POP-OUT | Pop-out | (empty) | (empty)
|  | Risk Level | Defines the risk of the defect. Based on GS 801 (Clause E/1.3). | Required | String | DEFECT_RISK_LEVEL | (empty) | (empty) | (empty) | (empty) | (empty) | (empty) | (empty) | (empty) | (empty) | RISK_LEV |  |  | POTHOLE | Pothole | (empty) | (empty)
|  | System ID | The unique identity code for this item in its current prime system. | Mandatory | String | (empty) | (empty) | (empty) | (empty) | (empty) | (empty) | (empty) | (empty) | (empty) | (empty) | SYSTEM_ID |  |  | PUMPING | The visible presence of fines emanating rom a crack/hole/joint in the pavement. The occurrence is accompanied by a cracked or depressed area of at least 1 square metres in bituminous pavements | (empty) | (empty)
|  | Time of Defect Identification | Time the defect was identified. Should be recorded in the following format - HH:MM. | Required | Time | (empty) | (empty) | (empty) | (empty) | (empty) | (empty) | (empty) | (empty) | (empty) | (empty) | TIME_DEFID |  |  | RUTTING | Rutting | (empty) | (empty)
|  | Weather Conditions | Weather conditions at the time the defect was identified. | Optional | String | (empty) | (empty) | (empty) | (empty) | (empty) | (empty) | (empty) | (empty) | (empty) | (empty) | WEATH_COND |  |  | SETTLEMENT | Major local settlement or subsidence producing a difference in level greater than 30mm. | (empty) | (empty)
|  | X (Easting) | OS Easting coordinate. | Mandatory | Decimal | (empty) | (empty) | (empty) | 9 | 3 | (empty) | (empty) | (empty) | (empty) | (empty) | XCOORD |  |  | SURFACE CRAZING | Interlocking pattern of cracks (>1mm wide). | (empty) | (empty)
|  | Y (Northing) | OS Northing Coordinate. | Mandatory | Decimal | (empty) | Metres | (empty) | 9 | 3 | (empty) | (empty) | (empty) | (empty) | (empty) | YCOORD |  |  | SURFACE SCALING | Loss of material from the surface leaving coarse aggregate proud of the matrix or causing loss of coarse aggregate. | (empty) | (empty)
| Inspection Cover Defect Record | Date of Defect Identification | Should take the form DD-MON-YYYY. | Mandatory | Date | (empty) | (empty) | (empty) | (empty) | (empty) | (empty) | (empty) | (empty) | (empty) | (empty) | DATE_DEFID |  |  | VERTICAL PROJECTION >20MM | Vertical Projection >20mm | (empty) | (empty)
|  | Defect Cause | Defines the probable cause of the defect. | Required | String | DEFECT_CAUSE | (empty) | (empty) | (empty) | (empty) | (empty) | (empty) | (empty) | (empty) | (empty) | DEF_CAUSE |  |  | WORN TEXTURE | Worn Texture | (empty) | (empty)
|  | Defect Type | Defines the type of defect. | Mandatory | String | INSPECTION_COVER_DEFECT_TYPE | (empty) | (empty) | (empty) | (empty) | (empty) | (empty) | (empty) | (empty) | (empty) | DEF_TYPE |  | PEDESTRIAN_CROSSING_DEFECT_TYPE | COLOUR | Colour | (empty) | (empty)
|  | Description | Relevant information pertaining to the defect; if required. | Optional | String | (empty) | (empty) | (empty) | (empty) | (empty) | (empty) | (empty) | (empty) | (empty) | (empty) | DESCRIPTIO |  |  | DETRITUS | Detritus | (empty) | (empty)
|  | Recommended Action | (empty) | Mandatory | String | (empty) | (empty) | (empty) | (empty) | (empty) | (empty) | (empty) | (empty) | (empty) | (empty) | REC_ACTION |  |  | DOUBLE STUDDING | Double Studding | (empty) | (empty)
|  | Reference ID | System ID of the asset the defect was identified against. | Mandatory | String | (empty) | (empty) | (empty) | (empty) | (empty) | (empty) | (empty) | (empty) | (empty) | (empty) | REF_ID |  |  | FIRE DAMAGE | Fire damage | (empty) | (empty)
|  | Reference ID - Safety Patrol Record | The System ID of the relevant Safety Patrol. | Mandatory | String | (empty) | (empty) | (empty) | (empty) | (empty) | (empty) | (empty) | (empty) | (empty) | (empty) | REF_ID_SPR |  |  | GRAFFITI | Graffiti | (empty) | (empty)
|  | Risk Level | Defines the risk of the defect. Based on GS 801 (Clause E/1.3). | Required | String | DEFECT_RISK_LEVEL | (empty) | (empty) | (empty) | (empty) | (empty) | (empty) | (empty) | (empty) | (empty) | RISK_LEV |  |  | INCORRECT MARKING/STUD | Incorrect Marking/Stud | (empty) | (empty)
|  | System ID | The unique identity code for this item in its current prime system. | Mandatory | String | (empty) | (empty) | (empty) | (empty) | (empty) | (empty) | (empty) | (empty) | (empty) | (empty) | SYSTEM_ID |  |  | LOOSE CASING | Loose Casing | (empty) | (empty)
|  | Time of Defect Identification | Time the defect was identified. Should be recorded in the following format - HH:MM. | Required | Time | (empty) | (empty) | (empty) | (empty) | (empty) | (empty) | (empty) | (empty) | (empty) | (empty) | TIME_DEFID |  |  | MISALIGNMENT WITH EXISTING ROAD MARKINGS/ROAD STUDS | Misalignment with Existing Road Markings/Road Studs | (empty) | (empty)
|  | Weather Conditions | Weather conditions at the time the defect was identified. | Optional | String | (empty) | (empty) | (empty) | (empty) | (empty) | (empty) | (empty) | (empty) | (empty) | (empty) | WEATH_COND |  |  | MISSING ROAD STUD | Missing Road Stud | (empty) | (empty)
|  | X (Easting) | OS Easting coordinate. | Mandatory | Decimal | (empty) | (empty) | (empty) | 9 | 3 | (empty) | (empty) | (empty) | (empty) | (empty) | XCOORD |  |  | MISSING/DAMAGED REFLECTOR | Missing/Damaged Reflector | (empty) | (empty)
|  | Y (Northing) | OS Northing Coordinate. | Mandatory | Decimal | (empty) | (empty) | (empty) | 9 | 3 | (empty) | (empty) | (empty) | (empty) | (empty) | YCOORD |  |  | OFFENSIVE GRAFFITI | Offensive Graffiti | (empty) | (empty)
| Inspection Record (Geotechnical) | Date of Inspection | Date the inspection was undertaken. | Required | Date | (empty) | (empty) | (empty) | (empty) | (empty) | (empty) | (empty) | (empty) | (empty) | (empty) | (empty) |  |  | OTHER | Other | (empty) | (empty)
|  | Description | Relevant information pertaining to the inspection undertaken; if required. | Optional | String | (empty) | (empty) | (empty) | (empty) | (empty) | (empty) | (empty) | (empty) | (empty) | (empty) | (empty) |  |  | PERISHED RUBBER | Perished Rubber | (empty) | (empty)
|  | Inspection Time | Time the inspection was undertaken. | Required | Time | (empty) | (empty) | (empty) | (empty) | (empty) | (empty) | (empty) | (empty) | (empty) | (empty) | (empty) |  |  | PHYSICAL DAMAGE | Physical Damage | (empty) | (empty)
|  | Name of Inspector | Name of inspector carrying out the inspection. | Required | String | (empty) | (empty) | (empty) | (empty) | (empty) | (empty) | (empty) | (empty) | (empty) | (empty) | (empty) |  |  | POOR REFLECTIVITY? | Poor Reflectivity? | (empty) | (empty)
|  | Source ID | Supplier's external reference ID (scheme, major project, survey etc.). | Required | String | (empty) | (empty) | (empty) | (empty) | (empty) | (empty) | (empty) | (empty) | (empty) | (empty) | (empty) |  |  | WORN/MISSING | Worn/Missing | (empty) | (empty)
|  | Survey Accuracy | (empty) | Mandatory | Decimal | (empty) | (empty) | (empty) | (empty) | (empty) | (empty) | (empty) | (empty) | (empty) | (empty) | (empty) |  | PEDESTRIAN_GUARD_RAIL_DEFECT_TYPE | FIRE DAMAGE | Fire damage | (empty) | (empty)
|  | Survey Equipment | (empty) | Mandatory | String | (empty) | Metres | (empty) | (empty) | (empty) | (empty) | (empty) | (empty) | (empty) | (empty) | (empty) |  |  | GRAFFITI | Graffiti | (empty) | (empty)
|  | System ID | The unique identity code for this item in its current prime system. | Mandatory | String | (empty) | (empty) | (empty) | (empty) | (empty) | (empty) | (empty) | (empty) | (empty) | (empty) | (empty) |  |  | MISSING | Missing | (empty) | (empty)
|  | Type | Defines the type of inspection being undertaken. | Mandatory | String | GT_INSPECTION_TYPE | (empty) | (empty) | (empty) | (empty) | (empty) | (empty) | (empty) | (empty) | (empty) | (empty) |  |  | OFFENSIVE GRAFFITI | Offensive Graffiti | (empty) | (empty)
|  | Visibility | Proportion of asset visible for inspection. | Mandatory | String | (empty) | (empty) | (empty) | (empty) | (empty) | (empty) | (empty) | (empty) | (empty) | (empty) | (empty) |  |  | OTHER | Other | (empty) | (empty)
|  | Weather Conditions | Weather condition when the inspection was carried out. | Mandatory | String | (empty) | (empty) | (empty) | (empty) | (empty) | (empty) | (empty) | (empty) | (empty) | (empty) | (empty) |  |  | PHYSICAL DAMAGE | Physical Damage | (empty) | (empty)
| Kerb Defect Record | Date of Defect Identification | Should take the form DD-MON-YYYY. | Mandatory | Date | (empty) | (empty) | (empty) | (empty) | (empty) | (empty) | (empty) | (empty) | (empty) | (empty) | DATE_DEFID |  |  | REDUNDANT | Redundant | (empty) | (empty)
|  | Defect Cause | Defines the probable cause of the defect. | Required | String | DEFECT_CAUSE | (empty) | (empty) | (empty) | (empty) | (empty) | (empty) | (empty) | (empty) | (empty) | DEF_CAUSE |  |  | UNSATISFACTORY CONDITION OF FIXINGS | Unsatisfactory Condition of Fixings | (empty) | (empty)
|  | Defect Type | Defines the type of defect. | Mandatory | String | KERB_DEFECT_TYPE | (empty) | (empty) | (empty) | (empty) | (empty) | (empty) | (empty) | (empty) | (empty) | DEF_TYPE |  | PERFORMANCE_GRADE | FAIL | Asset is not functioning in line with its intended objectives(s). | (empty) | (empty)
|  | Description | Relevant information pertaining to the defect; if required. | Optional | String | (empty) | (empty) | (empty) | (empty) | (empty) | (empty) | (empty) | (empty) | (empty) | (empty) | DESCRIPTIO |  |  | PASS | Asset is effectively meeting its intended objective(s)/is new and will take time to effectively meet its intended objective(s) | (empty) | (empty)
|  | End Chainage | The along carriageway position corresponding to the termination of a linear or polygon asset, as measured within the section. | Mandatory | Decimal | (empty) | (empty) | (empty) | 4 | 1 | (empty) | (empty) | (empty) | (empty) | (empty) | ENDCHAIN |  |  | Monitor | Asset is meeting its objective but there is some risk of future failure. Monitoring recommended. | (empty) | (empty)
|  | Length | Length of the defect. | Optional | Decimal | (empty) | (empty) | (empty) | (empty) | (empty) | 0.1 | (empty) | (empty) | (empty) | (empty) | LENGTH_M |  | POST_DEFECT_TYPE | CORRODED | Corroded | (empty) | (empty)
|  | Number | Number of affected Kerb Stones. | Optional | Integer | (empty) | (empty) | (empty) | (empty) | (empty) | (empty) | (empty) | (empty) | (empty) | (empty) | NUMBER |  |  | CRACKING/BUCKLING | Cracking/Buckling | (empty) | (empty)
|  | Recommended Action | (empty) | Mandatory | String | (empty) | (empty) | (empty) | (empty) | (empty) | (empty) | (empty) | (empty) | (empty) | (empty) | REC_ACTION |  |  | EXPOSED WIRING | Exposed Wiring | (empty) | (empty)
|  | Reference ID | System ID of the asset the defect was identified against. | Mandatory | String | (empty) | (empty) | (empty) | (empty) | (empty) | (empty) | (empty) | (empty) | (empty) | (empty) | REF_ID |  |  | FIRE DAMAGE | Fire damage | (empty) | (empty)
|  | Reference ID - Safety Patrol Record | The System ID of the relevant Safety Patrol. | Mandatory | String | (empty) | (empty) | (empty) | (empty) | (empty) | (empty) | (empty) | (empty) | (empty) | (empty) | REF_ID_SPR |  |  | GRAFFITI | Graffiti | (empty) | (empty)
|  | Risk Level | Defines the risk of the defect. Based on GS 801 (Clause E/1.3). | Required | String | DEFECT_RISK_LEVEL | (empty) | (empty) | (empty) | (empty) | (empty) | (empty) | (empty) | (empty) | (empty) | RISK_LEV |  |  | LOSS OF SURFACE PAINT/COATING | Loss of Surface Paint/Coating | (empty) | (empty)
|  | Start Chainage | The along carriageway position corresponding to the beginning of a linear or polygon asset, as measured within the section. | Mandatory | Decimal | (empty) | (empty) | (empty) | 4 | 1 | (empty) | (empty) | (empty) | (empty) | (empty) | STCHAIN |  |  | MISSING | Missing | (empty) | (empty)
|  | System ID | The unique identity code for this item in its current prime system. | Mandatory | String | (empty) | (empty) | (empty) | (empty) | (empty) | (empty) | (empty) | (empty) | (empty) | (empty) | SYSTEM_ID |  |  | MISSING/UNSECURED DOOR | Missing/Unsecured Door | (empty) | (empty)
|  | Time of Defect Identification | Time the defect was identified. Should be recorded in the following format - HH:MM. | Required | Time | (empty) | (empty) | (empty) | (empty) | (empty) | (empty) | (empty) | (empty) | (empty) | (empty) | TIME_DEFID |  |  | NO POST CAPS | No Post Caps | (empty) | (empty)
|  | Weather Conditions | Weather conditions at the time the defect was identified. | Optional | String | (empty) | (empty) | (empty) | (empty) | (empty) | (empty) | (empty) | (empty) | (empty) | (empty) | WEATH_COND |  |  | OFFENSIVE GRAFFITI | Offensive Graffiti | (empty) | (empty)
|  | X End (Easting) | OS Easting coordinate, at the end of the record. | Mandatory | Decimal | (empty) | Metres | (empty) | 9 | 3 | (empty) | (empty) | (empty) | (empty) | (empty) | ENDX |  |  | OTHER | Other | (empty) | (empty)
|  | X Start (Easting) | OS Easting coordinate, at the beginning of the record. | Mandatory | Decimal | (empty) | Metres | (empty) | 9 | 3 | (empty) | (empty) | (empty) | (empty) | (empty) | STARTX |  |  | PHYSICAL DAMAGE | Physical Damage | (empty) | (empty)
|  | Y End (Northing) | OS Northing coordinate, at the end of the record. | Mandatory | Decimal | (empty) | (empty) | (empty) | 9 | 3 | (empty) | (empty) | (empty) | (empty) | (empty) | ENDY |  |  | POST MOVEMENT | Post Movement | (empty) | (empty)
|  | Y Start (Northing) | OS Northing coordinate, at the beginning of the record. | Mandatory | Decimal | (empty) | (empty) | (empty) | 9 | 3 | (empty) | (empty) | (empty) | (empty) | (empty) | STARTY |  |  | REDUNDANT | Redundant | (empty) | (empty)
| Lighting Column Defect Record | Date of Defect Identification | Should take the form DD-MON-YYYY. | Mandatory | Date | (empty) | (empty) | (empty) | (empty) | (empty) | (empty) | (empty) | (empty) | (empty) | (empty) | DATE_DEFID |  |  | SEIZED DOOR LOCK | Seized Door Lock | (empty) | (empty)
|  | Defect Cause | Defines the probable cause of the defect. | Required | String | DEFECT_CAUSE | (empty) | (empty) | (empty) | (empty) | (empty) | (empty) | (empty) | (empty) | (empty) | DEF_CAUSE |  |  | UNLAWFUL OBSTRUCTION | Unlawful Obstruction | (empty) | (empty)
|  | Defect Type | Defines the type of defect. | Mandatory | String | LIGHTING_COLUMN_DEFECT_TYPE | (empty) | (empty) | (empty) | (empty) | (empty) | (empty) | (empty) | (empty) | (empty) | DEF_TYPE |  |  | UNSATISFACTORY CONDITION/MISSING OF FIXINGS | Unsatisfactory Condition/Missing of Fixings | (empty) | (empty)
|  | Description | Relevant information pertaining to the defect; if required. | Optional | String | (empty) | (empty) | (empty) | (empty) | (empty) | (empty) | (empty) | (empty) | (empty) | (empty) | DESCRIPTIO |  | PV_CON_PAVEMENT_CLASS | CORE | Coring | (empty) | (empty)
|  | Recommended Action | (empty) | Mandatory | String | (empty) | (empty) | (empty) | (empty) | (empty) | (empty) | (empty) | (empty) | (empty) | (empty) | REC_ACTION |  |  | EXPANDEF | Extracted from PANDEF | (empty) | (empty)
|  | Reference ID | System ID of the asset the defect was identified against. | Mandatory | String | (empty) | (empty) | (empty) | (empty) | (empty) | (empty) | (empty) | (empty) | (empty) | (empty) | REF_ID |  |  | GPRC | GPR (Calibrated) | (empty) | (empty)
|  | Reference ID - Safety Patrol Record | The System ID of the relevant Safety Patrol. | Mandatory | String | (empty) | (empty) | (empty) | (empty) | (empty) | (empty) | (empty) | (empty) | (empty) | (empty) | REF_ID_SPR |  |  | GPRU | GPR (Uncalibrated) | (empty) | (empty)
|  | Risk Level | Defines the risk of the defect. Based on GS 801 (Clause E/1.3). | Required | String | DEFECT_RISK_LEVEL | (empty) | (empty) | (empty) | (empty) | (empty) | (empty) | (empty) | (empty) | (empty) | RISK_LEV |  |  | INLAY | Inlay | (empty) | (empty)
|  | System ID | The unique identity code for this item in its current prime system. | Mandatory | String | (empty) | (empty) | (empty) | (empty) | (empty) | (empty) | (empty) | (empty) | (empty) | (empty) | SYSTEM_ID |  |  | INVENTORY | Generated from Inventory | (empty) | (empty)
|  | Time of Defect Identification | Time the defect was identified. Should be recorded in the following format - HH:MM. | Required | Time | (empty) | (empty) | (empty) | (empty) | (empty) | (empty) | (empty) | (empty) | (empty) | (empty) | TIME_DEFID |  |  | NA | Not Specified | (empty) | (empty)
|  | Weather Conditions | Weather conditions at the time the defect was identified. | Optional | String | (empty) | (empty) | (empty) | (empty) | (empty) | (empty) | (empty) | (empty) | (empty) | (empty) | WEATH_COND |  |  | NEW | Newly Constructed | (empty) | (empty)
|  | X (Easting) | OS Easting coordinate. | Mandatory | Decimal | (empty) | (empty) | (empty) | 9 | 3 | (empty) | (empty) | (empty) | (empty) | (empty) | XCOORD |  |  | OVERLAY | Overlay | (empty) | (empty)
|  | Y (Northing) | OS Northing Coordinate. | Mandatory | Decimal | (empty) | (empty) | (empty) | 9 | 3 | (empty) | (empty) | (empty) | (empty) | (empty) | YCOORD |  |  | PROV | Provisional | (empty) | (empty)
| Lighting Unit Defect Record | Date of Defect Identification | Should take the form DD-MON-YYYY. | Mandatory | Date | (empty) | (empty) | (empty) | (empty) | (empty) | (empty) | (empty) | (empty) | (empty) | (empty) | DATE_DEFID |  |  | RECON | Re-construction | (empty) | (empty)
|  | Defect Cause | Defines the probable cause of the defect. | Required | String | DEFECT_CAUSE | Square Metres | (empty) | (empty) | (empty) | (empty) | (empty) | (empty) | (empty) | (empty) | DEF_CAUSE |  |  | RESET | Re-setting Condition Factors | (empty) | (empty)
|  | Defect Type | Defines the type of defect. | Mandatory | String | LIGHTING_UNIT_DEFECT_TYPE | (empty) | (empty) | (empty) | (empty) | (empty) | (empty) | (empty) | (empty) | (empty) | DEF_TYPE |  |  | RESURFACE | Re-surfacing | (empty) | (empty)
|  | Description | Relevant information pertaining to the defect; if required. | Optional | String | (empty) | (empty) | (empty) | (empty) | (empty) | (empty) | (empty) | (empty) | (empty) | (empty) | DESCRIPTIO |  | PV_CRASH_MODEL_OUTCOME | Investigate | Investigate | (empty) | (empty)
|  | Recommended Action | (empty) | Mandatory | String | (empty) | (empty) | (empty) | (empty) | (empty) | (empty) | (empty) | (empty) | (empty) | (empty) | REC_ACTION |  |  | No Maintenance | No Maintenance | (empty) | (empty)
|  | Reference ID | System ID of the asset the defect was identified against. | Mandatory | String | (empty) | (empty) | (empty) | (empty) | (empty) | (empty) | (empty) | (empty) | (empty) | (empty) | REF_ID |  | PV_CRASH_MODEL_USED | NATIONAL HIGHWAYS | National Highways | (empty) | (empty)
|  | Reference ID - Safety Patrol Record | The System ID of the relevant Safety Patrol. | Mandatory | String | (empty) | (empty) | (empty) | (empty) | (empty) | (empty) | (empty) | (empty) | (empty) | (empty) | REF_ID_SPR |  |  | OTHER | Other | (empty) | (empty)
|  | Risk Level | Defines the risk of the defect. Based on GS 801 (Clause E/1.3). | Required | String | DEFECT_RISK_LEVEL | (empty) | (empty) | (empty) | (empty) | (empty) | (empty) | (empty) | (empty) | (empty) | RISK_LEV |  | PV_CREATE_TYPE | CLEANSING | Data Cleansing | (empty) | (empty)
|  | System ID | The unique identity code for this item in its current prime system. | Mandatory | String | (empty) | (empty) | (empty) | (empty) | (empty) | (empty) | (empty) | (empty) | (empty) | (empty) | SYSTEM_ID |  |  | NA | Not Specified | (empty) | (empty)
|  | Time of Defect Identification | Time the defect was identified. Should be recorded in the following format - HH:MM. | Required | Time | (empty) | (empty) | (empty) | (empty) | (empty) | (empty) | (empty) | (empty) | (empty) | (empty) | TIME_DEFID |  |  | NEW | New Build | (empty) | (empty)
|  | Weather Conditions | Weather conditions at the time the defect was identified. | Optional | String | (empty) | (empty) | (empty) | (empty) | (empty) | (empty) | (empty) | (empty) | (empty) | (empty) | WEATH_COND |  |  | REREF | Re-Referencing | (empty) | (empty)
|  | X (Easting) | OS Easting coordinate. | Mandatory | Decimal | (empty) | (empty) | (empty) | 9 | 3 | (empty) | (empty) | (empty) | (empty) | (empty) | XCOORD |  |  | TRUNKING | Trunking | (empty) | (empty)
|  | Y (Northing) | OS Northing Coordinate. | Mandatory | Decimal | (empty) | (empty) | (empty) | 9 | 3 | (empty) | (empty) | (empty) | (empty) | (empty) | YCOORD |  | PV_DE_TRUNKING_STATUS | CORE | Core | (empty) | (empty)
| Linear Condition Record | Condition Grade | Defines the condition grade for the asset based on the grading system in GS 801. | Required | String | CONDITION_GRADE | (empty) | (empty) | (empty) | (empty) | (empty) | (empty) | (empty) | (empty) | (empty) | COND_GRADE |  |  | DT2002-03 | Non-Core Detrunk 2002/2003 | (empty) | (empty)
|  | Description | Relevant information pertaining to the condition assessment undertaken on the asset; if required. | Optional | String | (empty) | (empty) | (empty) | (empty) | (empty) | (empty) | (empty) | (empty) | (empty) | (empty) | DESCRIPTIO |  |  | DT2003-04 | Non-Core Detrunk 2003/2004 | (empty) | (empty)
|  | End Chainage | The along carriageway position corresponding to the termination of a linear or polygon record, as measured within the section. | Mandatory | Decimal | (empty) | (empty) | (empty) | 4 | 1 | (empty) | (empty) | (empty) | (empty) | (empty) | ENDCHAIN |  |  | DT2004-05 | Non-Core Detrunk 2004/2005 | (empty) | (empty)
|  | Photo Reference | Reference number of film or CD containing photo. | Optional | String | (empty) | (empty) | (empty) | (empty) | (empty) | (empty) | (empty) | (empty) | (empty) | (empty) | PHOTO_VOL |  |  | DT2005-06 | Non-Core Detrunk 2005/2006 | (empty) | (empty)
|  | Reference ID | System ID of the asset being inspected. | Required | String | (empty) | Square Metres | (empty) | (empty) | (empty) | (empty) | (empty) | (empty) | (empty) | (empty) | REF_ID |  |  | DT2006-07 | Non-Core Detrunk 2006/2007 | (empty) | (empty)
|  | Reference ID - Inspection Record | Reference ID to the relevant Inspection Record. | Required | String | (empty) | (empty) | (empty) | (empty) | (empty) | (empty) | (empty) | (empty) | (empty) | (empty) | REF_ID_INS |  |  | DT2007-08 | Non-Core Detrunk 2007/2008 | (empty) | (empty)
|  | Start Chainage | The along carriageway position corresponding to the beginning of a linear or polygon record, as measured within the section. | Mandatory | Decimal | (empty) | (empty) | (empty) | 4 | 1 | (empty) | (empty) | (empty) | (empty) | (empty) | STCHAIN |  |  | DT2008-09 | Non-Core Detrunk 2008/2009 | (empty) | (empty)
|  | System ID | The unique identity code for this item in its current prime system. | Mandatory | String | (empty) | (empty) | (empty) | (empty) | (empty) | (empty) | (empty) | (empty) | (empty) | (empty) | SYSTEM_ID |  |  | DT2009-10 | Non-Core Detrunk 2009/2010 | (empty) | (empty)
|  | X End (Easting) | OS Easting coordinate, at the end of the record. | Mandatory | Decimal | (empty) | (empty) | (empty) | 9 | 3 | (empty) | (empty) | (empty) | (empty) | (empty) | ENDX |  |  | LONDON | London | (empty) | (empty)
|  | X Start (Easting) | OS Easting coordinate, at the beginning of the record. | Mandatory | Decimal | (empty) | (empty) | (empty) | 9 | 3 | (empty) | (empty) | (empty) | (empty) | (empty) | STARTX |  |  | NA | Not Specified | (empty) | (empty)
|  | XSP | Defines the location of the asset across the carriageway. | Optional | String | (empty) | (empty) | 3 | (empty) | (empty) | (empty) | (empty) | (empty) | (empty) | (empty) | XSP |  |  | NON-CORE | Non-core | (empty) | (empty)
|  | Y End (Northing) | OS Northing coordinate, at the end of the record. | Mandatory | Decimal | (empty) | (empty) | (empty) | 9 | 3 | (empty) | (empty) | (empty) | (empty) | (empty) | ENDY |  | PV_DIVERSION_QUALITY | AVER | Average | (empty) | (empty)
|  | Y Start (Northing) | OS Northing coordinate, at the beginning of the record. | Mandatory | Decimal | (empty) | (empty) | (empty) | 9 | 3 | (empty) | (empty) | (empty) | (empty) | (empty) | STARTY |  |  | GOOD | Good | (empty) | (empty)
| Litter Condition Record | Condition Grade | Defines the litter condition grade for the section of network based on the grading system in GS 801. | Required | String | CONDITION_GRADE | (empty) | (empty) | (empty) | (empty) | (empty) | (empty) | (empty) | (empty) | (empty) | COND_GRADE |  |  | Poor | Poor | (empty) | (empty)
|  | Date of Inspection | Date the inspection was undertaken. Should take the form DD-MON-YYYY. | Required | Date | (empty) | (empty) | (empty) | (empty) | (empty) | (empty) | (empty) | (empty) | (empty) | (empty) | DATE_INSP |  | PV_GO_REGION | EM | East Midlands | (empty) | (empty)
|  | Description | Relevant information pertaining to the condition assessment undertaken; if required. | Optional | String | (empty) | (empty) | (empty) | (empty) | (empty) | (empty) | (empty) | (empty) | (empty) | (empty) | DESCRIPTIO |  |  | ER | Eastern | (empty) | (empty)
|  | End Chainage | The along carriageway position corresponding to the termination of a linear or polygon asset, as measured within the section. | Mandatory | Decimal | (empty) | (empty) | (empty) | 4 | 1 | (empty) | (empty) | (empty) | (empty) | (empty) | ENDCHAIN |  |  | LONDON | London | (empty) | (empty)
|  | Length | Length of the section assessed. | Mandatory | Decimal | (empty) | (empty) | (empty) | (empty) | (empty) | 0.1 | (empty) | (empty) | (empty) | (empty) | LENGTH_M |  |  | NA | Not Specified | (empty) | (empty)
|  | Reference ID - Inspection Record | System ID of the relevant Inspection Record. | Required | String | (empty) | (empty) | (empty) | (empty) | (empty) | (empty) | (empty) | (empty) | (empty) | (empty) | REF_ID_INS |  |  | NE | North East | (empty) | (empty)
|  | Section | Section referencing is used to divide the network into sections. Further information can be found in section 4 of the Part 2 - Requirements and Additional Information document. | Mandatory | String | (empty) | (empty) | 15 | (empty) | (empty) | (empty) | (empty) | (empty) | (empty) | (empty) | SECTION |  |  | NW | North West | (empty) | (empty)
|  | Start Chainage | The along carriageway position corresponding to the beginning of a linear or polygon asset, as measured within the section. | Mandatory | Decimal | (empty) | (empty) | (empty) | 4 | 1 | (empty) | (empty) | (empty) | (empty) | (empty) | STCHAIN |  |  | SE | South East | (empty) | (empty)
|  | System ID | The unique identity code for this item in its current prime system. | Mandatory | String | (empty) | Square Metres | (empty) | (empty) | (empty) | (empty) | (empty) | (empty) | (empty) | (empty) | SYSTEM_ID |  |  | SW | South West | (empty) | (empty)
|  | X End (Easting) | OS Easting coordinate, at the end of the asset. | Mandatory | Decimal | (empty) | (empty) | (empty) | 9 | 3 | (empty) | (empty) | (empty) | (empty) | (empty) | ENDX |  |  | WM | West Midlands | (empty) | (empty)
|  | X Start (Easting) | OS Easting coordinate, at the beginning of the asset. | Mandatory | Decimal | (empty) | (empty) | (empty) | 9 | 3 | (empty) | (empty) | (empty) | (empty) | (empty) | STARTX |  |  | YORK | Yorkshire and Humberside | (empty) | (empty)
|  | XSP | Defines the location of the asset across the carriageway. | Mandatory | String | (empty) | (empty) | 3 | (empty) | (empty) | (empty) | (empty) | (empty) | (empty) | (empty) | XSP |  | PV_HA_CATEGORY | NA | Not Specified | (empty) | (empty)
|  | Y End (Northing) | OS Northing coordinate, at the end of the asset. | Mandatory | Decimal | (empty) | (empty) | (empty) | 9 | 3 | (empty) | (empty) | (empty) | (empty) | (empty) | ENDY |  |  | REG | Regional | (empty) | (empty)
|  | Y Start (Northing) | OS Northing coordinate, at the beginning of the asset. | Mandatory | Decimal | (empty) | (empty) | (empty) | 9 | 3 | (empty) | (empty) | (empty) | (empty) | (empty) | STARTY |  |  | STRAT | Strategic | (empty) | (empty)
| Node Stud Defect Record | Date of Defect Identification | Should take the form DD-MON-YYYY. | Mandatory | Date | (empty) | (empty) | (empty) | (empty) | (empty) | (empty) | (empty) | (empty) | (empty) | (empty) | DATE_DEFID |  |  | TOLL | Toll Road or Route | (empty) | (empty)
|  | Defect Cause | Defines the probable cause of the defect. | Required | String | DEFECT_CAUSE | (empty) | (empty) | (empty) | (empty) | (empty) | (empty) | (empty) | (empty) | (empty) | DEF_CAUSE |  | PV_HA_REGION | DBFO | DBFO | (empty) | (empty)
|  | Defect Type | Defines the type of defect. | Mandatory | String | NODE_STUD_DEFECT_TYPE | (empty) | (empty) | (empty) | (empty) | (empty) | (empty) | (empty) | (empty) | (empty) | DEF_TYPE |  |  | L | London | (empty) | (empty)
|  | Description | Relevant information pertaining to the defect; if required. | Optional | String | (empty) | (empty) | (empty) | (empty) | (empty) | (empty) | (empty) | (empty) | (empty) | (empty) | DESCRIPTIO |  |  | M | Midland | (empty) | (empty)
|  | Recommended Action | (empty) | Mandatory | String | (empty) | (empty) | (empty) | (empty) | (empty) | (empty) | (empty) | (empty) | (empty) | (empty) | REC_ACTION |  |  | N | Northern | (empty) | (empty)
|  | Reference ID | System ID to the asset the defect was identified against. | Mandatory | String | (empty) | (empty) | (empty) | (empty) | (empty) | (empty) | (empty) | (empty) | (empty) | (empty) | REF_ID |  |  | NS | Not Specified | (empty) | (empty)
|  | Reference ID - Safety Patrol Record | The System ID of the relevant Safety Patrol. | Mandatory | String | (empty) | (empty) | (empty) | (empty) | (empty) | (empty) | (empty) | (empty) | (empty) | (empty) | REF_ID_SPR |  |  | SE | South East | (empty) | (empty)
|  | Risk Level | Defines the risk of the defect. Based on GS 801 (Clause E/1.3). | Required | String | DEFECT_RISK_LEVEL | (empty) | (empty) | (empty) | (empty) | (empty) | (empty) | (empty) | (empty) | (empty) | RISK_LEV |  |  | SW | South West | (empty) | (empty)
|  | System ID | The unique identity code for this item in its current prime system. | Mandatory | String | (empty) | (empty) | (empty) | (empty) | (empty) | (empty) | (empty) | (empty) | (empty) | (empty) | SYSTEM_ID |  | PV_HA_REGION_2005_ONWARDS | EM2005 | East Midlands | (empty) | (empty)
|  | Time of Defect Identification | Time the defect was identified. Should be recorded in the following format - HH:MM. | Required | Time | (empty) | (empty) | (empty) | (empty) | (empty) | (empty) | (empty) | (empty) | (empty) | (empty) | TIME_DEFID |  |  | N2005 | Northern | (empty) | (empty)
|  | Weather Conditions | Weather conditions at the time the defect was identified. | Optional | String | (empty) | (empty) | (empty) | (empty) | (empty) | (empty) | (empty) | (empty) | (empty) | (empty) | WEATH_COND |  |  | NA | Not Specified | (empty) | (empty)
|  | X (Easting) | OS Easting coordinate. | Mandatory | Decimal | (empty) | (empty) | (empty) | 9 | 3 | (empty) | (empty) | (empty) | (empty) | (empty) | XCOORD |  |  | S2005 | Southern | (empty) | (empty)
|  | Y (Northing) | OS Northing Coordinate. | Mandatory | Decimal | (empty) | (empty) | (empty) | 9 | 3 | (empty) | (empty) | (empty) | (empty) | (empty) | YCOORD |  |  | WMSW2005 | West Midlands & South West | (empty) | (empty)
| Non-Carriageway Surface Defect Record | Animal Type | Defines the type of animal found. Mandatory if the Defect Type = Dead Animal. | Conditional | String | ANIMAL_TYPE | (empty) | (empty) | (empty) | (empty) | (empty) | (empty) | (empty) | (empty) | (empty) | ANI_TYPE |  | PV_HARCC | EMRCC | East Midlands RCC | (empty) | (empty)
|  | Date of Defect Identification | Should take the form DD-MON-YYYY. | Mandatory | Date | (empty) | (empty) | (empty) | (empty) | (empty) | (empty) | (empty) | (empty) | (empty) | (empty) | DATE_DEFID |  |  | ERCC | East RCC | (empty) | (empty)
|  | Defect Cause | Defines the probable cause of the defect. | Required | String | DEFECT_CAUSE | (empty) | (empty) | (empty) | (empty) | (empty) | (empty) | (empty) | (empty) | (empty) | DEF_CAUSE |  |  | NA | Not Specified | (empty) | (empty)
|  | Defect Type | Defines the type of defect. | Mandatory | String | NON_CARRIAGEWAY_SURFACE_DEFECT_TYPE | (empty) | (empty) | (empty) | (empty) | (empty) | (empty) | (empty) | (empty) | (empty) | DEF_TYPE |  |  | NERCC | North East RCC | (empty) | (empty)
|  | Description | Relevant information pertaining to the defect; if required. | Optional | String | (empty) | (empty) | (empty) | (empty) | (empty) | (empty) | (empty) | (empty) | (empty) | (empty) | DESCRIPTIO |  |  | NWRCC | North West RCC | (empty) | (empty)
|  | End Chainage | The along carriageway position corresponding to the termination of a linear or polygon record, as measured within the section. | Mandatory | Decimal | (empty) | (empty) | (empty) | 4 | 1 | (empty) | (empty) | (empty) | (empty) | (empty) | ENDCHAIN |  |  | SERCC | South East RCC | (empty) | (empty)
|  | Length | Length of the defect. | Optional | Decimal | (empty) | (empty) | (empty) | (empty) | (empty) | 0.1 | (empty) | (empty) | (empty) | (empty) | LENGTH_M |  |  | SWRCC | South West RCC | (empty) | (empty)
|  | Recommended Action | (empty) | Mandatory | String | (empty) | (empty) | (empty) | (empty) | (empty) | (empty) | (empty) | (empty) | (empty) | (empty) | REC_ACTION |  |  | WMRCC | West Midlands RCC | (empty) | (empty)
|  | Reference ID | System ID of the asset the defect was identified against. | Mandatory | String | (empty) | (empty) | (empty) | (empty) | (empty) | (empty) | (empty) | (empty) | (empty) | (empty) | REF_ID |  | PV_HISTORIC_AREA | 2NDSC | Second Severn Crossing | (empty) | (empty)
|  | Reference ID - Safety Patrol Record | The System ID of the relevant Safety Patrol. | Mandatory | String | (empty) | (empty) | (empty) | (empty) | (empty) | (empty) | (empty) | (empty) | (empty) | (empty) | REF_ID_SPR |  |  | A01 | Area 1 | (empty) | (empty)
|  | Risk Level | Defines the risk of the defect. Based on GS 801 (Clause E/1.3). | Required | String | DEFECT_RISK_LEVEL | (empty) | (empty) | (empty) | (empty) | (empty) | (empty) | (empty) | (empty) | (empty) | RISK_LEV |  |  | A02 | Area 2 | (empty) | (empty)
|  | Start Chainage | The along carriageway position corresponding to the beginning of a linear or polygon record, as measured within the section. | Mandatory | Decimal | (empty) | (empty) | (empty) | 4 | 1 | (empty) | (empty) | (empty) | (empty) | (empty) | STCHAIN |  |  | A03 | Area 3 | (empty) | (empty)
|  | System ID | The unique identity code for this item in its current prime system. | Mandatory | String | (empty) | (empty) | (empty) | (empty) | (empty) | (empty) | (empty) | (empty) | (empty) | (empty) | SYSTEM_ID |  |  | A03A | Area 3 (-2001) | (empty) | (empty)
|  | Time of Defect Identification | Time the defect was identified. Should be recorded in the following format - HH:MM. | Required | Time | (empty) | (empty) | (empty) | (empty) | (empty) | (empty) | (empty) | (empty) | (empty) | (empty) | TIME_DEFID |  |  | A04 | Area 4 | (empty) | (empty)
|  | Weather Conditions | Weather conditions at the time the defect was identified. | Optional | String | (empty) | (empty) | (empty) | (empty) | (empty) | (empty) | (empty) | (empty) | (empty) | (empty) | WEATH_COND |  |  | A04A | Area 4 (-2001) | (empty) | (empty)
|  | X End (Easting) | OS Easting coordinate, at the end of the record. | Mandatory | Decimal | (empty) | (empty) | (empty) | 9 | 3 | (empty) | (empty) | (empty) | (empty) | (empty) | ENDX |  |  | A05 | Area 5 | (empty) | (empty)
|  | X Start (Easting) | OS Easting coordinate, at the beginning of the record. | Mandatory | Decimal | (empty) | (empty) | (empty) | 9 | 3 | (empty) | (empty) | (empty) | (empty) | (empty) | STARTX |  |  | A05A | Area 5 (-2001) | (empty) | (empty)
|  | Y End (Northing) | OS Northing coordinate, at the end of the record. | Mandatory | Decimal | (empty) | (empty) | (empty) | 9 | 3 | (empty) | (empty) | (empty) | (empty) | (empty) | ENDY |  |  | A06 | Area 6 | (empty) | (empty)
|  | Y Start (Northing) | OS Northing coordinate, at the beginning of the record. | Mandatory | Decimal | (empty) | (empty) | (empty) | 9 | 3 | (empty) | (empty) | (empty) | (empty) | (empty) | STARTY |  |  | A06A | Area 6 (-2001) | (empty) | (empty)
| Observation Record | Clock From | Where appropriate, the clock-face position of the circumferential extent of the observation. | Conditional | Integer | (empty) | (empty) | (empty) | (empty) | (empty) | (empty) | (empty) | CLOCK_FROM | observation.dbf | HADDMS | CLOCK_FROM |  |  | A07 | Area 7 | (empty) | (empty)
|  | Clock To | Where appropriate, the clock-face position of the circumferential extent of the observation. | Conditional | Integer | (empty) | (empty) | (empty) | (empty) | (empty) | (empty) | (empty) | CLOCK_TO | observation.dbf | HADDMS | CLOCK_TO |  |  | A07A | Area 7 (-2002) | (empty) | (empty)
|  | Depth From | The depth of the top of the observation below the cover level. | Conditional | Decimal | (empty) | (empty) | (empty) | (empty) | (empty) | (empty) | (empty) | DEPTH_FROM | observation.dbf | HADDMS | DEPTH_FROM |  |  | A08 | Area 8 | (empty) | (empty)
|  | Depth To | The depth of the bottom of a continuous observation. | Conditional | Decimal | (empty) | (empty) | (empty) | (empty) | (empty) | (empty) | (empty) | DEPTH_TO | observation.dbf | HADDMS | DEPTH_TO |  |  | A08A | Area 8 (-2001) | (empty) | (empty)
|  | Description | Description of observation. | Optional | String | (empty) | (empty) | 254 | (empty) | (empty) | (empty) | (empty) | REMARKS | observation.dbf | HADDMS | REMARKS |  |  | A09 | Area 9 | (empty) | (empty)
|  | End Chainage | The distance from the upstream end of the continuous asset of the end of a continuous observation. | Conditional | Decimal | (empty) | (empty) | (empty) | 4 | 1 | (empty) | (empty) | END_CH | observation.dbf | HADDMS | END_CH |  |  | A09A | Area 9 (-2002) | (empty) | (empty)
|  | Observation Code | The HADDMS code of the observation. Appendix C of Part 2 - Requirements and Additional Information provides a complete breakdown of the applicable codes and their scores. | Mandatory | String | (empty) | (empty) | (empty) | (empty) | (empty) | (empty) | (empty) | OBS_CODE | observation.dbf | HADDMS | OBS_CODE |  |  | A10 | Area 10 | (empty) | (empty)
|  | OR_1 | START/END CHAINAGE and X, Y START/END should only be used for observations recorded against a linear or polygon asset. | (empty) | (empty) | (empty) | (empty) | (empty) | (empty) | (empty) | (empty) | (empty) | (empty) | (empty) | (empty) | (empty) |  |  | A10A | Area 10 (-2002) | (empty) | (empty)
|  | OR_2 | DEPTH FROM/TO should only be used for observations recorded against a point asset. | (empty) | (empty) | (empty) | (empty) | (empty) | (empty) | (empty) | (empty) | (empty) | (empty) | (empty) | (empty) | (empty) |  |  | A11 | Area 11 | (empty) | (empty)
|  | OR_3 | CLOCK FROM/TO should only be used for observations recorded against a point or linear asset. | (empty) | (empty) | (empty) | (empty) | (empty) | (empty) | (empty) | (empty) | (empty) | (empty) | (empty) | (empty) | (empty) |  |  | A11A | Area 11 (-2002) | (empty) | (empty)
|  | Photo Reference | List of files attached to the observation. | Optional | String | (empty) | (empty) | (empty) | (empty) | (empty) | (empty) | (empty) | PHOTO_REFS | observation.dbf | HADDMS | PHOTO_REFS |  |  | A12 | Area 12 | (empty) | (empty)
|  | Reference ID | The System ID if the asset being assessed. | Mandatory | String | (empty) | (empty) | (empty) | (empty) | (empty) | (empty) | (empty) | ASSET_REF | observation.dbf | HADDMS | ASSET_REF |  |  | A12A | Area 12 (-2002) | (empty) | (empty)
|  | Score | Numeric observation score assigned by HADDMS. | Mandatory | Integer | (empty) | (empty) | (empty) | (empty) | (empty) | (empty) | (empty) | SCORE | observation.dbf | HADDMS | SCORE |  |  | A13 | Area 13 | (empty) | (empty)
|  | Source ID | Supplier's external reference ID (scheme, major project, survey etc.). | Optional | String | (empty) | (empty) | 10 | (empty) | (empty) | (empty) | (empty) | SUPP_REF | observation.dbf | HADDMS | SUPP_REF |  |  | A13A | Area 13 (-2002) | (empty) | (empty)
|  | Start Chainage | Distance from the upstream end of the continuous asset of a point observation. | Conditional | Decimal | (empty) | (empty) | (empty) | 4 | 1 | (empty) | (empty) | START_CH | observation.dbf | HADDMS | START_CH |  |  | A14 | Area 14 | (empty) | (empty)
|  | System ID | The unique identity code for this item in it's current prime system. | Mandatory | String | (empty) | (empty) | (empty) | (empty) | (empty) | (empty) | (empty) | OBS_REF | observation.dbf | HADDMS | OBS_REF |  |  | A14A | Area 14 (-2002) | (empty) | (empty)
|  | Video Reference | Filename of any video file showing an observation. | Optional | String | (empty) | (empty) | (empty) | (empty) | (empty) | (empty) | (empty) | VIDEO_REF | observation.dbf | HADDMS | VIDEO_REF |  |  | A15A | Area 15 (-2002) | (empty) | (empty)
|  | Video Time | The timecode within the video file where an observation is shown. Should be in HH:MM:SS format. | Optional | Time | (empty) | (empty) | (empty) | (empty) | (empty) | (empty) | (empty) | VIDEO_TIME | observation.dbf | HADDMS | VIDEO_TIME |  |  | A16A | Area 16 (-2003) | (empty) | (empty)
|  | X End (Easting) | OS Easting coordinate, at the end of the observation. | Conditional | Decimal | (empty) | (empty) | (empty) | 9 | 3 | (empty) | (empty) | END_EAST | observation.dbf | HADDMS | END_EAST |  |  | A17 | Area 17 | (empty) | (empty)
|  | X Start (Easting) | OS Easting coordinate, at the beginning of the observation. | Conditional | Decimal | (empty) | (empty) | (empty) | 9 | 3 | (empty) | (empty) | START_EAST | observation.dbf | HADDMS | START_EAST |  |  | A17A | Area 17 (-2003) | (empty) | (empty)
|  | Y End (Northing) | OS Northing coordinate, at the end of the observation. | Conditional | Decimal | (empty) | (empty) | (empty) | 9 | 3 | (empty) | (empty) | END_NOR | observation.dbf | HADDMS | END_NOR |  |  | A18A | Area 18 (-2003) | (empty) | (empty)
|  | Y Start (Northing) | OS Northing coordinate, at the beginning of the observation. | Conditional | Decimal | (empty) | (empty) | (empty) | 9 | 3 | (empty) | (empty) | START_NOR | observation.dbf | HADDMS | START_NOR |  |  | A19A | Area 19 (-2003) | (empty) | (empty)
| Pavement Defect Record | Animal Type | Defines the type of animal found. Mandatory if the Defect Type = Dead Animal. | Conditional&nbsp; | String | ANIMAL_TYPE | (empty) | (empty) | (empty) | (empty) | (empty) | (empty) | (empty) | (empty) | (empty) | ANI_TYPE |  |  | A1DD | A1 Darrington to Dishforth DBFO | (empty) | (empty)
|  | Area | Area covered by the defect. | Optional | Decimal | (empty) | (empty) | (empty) | (empty) | (empty) | (empty) | (empty) | (empty) | (empty) | (empty) | AREA |  |  | A20A | Area 20 (-2003) | (empty) | (empty)
|  | Date of Defect Identification | Should take the form DD-MON-YYYY. | Mandatory | Date | (empty) | (empty) | (empty) | (empty) | (empty) | (empty) | (empty) | (empty) | (empty) | (empty) | DATE_DEFID |  |  | A21A | Area 21 (-1999) | (empty) | (empty)
|  | Defect Cause | Defines the probable cause of the defect. | Required | String | DEFECT_CAUSE | (empty) | (empty) | (empty) | (empty) | (empty) | (empty) | (empty) | (empty) | (empty) | DEF_CAUSE |  |  | A22A | Area 22 (-1999) | (empty) | (empty)
|  | Defect Type | Defines the type of defect. | Mandatory | String | PAVEMENT_DEFECT_TYPE | (empty) | (empty) | (empty) | (empty) | (empty) | (empty) | (empty) | (empty) | (empty) | DEF_TYPE |  |  | A23A | Area 23 (-1999) | (empty) | (empty)
|  | Depth | Depth of the defect. | Optional | Decimal | (empty) | (empty) | (empty) | (empty) | (empty) | (empty) | (empty) | (empty) | (empty) | (empty) | DEPTH |  |  | A249 | A249 DBFO | (empty) | (empty)
|  | Description | Relevant information pertaining to the defect; if required. | Optional | String | (empty) | (empty) | (empty) | (empty) | (empty) | (empty) | (empty) | (empty) | (empty) | (empty) | DESCRIPTIO |  |  | A24A | Area 24 (-1999) | (empty) | (empty)
|  | End Chainage | The along carriageway position corresponding to the termination of a linear or polygon asset, as measured within the section. | Mandatory | Decimal | (empty) | (empty) | (empty) | 4 | 1 | (empty) | (empty) | (empty) | (empty) | (empty) | ENDCHAIN |  |  | DARTF | Dartford Crossing | (empty) | (empty)
|  | Length | Length of the defect. | Optional | Decimal | (empty) | (empty) | (empty) | (empty) | (empty) | 0.1 | (empty) | (empty) | (empty) | (empty) | LENGTH_M |  |  | DBFO | DBFO | (empty) | (empty)
|  | Recommended Action | (empty) | Mandatory | String | (empty) | (empty) | (empty) | (empty) | (empty) | (empty) | (empty) | (empty) | (empty) | (empty) | REC_ACTION |  |  | DBFO1 | A19 DBFO | (empty) | (empty)
|  | Reference ID | System ID of the asset the defect was identified against. | Mandatory | String | (empty) | (empty) | (empty) | (empty) | (empty) | (empty) | (empty) | (empty) | (empty) | (empty) | REF_ID |  |  | DBFO2 | A1M DBFO | (empty) | (empty)
|  | Reference ID - Safety Patrol Record | The System ID of the relevant Safety Patrol. | Mandatory | String | (empty) | (empty) | (empty) | (empty) | (empty) | (empty) | (empty) | (empty) | (empty) | (empty) | REF_ID_SPR |  |  | DBFO3 | A30/35 DBFO | (empty) | (empty)
|  | Risk Level | Defines the risk of the defect. Based on GS 801 (Clause E/1.3). | Required | String | DEFECT_RISK_LEVEL | (empty) | (empty) | (empty) | (empty) | (empty) | (empty) | (empty) | (empty) | (empty) | RISK_LEV |  |  | DBFO4 | A417/A419 DBFO | (empty) | (empty)
|  | Start Chainage | The along carriageway position corresponding to the beginning of a linear or polygon asset, as measured within the section. | Mandatory | Decimal | (empty) | (empty) | (empty) | 4 | 1 | (empty) | (empty) | (empty) | (empty) | (empty) | STCHAIN |  |  | DBFO5 | A50 DBFO | (empty) | (empty)
|  | System ID | The unique identity code for this item in its current prime system. | Mandatory | String | (empty) | (empty) | (empty) | (empty) | (empty) | (empty) | (empty) | (empty) | (empty) | (empty) | SYSTEM_ID |  |  | DBFO6 | A69 DBFO | (empty) | (empty)
|  | Time of Defect Identification | Time the defect was identified. Should be recorded in the following format - HH:MM. | Required | Time | (empty) | (empty) | (empty) | (empty) | (empty) | (empty) | (empty) | (empty) | (empty) | (empty) | TIME_DEFID |  |  | DBFO7 | M1/A1 Link DBFO | (empty) | (empty)
|  | Weather Conditions | Weather conditions at the time the defect was identified. | Optional | String | (empty) | (empty) | (empty) | (empty) | (empty) | (empty) | (empty) | (empty) | (empty) | (empty) | WEATH_COND |  |  | DBFO8 | M40 DBFO | (empty) | (empty)
|  | Width | Width of the defect. | Optional | Decimal | (empty) | (empty) | (empty) | (empty) | (empty) | (empty) | (empty) | (empty) | (empty) | (empty) | WIDTH_M |  |  | DONC | Doncaster | (empty) | (empty)
|  | X End (Easting) | OS Easting coordinate, at the end of the record. | Mandatory | Decimal | (empty) | (empty) | (empty) | 9 | 3 | (empty) | (empty) | (empty) | (empty) | (empty) | ENDX |  |  | M25 | M25 DBFO | (empty) | (empty)
|  | X Start (Easting) | OS Easting coordinate, at the beginning of the record. | Mandatory | Decimal | (empty) | (empty) | (empty) | 9 | 3 | (empty) | (empty) | (empty) | (empty) | (empty) | STARTX |  |  | M6TOLL | M6 Toll Road DBFO | (empty) | (empty)
|  | XSP | Defines the location of the asset across the carriageway. | Optional | String | (empty) | (empty) | 3 | (empty) | (empty) | (empty) | (empty) | (empty) | (empty) | (empty) | XSP |  |  | NA | Not Specified | (empty) | (empty)
|  | Y End (Northing) | OS Northing coordinate, at the end of the record. | Mandatory | Decimal | (empty) | (empty) | (empty) | 9 | 3 | (empty) | (empty) | (empty) | (empty) | (empty) | ENDY |  |  | NHAMCC | Northamptonshire | (empty) | (empty)
|  | Y Start (Northing) | OS Northing coordinate, at the beginning of the record. | Mandatory | Decimal | (empty) | (empty) | (empty) | 9 | 3 | (empty) | (empty) | (empty) | (empty) | (empty) | STARTY |  |  | SW | South West | (empty) | (empty)
| Pedestrian Crossing Defect Record | Date of Defect Identification | Should take the form DD-MON-YYYY. | Mandatory | Date | (empty) | (empty) | (empty) | (empty) | (empty) | (empty) | (empty) | (empty) | (empty) | (empty) | DATE_DEFID |  | PV_LAYER_CONDITION_FACTOR | EXTENSIVE | Extensively Cracked - Factor 0 | (empty) | (empty)
|  | Defect Cause | Defines the probable cause of the defect. | Required | String | DEFECT_CAUSE | (empty) | (empty) | (empty) | (empty) | (empty) | (empty) | (empty) | (empty) | (empty) | DEF_CAUSE |  |  | FACTOR25 | Factor 0.25 | (empty) | (empty)
|  | Defect Type | Defines the type of defect. | Mandatory | String | PEDESTRIAN_CROSSING_DEFECT_TYPE | (empty) | (empty) | (empty) | (empty) | (empty) | (empty) | (empty) | (empty) | (empty) | DEF_TYPE |  |  | FACTOR50 | Factor 0.50 | (empty) | (empty)
|  | Description | Relevant information pertaining to the defect; if required. | Optional | String | (empty) | (empty) | (empty) | (empty) | (empty) | (empty) | (empty) | (empty) | (empty) | (empty) | DESCRIPTIO |  |  | FACTOR75 | Factor 0.75 | (empty) | (empty)
|  | Length | Length of the defect. | Optional | Decimal | (empty) | (empty) | (empty) | (empty) | (empty) | 0.1 | (empty) | (empty) | (empty) | (empty) | LENGTH_M |  |  | NA | Not Applicable | (empty) | (empty)
|  | Number | Number of affected Road Markings | Optional | Integer | (empty) | (empty) | (empty) | (empty) | (empty) | (empty) | (empty) | (empty) | (empty) | (empty) | NUMBER |  |  | PART | Partially Cracked - Factor 0.67 | (empty) | (empty)
|  | Recommended Action | (empty) | Mandatory | String | (empty) | (empty) | (empty) | (empty) | (empty) | (empty) | (empty) | (empty) | (empty) | (empty) | REC_ACTION |  |  | SOUND | Sound - Factor 1 | (empty) | (empty)
|  | Reference ID | System ID to the asset the defect was identified against. | Mandatory | String | (empty) | (empty) | (empty) | (empty) | (empty) | (empty) | (empty) | (empty) | (empty) | (empty) | REF_ID |  | PV_LAYER_HFS_CLASS | 1 | 1 | (empty) | (empty)
|  | Reference ID - Safety Patrol Record | The System ID of the relevant Safety Patrol. | Mandatory | String | (empty) | (empty) | (empty) | (empty) | (empty) | (empty) | (empty) | (empty) | (empty) | (empty) | REF_ID_SPR |  |  | 2 | 2 | (empty) | (empty)
|  | Risk Level | Defines the risk of the defect. Based on GS 801 (Clause E/1.3). | Required | String | DEFECT_RISK_LEVEL | (empty) | (empty) | (empty) | (empty) | (empty) | (empty) | (empty) | (empty) | (empty) | RISK_LEV |  |  | 3 | 3 | (empty) | (empty)
|  | System ID | The unique identity code for this item in its current prime system. | Mandatory | String | (empty) | (empty) | (empty) | (empty) | (empty) | (empty) | (empty) | (empty) | (empty) | (empty) | SYSTEM_ID |  |  | NA | Not Applicable | (empty) | (empty)
|  | Time of Defect Identification | Time the defect was identified. Should be recorded in the following format - HH:MM. | Required | Time | (empty) | (empty) | (empty) | (empty) | (empty) | (empty) | (empty) | (empty) | (empty) | (empty) | TIME_DEFID |  | PV_LAYER_HFS_TYPE | COLD | Cold applied | (empty) | (empty)
|  | Weather Conditions | Weather conditions at the time the defect was identified. | Optional | String | (empty) | (empty) | (empty) | (empty) | (empty) | (empty) | (empty) | (empty) | (empty) | (empty) | WEATH_COND |  |  | HOT | Hot applied | (empty) | (empty)
|  | Width | Width of the defect. | Optional | Integer | (empty) | (empty) | (empty) | (empty) | (empty) | (empty) | (empty) | (empty) | (empty) | (empty) | WIDTH_M |  |  | NA | Not Applicable | (empty) | (empty)
|  | X (Easting) | OS Easting coordinate. | Mandatory | Decimal | (empty) | (empty) | (empty) | 9 | 3 | (empty) | (empty) | (empty) | (empty) | (empty) | XCOORD |  | PV_LAYER_LAYER | LAYER1 | Bottom Layer | (empty) | (empty)
|  | Y (Northing) | OS Northing Coordinate. | Mandatory | Decimal | (empty) | (empty) | (empty) | 9 | 3 | (empty) | (empty) | (empty) | (empty) | (empty) | YCOORD |  |  | LAYER10 | Layer 10 | (empty) | (empty)
| Pedestrian Guardrail Defect Record | Date of Defect Identification | Should take the form DD-MON-YYYY. | Mandatory | Date | (empty) | (empty) | (empty) | (empty) | (empty) | (empty) | (empty) | (empty) | (empty) | (empty) | DATE_DEFID |  |  | LAYER11 | Layer 11 | (empty) | (empty)
|  | Defect Cause | Defines the probable cause of the defect. | Required | String | DEFECT_CAUSE | (empty) | (empty) | (empty) | (empty) | (empty) | (empty) | (empty) | (empty) | (empty) | DEF_CAUSE |  |  | LAYER12 | Layer 12 | (empty) | (empty)
|  | Defect Type | Defines the type of defect. | Mandatory | String | PEDESTRIAN_GUARD_RAIL_DEFECT_TYPE | (empty) | (empty) | (empty) | (empty) | (empty) | (empty) | (empty) | (empty) | (empty) | DEF_TYPE |  |  | LAYER13 | Layer 13 | (empty) | (empty)
|  | Description | Relevant information pertaining to the defect; if required. | Optional | String | (empty) | (empty) | (empty) | (empty) | (empty) | (empty) | (empty) | (empty) | (empty) | (empty) | DESCRIPTIO |  |  | LAYER14 | Layer 14 | (empty) | (empty)
|  | End Chainage | The along carriageway position corresponding to the termination of a linear or polygon record, as measured within the section. | Mandatory | Decimal | (empty) | (empty) | (empty) | 4 | 1 | (empty) | (empty) | (empty) | (empty) | (empty) | ENDCHAIN |  |  | LAYER15 | Layer 15 | (empty) | (empty)
|  | Length | Length of the defect. | Optional | Decimal | (empty) | (empty) | (empty) | (empty) | (empty) | 0.1 | (empty) | (empty) | (empty) | (empty) | LENGTH_M |  |  | LAYER16 | Layer 16 | (empty) | (empty)
|  | Recommended Action | (empty) | Mandatory | String | (empty) | (empty) | (empty) | (empty) | (empty) | (empty) | (empty) | (empty) | (empty) | (empty) | REC_ACTION |  |  | LAYER17 | Layer 17 | (empty) | (empty)
|  | Reference ID | System ID of the asset the defect was identified against. | Mandatory | String | (empty) | (empty) | (empty) | (empty) | (empty) | (empty) | (empty) | (empty) | (empty) | (empty) | REF_ID |  |  | LAYER18 | Layer 18 | (empty) | (empty)
|  | Reference ID - Safety Patrol Record | The System ID of the relevant Safety Patrol. | Mandatory | String | (empty) | (empty) | (empty) | (empty) | (empty) | (empty) | (empty) | (empty) | (empty) | (empty) | REF_ID_SPR |  |  | LAYER19 | Layer 19 | (empty) | (empty)
|  | Risk Level | Defines the risk of the defect. Based on GS 801 (Clause E/1.3). | Required | String | DEFECT_RISK_LEVEL | (empty) | (empty) | (empty) | (empty) | (empty) | (empty) | (empty) | (empty) | (empty) | RISK_LEV |  |  | LAYER2 | Layer 2 | (empty) | (empty)
|  | Start Chainage | The along carriageway position corresponding to the beginning of a linear or polygon record, as measured within the section. | Mandatory | Decimal | (empty) | (empty) | (empty) | 4 | 1 | (empty) | (empty) | (empty) | (empty) | (empty) | STCHAIN |  |  | LAYER20 | Layer 20 | (empty) | (empty)
|  | System ID | The unique identity code for this item in its current prime system. | Mandatory | String | (empty) | (empty) | (empty) | (empty) | (empty) | (empty) | (empty) | (empty) | (empty) | (empty) | SYSTEM_ID |  |  | LAYER3 | Layer 3 | (empty) | (empty)
|  | Time of Defect Identification | Time the defect was identified. Should be recorded in the following format - HH:MM. | Required | Time | (empty) | (empty) | (empty) | (empty) | (empty) | (empty) | (empty) | (empty) | (empty) | (empty) | TIME_DEFID |  |  | LAYER4 | Layer 4 | (empty) | (empty)
|  | Weather Conditions | Weather conditions at the time the defect was identified. | Optional | String | (empty) | (empty) | (empty) | (empty) | (empty) | (empty) | (empty) | (empty) | (empty) | (empty) | WEATH_COND |  |  | LAYER5 | Layer 5 | (empty) | (empty)
|  | X End (Easting) | OS Easting coordinate, at the end of the record. | Mandatory | Decimal | (empty) | (empty) | (empty) | 9 | 3 | (empty) | (empty) | (empty) | (empty) | (empty) | ENDX |  |  | LAYER6 | Layer 6 | (empty) | (empty)
|  | X Start (Easting) | OS Easting coordinate, at the beginning of the record. | Mandatory | Decimal | (empty) | (empty) | (empty) | 9 | 3 | (empty) | (empty) | (empty) | (empty) | (empty) | STARTX |  |  | LAYER7 | Layer 7 | (empty) | (empty)
|  | Y End (Northing) | OS Northing coordinate, at the end of the record. | Mandatory | Decimal | (empty) | (empty) | (empty) | 9 | 3 | (empty) | (empty) | (empty) | (empty) | (empty) | ENDY |  |  | LAYER8 | Layer 8 | (empty) | (empty)
|  | Y Start (Northing) | OS Northing coordinate, at the beginning of the record. | Mandatory | Decimal | (empty) | (empty) | (empty) | 9 | 3 | (empty) | (empty) | (empty) | (empty) | (empty) | STARTY |  |  | LAYER9 | Layer 9 | (empty) | (empty)
| Performance Inspection Record | Date of Inspection | Date the inspection was undertaken. Should take the form DD-MON-YYYY. | Required | Date | (empty) | (empty) | (empty) | (empty) | (empty) | (empty) | (empty) | (empty) | (empty) | (empty) | DATE_INSP |  |  | NS | Not Specified | (empty) | (empty)
|  | Description | Relevant information pertaining to the inspection. | Optional | String | (empty) | (empty) | (empty) | (empty) | (empty) | (empty) | (empty) | (empty) | (empty) | (empty) | DESCRIPTIO |  | PV_LAYER_MATERIAL | AASD6 | Associated Asphalt Sdress 6mm | (empty) | (empty)
|  | Inspection Time | Time the inspection was undertaken. | Required | Time | (empty) | (empty) | (empty) | (empty) | (empty) | (empty) | (empty) | (empty) | (empty) | (empty) | TIME |  |  | AASP10 | Associated Asphalt Spave 10mm | (empty) | (empty)
|  | Name of Inspector | (empty) | Required | String | (empty) | (empty) | (empty) | (empty) | (empty) | (empty) | (empty) | (empty) | (empty) | (empty) | INSP_NAME |  |  | AASP14 | Associated Asphalt Spave 14mm | (empty) | (empty)
|  | Source ID | Supplier's external reference ID (scheme, major project, survey etc.). | Required | String | (empty) | (empty) | (empty) | (empty) | (empty) | (empty) | (empty) | (empty) | (empty) | (empty) | OSOURCE_ID |  |  | AIBD6 | Aggregate Ind Bdn Sdrs 6mm (PMB) | (empty) | (empty)
|  | System ID | The unique identity code for this item in its current prime system. | Mandatory | String | (empty) | (empty) | (empty) | (empty) | (empty) | (empty) | (empty) | (empty) | (empty) | (empty) | SYSTEM_ID |  |  | AIBH14 | Aggregate Ind Bdn Htx 14mm (PMB) | (empty) | (empty)
|  | Weather Conditions | Weather conditions at the time the defect was identified. | Required | String | (empty) | (empty) | (empty) | (empty) | (empty) | (empty) | (empty) | (empty) | (empty) | (empty) | WEATH_COND |  |  | AIBP10 | Aggregate Ind Bdn Spv 10mm(PMB) | (empty) | (empty)
| Posts Defect Record | Date of Defect Identification | Should take the form DD-MON-YYYY. | Mandatory | Date | (empty) | (empty) | (empty) | (empty) | (empty) | (empty) | (empty) | (empty) | (empty) | (empty) | DATE_DEFID |  |  | AIBP14 | Aggregate Ind Bdn Spv 14mm (PMB) | (empty) | (empty)
|  | Defect Cause | Defines the probable cause of the defect. | Required | String | DEFECT_CAUSE | (empty) | (empty) | (empty) | (empty) | (empty) | (empty) | (empty) | (empty) | (empty) | DEF_CAUSE |  |  | AIBS10 | Aggregate Ind Bdn Stx 10mm (PMB) | (empty) | (empty)
|  | Defect Type | Defines the type of defect. | Mandatory | String | POST_DEFECT_TYPE | (empty) | (empty) | (empty) | (empty) | (empty) | (empty) | (empty) | (empty) | (empty) | DEF_TYPE |  |  | AIBS14 | Aggregate Ind Bdn Stx 14mm (PMB) | (empty) | (empty)
|  | Description | Relevant information pertaining to the defect; if required. | Optional | String | (empty) | (empty) | (empty) | (empty) | (empty) | (empty) | (empty) | (empty) | (empty) | (empty) | DESCRIPTIO |  |  | AIBT10 | Aggregate Ind Bdn Tpv 10mm (PMB) | (empty) | (empty)
|  | Number | Number of affected Posts. | Optional | Integer | (empty) | (empty) | (empty) | (empty) | (empty) | (empty) | (empty) | (empty) | (empty) | (empty) | NUMBER |  |  | AIFP10 | Aggregate Ind Forpave 10mm | (empty) | (empty)
|  | Recommended Action | (empty) | Mandatory | String | (empty) | (empty) | (empty) | (empty) | (empty) | (empty) | (empty) | (empty) | (empty) | (empty) | REC_ACTION |  |  | AIS10 | Aggregate Ind Smapave 10mm | (empty) | (empty)
|  | Reference ID | System ID to the asset the defect was identified against. | Mandatory | String | (empty) | (empty) | (empty) | (empty) | (empty) | (empty) | (empty) | (empty) | (empty) | (empty) | REF_ID |  |  | AIS14 | Aggregate Ind Smapave 14mm | (empty) | (empty)
|  | Reference ID - Safety Patrol Record | The System ID of the relevant Safety Patrol. | Mandatory | String | (empty) | (empty) | (empty) | (empty) | (empty) | (empty) | (empty) | (empty) | (empty) | (empty) | REF_ID_SPR |  |  | AISP10 | Aggregate Ind Supreme 10mm | (empty) | (empty)
|  | Risk Level | Defines the risk of the defect. Based on GS 801 (Clause E/1.3). | Required | String | DEFECT_RISK_LEVEL | (empty) | (empty) | (empty) | (empty) | (empty) | (empty) | (empty) | (empty) | (empty) | RISK_LEV |  |  | AIX14 | Aggregate Ind Superflex 14mm | (empty) | (empty)
|  | System ID | The unique identity code for this item in its current prime system. | Mandatory | String | (empty) | (empty) | (empty) | (empty) | (empty) | (empty) | (empty) | (empty) | (empty) | (empty) | SYSTEM_ID |  |  | BF10 | Breedon Fibre 10mm (w/o PMB) | (empty) | (empty)
|  | Time of Defect Identification | Time the defect was identified. Should be recorded in the following format - HH:MM. | Required | Time | (empty) | (empty) | (empty) | (empty) | (empty) | (empty) | (empty) | (empty) | (empty) | (empty) | TIME_DEFID |  |  | BF14 | Breedon Fibre 14mm (w/o PMB) | (empty) | (empty)
|  | Weather Conditions | Weather conditions at the time the defect was identified. | Optional | String | (empty) | (empty) | (empty) | (empty) | (empty) | (empty) | (empty) | (empty) | (empty) | (empty) | WEATH_COND |  |  | BLOCK | Concrete Block Paving | (empty) | (empty)
|  | X (Easting) | OS Easting coordinate. | Mandatory | Decimal | (empty) | (empty) | (empty) | 9 | 3 | (empty) | (empty) | (empty) | (empty) | (empty) | XCOORD |  |  | BP14 | Breedon Polymer 14mm (PMB) | (empty) | (empty)
|  | Y (Northing) | OS Northing Coordinate. | Mandatory | Decimal | (empty) | (empty) | (empty) | 9 | 3 | (empty) | (empty) | (empty) | (empty) | (empty) | YCOORD |  |  | CAUTS | Cold laid ultra thin surfacing | (empty) | (empty)
| Reference/Utility Marker Defect Record | Date of Defect Identification | Should take the form DD-MON-YYYY. | Mandatory | Date | (empty) | (empty) | (empty) | (empty) | (empty) | (empty) | (empty) | (empty) | (empty) | (empty) | DATE_DEFID |  |  | CMNT | Cement Bound Material | (empty) | (empty)
|  | Defect Cause | Defines the probable cause of the defect. | Required | String | DEFECT_CAUSE | (empty) | (empty) | (empty) | (empty) | (empty) | (empty) | (empty) | (empty) | (empty) | DEF_CAUSE |  |  | CRR | Colas Ralumac Rmt (PMB) | (empty) | (empty)
|  | Defect Type | Defines the type of defect. | Mandatory | String | SNOW_GATE_DEFECT_TYPE | (empty) | (empty) | (empty) | (empty) | (empty) | (empty) | (empty) | (empty) | (empty) | DEF_TYPE |  |  | CV10 | Cemex Viapave 10mm (PMB) | (empty) | (empty)
|  | Description | Relevant information pertaining to the defect; if required. | Optional | String | (empty) | (empty) | (empty) | (empty) | (empty) | (empty) | (empty) | (empty) | (empty) | (empty) | DESCRIPTIO |  |  | CV14 | Cemex Viapave 14mm (PMB) | (empty) | (empty)
|  | Recommended Action | (empty) | Mandatory | String | (empty) | (empty) | (empty) | (empty) | (empty) | (empty) | (empty) | (empty) | (empty) | (empty) | REC_ACTION |  |  | DBM | Dense Bituminous Macadam | (empty) | (empty)
|  | Reference ID | System ID to the asset the defect was identified against. | Mandatory | String | (empty) | (empty) | (empty) | (empty) | (empty) | (empty) | (empty) | (empty) | (empty) | (empty) | REF_ID |  |  | EME2 | EME2 | (empty) | (empty)
|  | Reference ID - Safety Patrol Record | The System ID of the relevant Safety Patrol. | Mandatory | String | (empty) | (empty) | (empty) | (empty) | (empty) | (empty) | (empty) | (empty) | (empty) | (empty) | REF_ID_SPR |  |  | GEOSYN | Geosynthetics | (empty) | (empty)
|  | Risk Level | Defines the risk of the defect. Based on GS 801 (Clause E/1.3). | Required | String | DEFECT_RISK_LEVEL | (empty) | (empty) | (empty) | (empty) | (empty) | (empty) | (empty) | (empty) | (empty) | RISK_LEV |  |  | GRAN | Type 1 (100% primary aggregates) | (empty) | (empty)
|  | System ID | The unique identity code for this item in its current prime system. | Mandatory | String | (empty) | (empty) | (empty) | (empty) | (empty) | (empty) | (empty) | (empty) | (empty) | (empty) | SYSTEM_ID |  |  | HDF10 | Hanson Durafalt 10mm | (empty) | (empty)
|  | Time of Defect Identification | Time the defect was identified. Should be recorded in the following format - HH:MM. | Required | Time | (empty) | (empty) | (empty) | (empty) | (empty) | (empty) | (empty) | (empty) | (empty) | (empty) | TIME_DEFID |  |  | HDF14 | Hanson Durafalt 14mm | (empty) | (empty)
|  | Weather Conditions | Weather conditions at the time the defect was identified. | Optional | String | (empty) | (empty) | (empty) | (empty) | (empty) | (empty) | (empty) | (empty) | (empty) | (empty) | WEATH_COND |  |  | HDF6 | Hanson Durafalt 6mm | (empty) | (empty)
|  | X (Easting) | OS Easting coordinate. | Mandatory | Decimal | (empty) | (empty) | (empty) | 9 | 3 | (empty) | (empty) | (empty) | (empty) | (empty) | XCOORD |  |  | HDM | Heavy Duty Macadam | (empty) | (empty)
|  | Y (Northing) | OS Northing Coordinate. | Mandatory | Decimal | (empty) | (empty) | (empty) | 9 | 3 | (empty) | (empty) | (empty) | (empty) | (empty) | YCOORD |  |  | HFS | High Friction Surfacing | (empty) | (empty)
| Road Markings Defect Record | Date of Defect Identification | Should take the form DD-MON-YYYY. | Mandatory | Date | (empty) | (empty) | (empty) | (empty) | (empty) | (empty) | (empty) | (empty) | (empty) | (empty) | DATE_DEFID |  |  | HMR | High Modulus Roadbase | (empty) | (empty)
|  | Defect Cause | Defines the probable cause of the defect. | Required | String | DEFECT_CAUSE | (empty) | (empty) | (empty) | (empty) | (empty) | (empty) | (empty) | (empty) | (empty) | DEF_CAUSE |  |  | HTG10 | Hanson Tuffgrip 10mm (PMB) | (empty) | (empty)
|  | Defect Type | Defines the type of defect. | Mandatory | String | ROAD_MARKINGS_DEFECT_TYPE | (empty) | (empty) | (empty) | (empty) | (empty) | (empty) | (empty) | (empty) | (empty) | DEF_TYPE |  |  | HTG14 | Hanson Tuffgrip 14mm (PMB) | (empty) | (empty)
|  | Description | Relevant information pertaining to the defect; if required. | Optional | String | (empty) | (empty) | (empty) | (empty) | (empty) | (empty) | (empty) | (empty) | (empty) | (empty) | DESCRIPTIO |  |  | HTG20 | Hanson Tuffgrip 20mm (PMB) | (empty) | (empty)
|  | End Chainage | The along carriageway position corresponding to the termination of a linear or polygon asset, as measured within the section. | Mandatory | Decimal | (empty) | (empty) | (empty) | 4 | 1 | (empty) | (empty) | (empty) | (empty) | (empty) | ENDCHAIN |  |  | HTG6 | Hanson Tuffgrip 6mm (PMB) | (empty) | (empty)
|  | Length | Length of the defect. | Optional | Decimal | (empty) | (empty) | (empty) | (empty) | (empty) | 0.1 | (empty) | (empty) | (empty) | (empty) | LENGTH_M |  |  | HTP10 | Hanson Tuffpave 10mm (PMB) | (empty) | (empty)
|  | Number | Number of affected Road Markings | Optional | Integer | (empty) | (empty) | (empty) | (empty) | (empty) | (empty) | (empty) | (empty) | (empty) | (empty) | NUMBER |  |  | HTP14 | Hanson Tuffpave 14mm (PMB) | (empty) | (empty)
|  | Recommended Action | (empty) | Mandatory | String | (empty) | (empty) | (empty) | (empty) | (empty) | (empty) | (empty) | (empty) | (empty) | (empty) | REC_ACTION |  |  | HTP6 | Hanson Tuffpave 6mm (PMB) | (empty) | (empty)
|  | Reference ID | System ID of the asset the defect was identified against. | Mandatory | String | (empty) | (empty) | (empty) | (empty) | (empty) | (empty) | (empty) | (empty) | (empty) | (empty) | REF_ID |  |  | HTSCS | Historic TSCS - Type Unknown | (empty) | (empty)
|  | Reference ID - Safety Patrol Record | The System ID of the relevant Safety Patrol. | Mandatory | String | (empty) | (empty) | (empty) | (empty) | (empty) | (empty) | (empty) | (empty) | (empty) | (empty) | REF_ID_SPR |  |  | JLF10 | J Lefebvre Fibrovia 10mm | (empty) | (empty)
|  | Risk Level | Defines the risk of the defect. Based on GS 801 (Clause E/1.3). | Required | String | DEFECT_RISK_LEVEL | (empty) | (empty) | (empty) | (empty) | (empty) | (empty) | (empty) | (empty) | (empty) | RISK_LEV |  |  | JLF14 | J Lefebvre Fibrovia 14mm | (empty) | (empty)
|  | Start Chainage | The along carriageway position corresponding to the beginning of a linear or polygon asset, as measured within the section. | Mandatory | Decimal | (empty) | (empty) | (empty) | 4 | 1 | (empty) | (empty) | (empty) | (empty) | (empty) | STCHAIN |  |  | JLG0 | J Lefebvre gripfibre 0/6 (w/o PMB) | (empty) | (empty)
|  | System ID | The unique identity code for this item in its current prime system. | Mandatory | String | (empty) | (empty) | (empty) | (empty) | (empty) | (empty) | (empty) | (empty) | (empty) | (empty) | SYSTEM_ID |  |  | JLGGG | J Lefebvre gfib graded (w/o PMB) | (empty) | (empty)
|  | Time of Defect Identification | Time the defect was identified. Should be recorded in the following format - HH:MM. | Required | Time | (empty) | (empty) | (empty) | (empty) | (empty) | (empty) | (empty) | (empty) | (empty) | (empty) | TIME_DEFID |  |  | JLU15 | J Lefebvre ul-m 15/6 (w/o PMB) | (empty) | (empty)
|  | Weather Conditions | Weather conditions at the time the defect was identified. | Optional | String | (empty) | (empty) | (empty) | (empty) | (empty) | (empty) | (empty) | (empty) | (empty) | (empty) | WEATH_COND |  |  | JLU20 | J Lefebvre ul-m 20/10 (w/o PMB) | (empty) | (empty)
|  | Width | Width of the defect. | Optional | Integer | (empty) | (empty) | (empty) | (empty) | (empty) | (empty) | (empty) | (empty) | (empty) | (empty) | WIDTH_M |  |  | JLU30 | J Lefebvre ul-m 30/14 (w/o PMB) | (empty) | (empty)
|  | X End (Easting) | OS Easting coordinate, at the end of the record. | Mandatory | Decimal | (empty) | (empty) | (empty) | 9 | 3 | (empty) | (empty) | (empty) | (empty) | (empty) | ENDX |  |  | JMM10 | J Macquillan Mtex 10mm (w/o PMB) | (empty) | (empty)
|  | X Start (Easting) | OS Easting coordinate, at the beginning of the record. | Mandatory | Decimal | (empty) | (empty) | (empty) | 9 | 3 | (empty) | (empty) | (empty) | (empty) | (empty) | STARTX |  |  | JMM14 | J Macquillan Mtex 14mm (w/o PMB) | (empty) | (empty)
|  | Y End (Northing) | OS Northing coordinate, at the end of the record. | Mandatory | Decimal | (empty) | (empty) | (empty) | 9 | 3 | (empty) | (empty) | (empty) | (empty) | (empty) | ENDY |  |  | LAF10 | Lafarge Axo-flex 10mm (PMB) | (empty) | (empty)
|  | Y Start (Northing) | OS Northing coordinate, at the beginning of the record. | Mandatory | Decimal | (empty) | (empty) | (empty) | 9 | 3 | (empty) | (empty) | (empty) | (empty) | (empty) | STARTY |  |  | LAF10X | Lafarge Axo-fibre 10mm (w/o PMB) | (empty) | (empty)
| Road Stud Defect Record | Date of Defect Identification | Should take the form DD-MON-YYYY. | Mandatory | Date | (empty) | (empty) | (empty) | (empty) | (empty) | (empty) | (empty) | (empty) | (empty) | (empty) | DATE_DEFID |  |  | LAF14X | Lafarge Axo-fibre 14mm (w/o PMB) | (empty) | (empty)
|  | Defect Cause | Defines the probable cause of the defect. | Required | String | DEFECT_CAUSE | (empty) | (empty) | (empty) | (empty) | (empty) | (empty) | (empty) | (empty) | (empty) | DEF_CAUSE |  |  | LAP6 | Lafarge Axo-phone 6mm (PMB) | (empty) | (empty)
|  | Defect Type | Defines the type of defect. | Mandatory | String | ROAD_STUD_DEFECT_TYPE | (empty) | (empty) | (empty) | (empty) | (empty) | (empty) | (empty) | (empty) | (empty) | DEF_TYPE |  |  | LAU10 | Lafarge Axo-ult 10mm (PMB) | (empty) | (empty)
|  | Description | Relevant information pertaining to the defect; if required. | Optional | String | (empty) | (empty) | (empty) | (empty) | (empty) | (empty) | (empty) | (empty) | (empty) | (empty) | DESCRIPTIO |  |  | LAU14 | Lafarge Axo-ult 14mm (PMB) | (empty) | (empty)
|  | End Chainage | The along carriageway position corresponding to the termination of a linear or polygon record, as measured within the section. | Mandatory | Decimal | (empty) | (empty) | (empty) | 4 | 1 | (empty) | (empty) | (empty) | (empty) | (empty) | ENDCHAIN |  |  | LAU6 | Lafarge Axo-ult 6mm (PMB) | (empty) | (empty)
|  | Length | Length of the defect. | Optional | Decimal | (empty) | (empty) | (empty) | (empty) | (empty) | 0.1 | (empty) | (empty) | (empty) | (empty) | LENGTH_M |  |  | LAUF10 | Lafarge Axo-ult F 10mm (w/o PMB) | (empty) | (empty)
|  | Number | Number of affected Studs | Optional | Integer | (empty) | (empty) | (empty) | (empty) | (empty) | (empty) | (empty) | (empty) | (empty) | (empty) | NUMBER |  |  | LAUF14 | Lafarge Axo-ult F 14mm (w/o PMB) | (empty) | (empty)
|  | Recommended Action | (empty) | Mandatory | String | (empty) | (empty) | (empty) | (empty) | (empty) | (empty) | (empty) | (empty) | (empty) | (empty) | REC_ACTION |  |  | LEA | Lower Energy Asphalt | (empty) | (empty)
|  | Reference ID | System ID of the asset the defect was identified against. | Mandatory | String | (empty) | (empty) | (empty) | (empty) | (empty) | (empty) | (empty) | (empty) | (empty) | (empty) | REF_ID |  |  | LTB14 | LafargeTmc B Uflex 14mm (PMB) | (empty) | (empty)
|  | Reference ID - Safety Patrol Record | The System ID of the relevant Safety Patrol. | Mandatory | String | (empty) | (empty) | (empty) | (empty) | (empty) | (empty) | (empty) | (empty) | (empty) | (empty) | REF_ID_SPR |  |  | LTU10 | LafargeTmc Uphlt 10mm (w/o PMB) | (empty) | (empty)
|  | Risk Level | Defines the risk of the defect. Based on GS 801 (Clause E/1.3). | Required | String | DEFECT_RISK_LEVEL | (empty) | (empty) | (empty) | (empty) | (empty) | (empty) | (empty) | (empty) | (empty) | RISK_LEV |  |  | LTU14 | LafargeTmc Uphlt 14mm (w/o PMB) | (empty) | (empty)
|  | Start Chainage | The along carriageway position corresponding to the beginning of a linear or polygon record, as measured within the section. | Mandatory | Decimal | (empty) | (empty) | (empty) | 4 | 1 | (empty) | (empty) | (empty) | (empty) | (empty) | STCHAIN |  |  | LTU20 | LafargeTmc Uphlt 20mm (w/o PMB) | (empty) | (empty)
|  | System ID | The unique identity code for this item in its current prime system. | Mandatory | String | (empty) | (empty) | (empty) | (empty) | (empty) | (empty) | (empty) | (empty) | (empty) | (empty) | SYSTEM_ID |  |  | LTU6 | LafargeTmc Uphlt 6mm (w/o PMB) | (empty) | (empty)
|  | Time of Defect Identification | Time the defect was identified. Should be recorded in the following format - HH:MM. | Required | Time | (empty) | (empty) | (empty) | (empty) | (empty) | (empty) | (empty) | (empty) | (empty) | (empty) | TIME_DEFID |  |  | LTUP10 | LafargeTmc Uphlt P 10mm (PMB) | (empty) | (empty)
|  | Weather Conditions | Weather conditions at the time the defect was identified. | Optional | String | (empty) | (empty) | (empty) | (empty) | (empty) | (empty) | (empty) | (empty) | (empty) | (empty) | WEATH_COND |  |  | LTUP14 | LafargeTmc Uphlt P 14mm (PMB) | (empty) | (empty)
|  | X End (Easting) | OS Easting coordinate, at the end of the record. | Mandatory | Decimal | (empty) | (empty) | (empty) | 9 | 3 | (empty) | (empty) | (empty) | (empty) | (empty) | ENDX |  |  | LTUP20 | LafargeTmc Uphlt P 20mm (PMB) | (empty) | (empty)
|  | X Start (Easting) | OS Easting coordinate, at the beginning of the record. | Mandatory | Decimal | (empty) | (empty) | (empty) | 9 | 3 | (empty) | (empty) | (empty) | (empty) | (empty) | STARTX |  |  | LTUP6 | LafargeTmc Uphlt P 6mm (PMB) | (empty) | (empty)
|  | Y End (Northing) | OS Northing coordinate, at the end of the record. | Mandatory | Decimal | (empty) | (empty) | (empty) | 9 | 3 | (empty) | (empty) | (empty) | (empty) | (empty) | ENDY |  |  | LTUS14 | LafargeTmc Ushield 14mm | (empty) | (empty)
|  | Y Start (Northing) | OS Northing coordinate, at the beginning of the record. | Mandatory | Decimal | (empty) | (empty) | (empty) | 9 | 3 | (empty) | (empty) | (empty) | (empty) | (empty) | STARTY |  |  | LTUV10 | LafargeTmc Upave 10mm (w/o PMB) | (empty) | (empty)
| Safety Barrier Gate (Steel) Defect Record | Date of Defect Identification | Should take the form DD-MON-YYYY. | Mandatory | Date | (empty) | (empty) | (empty) | (empty) | (empty) | (empty) | (empty) | (empty) | (empty) | (empty) | DATE_DEFID |  |  | LTUV14 | LafargeTmc Upave 14mm (w/o PMB) | (empty) | (empty)
|  | Defect Cause | Defines the probable cause of the defect. | Required | String | DEFECT_CAUSE | (empty) | (empty) | (empty) | (empty) | (empty) | (empty) | (empty) | (empty) | (empty) | DEF_CAUSE |  |  | LTUV6 | LafargeTmc Upave 6mm (w/o PMB) | (empty) | (empty)
|  | Defect Type | Defines the type of defect. | Mandatory | String | STEEL_GATE_DEFECT_TYPE | (empty) | (empty) | (empty) | (empty) | (empty) | (empty) | (empty) | (empty) | (empty) | DEF_TYPE |  |  | LTUVSL | LafargeTmc Upv Sgl Lyr (w/o PMB) | (empty) | (empty)
|  | Description | Relevant information pertaining to the defect; if required. | Optional | String | (empty) | (empty) | (empty) | (empty) | (empty) | (empty) | (empty) | (empty) | (empty) | (empty) | DESCRIPTIO |  |  | LTUX10 | LafargeTmc Uflex 10mm (PMB) | (empty) | (empty)
|  | End Chainage | The along carriageway position corresponding to the termination of a linear or polygon record, as measured within the section. | Mandatory | Decimal | (empty) | (empty) | (empty) | 4 | 1 | (empty) | (empty) | (empty) | (empty) | (empty) | ENDCHAIN |  |  | LTUX14 | LafargeTmc Uflex 14mm (PMB) | (empty) | (empty)
|  | Height | Height of the defect. | Optional | Decimal | (empty) | (empty) | (empty) | (empty) | (empty) | (empty) | (empty) | (empty) | (empty) | (empty) | HEIGHT_M |  |  | LTUX6 | LafargeTmc Uflex 6mm (PMB) | (empty) | (empty)
|  | Length | Length of the defect. | Optional | Decimal | (empty) | (empty) | (empty) | (empty) | (empty) | 0.1 | (empty) | (empty) | (empty) | (empty) | LENGTH_M |  |  | LTUXSL | LafargeTmc Uflex Sgl Lyr (PMB) | (empty) | (empty)
|  | Number | Number affected. | Optional | Integer | (empty) | (empty) | (empty) | (empty) | (empty) | (empty) | (empty) | (empty) | (empty) | (empty) | NUMBER |  |  | MASH | Mastic Asphalt | (empty) | (empty)
|  | Recommended Action | (empty) | Mandatory | String | (empty) | (empty) | (empty) | (empty) | (empty) | (empty) | (empty) | (empty) | (empty) | (empty) | REC_ACTION |  |  | NA | Not Specified | (empty) | (empty)
|  | Reference ID | System ID of the asset the defect was identified against. | Mandatory | String | (empty) | (empty) | (empty) | (empty) | (empty) | (empty) | (empty) | (empty) | (empty) | (empty) | REF_ID |  |  | NMP14 | Northstone Maxphalte 14mm (PMB) | (empty) | (empty)
|  | Reference ID - Safety Patrol Record | The System ID of the relevant Safety Patrol. | Mandatory | String | (empty) | (empty) | (empty) | (empty) | (empty) | (empty) | (empty) | (empty) | (empty) | (empty) | REF_ID_SPR |  |  | PASH | Porous Asphalt | (empty) | (empty)
|  | Risk Level | Defines the risk of the defect. Based on GS 801 (Clause E/1.3). | Required | String | DEFECT_RISK_LEVEL | (empty) | (empty) | (empty) | (empty) | (empty) | (empty) | (empty) | (empty) | (empty) | RISK_LEV |  |  | PKKP | P Keenan Keenpave (w/o PMB) | (empty) | (empty)
|  | Start Chainage | The along carriageway position corresponding to the beginning of a linear or polygon record, as measured within the section. | Mandatory | Decimal | (empty) | (empty) | (empty) | 4 | 1 | (empty) | (empty) | (empty) | (empty) | (empty) | STCHAIN |  |  | PQCON | PQ Concrete | (empty) | (empty)
|  | System ID | The unique identity code for this item in its current prime system. | Mandatory | String | (empty) | (empty) | (empty) | (empty) | (empty) | (empty) | (empty) | (empty) | (empty) | (empty) | SYSTEM_ID |  |  | PVPRES | Pavement Preservative | (empty) | (empty)
|  | Time of Defect Identification | Time the defect was identified. Should be recorded in the following format - HH:MM. | Required | Time | (empty) | (empty) | (empty) | (empty) | (empty) | (empty) | (empty) | (empty) | (empty) | (empty) | TIME_DEFID |  |  | RAL | Recycled Asphalt Layer | (empty) | (empty)
|  | Weather Conditions | Weather conditions at the time the defect was identified. | Optional | String | (empty) | (empty) | (empty) | (empty) | (empty) | (empty) | (empty) | (empty) | (empty) | (empty) | WEATH_COND |  |  | RASH | Hot Rolled Asphalt | (empty) | (empty)
|  | X End (Easting) | OS Easting coordinate, at the end of the record. | Mandatory | Decimal | (empty) | (empty) | (empty) | 9 | 3 | (empty) | (empty) | (empty) | (empty) | (empty) | ENDX |  |  | RCYFB | Recycled (Foamed Bitumen) | (empty) | (empty)
|  | X Start (Easting) | OS Easting coordinate, at the beginning of the record. | Mandatory | Decimal | (empty) | (empty) | (empty) | 9 | 3 | (empty) | (empty) | (empty) | (empty) | (empty) | STARTX |  |  | RCYLC | Recycled (Lean Concrete) | (empty) | (empty)
|  | Y End (Northing) | OS Northing coordinate, at the end of the record. | Mandatory | Decimal | (empty) | (empty) | (empty) | 9 | 3 | (empty) | (empty) | (empty) | (empty) | (empty) | ENDY |  |  | RCYWMM | Recycled (Wet Mix Macadam) | (empty) | (empty)
|  | Y Start (Northing) | OS Northing coordinate, at the beginning of the record. | Mandatory | Decimal | (empty) | (empty) | (empty) | 9 | 3 | (empty) | (empty) | (empty) | (empty) | (empty) | STARTY |  |  | REGULC | Regulating Course | (empty) | (empty)
| Safety Barrier/Gate/Transition (Concrete) Defect Record | Date of Defect Identification | Should take the form DD-MON-YYYY. | Mandatory | Date | (empty) | (empty) | (empty) | (empty) | (empty) | (empty) | (empty) | (empty) | (empty) | (empty) | DATE_DEFID |  |  | RHINOMS | Rhino Masterscreed | (empty) | (empty)
|  | Defect Cause | Defines the probable cause of the defect. | Required | String | DEFECT_CAUSE | (empty) | (empty) | (empty) | (empty) | (empty) | (empty) | (empty) | (empty) | (empty) | DEF_CAUSE |  |  | RTXTBIT | Retexturing Bituminous | (empty) | (empty)
|  | Defect Type | Defines the type of defect. | Mandatory | String | CONCRETE_BARRIER_DEFECT_TYPE | (empty) | (empty) | (empty) | (empty) | (empty) | (empty) | (empty) | (empty) | (empty) | DEF_TYPE |  |  | RTXTCON | Retexturing Concrete | (empty) | (empty)
|  | Description | Relevant information pertaining to the defect; if required. | Optional | String | (empty) | (empty) | (empty) | (empty) | (empty) | (empty) | (empty) | (empty) | (empty) | (empty) | DESCRIPTIO |  |  | SASH | Sand Asphalt | (empty) | (empty)
|  | End Chainage | The along carriageway position corresponding to the termination of a linear or polygon record, as measured within the section. | Mandatory | Decimal | (empty) | (empty) | (empty) | 4 | 1 | (empty) | (empty) | (empty) | (empty) | (empty) | ENDCHAIN |  |  | SLSEAL | Slurry Seal | (empty) | (empty)
|  | Length | Length of the defect. | Optional | Decimal | (empty) | (empty) | (empty) | (empty) | (empty) | 0.1 | (empty) | (empty) | (empty) | (empty) | LENGTH_M |  |  | SMBC | Stone Mastic Binder Course | (empty) | (empty)
|  | Number | Number affected. | Optional | Integer | (empty) | (empty) | (empty) | (empty) | (empty) | (empty) | (empty) | (empty) | (empty) | (empty) | NUMBER |  |  | SRFD | Surface Dressing | (empty) | (empty)
|  | Recommended Action | (empty) | Mandatory | String | (empty) | (empty) | (empty) | (empty) | (empty) | (empty) | (empty) | (empty) | (empty) | (empty) | REC_ACTION |  |  | SS10X | Steelphalt Spav 10mm (w/o PMB) | (empty) | (empty)
|  | Reference ID | System ID of the asset the defect was identified against. | Mandatory | String | (empty) | (empty) | (empty) | (empty) | (empty) | (empty) | (empty) | (empty) | (empty) | (empty) | REF_ID |  |  | SS14X | Steelphalt Spav 14mm (w/o PMB) | (empty) | (empty)
|  | Reference ID - Safety Patrol Record | The System ID of the relevant Safety Patrol. | Mandatory | String | (empty) | (empty) | (empty) | (empty) | (empty) | (empty) | (empty) | (empty) | (empty) | (empty) | REF_ID_SPR |  |  | STRUCTURE | Structure | (empty) | (empty)
|  | Risk Level | Defines the risk of the defect. Based on GS 801 (Clause E/1.3). | Required | String | DEFECT_RISK_LEVEL | (empty) | (empty) | (empty) | (empty) | (empty) | (empty) | (empty) | (empty) | (empty) | RISK_LEV |  |  | T1GREC | Type 1 (with recycled materials) | (empty) | (empty)
|  | Start Chainage | The along carriageway position corresponding to the beginning of a linear or polygon record, as measured within the section. | Mandatory | Decimal | (empty) | (empty) | (empty) | 4 | 1 | (empty) | (empty) | (empty) | (empty) | (empty) | STCHAIN |  |  | TBM | Tar Bound Macadam | (empty) | (empty)
|  | System ID | The unique identity code for this item in its current prime system. | Mandatory | String | (empty) | (empty) | (empty) | (empty) | (empty) | (empty) | (empty) | (empty) | (empty) | (empty) | SYSTEM_ID |  |  | THSURF | Thin Surfacing (Generic) | (empty) | (empty)
|  | Time of Defect Identification | Time the defect was identified. Should be recorded in the following format - HH:MM. | Required | Time | (empty) | (empty) | (empty) | (empty) | (empty) | (empty) | (empty) | (empty) | (empty) | (empty) | TIME_DEFID |  |  | TMLS14 | Tarmac MLayer S 14mm (PMB) | (empty) | (empty)
|  | Weather Conditions | Weather conditions at the time the defect was identified. | Optional | String | (empty) | (empty) | (empty) | (empty) | (empty) | (empty) | (empty) | (empty) | (empty) | (empty) | WEATH_COND |  |  | TMP10D | Tarmac Mphlt D 10mm (w/o PMB) | (empty) | (empty)
|  | X End (Easting) | OS Easting coordinate, at the end of the record. | Mandatory | Decimal | (empty) | (empty) | (empty) | 9 | 3 | (empty) | (empty) | (empty) | (empty) | (empty) | ENDX |  |  | TMVD10 | Tarmac Mpave D 10mm (w/o PMB) | (empty) | (empty)
|  | X Start (Easting) | OS Easting coordinate, at the beginning of the record. | Mandatory | Decimal | (empty) | (empty) | (empty) | 9 | 3 | (empty) | (empty) | (empty) | (empty) | (empty) | STARTX |  |  | TSF | Thin Surfacing (Fibre) | (empty) | (empty)
|  | Y End (Northing) | OS Northing coordinate, at the end of the record. | Mandatory | Decimal | (empty) | (empty) | (empty) | 9 | 3 | (empty) | (empty) | (empty) | (empty) | (empty) | ENDY |  |  | TSP | Thin Surfacing (Polymer) | (empty) | (empty)
|  | Y Start (Northing) | OS Northing coordinate, at the beginning of the record. | Mandatory | Decimal | (empty) | (empty) | (empty) | 9 | 3 | (empty) | (empty) | (empty) | (empty) | (empty) | STARTY |  | PV_LAYER_PQ_CONCRETE_CON | CRCP/CRCB | Continuous reinforced | (empty) | (empty)
| Safety Barrier/Transition (Steel) Defect Record | Date of Defect Identification | Should take the form DD-MON-YYYY. | Mandatory | Date | (empty) | (empty) | (empty) | (empty) | (empty) | (empty) | (empty) | (empty) | (empty) | (empty) | DATE_DEFID |  |  | JRC | Jointed reinforced | (empty) | (empty)
|  | Defect Cause | Defines the probable cause of the defect. | Required | String | DEFECT_CAUSE | (empty) | (empty) | (empty) | (empty) | (empty) | (empty) | (empty) | (empty) | (empty) | DEF_CAUSE |  |  | NA | Not Applicable | (empty) | (empty)
|  | Defect Type | Defines the type of defect. | Mandatory | String | STEEL_BARRIER_DEFECT_TYPE | (empty) | (empty) | (empty) | (empty) | (empty) | (empty) | (empty) | (empty) | (empty) | DEF_TYPE |  |  | URC | Jointed unreinforced | (empty) | (empty)
|  | Description | Relevant information pertaining to the defect; if required. | Optional | String | (empty) | (empty) | (empty) | (empty) | (empty) | (empty) | (empty) | (empty) | (empty) | (empty) | DESCRIPTIO |  | PV_LAYER_PSV | 50 | 50 | (empty) | (empty)
|  | End Chainage | The along carriageway position corresponding to the termination of a linear or polygon record, as measured within the section. | Mandatory | Decimal | (empty) | (empty) | (empty) | 4 | 1 | (empty) | (empty) | (empty) | (empty) | (empty) | ENDCHAIN |  |  | 53 | 53 | (empty) | (empty)
|  | Height | Height of the defect. | Optional | Decimal | (empty) | (empty) | (empty) | (empty) | (empty) | (empty) | (empty) | (empty) | (empty) | (empty) | HEIGHT_M |  |  | 55 | 55 | (empty) | (empty)
|  | Length | Length of the defect. | Optional | Decimal | (empty) | (empty) | (empty) | (empty) | (empty) | 0.1 | (empty) | (empty) | (empty) | (empty) | LENGTH_M |  |  | 58 | 58 | (empty) | (empty)
|  | Number | Number affected. | Optional | Integer | (empty) | (empty) | (empty) | (empty) | (empty) | (empty) | (empty) | (empty) | (empty) | (empty) | NUMBER |  |  | 60 | 60 | (empty) | (empty)
|  | Recommended Action | (empty) | Mandatory | String | (empty) | (empty) | (empty) | (empty) | (empty) | (empty) | (empty) | (empty) | (empty) | (empty) | REC_ACTION |  |  | 63 | 63 | (empty) | (empty)
|  | Reference ID | System ID of the asset the defect was identified against. | Mandatory | String | (empty) | (empty) | (empty) | (empty) | (empty) | (empty) | (empty) | (empty) | (empty) | (empty) | REF_ID |  |  | 65 | 65 | (empty) | (empty)
|  | Reference ID - Safety Patrol Record | The System ID of the relevant Safety Patrol. | Mandatory | String | (empty) | (empty) | (empty) | (empty) | (empty) | (empty) | (empty) | (empty) | (empty) | (empty) | REF_ID_SPR |  |  | 68 | 68 | (empty) | (empty)
|  | Risk Level | Defines the risk of the defect. Based on GS 801 (Clause E/1.3). | Required | String | DEFECT_RISK_LEVEL | (empty) | (empty) | (empty) | (empty) | (empty) | (empty) | (empty) | (empty) | (empty) | RISK_LEV |  |  | 70 | 70 | (empty) | (empty)
|  | Start Chainage | The along carriageway position corresponding to the beginning of a linear or polygon record, as measured within the section. | Mandatory | Decimal | (empty) | (empty) | (empty) | 4 | 1 | (empty) | (empty) | (empty) | (empty) | (empty) | STCHAIN |  |  | NA | Not Applicable | (empty) | (empty)
|  | System ID | The unique identity code for this item in its current prime system. | Mandatory | String | (empty) | (empty) | (empty) | (empty) | (empty) | (empty) | (empty) | (empty) | (empty) | (empty) | SYSTEM_ID |  | PV_LAYER_RECYCLED_ASPHALT_TEMP | COLD | Cold lay | (empty) | (empty)
|  | Time of Defect Identification | Time the defect was identified. Should be recorded in the following format - HH:MM. | Required | Time | (empty) | (empty) | (empty) | (empty) | (empty) | (empty) | (empty) | (empty) | (empty) | (empty) | TIME_DEFID |  |  | HOT | Hot lay | (empty) | (empty)
|  | Weather Conditions | Weather conditions at the time the defect was identified. | Optional | String | (empty) | (empty) | (empty) | (empty) | (empty) | (empty) | (empty) | (empty) | (empty) | (empty) | WEATH_COND |  |  | NA | Not Applicable | (empty) | (empty)
|  | X End (Easting) | OS Easting coordinate, at the end of the record. | Mandatory | Decimal | (empty) | (empty) | (empty) | 9 | 3 | (empty) | (empty) | (empty) | (empty) | (empty) | ENDX |  | PV_LAYER_RETEXTURING_METHOD | BUHM | Bush Hammering | (empty) | (empty)
|  | X Start (Easting) | OS Easting coordinate, at the beginning of the record. | Mandatory | Decimal | (empty) | (empty) | (empty) | 9 | 3 | (empty) | (empty) | (empty) | (empty) | (empty) | STARTX |  |  | FIMI | Fine Milling | (empty) | (empty)
|  | Y End (Northing) | OS Northing coordinate, at the end of the record. | Mandatory | Decimal | (empty) | (empty) | (empty) | 9 | 3 | (empty) | (empty) | (empty) | (empty) | (empty) | ENDY |  |  | GRBL | Grit Blasting | (empty) | (empty)
|  | Y Start (Northing) | OS Northing coordinate, at the beginning of the record. | Mandatory | Decimal | (empty) | (empty) | (empty) | 9 | 3 | (empty) | (empty) | (empty) | (empty) | (empty) | STARTY |  |  | HPWJ | High Pressure Water Jetting | (empty) | (empty)
| Safety Patrol Record | Date of Safety Patrol | Date the Safety Patrol was undertaken. Should take the form DD-MON-YYYY. | Required | Date | (empty) | (empty) | (empty) | (empty) | (empty) | (empty) | (empty) | (empty) | (empty) | (empty) | DATE_SAFEP |  |  | LOGR | Longitudinal Grooving | (empty) | (empty)
|  | Name of Safety Patroller | Name of the safety patroller undertaking the safety patrol. | Required | String | (empty) | (empty) | (empty) | (empty) | (empty) | (empty) | (empty) | (empty) | (empty) | (empty) | SP_NAME |  |  | NA | Not Applicable | (empty) | (empty)
|  | Source ID | Supplier's external reference ID (scheme, major project, survey etc.). | Required | String | (empty) | (empty) | 10 | (empty) | (empty) | (empty) | (empty) | (empty) | (empty) | (empty) | OSOURCE_ID |  |  | OTHR | Other (please specify) | (empty) | (empty)
|  | System ID | The unique identity code for this item in its current prime system. | Mandatory | String | (empty) | (empty) | (empty) | (empty) | (empty) | (empty) | (empty) | (empty) | (empty) | (empty) | SYSTEM_ID |  |  | TRGR | Transverse Grooving | (empty) | (empty)
| Salt Bin/Spill Kit Defect Record | Date of Defect Identification | Should take the form DD-MON-YYYY. | Mandatory | Date | (empty) | (empty) | (empty) | (empty) | (empty) | (empty) | (empty) | (empty) | (empty) | (empty) | DATE_DEFID |  | PV_LRP_TYPE | EM | Embedded | (empty) | (empty)
|  | Defect Cause | Defines the probable cause of the defect. | Required | String | DEFECT_CAUSE | (empty) | (empty) | (empty) | (empty) | (empty) | (empty) | (empty) | (empty) | (empty) | DEF_CAUSE |  |  | GE | Geographic | (empty) | (empty)
|  | Defect Type | Defines the type of defect. | Mandatory | String | SALT_BIN_AND_SPILL_KIT_DEFECT_TYPE | (empty) | (empty) | (empty) | (empty) | (empty) | (empty) | (empty) | (empty) | (empty) | DEF_TYPE |  | PV_MAINTENANCE_PROGRAMME_STATUS | APPROVED | Approved | (empty) | (empty)
|  | Description | Relevant information pertaining to the defect; if required. | Optional | String | (empty) | (empty) | (empty) | (empty) | (empty) | (empty) | (empty) | (empty) | (empty) | (empty) | DESCRIPTIO |  |  | CANCELLED | Cancelled | (empty) | (empty)
|  | Recommended Action | (empty) | Mandatory | String | (empty) | (empty) | (empty) | (empty) | (empty) | (empty) | (empty) | (empty) | (empty) | (empty) | REC_ACTION |  |  | COMPLETED | Completed | (empty) | (empty)
|  | Reference ID | System ID to the asset the defect was identified against. | Mandatory | String | (empty) | (empty) | (empty) | (empty) | (empty) | (empty) | (empty) | (empty) | (empty) | (empty) | REF_ID |  |  | NA | Not Specified | (empty) | (empty)
|  | Reference ID - Safety Patrol Record | The System ID of the relevant Safety Patrol. | Mandatory | String | (empty) | (empty) | (empty) | (empty) | (empty) | (empty) | (empty) | (empty) | (empty) | (empty) | REF_ID_SPR |  |  | PREAPP | Pre-Approval | (empty) | (empty)
|  | Risk Level | Defines the risk of the defect. Based on GS 801 (Clause E/1.3). | Required | String | DEFECT_RISK_LEVEL | (empty) | (empty) | (empty) | (empty) | (empty) | (empty) | (empty) | (empty) | (empty) | RISK_LEV |  | PV_MAINTENANCE_STATUS | Approved In Principle | The treatment has been approved | (empty) | (empty)
|  | System ID | The unique identity code for this item in its current prime system. | Mandatory | String | (empty) | (empty) | (empty) | (empty) | (empty) | (empty) | (empty) | (empty) | (empty) | (empty) | SYSTEM_ID |  |  | CANCELLED | The treatment has been cancelled | (empty) | (empty)
|  | Time of Defect Identification | Time the defect was identified. Should be recorded in the following format - HH:MM. | Required | Time | (empty) | (empty) | (empty) | (empty) | (empty) | (empty) | (empty) | (empty) | (empty) | (empty) | TIME_DEFID |  |  | COMPLETED | The treatment has been carried out | (empty) | (empty)
|  | Weather Conditions | Weather conditions at the time the defect was identified. | Optional | String | (empty) | (empty) | (empty) | (empty) | (empty) | (empty) | (empty) | (empty) | (empty) | (empty) | WEATH_COND |  |  | Planned | The treatment is being prepared | (empty) | (empty)
|  | X (Easting) | OS Easting coordinate. | Mandatory | Decimal | (empty) | (empty) | (empty) | 9 | 3 | (empty) | (empty) | (empty) | (empty) | (empty) | XCOORD |  |  | Waiting Approval | The scheme treatment has been proposed but has not yet been approved | (empty) | (empty)
|  | Y (Northing) | OS Northing Coordinate. | Mandatory | Decimal | (empty) | (empty) | (empty) | 9 | 3 | (empty) | (empty) | (empty) | (empty) | (empty) | YCOORD |  | PV_MAINTENANCE_TREATMENT | Overlay/Reconstruction | Overlay/Reconstruction | (empty) | (empty)
| Sign Face Defect Record | Date of Defect Identification | Should take the form DD-MON-YYYY. | Mandatory | Date | (empty) | (empty) | (empty) | (empty) | (empty) | (empty) | (empty) | (empty) | (empty) | (empty) | DATE_DEFID |  |  | Resurfacing | Resurfacing | (empty) | (empty)
|  | Defect Cause | Defines the probable cause of the defect. | Required | String | DEFECT_CAUSE | (empty) | (empty) | (empty) | (empty) | (empty) | (empty) | (empty) | (empty) | (empty) | DEF_CAUSE |  |  | Thin Surfacing | Thin Surfacing | (empty) | (empty)
|  | Defect Type | Defines the type of defect. | Mandatory | String | SIGN_FACE_DEFECT_TYPE | (empty) | (empty) | (empty) | (empty) | (empty) | (empty) | (empty) | (empty) | (empty) | DEF_TYPE |  | PV_RETIRE_TYPE | CLEANSING | Data Cleansing | (empty) | (empty)
|  | Description | Relevant information pertaining to the defect; if required. | Optional | String | (empty) | (empty) | (empty) | (empty) | (empty) | (empty) | (empty) | (empty) | (empty) | (empty) | DESCRIPTIO |  |  | DEMOLISH | Demolition | (empty) | (empty)
|  | Recommended Action | (empty) | Mandatory | String | (empty) | (empty) | (empty) | (empty) | (empty) | (empty) | (empty) | (empty) | (empty) | (empty) | REC_ACTION |  |  | DETRUNK | De-Trunking | (empty) | (empty)
|  | Reference ID | System ID to the asset the defect was identified against. | Mandatory | String | (empty) | (empty) | (empty) | (empty) | (empty) | (empty) | (empty) | (empty) | (empty) | (empty) | REF_ID |  |  | NA | Not Specified | (empty) | (empty)
|  | Reference ID - Safety Patrol Record | The System ID of the relevant Safety Patrol. | Mandatory | String | (empty) | (empty) | (empty) | (empty) | (empty) | (empty) | (empty) | (empty) | (empty) | (empty) | REF_ID_SPR |  |  | REREF | Re-Referencing | (empty) | (empty)
|  | Risk Level | Defines the risk of the defect. Based on GS 801 (Clause E/1.3). | Required | String | DEFECT_RISK_LEVEL | (empty) | (empty) | (empty) | (empty) | (empty) | (empty) | (empty) | (empty) | (empty) | RISK_LEV |  | PV_SCRID_INVESTIGATION_LEVEL | 20/4/.55 | 20kph/Risk 4 (0.55) | (empty) | (empty)
|  | System ID | The unique identity code for this item in its current prime system. | Mandatory | String | (empty) | (empty) | (empty) | (empty) | (empty) | (empty) | (empty) | (empty) | (empty) | (empty) | SYSTEM_ID |  |  | 20/5/.60 | 20kph/Risk 5 (0.60) | (empty) | (empty)
|  | Time of Defect Identification | Time the defect was identified. Should be recorded in the following format - HH:MM. | Required | Time | (empty) | (empty) | (empty) | (empty) | (empty) | (empty) | (empty) | (empty) | (empty) | (empty) | TIME_DEFID |  |  | 50/1/.30 | 50kph/Risk 1 (0.30) | (empty) | (empty)
|  | Weather Conditions | Weather conditions at the time the defect was identified. | Optional | String | (empty) | (empty) | (empty) | (empty) | (empty) | (empty) | (empty) | (empty) | (empty) | (empty) | WEATH_COND |  |  | 50/2/.35 | 50kph/Risk 2 (0.35) | (empty) | (empty)
|  | X (Easting) | OS Easting coordinate. | Mandatory | Decimal | (empty) | (empty) | (empty) | 9 | 3 | (empty) | (empty) | (empty) | (empty) | (empty) | XCOORD |  |  | 50/3/.40 | 50kph/Risk 3 (0.40) | (empty) | (empty)
|  | Y (Northing) | OS Northing Coordinate. | Mandatory | Decimal | (empty) | (empty) | (empty) | 9 | 3 | (empty) | (empty) | (empty) | (empty) | (empty) | YCOORD |  |  | 50/4/.45 | 50kph/Risk 4 (0.45) | (empty) | (empty)
| Steps Defect Record | Animal Type | Defines the type of animal found. Mandatory if the Defect Type = Dead Animal. | Conditional | String | ANIMAL_TYPE | (empty) | (empty) | (empty) | (empty) | (empty) | (empty) | (empty) | (empty) | (empty) | ANI_TYPE |  |  | 50/5/.50 | 50kph/Risk 5 (0.50) | (empty) | (empty)
|  | Date of Defect Identification | Should take the form DD-MON-YYYY. | Mandatory | Date | (empty) | (empty) | (empty) | (empty) | (empty) | (empty) | (empty) | (empty) | (empty) | (empty) | DATE_DEFID |  |  | 50/6/.55 | 50kph/Risk 6 (0.55) | (empty) | (empty)
|  | Defect Cause | Defines the probable cause of the defect. | Required | String | DEFECT_CAUSE | (empty) | (empty) | (empty) | (empty) | (empty) | (empty) | (empty) | (empty) | (empty) | DEF_CAUSE |  |  | NA | Not Specified | (empty) | (empty)
|  | Defect Type | Defines the type of defect. | Mandatory | String | STEPS_DEFECT_TYPE | (empty) | (empty) | (empty) | (empty) | (empty) | (empty) | (empty) | (empty) | (empty) | DEF_TYPE |  | PV_SCRID_SITE_DEFINITION | A | A | (empty) | (empty)
|  | Description | Relevant information pertaining to the defect; if required. | Optional | String | (empty) | (empty) | (empty) | (empty) | (empty) | (empty) | (empty) | (empty) | (empty) | (empty) | DESCRIPTIO |  |  | B | B | (empty) | (empty)
|  | Injurious Weeds Type | Type of injurious weeds identified as a defect, as per the Weeds Act 1959. Required when the defect type if Injurious Weeds. | Conditional | String | INJURIOUS_WEED_TYPES | (empty) | (empty) | (empty) | (empty) | (empty) | (empty) | (empty) | (empty) | (empty) | INJ_W_TY |  |  | C | C | (empty) | (empty)
|  | Invasive Weeds Type | Type of invasive weeds identified as a defect, as per the Wildlife and Countryside Act 1981. Required when the defect type is Invasive Weeds. | Conditional | String | INVASIVE_WEED_TYPES | (empty) | (empty) | (empty) | (empty) | (empty) | (empty) | (empty) | (empty) | (empty) | INV_W_TY |  |  | D | D | (empty) | (empty)
|  | Number | Number of Steps affected. | Optional | Integer | (empty) | (empty) | (empty) | (empty) | (empty) | (empty) | (empty) | (empty) | (empty) | (empty) | NUMBER |  |  | E | E | (empty) | (empty)
|  | Recommended Action | (empty) | Mandatory | String | (empty) | (empty) | (empty) | (empty) | (empty) | (empty) | (empty) | (empty) | (empty) | (empty) | REC_ACTION |  |  | F | F | (empty) | (empty)
|  | Reference ID | System ID of the asset the defect was identified against. | Mandatory | String | (empty) | (empty) | (empty) | (empty) | (empty) | (empty) | (empty) | (empty) | (empty) | (empty) | REF_ID |  |  | G1 | G1 | (empty) | (empty)
|  | Reference ID - Safety Patrol Record | The System ID of the relevant Safety Patrol. | Mandatory | String | (empty) | (empty) | (empty) | (empty) | (empty) | (empty) | (empty) | (empty) | (empty) | (empty) | REF_ID_SPR |  |  | G2 | G2 | (empty) | (empty)
|  | Risk Level | Defines the risk of the defect. Based on GS 801 (Clause E/1.3). | Required | String | DEFECT_RISK_LEVEL | (empty) | (empty) | (empty) | (empty) | (empty) | (empty) | (empty) | (empty) | (empty) | RISK_LEV |  |  | H1 | H1 | (empty) | (empty)
|  | System ID | The unique identity code for this item in its current prime system. | Mandatory | String | (empty) | (empty) | (empty) | (empty) | (empty) | (empty) | (empty) | (empty) | (empty) | (empty) | SYSTEM_ID |  |  | H2 | H2 | (empty) | (empty)
|  | Time of Defect Identification | Time the defect was identified. Should be recorded in the following format - HH:MM. | Required | Time | (empty) | (empty) | (empty) | (empty) | (empty) | (empty) | (empty) | (empty) | (empty) | (empty) | TIME_DEFID |  |  | J | J | (empty) | (empty)
|  | Weather Conditions | Weather conditions at the time the defect was identified. | Optional | String | (empty) | (empty) | (empty) | (empty) | (empty) | (empty) | (empty) | (empty) | (empty) | (empty) | WEATH_COND |  |  | K | K | (empty) | (empty)
|  | X (Easting) | OS Easting coordinate. | Mandatory | Decimal | (empty) | (empty) | (empty) | 9 | 3 | (empty) | (empty) | (empty) | (empty) | (empty) | XCOORD |  |  | L | L | (empty) | (empty)
|  | Y (Northing) | OS Northing Coordinate. | Mandatory | Decimal | (empty) | (empty) | (empty) | 9 | 3 | (empty) | (empty) | (empty) | (empty) | (empty) | YCOORD |  |  | NA | Not Specified | (empty) | (empty)
| Stile Defect Record | Date of Defect Identification | Should take the form DD-MON-YYYY. | Mandatory | Date | (empty) | (empty) | (empty) | (empty) | (empty) | (empty) | (empty) | (empty) | (empty) | (empty) | DATE_DEFID |  |  | Q | Q | (empty) | (empty)
|  | Defect Cause | Defines the probable cause of the defect. | Required | String | DEFECT_CAUSE | (empty) | (empty) | (empty) | (empty) | (empty) | (empty) | (empty) | (empty) | (empty) | DEF_CAUSE |  |  | R | R | (empty) | (empty)
|  | Defect Type | Defines the type of defect. | Mandatory | String | STILE_DEFECT_TYPE | (empty) | (empty) | (empty) | (empty) | (empty) | (empty) | (empty) | (empty) | (empty) | DEF_TYPE |  |  | S1 | S1 | (empty) | (empty)
|  | Description | Relevant information pertaining to the defect; if required. | Optional | String | (empty) | (empty) | (empty) | (empty) | (empty) | (empty) | (empty) | (empty) | (empty) | (empty) | DESCRIPTIO |  |  | S2 | S2 | (empty) | (empty)
|  | Injurious Weeds Type | Type of injurious weeds identified as a defect, as per the Weeds Act 1959. Required when the defect type if Injurious Weeds. | Conditional | String | INJURIOUS_WEED_TYPES | (empty) | (empty) | (empty) | (empty) | (empty) | (empty) | (empty) | (empty) | (empty) | INJ_W_TY |  | PV_SITE_INVESTIGATION_OUTCOME | Maintain Next Year | Maintain Next Year | (empty) | (empty)
|  | Invasive Weeds Type | Type of invasive weeds identified as a defect, as per the Wildlife and Countryside Act 1981. Required when the defect type is Invasive Weeds. | Conditional | String | INVASIVE_WEED_TYPES | (empty) | (empty) | (empty) | (empty) | (empty) | (empty) | (empty) | (empty) | (empty) | INV_W_TY |  |  | No Maintenance | No Maintenance | (empty) | (empty)
|  | Recommended Action | (empty) | Mandatory | String | (empty) | (empty) | (empty) | (empty) | (empty) | (empty) | (empty) | (empty) | (empty) | (empty) | REC_ACTION |  |  | Review the Investigatory Level | Review the Investigatory Level | (empty) | (empty)
|  | Reference ID | System ID of the asset the defect was identified against. | Mandatory | String | (empty) | (empty) | (empty) | (empty) | (empty) | (empty) | (empty) | (empty) | (empty) | (empty) | REF_ID |  |  | Monitor | Monitor | (empty) | (empty)
|  | Reference ID - Safety Patrol Record | The System ID of the relevant Safety Patrol. | Mandatory | String | (empty) | (empty) | (empty) | (empty) | (empty) | (empty) | (empty) | (empty) | (empty) | (empty) | REF_ID_SPR |  | PV_SPEED_LIMIT | 10 | 10 mph | (empty) | (empty)
|  | Risk Level | Defines the risk of the defect. Based on GS 801 (Clause E/1.3). | Required | String | DEFECT_RISK_LEVEL | (empty) | (empty) | (empty) | (empty) | (empty) | (empty) | (empty) | (empty) | (empty) | RISK_LEV |  |  | 20 | 20 mph | (empty) | (empty)
|  | System ID | The unique identity code for this item in its current prime system. | Mandatory | String | (empty) | (empty) | (empty) | (empty) | (empty) | (empty) | (empty) | (empty) | (empty) | (empty) | SYSTEM_ID |  |  | 30 | 30 mph | (empty) | (empty)
|  | Time of Defect Identification | Time the defect was identified. Should be recorded in the following format - HH:MM. | Required | Time | (empty) | (empty) | (empty) | (empty) | (empty) | (empty) | (empty) | (empty) | (empty) | (empty) | TIME_DEFID |  |  | 40 | 40 mph | (empty) | (empty)
|  | Weather Conditions | Weather conditions at the time the defect was identified. | Optional | String | (empty) | (empty) | (empty) | (empty) | (empty) | (empty) | (empty) | (empty) | (empty) | (empty) | WEATH_COND |  |  | 50 | 50 mph | (empty) | (empty)
|  | X (Easting) | OS Easting coordinate. | Mandatory | Decimal | (empty) | (empty) | (empty) | 9 | 3 | (empty) | (empty) | (empty) | (empty) | (empty) | XCOORD |  |  | 60 | 60 mph | (empty) | (empty)
|  | Y (Northing) | OS Northing Coordinate. | Mandatory | Decimal | (empty) | (empty) | (empty) | 9 | 3 | (empty) | (empty) | (empty) | (empty) | (empty) | YCOORD |  |  | 70 | 70 mph | (empty) | (empty)
| Street Furniture Defect Record | Date of Defect Identification | Should take the form DD-MON-YYYY. | Mandatory | Date | (empty) | (empty) | (empty) | (empty) | (empty) | (empty) | (empty) | (empty) | (empty) | (empty) | DATE_DEFID |  |  | NA | Not Specified | (empty) | (empty)
|  | Defect Cause | Defines the probable cause of the defect. | Required | String | DEFECT_CAUSE | (empty) | (empty) | (empty) | (empty) | (empty) | (empty) | (empty) | (empty) | (empty) | DEF_CAUSE |  | PV_WORKING_TIME_RESTRICTION | A07/01 | A07 - Peak (Yellow) | (empty) | (empty)
|  | Defect Type | Defines the type of defect. | Mandatory | String | STREET_FURNITURE_DEFECT_TYPE | (empty) | (empty) | (empty) | (empty) | (empty) | (empty) | (empty) | (empty) | (empty) | DEF_TYPE |  |  | A07/02 | A07 - Peak+Friday (Light Blue) | (empty) | (empty)
|  | Description | Relevant information pertaining to the defect; if required. | Optional | String | (empty) | (empty) | (empty) | (empty) | (empty) | (empty) | (empty) | (empty) | (empty) | (empty) | DESCRIPTIO |  |  | A07/03 | A07 - Weekday (Orange) | (empty) | (empty)
|  | Recommended Action | (empty) | Mandatory | String | (empty) | (empty) | (empty) | (empty) | (empty) | (empty) | (empty) | (empty) | (empty) | (empty) | REC_ACTION |  |  | A07/04 | A07 - Weekday+SunEve (Dark Blue) | (empty) | (empty)
|  | Reference ID | System ID to the asset the defect was identified against. | Mandatory | String | (empty) | (empty) | (empty) | (empty) | (empty) | (empty) | (empty) | (empty) | (empty) | (empty) | REF_ID |  |  | A07/05 | A07 - Day (Red) | (empty) | (empty)
|  | Reference ID - Safety Patrol Record | The System ID of the relevant Safety Patrol. | Mandatory | String | (empty) | (empty) | (empty) | (empty) | (empty) | (empty) | (empty) | (empty) | (empty) | (empty) | REF_ID_SPR |  |  | A07/06 | A07 - Motorway 1 (Black) | (empty) | (empty)
|  | Risk Level | Defines the risk of the defect. Based on GS 801 (Clause E/1.3). | Required | String | DEFECT_RISK_LEVEL | (empty) | (empty) | (empty) | (empty) | (empty) | (empty) | (empty) | (empty) | (empty) | RISK_LEV |  |  | A08/01 | A08 - Orange | (empty) | (empty)
|  | System ID | The unique identity code for this item in its current prime system. | Mandatory | String | (empty) | (empty) | (empty) | (empty) | (empty) | (empty) | (empty) | (empty) | (empty) | (empty) | SYSTEM_ID |  |  | A08/02 | A08 - Red | (empty) | (empty)
|  | Time of Defect Identification | Time the defect was identified. Should be recorded in the following format - HH:MM. | Required | Time | (empty) | (empty) | (empty) | (empty) | (empty) | (empty) | (empty) | (empty) | (empty) | (empty) | TIME_DEFID |  |  | A08/03 | A08 - Green | (empty) | (empty)
|  | Weather Conditions | Weather conditions at the time the defect was identified. | Optional | String | (empty) | (empty) | (empty) | (empty) | (empty) | (empty) | (empty) | (empty) | (empty) | (empty) | WEATH_COND |  |  | A08/04 | A08 - Yellow | (empty) | (empty)
|  | X (Easting) | OS Easting coordinate. | Mandatory | Decimal | (empty) | (empty) | (empty) | 9 | 3 | (empty) | (empty) | (empty) | (empty) | (empty) | XCOORD |  |  | A08/05 | A08 - Blue | (empty) | (empty)
|  | Y (Northing) | OS Northing Coordinate. | Mandatory | Decimal | (empty) | (empty) | (empty) | 9 | 3 | (empty) | (empty) | (empty) | (empty) | (empty) | YCOORD |  |  | A08/06 | A08 - Light Green | (empty) | (empty)
| Toilet Block Defect Record | Animal Type | Defines the type of dead animal. Mandatory if the Defect Type = Dead Animal. | Conditional | String | ANIMAL_TYPE | (empty) | (empty) | (empty) | (empty) | (empty) | (empty) | (empty) | (empty) | (empty) | ANI_TYPE |  |  | NONE | None | (empty) | (empty)
|  | Date of Defect Identification | Should take the form DD-MON-YYYY. | Mandatory | Date | (empty) | (empty) | (empty) | (empty) | (empty) | (empty) | (empty) | (empty) | (empty) | (empty) | DATE_DEFID |  |  | SPECIAL | Special (see Notes) | (empty) | (empty)
|  | Defect Cause | Defines the probable cause of the defect. | Required | String | DEFECT_CAUSE | (empty) | (empty) | (empty) | (empty) | (empty) | (empty) | (empty) | (empty) | (empty) | DEF_CAUSE |  | PV_XSPDET_FUNCTION | ACCELERATION LANE | -L9 to -L1, +L1 to +L9, +R9 to +R1, -R1 to -R9 | (empty) | (empty)
|  | Defect Type | Defines the type of defect. | Mandatory | String | TOILET_BLOCK_DEFECT_TYPE | (empty) | (empty) | (empty) | (empty) | (empty) | (empty) | (empty) | (empty) | (empty) | DEF_TYPE |  |  | BUS LANE | -L9 to -L1, +L1 to +L9, CL1 to CL9, CR9 to CR1, +R9 to +R1, -R1 to -R9 | (empty) | (empty)
|  | Description | Relevant information pertaining to the defect; if required. | Optional | String | (empty) | (empty) | (empty) | (empty) | (empty) | (empty) | (empty) | (empty) | (empty) | (empty) | DESCRIPTIO |  |  | DECELERATION LANE | -L9 to -L1, +L1 to +L9, +R9 to +R1, -R1 to -R9 | (empty) | (empty)
|  | Recommended Action | (empty) | Mandatory | String | (empty) | (empty) | (empty) | (empty) | (empty) | (empty) | (empty) | (empty) | (empty) | (empty) | REC_ACTION |  |  | DYNAMIC HARD SHOULDER | -L1 | (empty) | (empty)
|  | Reference ID | System ID to the asset the defect was identified against. | Mandatory | String | (empty) | (empty) | (empty) | (empty) | (empty) | (empty) | (empty) | (empty) | (empty) | (empty) | REF_ID |  |  | EDGE STRIP | LH, RH | (empty) | (empty)
|  | Reference ID - Safety Patrol Record | The System ID of the relevant Safety Patrol. | Mandatory | String | (empty) | (empty) | (empty) | (empty) | (empty) | (empty) | (empty) | (empty) | (empty) | (empty) | REF_ID_SPR |  |  | EMERGENCY AREA | LH | (empty) | (empty)
|  | Risk Level | Defines the risk of the defect. Based on GS 801 (Clause E/1.3). | Required | String | DEFECT_RISK_LEVEL | (empty) | (empty) | (empty) | (empty) | (empty) | (empty) | (empty) | (empty) | (empty) | RISK_LEV |  |  | HARD SHOULDER | LH, RH | (empty) | (empty)
|  | System ID | The unique identity code for this item in its current prime system. | Mandatory | String | (empty) | (empty) | (empty) | (empty) | (empty) | (empty) | (empty) | (empty) | (empty) | (empty) | SYSTEM_ID |  |  | LAY-BY | -L9 to -L1, +L1 to +L9, +R9 to +R1, -R1 to -R9 | (empty) | (empty)
|  | Time of Defect Identification | Time the defect was identified. Should be recorded in the following format - HH:MM. | Required | Time | (empty) | (empty) | (empty) | (empty) | (empty) | (empty) | (empty) | (empty) | (empty) | (empty) | TIME_DEFID |  |  | NOT SPECIFIED | LH, RH | (empty) | (empty)
|  | Weather Conditions | Weather conditions at the time the defect was identified. | Optional | String | (empty) | (empty) | (empty) | (empty) | (empty) | (empty) | (empty) | (empty) | (empty) | (empty) | WEATH_COND |  |  | OTHER | LA, L9 to L1, -L9 to -L1, +L1 to +L9, +R9 to +R1, -R1 to -R9, R1 to R9, RA | (empty) | (empty)
|  | X (Easting) | OS Easting coordinate. | Mandatory | Decimal | (empty) | (empty) | (empty) | 9 | 3 | (empty) | (empty) | (empty) | (empty) | (empty) | XCOORD |  |  | PERMANENT LANE | CL1 to CL9, CR9 to CR1 | (empty) | (empty)
|  | Y (Northing) | OS Northing Coordinate. | Mandatory | Decimal | (empty) | (empty) | (empty) | 9 | 3 | (empty) | (empty) | (empty) | (empty) | (empty) | YCOORD |  | PVPV_DIRECTIONAL_INDICATOR | AC | Anti-Clockwise | (empty) | (empty)
| Walls Defect Record | Date of Defect Identification | Should take the form DD-MON-YYYY. | Mandatory | Date | (empty) | (empty) | (empty) | (empty) | (empty) | (empty) | (empty) | (empty) | (empty) | (empty) | DATE_DEFID |  |  | CW | Clockwise | (empty) | (empty)
|  | Defect Cause | Defines the probable cause of the defect. | Required | String | DEFECT_CAUSE | (empty) | (empty) | (empty) | (empty) | (empty) | (empty) | (empty) | (empty) | (empty) | DEF_CAUSE |  |  | EB | East | (empty) | (empty)
|  | Defect Type | Defines the type of defect. | Mandatory | String | WALL_DEFECT_TYPE | (empty) | (empty) | (empty) | (empty) | (empty) | (empty) | (empty) | (empty) | (empty) | DEF_TYPE |  |  | NB | North | (empty) | (empty)
|  | Description | Relevant information pertaining to the defect; if required. | Optional | String | (empty) | (empty) | (empty) | (empty) | (empty) | (empty) | (empty) | (empty) | (empty) | (empty) | DESCRIPTIO |  |  | NC | No Code Allocated | (empty) | (empty)
|  | End Chainage | The along carriageway position corresponding to the termination of a linear or polygon asset, as measured within the section. | Mandatory | Decimal | (empty) | (empty) | (empty) | 4 | 1 | (empty) | (empty) | (empty) | (empty) | (empty) | ENDCHAIN |  |  | ND | No Direction Indicated | (empty) | (empty)
|  | Height | Height of the defect. | Optional | Decimal | (empty) | (empty) | (empty) | (empty) | (empty) | (empty) | (empty) | (empty) | (empty) | (empty) | HEIGHT_M |  |  | SB | South | (empty) | (empty)
|  | Length | Length of the defect. | Optional | Decimal | (empty) | (empty) | (empty) | (empty) | (empty) | 0.1 | (empty) | (empty) | (empty) | (empty) | LENGTH_M |  |  | WB | West | (empty) | (empty)
|  | Recommended Action | (empty) | Mandatory | String | (empty) | (empty) | (empty) | (empty) | (empty) | (empty) | (empty) | (empty) | (empty) | (empty) | REC_ACTION |  | PVPV_ENVIRONMENT | NS | Not Specified | (empty) | (empty)
|  | Reference ID | System ID of the asset the defect was identified against. | Mandatory | String | (empty) | (empty) | (empty) | (empty) | (empty) | (empty) | (empty) | (empty) | (empty) | (empty) | REF_ID |  |  | R | Rural | (empty) | (empty)
|  | Reference ID - Safety Patrol Record | The System ID of the relevant Safety Patrol. | Mandatory | String | (empty) | (empty) | (empty) | (empty) | (empty) | (empty) | (empty) | (empty) | (empty) | (empty) | REF_ID_SPR |  |  | S | Suburban | (empty) | (empty)
|  | Risk Level | Defines the risk of the defect. Based on GS 801 (Clause E/1.3). | Required | String | DEFECT_RISK_LEVEL | (empty) | (empty) | (empty) | (empty) | (empty) | (empty) | (empty) | (empty) | (empty) | RISK_LEV |  |  | U | Urban | (empty) | (empty)
|  | Start Chainage | The along carriageway position corresponding to the beginning of a linear or polygon asset, as measured within the section. | Mandatory | Decimal | (empty) | (empty) | (empty) | 4 | 1 | (empty) | (empty) | (empty) | (empty) | (empty) | STCHAIN |  | PVPV_SECTION_FUNCTION | MAIN | Main Carriageway | (empty) | (empty)
|  | System ID | The unique identity code for this item in its current prime system. | Mandatory | String | (empty) | (empty) | (empty) | (empty) | (empty) | (empty) | (empty) | (empty) | (empty) | (empty) | SYSTEM_ID |  |  | OB | Ox Bow Lay-by | (empty) | (empty)
|  | Time of Defect Identification | Time the defect was identified. Should be recorded in the following format - HH:MM. | Required | Time | (empty) | (empty) | (empty) | (empty) | (empty) | (empty) | (empty) | (empty) | (empty) | (empty) | TIME_DEFID |  |  | RBT | Roundabout | (empty) | (empty)
|  | Weather Conditions | Weather conditions at the time the defect was identified. | Optional | String | (empty) | (empty) | (empty) | (empty) | (empty) | (empty) | (empty) | (empty) | (empty) | (empty) | WEATH_COND |  |  | SLIP | Slip Road | (empty) | (empty)
|  | X End (Easting) | OS Easting coordinate, at the end of the asset. | Mandatory | Decimal | (empty) | (empty) | (empty) | 9 | 3 | (empty) | (empty) | (empty) | (empty) | (empty) | ENDX |  | PVPV_SINGLE_OR_DUAL | DUALF | Dual Carriageway (Not Nominated) | (empty) | (empty)
|  | X Start (Easting) | OS Easting coordinate, at the beginning of the asset. | Mandatory | Decimal | (empty) | (empty) | (empty) | 9 | 3 | (empty) | (empty) | (empty) | (empty) | (empty) | STARTX |  |  | DUALT | Dual Carriageway (Nominated) | (empty) | (empty)
|  | Y End (Northing) | OS Northing coordinate, at the end of the asset. | Mandatory | Decimal | (empty) | (empty) | (empty) | 9 | 3 | (empty) | (empty) | (empty) | (empty) | (empty) | ENDY |  |  | NA | Not Specified | (empty) | (empty)
|  | Y Start (Northing) | OS Northing coordinate, at the beginning of the asset. | Mandatory | Decimal | (empty) | (empty) | (empty) | 9 | 3 | (empty) | (empty) | (empty) | (empty) | (empty) | STARTY |  |  | S1W | One Way Single Carriageway | (empty) | (empty)
Inventory | Flood Event | Annual Average Daily Traffic (AADT) for Carriageway | (empty) | Mandatory | String | DG_AADT | (empty) | (empty) | (empty) | (empty) | (empty) | (empty) | AADT | (empty) | HADDMS | AADT |  |  | S2W | Two Way Single Carriageway | (empty) | (empty)
|  | Area/Region | (empty) | Mandatory | String | ALL_AREA_REGION | (empty) | (empty) | (empty) | (empty) | (empty) | (empty) | AREA | (empty) | HADDMS | AREA |  | REASON_FOR_NON_COMPLETION | ASSET - FILLED FEEDBACK LOOP | Asset - Filled feedback loop | (empty) | (empty)
|  | Carriageway Direction | (empty) | Mandatory | String | (empty) | (empty) | (empty) | (empty) | (empty) | (empty) | (empty) | CW_DIR | (empty) | HADDMS | CW_DIR |  |  | PLANNING/JOB DETAILS - HE AMENDMENT TO PROGRAMME | Planning/Job Details - HE Amendment to Programme | (empty) | (empty)
|  | Carriageway Type | (empty) | Mandatory | String | (empty) | (empty) | (empty) | (empty) | (empty) | (empty) | (empty) | CW_TYPE | (empty) | HADDMS | CW_TYPE |  |  | PLANNING/JOB DETAILS - INCORRECT JOB DETAILS/LOGGING | Planning/Job Details - Incorrect job details/logging | (empty) | (empty)
|  | Date/Time Attended | Should take the form DD-MON-YYYY. | Mandatory | DateAndTime | (empty) | (empty) | (empty) | (empty) | (empty) | (empty) | (empty) | REPORTEDON | (empty) | HADDMS | REPORTEDON |  |  | PLANNING/JOB DETAILS - PLANNING FAILURE (COLLABORATION FAILURE OR LATE NOTICE) | Planning/Job Details - Planning failure (collaboration failure or late notice) | (empty) | (empty)
|  | Date/Time Cleared | (empty) | Mandatory | DateAndTime | (empty) | (empty) | (empty) | (empty) | (empty) | (empty) | (empty) | CLEAREDON | (empty) | HADDMS | CLEAREDON |  |  | PLANNING/JOB DETAILS - TM DIAGRAMS/MISSING TM INFORMATION | Planning/Job Details - TM diagrams/Missing TM information | (empty) | (empty)
|  | Date/Time Reported | (empty) | Mandatory | DateAndTime | (empty) | (empty) | (empty) | (empty) | (empty) | (empty) | (empty) | ATTENDEDON | (empty) | HADDMS | ATTENDEDON |  |  | RESOURCES - INSUFFICIENT RESOURCE/MACHINERY/MATERIALS (M&R) | Resources - Insufficient resource/machinery/materials (M&R) | (empty) | (empty)
|  | Description | (empty) | Mandatory | String | (empty) | (empty) | (empty) | (empty) | (empty) | (empty) | (empty) | DESCRIPT | (empty) | HADDMS | DESCRIPT |  |  | RESOURCES - RE-DEPLOYED (E.G. EMERGENCY EVENTS) | Resources - Re-deployed (e.g. emergency events) | (empty) | (empty)
|  | Drainage Assets Impacted | (empty) | Optional | Boolean | ALL_YES_NO | (empty) | (empty) | (empty) | (empty) | (empty) | (empty) | ASSET_DDMS | (empty) | HADDMS | ASSET_DDMS |  |  | RESOURCES - RE-DEPLOYED (E.G. WEATHER) | Resources - Re-deployed (e.g. weather) | (empty) | (empty)
|  | FE_1 | Based on the location of the Flood Event one of the Location on Carriageway, Location off Carriageway or Location Outside Boundary attributes must be selected. | (empty) | (empty) | (empty) | (empty) | (empty) | (empty) | (empty) | (empty) | (empty) | (empty) | (empty) | (empty) | (empty) |  |  | RESOURCES - SICKNESS/UNPLANNED LEAVE | Resources - Sickness/Unplanned Leave | (empty) | (empty)
|  | Flood Cause - Asset Failure | (empty) | Conditional | Boolean | ALL_YES_NO | (empty) | (empty) | (empty) | (empty) | (empty) | (empty) | ASSET_FAIL | (empty) | HADDMS | ASSET_FAIL |  |  | RESOURCES - SPECIALIST RESOURCES/CONTRACTORS | Resources - Specialist resources/contractors | (empty) | (empty)
|  | Flood Cause - Blockage | (empty) | Conditional | Boolean | ALL_YES_NO | (empty) | (empty) | (empty) | (empty) | (empty) | (empty) | BLOCKAGE | (empty) | HADDMS | BLOCKAGE |  |  | ROAD SPACE - 3RD PARTY/CLASHES | Road Space - 3rd Party/Clashes | (empty) | (empty)
|  | Flood Cause - Deficient Culvert | (empty) | Conditional | Boolean | ALL_YES_NO | (empty) | (empty) | (empty) | (empty) | (empty) | (empty) | DEFCULVERT | (empty) | HADDMS | DEFCULVERT |  |  | ROAD SPACE - M&R BOOKING | Road Space - M&R booking | (empty) | (empty)
|  | Flood Cause - Exceptional Rainfall | (empty) | Conditional | Boolean | ALL_YES_NO | (empty) | (empty) | (empty) | (empty) | (empty) | (empty) | EXCEP_RAIN | (empty) | HADDMS | EXCEP_RAIN |  |  | ROAD SPACE - NH BOOKING | Road Space - NH booking | (empty) | (empty)
|  | Flood Cause - Groundwater Flooding | (empty) | Conditional | Boolean | ALL_YES_NO | (empty) | (empty) | (empty) | (empty) | (empty) | (empty) | GROUNDWATR | (empty) | HADDMS | GROUNDWATR |  |  | SITE CONDITIONS - ENVIRONMENTAL (SPECIES/WILDLIFE/RATS/ETC.) | Site Conditions - Environmental (species/wildlife/rats/etc.) | (empty) | (empty)
|  | Flood Cause - Inadequate Maintenance | (empty) | Conditional | Boolean | ALL_YES_NO | (empty) | (empty) | (empty) | (empty) | (empty) | (empty) | INAD_MAINT | (empty) | HADDMS | INAD_MAINT |  |  | SITE CONDITIONS - GROUND CONDITIONS | Site Conditions - Ground conditions | (empty) | (empty)
|  | Flood Cause - Insufficient Capacity | (empty) | Conditional | Boolean | ALL_YES_NO | (empty) | (empty) | (empty) | (empty) | (empty) | (empty) | INSUFF_CAP | (empty) | HADDMS | INSUFF_CAP |  |  | SITE CONDITIONS - H&S (SHARP OBJECTS/HAZARDOUS WASTE) | Site Conditions - H&S (sharp objects/hazardous waste) | (empty) | (empty)
|  | Flood Cause - Overflowing Stream/River | (empty) | Conditional | Boolean | ALL_YES_NO | (empty) | (empty) | (empty) | (empty) | (empty) | (empty) | OFLOWRIVER | (empty) | HADDMS | OFLOWRIVER |  |  | SITE CONDITIONS - INCIDENT (RTC) ON SITE PREVENTED JOB(S) | Site Conditions - Incident (RTC) on site prevented job(s) | (empty) | (empty)
|  | Flood Cause - Reduced Capacity | (empty) | Conditional | Boolean | ALL_YES_NO | (empty) | (empty) | (empty) | (empty) | (empty) | (empty) | REDUC_CAP | (empty) | HADDMS | REDUC_CAP |  |  | SUBSTANTIATION - INCORRECT PAYMENT REQUEST | Substantiation - Incorrect payment request | (empty) | (empty)
|  | Flood Cause - Runoff From Third-Party Catchment | (empty) | Conditional | Boolean | ALL_YES_NO | (empty) | (empty) | (empty) | (empty) | (empty) | (empty) | RUNOFF_3P | (empty) | HADDMS | RUNOFF_3P |  |  | SUBSTANTIATION - INCORRECT WORK LOCATION | Substantiation - Incorrect work location | (empty) | (empty)
|  | Flood Cause - Snowmelt | (empty) | Conditional | Boolean | ALL_YES_NO | (empty) | (empty) | (empty) | (empty) | (empty) | (empty) | SNOWMELT | (empty) | HADDMS | SNOWMELT |  |  | SUBSTANTIATION - INCORRECT/NO EVIDENCE | Substantiation - Incorrect/no evidence | (empty) | (empty)
|  | Flood Cause - Submerged Outfall | (empty) | Conditional | Boolean | ALL_YES_NO | (empty) | (empty) | (empty) | (empty) | (empty) | (empty) | SUBMERG_OU | (empty) | HADDMS | SUBMERG_OU |  |  | SUBSTANTIATION - WORK NOT COMPLETED OR QUALITY ISSUES WITH JOB | Substantiation - Work not completed or Quality issues with job | (empty) | (empty)
|  | Flood Cause - Tidal Flooding | (empty) | Conditional | Boolean | ALL_YES_NO | (empty) | (empty) | (empty) | (empty) | (empty) | (empty) | TIDAL | (empty) | HADDMS | TIDAL |  |  | WEATHER - FLOODING | Weather - Flooding | (empty) | (empty)
|  | Flood Cause - Utility Failure | (empty) | Conditional | Boolean | ALL_YES_NO | (empty) | (empty) | (empty) | (empty) | (empty) | (empty) | UTIL_FAIL | (empty) | HADDMS | UTIL_FAIL |  |  | WEATHER - TEMPERATURE (HEAT/FREEZING) | Weather - Temperature (heat/freezing) | (empty) | (empty)
|  | Flood Cause - Waterlogged Soakaway | (empty) | Conditional | Boolean | ALL_YES_NO | (empty) | (empty) | (empty) | (empty) | (empty) | (empty) | WLOG_SO | (empty) | HADDMS | WLOG_SO |  |  | WEATHER - VISIBILITY (SPRAY/SEVERE RAIN/FOG) | Weather - Visibility (spray/severe rain/fog) | (empty) | (empty)
|  | Flood Prevention | Could prior asset knowledge have prevented the flood?. | Optional | Boolean | ALL_YES_NO | (empty) | (empty) | (empty) | (empty) | (empty) | (empty) | HADDMS_BEN | (empty) | HADDMS | HADDMS_BEN |  |  | WEATHER - WIND | Weather - Wind | (empty) | (empty)
|  | Flood Severity Index | (empty) | Mandatory | Decimal | (empty) | (empty) | (empty) | (empty) | (empty) | (empty) | (empty) | FSI | (empty) | HADDMS | FSI |  | REFERENCE_OR_UTILITY_MARKER_DEFECT_TYPE | FIRE DAMAGE | Fire damage | (empty) | (empty)
|  | Further Action | (empty) | Mandatory | String | (empty) | (empty) | (empty) | (empty) | (empty) | (empty) | (empty) | ACTION_FUT | (empty) | HADDMS | ACTION_FUT |  |  | GRAFFITI | Graffiti | (empty) | (empty)
|  | Heavy Goods Vehicle Percentage | Percentage of Heavy Goods Vehicle Traffic. | Optional | Decimal | (empty) | (empty) | (empty) | (empty) | (empty) | (empty) | (empty) | HGV_PERC | (empty) | HADDMS | HGV_PERC |  |  | LOSS OF SURFACE PAINT/COVERING | Loss of Surface Paint/Covering | (empty) | (empty)
|  | Impact on HE Assets | Impact on highway assets. e g. effect on pavement, drainage, earthworks, structures etc. | Mandatory | String | (empty) | (empty) | (empty) | (empty) | (empty) | (empty) | (empty) | IMPACT_HA | (empty) | HADDMS | IMPACT_HA |  |  | MISSING | Missing | (empty) | (empty)
|  | Impact on Non-HE Assets | Impact on non-highway assets. e g. adjacent land, buildings, non-HA roads, run-off into rivers etc. | Mandatory | String | (empty) | (empty) | (empty) | (empty) | (empty) | (empty) | (empty) | IMP_NONHA | (empty) | HADDMS | IMP_NONHA |  |  | OFFENSIVE GRAFFITI | Offensive Graffiti | (empty) | (empty)
|  | Impact on Third-Parties | Impact on third parties (worst case shown in the following order of priority: Residential property; Commercial property; Agricultural land only; None ). | Optional | String | DG_THIRD_PARTY_IMPACT | (empty) | (empty) | (empty) | (empty) | (empty) | (empty) | IMP_3PARTY | (empty) | HADDMS | IMP_3PARTY |  |  | OTHER | Other | (empty) | (empty)
|  | Initial Action | (empty) | Mandatory | String | (empty) | (empty) | (empty) | (empty) | (empty) | (empty) | (empty) | ACTION1 | (empty) | HADDMS | ACTION1 |  |  | PHYSICAL DAMAGE | Physical Damage | (empty) | (empty)
|  | Injury or Accident Occurred | (empty) | Optional | Boolean | ALL_YES_NO | (empty) | (empty) | (empty) | (empty) | (empty) | (empty) | INJ_ACCID | (empty) | HADDMS | INJ_ACCID |  |  | REDUNDANT | Redundant | (empty) | (empty)
|  | Length | Length of carriageway affected. | Optional | Integer | (empty) | (empty) | (empty) | (empty) | (empty) | (empty) | (empty) | LENGTH_AFF | (empty) | HADDMS | LENGTH_AFF |  |  | UNSATISFACTORY CONDITION OF FIXINGS | Unsatisfactory Condition of Fixings | (empty) | (empty)
|  | Located off Carriageway | (empty) | Conditional | Boolean | ALL_YES_NO | (empty) | (empty) | (empty) | (empty) | (empty) | (empty) | LOC_OFF_CW | (empty) | HADDMS | LOC_OFF_CW |  |  | WORN/ILLEGIBLE MARKINGS | Worn/Illegible Markings | (empty) | (empty)
|  | Located on Carriageway | (empty) | Conditional | Boolean | ALL_YES_NO | Square Metres | (empty) | (empty) | (empty) | (empty) | (empty) | LOC_ON_CW | (empty) | HADDMS | LOC_ON_CW |  | ROAD_MARKINGS_DEFECT_TYPE | COLOUR | Colour | (empty) | (empty)
|  | Located Outside HE Boundary | (empty) | Conditional | Boolean | ALL_YES_NO | (empty) | (empty) | (empty) | (empty) | (empty) | (empty) | LOC_OUT_HA | (empty) | HADDMS | LOC_OUT_HA |  |  | DETRITUS | Detritus | (empty) | (empty)
|  | Maximum Effect | Maximum effect on road carriageway. | Mandatory | String | DG_MAXIMUM_EFFECT | (empty) | (empty) | (empty) | (empty) | (empty) | (empty) | MAXEFFECT | (empty) | HADDMS | MAXEFFECT |  |  | FIRE DAMAGE | Fire damage | (empty) | (empty)
|  | On Local VMS | Was warning of flooding displayed on any local VMS at the time of the flood. | Mandatory | Boolean | DG_VMS | (empty) | (empty) | (empty) | (empty) | (empty) | (empty) | VMS | (empty) | HADDMS | VMS |  |  | GRAFFITI | Graffiti | (empty) | (empty)
|  | On Traffic England | Was warning of flooding present on the "Traffic England" website at the time of the flood. | Mandatory | Boolean | ALL_YES_NO | (empty) | (empty) | (empty) | (empty) | (empty) | (empty) | TRAFF_ENG | (empty) | HADDMS | TRAFF_ENG |  |  | INCORRECT MARKING | Incorrect Marking | (empty) | (empty)
|  | Reference ID - Pavement Section | System ID of the affected Pavement Section. | Mandatory | String | (empty) | (empty) | (empty) | (empty) | (empty) | (empty) | (empty) | HAPMS_ID | (empty) | HADDMS | HAPMS_ID |  |  | OFFENSIVE GRAFFITI | Offensive Graffiti | (empty) | (empty)
|  | Regularity | (empty) | Mandatory | String | DG_REGULARITY | (empty) | (empty) | (empty) | (empty) | (empty) | (empty) | REGULARITY | (empty) | HADDMS | REGULARITY |  |  | POOR REFLECTIVITY | Poor Reflectivity | (empty) | (empty)
|  | Reported By | (empty) | Mandatory | String | DG_REPORTED_BY | (empty) | (empty) | (empty) | (empty) | (empty) | (empty) | REPORTEDBY | (empty) | HADDMS | REPORTEDBY |  |  | WORN/MISSING | Worn/Missing | (empty) | (empty)
|  | Reported To | (empty) | Mandatory | String | DG_REPORTED_TO | (empty) | (empty) | (empty) | (empty) | (empty) | (empty) | REPORTEDTO | (empty) | HADDMS | REPORTEDTO |  | ROAD_STUD_DEFECT_TYPE | COLOUR | Colour | (empty) | (empty)
|  | Road Name/Number | (empty) | Mandatory | String | (empty) | (empty) | (empty) | (empty) | (empty) | (empty) | (empty) | ROAD | (empty) | HADDMS | ROAD |  |  | DIRT | Dirt | (empty) | (empty)
|  | Secondary Action | (empty) | Mandatory | String | (empty) | (empty) | (empty) | (empty) | (empty) | (empty) | (empty) | ACTION2 | (empty) | HADDMS | ACTION2 |  |  | DOUBLE STUDDING | Double Studding | (empty) | (empty)
|  | Source ID | Supplier's external reference ID (scheme, major project, survey etc.). | Optional | String | (empty) | (empty) | (empty) | (empty) | (empty) | (empty) | (empty) | SUPP_REF | (empty) | HADDMS | SUPP_REF |  |  | FIRE DAMAGE | Fire damage | (empty) | (empty)
|  | Spread to Adjacent Carriageways | (empty) | Optional | Boolean | ALL_YES_NO | (empty) | (empty) | (empty) | (empty) | (empty) | (empty) | SPREAD_CW | (empty) | HADDMS | SPREAD_CW |  |  | INCORRECT STUD | Incorrect Stud | (empty) | (empty)
|  | Status | (empty) | Mandatory | String | (empty) | (empty) | (empty) | (empty) | (empty) | (empty) | (empty) | STATUS | (empty) | HADDMS | STATUS |  |  | LOOSE CASING | Loose Casing | (empty) | (empty)
|  | System ID | The unique identity code for this item in it's current prime system. | Mandatory | Integer | (empty) | (empty) | (empty) | (empty) | (empty) | (empty) | (empty) | FLOOD_ID | (empty) | HADDMS | FLOOD_ID |  |  | MISSING ROAD STUD | Missing Road Stud | (empty) | (empty)
|  | X (Easting) | OS Easting coordinate. | Mandatory | Decimal | (empty) | (empty) | (empty) | 9 | 3 | (empty) | (empty) | EASTING | (empty) | HADDMS | EASTING |  |  | MISSING/DAMAGED REFLECTOR | Missing/Damaged Reflector | (empty) | (empty)
|  | Y (Northing) | OS Northing Coordinate. | Mandatory | Decimal | (empty) | (empty) | (empty) | 9 | 3 | (empty) | (empty) | NORTHING | (empty) | HADDMS | NORTHING |  |  | OTHER | Other | (empty) | (empty)
Maintenance | Access to Customer Facilities Cut Activity Record | Access/Visibility Impaired | Was access or visibility impaired when the activity was undertaken? | Required | String | ALL_YES_NO | (empty) | (empty) | (empty) | (empty) | (empty) | (empty) | (empty) | (empty) | (empty) | ACC_VIS_IM |  |  | PERISHED RUBBER | Perished Rubber | (empty) | (empty)
|  | Activity Completed | Was the activity completed? | Required | String | MAINTENANCE_ACTIVITY_COMPLETED | (empty) | (empty) | (empty) | (empty) | (empty) | (empty) | (empty) | (empty) | (empty) | ACT_COMP |  |  | PHYSICAL DAMAGE | Physical Damage | (empty) | (empty)
|  | Additional Information | A text note to provide specific information about the activity, in cases where an attribute value is set to "Other". | Conditional | String | (empty) | (empty) | 50 | (empty) | (empty) | (empty) | (empty) | (empty) | (empty) | (empty) | ASSET_INFO |  |  | POOR REFLECTIVITY | Poor Reflectivity | (empty) | (empty)
|  | Area Not Maintained | The area not maintained. Only required if the activity has not been completed. | Conditional | Decimal | (empty) | (empty) | (empty) | (empty) | (empty) | (empty) | (empty) | (empty) | (empty) | (empty) | AREA_NM |  |  | REDUNDANT | Redundant | (empty) | (empty)
|  | Date-Time Completed | Date and time the activity was completed. Only required if the activity was completed. | Required | String | (empty) | (empty) | (empty) | (empty) | (empty) | (empty) | (empty) | (empty) | (empty) | (empty) | D_T_COMP |  | RR_CONTAINMENT_<50 | H1 | Higher | (empty) | (empty)
|  | Reason for Non-Completion | Explanation of why the activity was not completed. Only required if an activity was attempted but incomplete or not attempted. | Conditional | String | REASON_FOR_NON_COMPLETION | (empty) | (empty) | (empty) | (empty) | (empty) | (empty) | (empty) | (empty) | (empty) | REA_NON_C |  |  | H2 | Higher | (empty) | (empty)
|  | Reference ID | System ID to the asset for which the activity was undertaken against. | Required | String | (empty) | (empty) | (empty) | (empty) | (empty) | (empty) | (empty) | (empty) | (empty) | (empty) | REF_ID |  |  | H4A | Very High | (empty) | (empty)
|  | Reference ID - Maintenance Record | The system ID of the relevant Maintenance Record. | Required | String | (empty) | (empty) | (empty) | (empty) | (empty) | (empty) | (empty) | (empty) | (empty) | (empty) | REF_ID_MAR |  |  | N1 OR N2 | Normal | (empty) | (empty)
|  | System ID | The unique identity code for this item in its current prime system. | Required | String | (empty) | (empty) | (empty) | (empty) | (empty) | (empty) | (empty) | (empty) | (empty) | (empty) | SYSTEM_ID |  | RR_CONTAINMENT_50+ | H1 | Higher | (empty) | (empty)
| Access to Electronic Equipment Cut | Access/Visibility Impaired | Was access or visibility impaired when the activity was undertaken? | Required | String | ALL_YES_NO | (empty) | (empty) | (empty) | (empty) | (empty) | (empty) | (empty) | (empty) | (empty) | ACC_VIS_IM |  |  | H2 | Higher | (empty) | (empty)
|  | Activity Completed | Was the activity completed? | Required | String | MAINTENANCE_ACTIVITY_COMPLETED | (empty) | (empty) | (empty) | (empty) | (empty) | (empty) | (empty) | (empty) | (empty) | ACT_COMP |  |  | H4A | Very High | (empty) | (empty)
|  | Additional Information | A text note to provide specific information about the activity, in cases where an attribute value is set to "Other". | Conditional | String | (empty) | (empty) | 50 | (empty) | (empty) | (empty) | (empty) | (empty) | (empty) | (empty) | ASSET_INFO |  |  | L1 | L1 | (empty) | (empty)
|  | Area Not Maintained | The area not maintained. Only required if the activity has not been completed. | Conditional | Decimal | (empty) | (empty) | (empty) | (empty) | (empty) | (empty) | (empty) | (empty) | (empty) | (empty) | AREA_NM |  |  | L2 | L2 | (empty) | (empty)
|  | Date-Time Completed | Date and time the activity was completed. Only required if the activity was completed. | Required | String | (empty) | (empty) | (empty) | (empty) | (empty) | (empty) | (empty) | (empty) | (empty) | (empty) | D_T_COMP |  |  | L3 | L3 | (empty) | (empty)
|  | Reason for Non-Completion | Explanation of why the activity was not completed. Only required if an activity was attempted but incomplete or not attempted. | Conditional | String | REASON_FOR_NON_COMPLETION | (empty) | (empty) | (empty) | (empty) | (empty) | (empty) | (empty) | (empty) | (empty) | REA_NON_C |  |  | L4A | L4a | (empty) | (empty)
|  | Reference ID | System ID to the asset for which the activity was undertaken against. | Required | String | (empty) | (empty) | (empty) | (empty) | (empty) | (empty) | (empty) | (empty) | (empty) | (empty) | REF_ID |  |  | N2 | Normal | (empty) | (empty)
|  | Reference ID - Maintenance Record | The system ID of the relevant Maintenance Record. | Required | String | (empty) | (empty) | (empty) | (empty) | (empty) | (empty) | (empty) | (empty) | (empty) | (empty) | REF_ID_MAR |  | RR_HAZARD | BOUNDARY FENCES | Boundary Fences | (empty) | (empty)
|  | System ID | The unique identity code for this item in its current prime system. | Required | String | (empty) | (empty) | (empty) | (empty) | (empty) | (empty) | (empty) | (empty) | (empty) | (empty) | SYSTEM_ID |  |  | CANAL/SEPARATE ROAD | Canal/Separate Road | (empty) | (empty)
| Access to Non-Motorised Areas Cut Activity Record | Access/Visibility Impaired | Was access or visibility impaired when the activity was undertaken? | Required | String | ALL_YES_NO | (empty) | (empty) | (empty) | (empty) | (empty) | (empty) | (empty) | (empty) | (empty) | ACC_VIS_IM |  |  | CHEM/PETROL WORKS | Chem/Petrol Works | (empty) | (empty)
|  | Activity Completed | Was the activity completed? | Required | String | MAINTENANCE_ACTIVITY_COMPLETED | Square Metres | (empty) | (empty) | (empty) | (empty) | (empty) | (empty) | (empty) | (empty) | ACT_COMP |  |  | CROSSOVER | Crossover | (empty) | (empty)
|  | Additional Information | A text note to provide specific information about the activity, in cases where an attribute value is set to "Other". | Conditional | String | (empty) | (empty) | 50 | (empty) | (empty) | (empty) | (empty) | (empty) | (empty) | (empty) | ASSET_INFO |  |  | CULVERT HEADWALL | Culvert Headwall | (empty) | (empty)
|  | Area Not Maintained | The area not maintained. Only required if the activity has not been completed. | Conditional | Decimal | (empty) | (empty) | (empty) | (empty) | (empty) | (empty) | (empty) | (empty) | (empty) | (empty) | AREA_NM |  |  | CUTTING/BUNDS/SLOPES | Cutting/Bunds/Slopes | (empty) | (empty)
|  | Date-Time Completed | Date and time the activity was completed. Only required if the activity was completed. | Required | String | (empty) | (empty) | (empty) | (empty) | (empty) | (empty) | (empty) | (empty) | (empty) | (empty) | D_T_COMP |  |  | DWARF RETAINING WALL | Dwarf Retaining Wall | (empty) | (empty)
|  | Reason for Non-Completion | Explanation of why the activity was not completed. Only required if an activity was attempted but incomplete or not attempted. | Conditional | String | REASON_FOR_NON_COMPLETION | (empty) | (empty) | (empty) | (empty) | (empty) | (empty) | (empty) | (empty) | (empty) | REA_NON_C |  |  | EMBANKMENTS | Embankments | (empty) | (empty)
|  | Reference ID | System ID to the asset for which the activity was undertaken against. | Required | String | (empty) | (empty) | (empty) | (empty) | (empty) | (empty) | (empty) | (empty) | (empty) | (empty) | REF_ID |  |  | ENVIRONMENTAL BARRIERS | Environmental Barriers | (empty) | (empty)
|  | Reference ID - Maintenance Record | The system ID of the relevant Maintenance Record. | Required | String | (empty) | (empty) | (empty) | (empty) | (empty) | (empty) | (empty) | (empty) | (empty) | (empty) | REF_ID_MAR |  |  | EXPOSED ROCK FACE | Exposed Rock Face | (empty) | (empty)
|  | System ID | The unique identity code for this item in its current prime system. | Required | String | (empty) | (empty) | (empty) | (empty) | (empty) | (empty) | (empty) | (empty) | (empty) | (empty) | SYSTEM_ID |  |  | FOUNDATIONS/BASES/SUPPORTS | Foundations/Bases/Supports | (empty) | (empty)
| Amenity Grass Cut Activity Record | Access/Visibility Impaired | Was access or visibility impaired when the activity was undertaken? | Required | String | ALL_YES_NO | (empty) | (empty) | (empty) | (empty) | (empty) | (empty) | (empty) | (empty) | (empty) | ACC_VIS_IM |  |  | GANTRY SUPPORTS | Sign and signal gantry supports | (empty) | (empty)
|  | Activity Completed | Was the activity completed? | Required | String | MAINTENANCE_ACTIVITY_COMPLETED | (empty) | (empty) | (empty) | (empty) | (empty) | (empty) | (empty) | (empty) | (empty) | ACT_COMP |  |  | HIGH MAST | High Mast | (empty) | (empty)
|  | Additional Information | A text note to provide specific information about the activity, in cases where an attribute value is set to "Other". | Conditional | String | (empty) | (empty) | 50 | (empty) | (empty) | (empty) | (empty) | (empty) | (empty) | (empty) | ASSET_INFO |  |  | LARGE SIGN | Large Sign | (empty) | (empty)
|  | Area Not Maintained | The area not maintained. Only required if the activity has not been completed. | Conditional | Decimal | (empty) | (empty) | (empty) | (empty) | (empty) | (empty) | (empty) | (empty) | (empty) | (empty) | AREA_NM |  |  | LIGHTING COLUMN | Lighting Column | (empty) | (empty)
|  | Date-Time Completed | Date and time the activity was completed. Only required if the activity was completed. | Required | String | (empty) | (empty) | (empty) | (empty) | (empty) | (empty) | (empty) | (empty) | (empty) | (empty) | D_T_COMP |  |  | NMU SUBWAY | NMU Subway | (empty) | (empty)
|  | Reason for Non-Completion | Explanation of why the activity was not completed. Only required if an activity was attempted but incomplete or not attempted. | Conditional | String | REASON_FOR_NON_COMPLETION | (empty) | (empty) | (empty) | (empty) | (empty) | (empty) | (empty) | (empty) | (empty) | REA_NON_C |  |  | NONE | None | (empty) | (empty)
|  | Reference ID | System ID to the asset for which the activity was undertaken against. | Required | String | (empty) | (empty) | (empty) | (empty) | (empty) | (empty) | (empty) | (empty) | (empty) | (empty) | REF_ID |  |  | PUBLIC MEETING PLACE | Public Meeting Place | (empty) | (empty)
|  | Reference ID - Maintenance Record | The system ID of the relevant Maintenance Record. | Required | String | (empty) | (empty) | (empty) | (empty) | (empty) | (empty) | (empty) | (empty) | (empty) | (empty) | REF_ID_MAR |  |  | REINFORCED SLOPES | Reinforced Slopes | (empty) | (empty)
|  | System ID | The unique identity code for this item in its current prime system. | Required | String | (empty) | (empty) | (empty) | (empty) | (empty) | (empty) | (empty) | (empty) | (empty) | (empty) | SYSTEM_ID |  |  | RESTRICTED HEADROOM | Restricted Headroom | (empty) | (empty)
| CCTV Visibility Splay Cut Activity Record | Access/Visibility Impaired | Was access or visibility impaired when the activity was undertaken? | Required | String | ALL_YES_NO | (empty) | (empty) | (empty) | (empty) | (empty) | (empty) | (empty) | (empty) | (empty) | ACC_VIS_IM |  |  | RETAINING WALL ROUGH SURFACE | Retaining Wall Rough Surface | (empty) | (empty)
|  | Activity Completed | Was the activity completed? | Required | String | MAINTENANCE_ACTIVITY_COMPLETED | (empty) | (empty) | (empty) | (empty) | (empty) | (empty) | (empty) | (empty) | (empty) | ACT_COMP |  |  | SIGN POST | Sign Post | (empty) | (empty)
|  | Additional Information | A text note to provide specific information about the activity, in cases where an attribute value is set to "Other". | Conditional | String | (empty) | (empty) | 50 | (empty) | (empty) | (empty) | (empty) | (empty) | (empty) | (empty) | ASSET_INFO |  |  | STORES (BINS) | Stores (Bins) | (empty) | (empty)
|  | Area Not Maintained | The area not maintained. Only required if the activity has not been completed. | Conditional | Decimal | (empty) | (empty) | (empty) | (empty) | (empty) | (empty) | (empty) | (empty) | (empty) | (empty) | AREA_NM |  |  | TECHNOLOGY | Technology | (empty) | (empty)
|  | Date-Time Completed | Date and time the activity was completed. Only required if the activity was completed. | Required | String | (empty) | (empty) | (empty) | (empty) | (empty) | (empty) | (empty) | (empty) | (empty) | (empty) | D_T_COMP |  |  | TREE | Tree | (empty) | (empty)
|  | Reason for Non-Completion | Explanation of why the activity was not completed. Only required if an activity was attempted but incomplete or not attempted. | Conditional | String | REASON_FOR_NON_COMPLETION | (empty) | (empty) | (empty) | (empty) | (empty) | (empty) | (empty) | (empty) | (empty) | REA_NON_C |  |  | WATER HAZARD | Water Hazard | (empty) | (empty)
|  | Reference ID | System ID to the asset for which the activity was undertaken against. | Required | String | (empty) | (empty) | (empty) | (empty) | (empty) | (empty) | (empty) | (empty) | (empty) | (empty) | REF_ID |  | RR_ISL | A | ASI ≤ 1,0 | (empty) | (empty)
|  | Reference ID - Maintenance Record | The system ID of the relevant Maintenance Record. | Required | String | (empty) | (empty) | (empty) | (empty) | (empty) | (empty) | (empty) | (empty) | (empty) | (empty) | REF_ID_MAR |  |  | B | ASI ≤ 1,4 | (empty) | (empty)
|  | System ID | The unique identity code for this item in its current prime system. | Required | String | (empty) | (empty) | (empty) | (empty) | (empty) | (empty) | (empty) | (empty) | (empty) | (empty) | SYSTEM_ID |  |  | C | ASI ≤ 1,9 | (empty) | (empty)
| Central Reserve Cut Activity Record | Access/Visibility Impaired | Was access or visibility impaired when the activity was undertaken? | Required | String | ALL_YES_NO | (empty) | (empty) | (empty) | (empty) | (empty) | (empty) | (empty) | (empty) | (empty) | ACC_VIS_IM |  | RR_NON_COMPLIANT | AADT < 5000/DAY | AADT < 5000/day | (empty) | (empty)
|  | Activity Completed | Was the activity completed? | Required | String | MAINTENANCE_ACTIVITY_COMPLETED | (empty) | (empty) | (empty) | (empty) | (empty) | (empty) | (empty) | (empty) | (empty) | ACT_COMP |  |  | DEPARTURE FROM DMRB STANDARD | Departure from DMRB Standard | (empty) | (empty)
|  | Additional Information | A text note to provide specific information about the activity, in cases where an attribute value is set to "Other". | Conditional | String | (empty) | (empty) | 50 | (empty) | (empty) | (empty) | (empty) | (empty) | (empty) | (empty) | ASSET_INFO |  |  | PREDATES TD19/06 - OLD ROAD | Predates TD19/06 - old road | (empty) | (empty)
|  | Area Not Maintained | The area not maintained. Only required if the activity has not been completed. | Conditional | Decimal | (empty) | (empty) | (empty) | (empty) | (empty) | (empty) | (empty) | (empty) | (empty) | (empty) | AREA_NM |  |  | RISK ASSESSMENT OUTSIDE RRRAP | Risk Assessment Outside RRRAP | (empty) | (empty)
|  | Date-Time Completed | Date and time the activity was completed. Only required if the activity was completed. | Required | String | (empty) | (empty) | (empty) | (empty) | (empty) | (empty) | (empty) | (empty) | (empty) | (empty) | D_T_COMP |  |  | SPEED <50MPH | Speed <50mph | (empty) | (empty)
|  | Reason for Non-Completion | Explanation of why the activity was not completed. Only required if an activity was attempted but incomplete or not attempted. | Conditional | String | REASON_FOR_NON_COMPLETION | (empty) | (empty) | (empty) | (empty) | (empty) | (empty) | (empty) | (empty) | (empty) | REA_NON_C |  | RR_NON_RRRAP | B/C - (BENEFIT/COST RATIO) | B/C - (Benefit/Cost Ratio) | (empty) | (empty)
|  | Reference ID | System ID to the asset for which the activity was undertaken against. | Required | String | (empty) | (empty) | (empty) | (empty) | (empty) | (empty) | (empty) | (empty) | (empty) | (empty) | REF_ID |  |  | REQ PERF CRITERIA FROM RRRAP | Req. Perf Criteria from RRRAP | (empty) | (empty)
|  | Reference ID - Maintenance Record | The system ID of the relevant Maintenance Record. | Required | String | (empty) | (empty) | (empty) | (empty) | (empty) | (empty) | (empty) | (empty) | (empty) | (empty) | REF_ID_MAR |  |  | RRRAP USED TD19 1.12.(I) | RRRAP used TD19 1.12.(i) | (empty) | (empty)
|  | System ID | The unique identity code for this item in its current prime system. | Required | String | (empty) | (empty) | (empty) | (empty) | (empty) | (empty) | (empty) | (empty) | (empty) | (empty) | SYSTEM_ID |  |  | TD19 1.12.(II) RISK ASSESS | TD19 1.12.(ii) Risk Assess | (empty) | (empty)
| Clean Bollards Activity Record | Activity Completed | Was the activity completed? | Required | String | MAINTENANCE_ACTIVITY_COMPLETED | (empty) | (empty) | (empty) | (empty) | (empty) | (empty) | (empty) | (empty) | (empty) | ACT_COMP |  | RR_VEHICLE_INTRUSION_CLASS | VI1 | Vin ≤ 0,6 m | (empty) | (empty)
|  | Additional Information | A text note to provide specific information about the activity, in cases where an attribute value is set to "Other". | Conditional | String | (empty) | (empty) | 50 | (empty) | (empty) | (empty) | (empty) | (empty) | (empty) | (empty) | ASSET_INFO |  |  | VI2 | Vin ≤ 0,8 m | (empty) | (empty)
|  | Date-Time Completed | Date and time the activity was completed. Only required if the activity was completed. | Required | String | (empty) | (empty) | (empty) | (empty) | (empty) | (empty) | (empty) | (empty) | (empty) | (empty) | D_T_COMP |  |  | VI3 | Vin ≤ 1,0 m | (empty) | (empty)
|  | Reason for Non-Completion | Explanation of why the activity was not completed. Only required if an activity was attempted but incomplete or not attempted. | Conditional | String | REASON_FOR_NON_COMPLETION | (empty) | (empty) | (empty) | (empty) | (empty) | (empty) | (empty) | (empty) | (empty) | REA_NON_C |  |  | VI4 | Vin ≤ 1,3 m | (empty) | (empty)
|  | Reference ID | System ID to the asset for which the activity was undertaken against. | Required | String | (empty) | (empty) | (empty) | (empty) | (empty) | (empty) | (empty) | (empty) | (empty) | (empty) | REF_ID |  |  | VI5 | Vin ≤ 1,7m | (empty) | (empty)
|  | Reference ID - Maintenance Record | The system ID of the relevant Maintenance Record. | Required | String | (empty) | (empty) | (empty) | (empty) | (empty) | (empty) | (empty) | (empty) | (empty) | (empty) | REF_ID_MAR |  |  | VI6 | Vin ≤ 2,1m | (empty) | (empty)
|  | System ID | The unique identity code for this item in its current prime system. | Required | String | (empty) | (empty) | (empty) | (empty) | (empty) | (empty) | (empty) | (empty) | (empty) | (empty) | SYSTEM_ID |  |  | VI7 | Vin ≤ 2,5m | (empty) | (empty)
| Clean Interceptor Activity Record | Activity Completed | Was the activity completed? | Required | String | MAINTENANCE_ACTIVITY_COMPLETED | (empty) | (empty) | (empty) | (empty) | (empty) | (empty) | (empty) | (empty) | (empty) | ACT_COMP |  |  | VI8 | Vin ≤ 3,5m | (empty) | (empty)
|  | Additional Information | A text note to provide specific information about the activity, in cases where an attribute value is set to "Other". | Conditional | String | (empty) | (empty) | 50 | (empty) | (empty) | (empty) | (empty) | (empty) | (empty) | (empty) | ASSET_INFO |  |  | VI9 | Vin > 3,5m | (empty) | (empty)
|  | Date-Time Completed | Date and time the activity was completed. Only required if the activity was completed. | Required | String | (empty) | (empty) | (empty) | (empty) | (empty) | (empty) | (empty) | (empty) | (empty) | (empty) | D_T_COMP |  | RR_WORKINGWIDTH_CLASS | W1 | W1 | (empty) | (empty)
|  | Percentage Full | Defines how full the asset is before the activity is undertaken. | Required | String | MAINTENANCE_ACTIVITY_PERCENT_FULL | (empty) | (empty) | (empty) | (empty) | (empty) | (empty) | (empty) | (empty) | (empty) | PER_FULL |  |  | W2 | W2 | (empty) | (empty)
|  | Reason for Non-Completion | Explanation of why the activity was not completed. Only required if an activity was attempted but incomplete or not attempted. | Conditional | String | REASON_FOR_NON_COMPLETION | (empty) | (empty) | (empty) | (empty) | (empty) | (empty) | (empty) | (empty) | (empty) | REA_NON_C |  |  | W3 | W3 | (empty) | (empty)
|  | Reference ID | System ID to the asset for which the activity was undertaken against. | Required | String | (empty) | Metres | (empty) | (empty) | (empty) | (empty) | (empty) | (empty) | (empty) | (empty) | REF_ID |  |  | W4 | W4 (for N1 and N2) | (empty) | (empty)
|  | Reference ID - Maintenance Record | The system ID of the relevant Maintenance Record. | Required | String | (empty) | (empty) | (empty) | (empty) | (empty) | (empty) | (empty) | (empty) | (empty) | (empty) | REF_ID_MAR |  |  | W5 | W5 (for H1 to H3) | (empty) | (empty)
|  | System ID | The unique identity code for this item in its current prime system. | Required | String | (empty) | (empty) | (empty) | (empty) | (empty) | (empty) | (empty) | (empty) | (empty) | (empty) | SYSTEM_ID |  |  | W6 | W6 (for H4a) | (empty) | (empty)
| Clean Reference Marker Activity Record | Activity Completed | Was the activity completed? | Required | String | MAINTENANCE_ACTIVITY_COMPLETED | (empty) | (empty) | (empty) | (empty) | (empty) | (empty) | (empty) | (empty) | (empty) | ACT_COMP |  |  | W7 | W7 | (empty) | (empty)
|  | Additional Information | A text note to provide specific information about the activity, in cases where an attribute value is set to "Other". | Conditional | String | (empty) | (empty) | 50 | (empty) | (empty) | (empty) | (empty) | (empty) | (empty) | (empty) | ASSET_INFO |  |  | W8 | W8 | (empty) | (empty)
|  | Date-Time Completed | Date and time the activity was completed. Only required if the activity was completed. | Required | String | (empty) | (empty) | (empty) | (empty) | (empty) | (empty) | (empty) | (empty) | (empty) | (empty) | D_T_COMP |  | RRAB_TYPE | ADJACENT | Adjacent | (empty) | (empty)
|  | Reason for Non-Completion | Explanation of why the activity was not completed. Only required if an activity was attempted but incomplete or not attempted. | Conditional | String | REASON_FOR_NON_COMPLETION | (empty) | (empty) | (empty) | (empty) | (empty) | (empty) | (empty) | (empty) | (empty) | REA_NON_C |  |  | REMOTE | Remote | (empty) | (empty)
|  | Reference ID | System ID to the asset for which the activity was undertaken against. | Required | String | (empty) | (empty) | (empty) | (empty) | (empty) | (empty) | (empty) | (empty) | (empty) | (empty) | REF_ID |  | RRCC_ISL | A | ISL ≤ 1,0 | (empty) | (empty)
|  | Reference ID - Maintenance Record | The system ID of the relevant Maintenance Record. | Required | String | (empty) | (empty) | (empty) | (empty) | (empty) | (empty) | (empty) | (empty) | (empty) | (empty) | REF_ID_MAR |  |  | B | ISL ≤ 1,4 | (empty) | (empty)
|  | System ID | The unique identity code for this item in its current prime system. | Required | String | (empty) | (empty) | (empty) | (empty) | (empty) | (empty) | (empty) | (empty) | (empty) | (empty) | SYSTEM_ID |  |  | C | ISL ≤ 1,9 | (empty) | (empty)
| Clean Sign Face Activity Record | Activity Completed | Was the activity completed? | Required | String | MAINTENANCE_ACTIVITY_COMPLETED | (empty) | (empty) | (empty) | (empty) | (empty) | (empty) | (empty) | (empty) | (empty) | ACT_COMP |  | RRCC_PERFORMANCE_LEVEL | DIRECTIVE | Directive | (empty) | (empty)
|  | Additional Information | A text note to provide specific information about the activity, in cases where an attribute value is set to "Other". | Conditional | String | (empty) | (empty) | 50 | (empty) | (empty) | (empty) | (empty) | (empty) | (empty) | (empty) | ASSET_INFO |  |  | RE-DIRECTIVE | Re-Directive | (empty) | (empty)
|  | Condition of Clips/Fixings | (empty) | Required | String | SNSF_CONDITION_CLIPPINGS_FIXINGS | (empty) | (empty) | (empty) | (empty) | (empty) | (empty) | (empty) | (empty) | (empty) | COND_C_F |  | RRET_EXIT_BOX_CLASS | Z1 | Z1 | (empty) | (empty)
|  | Date-Time Completed | Date and time the activity was completed. Only required if the activity was completed. | Required | String | (empty) | (empty) | (empty) | (empty) | (empty) | (empty) | (empty) | (empty) | (empty) | (empty) | D_T_COMP |  |  | Z2 | Z2 | (empty) | (empty)
|  | Reason for Non-Completion | Explanation of why the activity was not completed. Only required if an activity was attempted but incomplete or not attempted. | Conditional | String | REASON_FOR_NON_COMPLETION | (empty) | (empty) | (empty) | (empty) | (empty) | (empty) | (empty) | (empty) | (empty) | REA_NON_C |  |  | Z3 | Z3 | (empty) | (empty)
|  | Reference ID | System ID to the asset for which the activity was undertaken against. | Required | String | (empty) | (empty) | (empty) | (empty) | (empty) | (empty) | (empty) | (empty) | (empty) | (empty) | REF_ID |  |  | Z4 | Z4 | (empty) | (empty)
|  | Reference ID - Maintenance Record | The system ID of the relevant Maintenance Record. | Required | String | (empty) | (empty) | (empty) | (empty) | (empty) | (empty) | (empty) | (empty) | (empty) | (empty) | REF_ID_MAR |  | RRET_PLDZ | D1 | D1 | (empty) | (empty)
|  | System ID | The unique identity code for this item in its current prime system. | Required | String | (empty) | (empty) | (empty) | (empty) | (empty) | (empty) | (empty) | (empty) | (empty) | (empty) | SYSTEM_ID |  |  | D2 | D2 | (empty) | (empty)
| Clean Toilet Block Activity Record | Activity Completed | Was the activity completed? | Required | String | MAINTENANCE_ACTIVITY_COMPLETED | (empty) | (empty) | (empty) | (empty) | (empty) | (empty) | (empty) | (empty) | (empty) | ACT_COMP |  |  | D3 | D3 | (empty) | (empty)
|  | Additional Information | A text note to provide specific information about the activity, in cases where an attribute value is set to "Other". | Conditional | String | (empty) | (empty) | 50 | (empty) | (empty) | (empty) | (empty) | (empty) | (empty) | (empty) | ASSET_INFO |  |  | D4 | D4 | (empty) | (empty)
|  | Date-Time Completed | Date and time the activity was completed. Only required if the activity was completed. | Required | String | (empty) | (empty) | (empty) | (empty) | (empty) | (empty) | (empty) | (empty) | (empty) | (empty) | D_T_COMP |  |  | D5 | D5 | (empty) | (empty)
|  | Reason for Non-Completion | Explanation of why the activity was not completed. Only required if an activity was attempted but incomplete or not attempted. | Conditional | String | REASON_FOR_NON_COMPLETION | (empty) | (empty) | (empty) | (empty) | (empty) | (empty) | (empty) | (empty) | (empty) | REA_NON_C |  |  | D6 | D6 | (empty) | (empty)
|  | Reference ID | System ID to the asset for which the activity was undertaken against. | Required | String | (empty) | (empty) | (empty) | (empty) | (empty) | (empty) | (empty) | (empty) | (empty) | (empty) | REF_ID |  |  | D7 | D7 | (empty) | (empty)
|  | Reference ID - Maintenance Record | The system ID of the relevant Maintenance Record. | Required | String | (empty) | (empty) | (empty) | (empty) | (empty) | (empty) | (empty) | (empty) | (empty) | (empty) | REF_ID_MAR |  |  | D8 | D8 | (empty) | (empty)
|  | System ID | The unique identity code for this item in its current prime system. | Required | String | (empty) | (empty) | (empty) | (empty) | (empty) | (empty) | (empty) | (empty) | (empty) | (empty) | SYSTEM_ID |  | RRET_TYPE | FULL HEIGHT TERMINAL | Full Height Terminal | (empty) | (empty)
| Clear Ditches Activity Record | Activity Completed | Was the activity completed? | Required | String | MAINTENANCE_ACTIVITY_COMPLETED | (empty) | (empty) | (empty) | (empty) | (empty) | (empty) | (empty) | (empty) | (empty) | ACT_COMP |  |  | P1 | P1 | (empty) | (empty)
|  | Additional Information | A text note to provide specific information about the activity, in cases where an attribute value is set to "Other". | Conditional | String | (empty) | (empty) | 50 | (empty) | (empty) | (empty) | (empty) | (empty) | (empty) | (empty) | ASSET_INFO |  |  | P2 | P2 | (empty) | (empty)
|  | Date-Time Completed | Date and time the activity was completed. Only required if the activity was completed. | Required | String | (empty) | (empty) | (empty) | (empty) | (empty) | (empty) | (empty) | (empty) | (empty) | (empty) | D_T_COMP |  |  | P4 | P4 | (empty) | (empty)
|  | Debris Type | Type of debris. | Required | String | MAINTENANCE_ACTIVITY_DEBRIS_TYPE | Square Metres | (empty) | (empty) | (empty) | (empty) | (empty) | (empty) | (empty) | (empty) | DEBRIS_TY |  |  | PRE TD 19/06 | Pre TD 19/06 | (empty) | (empty)
|  | Reason for Non-Completion | Explanation of why the activity was not completed. Only required if an activity was attempted but incomplete or not attempted. | Conditional | String | REASON_FOR_NON_COMPLETION | (empty) | (empty) | (empty) | (empty) | (empty) | (empty) | (empty) | (empty) | (empty) | REA_NON_C |  | RRPG_HAZARD | BUS STOP | Bus Stop | (empty) | (empty)
|  | Reference ID | System ID to the asset for which the activity was undertaken against. | Required | String | (empty) | (empty) | (empty) | (empty) | (empty) | (empty) | (empty) | (empty) | (empty) | (empty) | REF_ID |  |  | CYCLE CALMING | Cycle Calming | (empty) | (empty)
|  | Reference ID - Maintenance Record | The system ID of the relevant Maintenance Record. | Required | String | (empty) | (empty) | (empty) | (empty) | (empty) | (empty) | (empty) | (empty) | (empty) | (empty) | REF_ID_MAR |  |  | HIGH TRAFFIC JUNCTION | High Traffic Junction | (empty) | (empty)
|  | Status at Time of Activity | Status of the asset before the activity is undertaken. | Required | String | MAINTENANCE_ACTIVITY_STATUS | Metres | (empty) | (empty) | (empty) | (empty) | (empty) | (empty) | (empty) | (empty) | STATUS_T_A |  |  | HOSPITAL | Hospital | (empty) | (empty)
|  | System ID | The unique identity code for this item in its current prime system. | Required | String | (empty) | (empty) | (empty) | (empty) | (empty) | (empty) | (empty) | (empty) | (empty) | (empty) | SYSTEM_ID |  |  | OTHER | Other | (empty) | (empty)
| Clear Grips and Drains Activity Record | Activity Completed | Was the activity completed? | Required | String | MAINTENANCE_ACTIVITY_COMPLETED | (empty) | (empty) | (empty) | (empty) | (empty) | (empty) | (empty) | (empty) | (empty) | ACT_COMP |  |  | PARK | Park | (empty) | (empty)
|  | Additional Information | A text note to provide specific information about the activity, in cases where an attribute value is set to "Other". | Conditional | String | (empty) | (empty) | 50 | (empty) | (empty) | (empty) | (empty) | (empty) | (empty) | (empty) | ASSET_INFO |  |  | PEDESTRIAN CROSSING | Pedestrian Crossing | (empty) | (empty)
|  | Date-Time Completed | Date and time the activity was completed. Only required if the activity was completed. | Required | String | (empty) | (empty) | (empty) | (empty) | (empty) | (empty) | (empty) | (empty) | (empty) | (empty) | D_T_COMP |  |  | PUBLIC RIGHT OF WAY | Public Right of Way | (empty) | (empty)
|  | Reason for Non-Completion | Explanation of why the activity was not completed. Only required if an activity was attempted but incomplete or not attempted. | Conditional | String | REASON_FOR_NON_COMPLETION | (empty) | (empty) | (empty) | (empty) | (empty) | (empty) | (empty) | (empty) | (empty) | REA_NON_C |  |  | SCHOOL | School | (empty) | (empty)
|  | Reference ID | System ID to the asset for which the activity was undertaken against. | Required | String | (empty) | (empty) | (empty) | (empty) | (empty) | (empty) | (empty) | (empty) | (empty) | (empty) | REF_ID |  |  | WATER COURSE | Water Course | (empty) | (empty)
|  | Reference ID - Maintenance Record | The system ID of the relevant Maintenance Record. | Required | String | (empty) | (empty) | (empty) | (empty) | (empty) | (empty) | (empty) | (empty) | (empty) | (empty) | REF_ID_MAR |  | RRPG_MATERIAL | METAL | Metal | (empty) | (empty)
|  | Status at Time of Activity | Status of the asset before the activity is undertaken. | Required | String | MAINTENANCE_ACTIVITY_STATUS | (empty) | (empty) | (empty) | (empty) | (empty) | (empty) | (empty) | (empty) | (empty) | STATUS_T_A |  |  | WOOD | Wood | (empty) | (empty)
|  | System ID | The unique identity code for this item in its current prime system. | Required | String | (empty) | (empty) | (empty) | (empty) | (empty) | (empty) | (empty) | (empty) | (empty) | (empty) | SYSTEM_ID |  | RRSB_ILLUMINATED | INTERNAL | Internal | (empty) | (empty)
| Clear Manholes Activity Record | Activity Completed | Was the activity completed? | Required | String | MAINTENANCE_ACTIVITY_COMPLETED | (empty) | (empty) | (empty) | (empty) | (empty) | (empty) | (empty) | (empty) | (empty) | ACT_COMP |  |  | OTHER | Other | (empty) | (empty)
|  | Additional Information | A text note to provide specific information about the activity, in cases where an attribute value is set to "Other". | Conditional | String | (empty) | (empty) | 50 | (empty) | (empty) | (empty) | (empty) | (empty) | (empty) | (empty) | ASSET_INFO |  |  | No | No | (empty) | (empty)
|  | Date-Time Completed | Date and time the activity was completed. Only required if the activity was completed. | Required | String | (empty) | (empty) | (empty) | (empty) | (empty) | (empty) | (empty) | (empty) | (empty) | (empty) | D_T_COMP |  | RRSB_MATERIAL | CONCRETE | Concrete | (empty) | (empty)
|  | Percentage Full | Defines how full the asset is before the activity is undertaken. | Required | String | MAINTENANCE_ACTIVITY_PERCENT_FULL | (empty) | (empty) | (empty) | (empty) | (empty) | (empty) | (empty) | (empty) | (empty) | PER_FULL |  |  | METAL | Metal | (empty) | (empty)
|  | Reason for Non-Completion | Explanation of why the activity was not completed. Only required if an activity was attempted but incomplete or not attempted. | Conditional | String | REASON_FOR_NON_COMPLETION | (empty) | (empty) | (empty) | (empty) | (empty) | (empty) | (empty) | (empty) | (empty) | REA_NON_C |  |  | OTHER | Other | (empty) | (empty)
|  | Reference ID | System ID to the asset for which the activity was undertaken against. | Required | String | (empty) | (empty) | (empty) | (empty) | (empty) | (empty) | (empty) | (empty) | (empty) | (empty) | REF_ID |  |  | PLASTIC | Plastic | (empty) | (empty)
|  | Reference ID - Maintenance Record | The system ID of the relevant Maintenance Record. | Required | String | (empty) | (empty) | (empty) | (empty) | (empty) | (empty) | (empty) | (empty) | (empty) | (empty) | REF_ID_MAR |  | RRSB_TSRGD_DIAGRAM_NUMBER | 560 | 560 | (empty) | (empty)
|  | System ID | The unique identity code for this item in its current prime system. | Required | String | (empty) | (empty) | (empty) | (empty) | (empty) | (empty) | (empty) | (empty) | (empty) | (empty) | SYSTEM_ID |  |  | 561 | 561 | (empty) | (empty)
| Clear Outfalls Activity Record | Activity Completed | Was the activity completed? | Required | String | MAINTENANCE_ACTIVITY_COMPLETED | (empty) | (empty) | (empty) | (empty) | (empty) | (empty) | (empty) | (empty) | (empty) | ACT_COMP |  |  | 606 | 606 | (empty) | (empty)
|  | Additional Information | A text note to provide specific information about the activity, in cases where an attribute value is set to "Other". | Conditional | String | (empty) | (empty) | 50 | (empty) | (empty) | (empty) | (empty) | (empty) | (empty) | (empty) | ASSET_INFO |  |  | 609 | 609 | (empty) | (empty)
|  | Date-Time Completed | Date and time the activity was completed. Only required if the activity was completed. | Required | String | (empty) | (empty) | (empty) | (empty) | (empty) | (empty) | (empty) | (empty) | (empty) | (empty) | D_T_COMP |  |  | 610 | 610 | (empty) | (empty)
|  | Reason for Non-Completion | Explanation of why the activity was not completed. Only required if an activity was attempted but incomplete or not attempted. | Conditional | String | REASON_FOR_NON_COMPLETION | (empty) | (empty) | (empty) | (empty) | (empty) | (empty) | (empty) | (empty) | (empty) | REA_NON_C |  |  | 611 | 611 | (empty) | (empty)
|  | Reference ID | System ID to the asset for which the activity was undertaken against. | Required | String | (empty) | (empty) | (empty) | (empty) | (empty) | (empty) | (empty) | (empty) | (empty) | (empty) | REF_ID |  |  | 616 | 616 | (empty) | (empty)
|  | Reference ID - Maintenance Record | The system ID of the relevant Maintenance Record. | Required | String | (empty) | (empty) | (empty) | (empty) | (empty) | (empty) | (empty) | (empty) | (empty) | (empty) | REF_ID_MAR |  |  | 955 | 955 | (empty) | (empty)
|  | Status at Time of Activity | Status of the asset before the activity is undertaken. | Required | String | MAINTENANCE_ACTIVITY_STATUS | (empty) | (empty) | (empty) | (empty) | (empty) | (empty) | (empty) | (empty) | (empty) | STATUS_T_A |  |  | 956 | 956 | (empty) | (empty)
|  | System ID | The unique identity code for this item in its current prime system. | Required | String | (empty) | (empty) | (empty) | (empty) | (empty) | (empty) | (empty) | (empty) | (empty) | (empty) | SYSTEM_ID |  |  | OTHER | Other | (empty) | (empty)
| Clear Silt and Debris Activity Record | Activity Completed | Was the activity completed? | Required | String | MAINTENANCE_ACTIVITY_COMPLETED | (empty) | (empty) | (empty) | (empty) | (empty) | (empty) | (empty) | (empty) | (empty) | ACT_COMP |  | RRSB_TYPE | FLEXIBLE | Flexible | (empty) | (empty)
|  | Additional Information | A text note to provide specific information about the activity, in cases where an attribute value is set to "Other". | Conditional | String | (empty) | (empty) | 50 | (empty) | (empty) | (empty) | (empty) | (empty) | (empty) | (empty) | ASSET_INFO |  |  | OTHER | Other | (empty) | (empty)
|  | Date-Time Completed | Date and time the activity was completed. Only required if the activity was completed. | Required | String | (empty) | (empty) | (empty) | (empty) | (empty) | (empty) | (empty) | (empty) | (empty) | (empty) | D_T_COMP |  |  | RIGID | Rigid | (empty) | (empty)
|  | Percentage Full | Defines how full the asset is before the activity is undertaken. | Required | String | MAINTENANCE_ACTIVITY_PERCENT_FULL | (empty) | (empty) | (empty) | (empty) | (empty) | (empty) | (empty) | (empty) | (empty) | PER_FULL |  |  | SELF RIGHTING | Self Righting | (empty) | (empty)
|  | Reason for Non-Completion | Explanation of why the activity was not completed. Only required if an activity was attempted but incomplete or not attempted. | Conditional | String | REASON_FOR_NON_COMPLETION | (empty) | (empty) | (empty) | (empty) | (empty) | (empty) | (empty) | (empty) | (empty) | REA_NON_C |  | RRVC_FOUNDATION | BOLTED | Bolted | (empty) | (empty)
|  | Reference ID | System ID to the asset for which the activity was undertaken against. | Required | String | (empty) | (empty) | (empty) | (empty) | (empty) | (empty) | (empty) | (empty) | (empty) | (empty) | REF_ID |  |  | EMBEDDED | Embedded | (empty) | (empty)
|  | Reference ID - Maintenance Record | The system ID of the relevant Maintenance Record. | Required | String | (empty) | (empty) | (empty) | (empty) | (empty) | (empty) | (empty) | (empty) | (empty) | (empty) | REF_ID_MAR |  |  | SURFACE MOUNTED | Surface Mounted | (empty) | (empty)
|  | System ID | The unique identity code for this item in its current prime system. | Required | String | (empty) | (empty) | (empty) | (empty) | (empty) | (empty) | (empty) | (empty) | (empty) | (empty) | SYSTEM_ID |  | RRVC_PROFILE | F-SHAPE | F-Shape | (empty) | (empty)
| Clear Silt and Material Activity Record | Activity Completed | Was the activity completed? | Required | String | MAINTENANCE_ACTIVITY_COMPLETED | (empty) | (empty) | (empty) | (empty) | (empty) | (empty) | (empty) | (empty) | (empty) | ACT_COMP |  |  | STEP | Step | (empty) | (empty)
|  | Additional Information | A text note to provide specific information about the activity, in cases where an attribute value is set to "Other". | Conditional | String | (empty) | Square Metres | 50 | (empty) | (empty) | (empty) | (empty) | (empty) | (empty) | (empty) | ASSET_INFO |  | RRVC_TYPE | PRECAST | Precast | (empty) | (empty)
|  | Date-Time Completed | Date and time the activity was completed. Only required if the activity was completed. | Required | String | (empty) | Metres | (empty) | (empty) | (empty) | (empty) | (empty) | (empty) | (empty) | (empty) | D_T_COMP |  |  | SLIPFORMED | Slipformed | (empty) | (empty)
|  | Operating As Intended | (empty) | Required | String | ALL_YES_NO | (empty) | (empty) | (empty) | (empty) | (empty) | (empty) | (empty) | (empty) | (empty) | OP_AS_INT |  | RRVS_FOUNDATION | BOLTED | Bolted | (empty) | (empty)
|  | Reason for Non-Completion | Explanation of why the activity was not completed. Only required if an activity was attempted but incomplete or not attempted. | Conditional | String | REASON_FOR_NON_COMPLETION | (empty) | (empty) | (empty) | (empty) | (empty) | (empty) | (empty) | (empty) | (empty) | REA_NON_C |  |  | DRIVEN | Driven | (empty) | (empty)
|  | Reference ID | System ID to the asset for which the activity was undertaken against. | Required | String | (empty) | (empty) | (empty) | (empty) | (empty) | (empty) | (empty) | (empty) | (empty) | (empty) | REF_ID |  |  | EMBEDDED | Embedded | (empty) | (empty)
|  | Reference ID - Maintenance Record | The system ID of the relevant Maintenance Record. | Required | String | (empty) | (empty) | (empty) | (empty) | (empty) | (empty) | (empty) | (empty) | (empty) | (empty) | REF_ID_MAR |  |  | N/A | N/A | (empty) | (empty)
|  | System ID | The unique identity code for this item in its current prime system. | Required | String | (empty) | (empty) | (empty) | (empty) | (empty) | (empty) | (empty) | (empty) | (empty) | (empty) | SYSTEM_ID |  | RRVS_POST_FREQUENCY | 0 | 0 | (empty) | (empty)
| Clear Soakaways Activity Record | Activity Completed | Was the activity completed? | Required | String | MAINTENANCE_ACTIVITY_COMPLETED | Square Metres | (empty) | (empty) | (empty) | (empty) | (empty) | (empty) | (empty) | (empty) | ACT_COMP |  |  | 1 | 1 | (empty) | (empty)
|  | Additional Information | A text note to provide specific information about the activity, in cases where an attribute value is set to "Other". | Conditional | String | (empty) | (empty) | 50 | (empty) | (empty) | (empty) | (empty) | (empty) | (empty) | (empty) | ASSET_INFO |  |  | 1.2 | 1.2 | (empty) | (empty)
|  | Date-Time Completed | Date and time the activity was completed. Only required if the activity was completed. | Required | String | (empty) | (empty) | (empty) | (empty) | (empty) | (empty) | (empty) | (empty) | (empty) | (empty) | D_T_COMP |  |  | 1.6 | 1.6 | (empty) | (empty)
|  | Reason for Non-Completion | Explanation of why the activity was not completed. Only required if an activity was attempted but incomplete or not attempted. | Conditional | String | REASON_FOR_NON_COMPLETION | (empty) | (empty) | (empty) | (empty) | (empty) | (empty) | (empty) | (empty) | (empty) | REA_NON_C |  |  | 2.4 | 2.4 | (empty) | (empty)
|  | Reference ID | System ID to the asset for which the activity was undertaken against. | Required | String | (empty) | (empty) | (empty) | (empty) | (empty) | (empty) | (empty) | (empty) | (empty) | (empty) | REF_ID |  |  | 3.2 | 3.2 | (empty) | (empty)
|  | Reference ID - Maintenance Record | The system ID of the relevant Maintenance Record. | Required | String | (empty) | (empty) | (empty) | (empty) | (empty) | (empty) | (empty) | (empty) | (empty) | (empty) | REF_ID_MAR |  |  | 3.8 | 3.8 | (empty) | (empty)
|  | Status at Time of Activity | Status of the asset before the activity is undertaken. | Required | String | MAINTENANCE_ACTIVITY_STATUS | (empty) | (empty) | (empty) | (empty) | (empty) | (empty) | (empty) | (empty) | (empty) | STATUS_T_A |  | RRVS_POST_MATERIAL | METAL | Metal | (empty) | (empty)
|  | System ID | The unique identity code for this item in its current prime system. | Required | String | (empty) | (empty) | (empty) | (empty) | (empty) | (empty) | (empty) | (empty) | (empty) | (empty) | SYSTEM_ID |  |  | N/A | N/A | (empty) | (empty)
| Clearing Material (Drainage) Activity Record | Activity Completed | Was the activity completed? | Required | String | MAINTENANCE_ACTIVITY_COMPLETED | (empty) | (empty) | (empty) | (empty) | (empty) | (empty) | (empty) | (empty) | (empty) | ACT_COMP |  |  | OTHER | Other | (empty) | (empty)
|  | Additional Information | A text note to provide specific information about the activity, in cases where an attribute value is set to "Other". | Conditional | String | (empty) | (empty) | 50 | (empty) | (empty) | (empty) | (empty) | (empty) | (empty) | (empty) | ASSET_INFO |  |  | WOOD | Wood | (empty) | (empty)
|  | Date-Time Completed | Date and time the activity was completed. Only required if the activity was completed. | Required | String | (empty) | (empty) | (empty) | (empty) | (empty) | (empty) | (empty) | (empty) | (empty) | (empty) | D_T_COMP |  | RRVS_PROFILE | BOXED | Boxed | (empty) | (empty)
|  | Debris Build-Up | Debris build-up at beginning of activity (%). | Required | String | MAINTENANCE_ACTIVITY_DEBRIS_BUILD_UP | (empty) | (empty) | (empty) | (empty) | (empty) | (empty) | (empty) | (empty) | (empty) | DEBRIS_BU |  |  | CORRUGATED | Corrugated | (empty) | (empty)
|  | Debris Type | Type of debris. | Required | String | MAINTENANCE_ACTIVITY_DEBRIS_TYPE | (empty) | (empty) | (empty) | (empty) | (empty) | (empty) | (empty) | (empty) | (empty) | DEBRIS_TY |  |  | WIRE ROPE | Wire Rope | (empty) | (empty)
|  | Reason for Non-Completion | Explanation of why the activity was not completed. Only required if an activity was attempted but incomplete or not attempted. | Conditional | String | REASON_FOR_NON_COMPLETION | (empty) | (empty) | (empty) | (empty) | (empty) | (empty) | (empty) | (empty) | (empty) | REA_NON_C |  | RRVS_SHAPE | DOUBLE SIDED | Double Sided | (empty) | (empty)
|  | Reference ID | System ID to the asset for which the activity was undertaken against. | Required | String | (empty) | (empty) | (empty) | (empty) | (empty) | (empty) | (empty) | (empty) | (empty) | (empty) | REF_ID |  |  | SINGLE SIDED | Single Sided | (empty) | (empty)
|  | Reference ID - Maintenance Record | The system ID of the relevant Maintenance Record. | Required | String | (empty) | (empty) | (empty) | (empty) | (empty) | (empty) | (empty) | (empty) | (empty) | (empty) | REF_ID_MAR |  | SALT_BIN_AND_SPILL_KIT_DEFECT_TYPE | FIRE DAMAGE | Fire damage | (empty) | (empty)
|  | System ID | The unique identity code for this item in its current prime system. | Required | String | (empty) | (empty) | (empty) | (empty) | (empty) | (empty) | (empty) | (empty) | (empty) | (empty) | SYSTEM_ID |  |  | GRAFFITI | Graffiti | (empty) | (empty)
| Clearing Material (Environmental) Activity Record | Access Impaired | Was access to the asset impaired? | Required | String | ALL_YES_NO | (empty) | (empty) | (empty) | (empty) | (empty) | (empty) | (empty) | (empty) | (empty) | ACC_IMPA |  |  | LOOSE PARTS | Loose Parts | (empty) | (empty)
|  | Activity Completed | Was the activity completed? | Required | String | MAINTENANCE_ACTIVITY_COMPLETED | (empty) | (empty) | (empty) | (empty) | (empty) | (empty) | (empty) | (empty) | (empty) | ACT_COMP |  |  | LOSS OF SURFACE PAINT/COVERING | Loss of Surface Paint/Covering | (empty) | (empty)
|  | Additional Information | A text note to provide specific information about the activity, in cases where an attribute value is set to "Other". | Conditional | String | (empty) | (empty) | 50 | (empty) | (empty) | (empty) | (empty) | (empty) | (empty) | (empty) | ASSET_INFO |  |  | MISSING | Missing | (empty) | (empty)
|  | Date-Time Completed | Date and time the activity was completed. Only required if the activity was completed. | Required | String | (empty) | (empty) | (empty) | (empty) | (empty) | (empty) | (empty) | (empty) | (empty) | (empty) | D_T_COMP |  |  | OFFENSIVE GRAFFITI | Offensive Graffiti | (empty) | (empty)
|  | Litter/Debris Type | The type of litter/debris cleared during the activity. Only required if 'Litter/Debris' is recorded as the Obstruction Type. | Conditional | String | (empty) | (empty) | (empty) | (empty) | (empty) | (empty) | (empty) | (empty) | (empty) | (empty) | LIT_DEB_TY |  |  | OTHER | Other | (empty) | (empty)
|  | Obstruction Type | Defines the type of obstruction impairing operation of the asset. Only required if access to the asset is impaired. | Conditional | String | MAINTENANCE_ACTIVITY_OBSTRUCTION_TYPE | Metres | (empty) | (empty) | (empty) | (empty) | (empty) | (empty) | (empty) | (empty) | OBST_TY |  |  | PESTS | Pests | (empty) | (empty)
|  | Reason for Non-Completion | Explanation of why the activity was not completed. Only required if an activity was attempted but incomplete or not attempted. | Conditional | String | REASON_FOR_NON_COMPLETION | (empty) | (empty) | (empty) | (empty) | (empty) | (empty) | (empty) | (empty) | (empty) | REA_NON_C |  |  | PHYSICAL DAMAGE | Physical Damage | (empty) | (empty)
|  | Reference ID | System ID to the asset for which the activity was undertaken against. | Required | String | (empty) | (empty) | (empty) | (empty) | (empty) | (empty) | (empty) | (empty) | (empty) | (empty) | REF_ID |  |  | REDUNDANT | Redundant | (empty) | (empty)
|  | Reference ID - Maintenance Record | The system ID of the relevant Maintenance Record. | Required | String | (empty) | (empty) | (empty) | (empty) | (empty) | (empty) | (empty) | (empty) | (empty) | (empty) | REF_ID_MAR |  | SIGN_FACE_DEFECT_TYPE | DIRT | Dirt | (empty) | (empty)
|  | System ID | The unique identity code for this item in its current prime system. | Required | String | (empty) | (empty) | (empty) | (empty) | (empty) | (empty) | (empty) | (empty) | (empty) | (empty) | SYSTEM_ID |  |  | FIRE DAMAGE | Fire damage | (empty) | (empty)
| Control Spread of Injurious Weeds Activity Record | Activity Completed | Was the activity completed? | Required | String | MAINTENANCE_ACTIVITY_COMPLETED | (empty) | (empty) | (empty) | (empty) | (empty) | (empty) | (empty) | (empty) | (empty) | ACT_COMP |  |  | GRAFFITI | Graffiti | (empty) | (empty)
|  | Additional Information | A text note to provide specific information about the activity, in cases where an attribute value is set to "Other". | Conditional | String | (empty) | (empty) | 50 | (empty) | (empty) | (empty) | (empty) | (empty) | (empty) | (empty) | ASSET_INFO |  |  | LOSS OF COATING | Loss of Coating | (empty) | (empty)
|  | Area Not Maintained | The area not maintained. Only required if the activity has not been completed. | Conditional | Decimal | (empty) | (empty) | (empty) | (empty) | (empty) | (empty) | (empty) | (empty) | (empty) | (empty) | AREA_NM |  |  | MISALIGNMENT | Misalignment | (empty) | (empty)
|  | Date-Time Completed | Date and time the activity was completed. Only required if the activity was completed. | Required | String | (empty) | (empty) | (empty) | (empty) | (empty) | (empty) | (empty) | (empty) | (empty) | (empty) | D_T_COMP |  |  | MISSING | Missing | (empty) | (empty)
|  | Reason for Non-Completion | Explanation of why the activity was not completed. Only required if an activity was attempted but incomplete or not attempted. | Conditional | String | REASON_FOR_NON_COMPLETION | (empty) | (empty) | (empty) | (empty) | (empty) | (empty) | (empty) | (empty) | (empty) | REA_NON_C |  |  | MISSING/UNSATISFACTORY CONDITION OF FIXINGS | Missing/Unsatisfactory Condition of Fixings | (empty) | (empty)
|  | Reference ID | System ID to the asset for which the activity was undertaken against. | Required | String | (empty) | (empty) | (empty) | (empty) | (empty) | (empty) | (empty) | (empty) | (empty) | (empty) | REF_ID |  |  | MOVING PART MALFUNCTION | Moving Part Malfunction | (empty) | (empty)
|  | Reference ID - Maintenance Record | The system ID of the relevant Maintenance Record. | Required | String | (empty) | (empty) | (empty) | (empty) | (empty) | (empty) | (empty) | (empty) | (empty) | (empty) | REF_ID_MAR |  |  | OBSOLETE | Obsolete | (empty) | (empty)
|  | System ID | The unique identity code for this item in its current prime system. | Required | String | (empty) | (empty) | (empty) | (empty) | (empty) | (empty) | (empty) | (empty) | (empty) | (empty) | SYSTEM_ID |  |  | OFFENSIVE GRAFFITI | Offensive Graffiti | (empty) | (empty)
| Control Spread of Invasive Weeds Activity Record | Activity Completed | Was the activity completed? | Required | String | MAINTENANCE_ACTIVITY_COMPLETED | (empty) | (empty) | (empty) | (empty) | (empty) | (empty) | (empty) | (empty) | (empty) | ACT_COMP |  |  | OTHER | Other | (empty) | (empty)
|  | Additional Information | A text note to provide specific information about the activity, in cases where an attribute value is set to "Other". | Conditional | String | (empty) | (empty) | 50 | (empty) | (empty) | (empty) | (empty) | (empty) | (empty) | (empty) | ASSET_INFO |  |  | PARTIALLY DETACHED | Partially Detached | (empty) | (empty)
|  | Area Not Maintained | The area not maintained. Only required if the activity has not been completed. | Conditional | Decimal | (empty) | (empty) | (empty) | (empty) | (empty) | (empty) | (empty) | (empty) | (empty) | (empty) | AREA_NM |  |  | PHYSICAL DAMAGE | Physical Damage | (empty) | (empty)
|  | Date-Time Completed | Date and time the activity was completed. Only required if the activity was completed. | Required | String | (empty) | (empty) | (empty) | (empty) | (empty) | (empty) | (empty) | (empty) | (empty) | (empty) | D_T_COMP |  |  | POOR REFLECTIVITY | Poor Reflectivity | (empty) | (empty)
|  | Reason for Non-Completion | Explanation of why the activity was not completed. Only required if an activity was attempted but incomplete or not attempted. | Conditional | String | REASON_FOR_NON_COMPLETION | (empty) | (empty) | (empty) | (empty) | (empty) | (empty) | (empty) | (empty) | (empty) | REA_NON_C |  |  | SHRINKAGE/CRACKING OF SHEETING | Shrinkage/Cracking of Sheeting | (empty) | (empty)
|  | Reference ID | System ID to the asset for which the activity was undertaken against. | Required | String | (empty) | (empty) | (empty) | (empty) | (empty) | (empty) | (empty) | (empty) | (empty) | (empty) | REF_ID |  |  | SIGN FADED/ILLEGIBLE | Sign Faded/Illegible | (empty) | (empty)
|  | Reference ID - Maintenance Record | The system ID of the relevant Maintenance Record. | Required | String | (empty) | (empty) | (empty) | (empty) | (empty) | (empty) | (empty) | (empty) | (empty) | (empty) | REF_ID_MAR |  |  | UNLAWFUL | Unlawful | (empty) | (empty)
|  | System ID | The unique identity code for this item in its current prime system. | Required | String | (empty) | (empty) | (empty) | (empty) | (empty) | (empty) | (empty) | (empty) | (empty) | (empty) | SYSTEM_ID |  | SNOW_GATE_DEFECT_TYPE | ACCESSIBILITY/SECURITY IMPAIRED | Accessibility/Security Impaired | (empty) | (empty)
| Cycle Isolation Valves Activity Record | Activity Completed | Was the activity completed? | Required | String | MAINTENANCE_ACTIVITY_COMPLETED | (empty) | (empty) | (empty) | (empty) | (empty) | (empty) | (empty) | (empty) | (empty) | ACT_COMP |  |  | FIRE DAMAGE | Fire damage | (empty) | (empty)
|  | Additional Information | A text note to provide specific information about the activity, in cases where an attribute value is set to "Other". | Conditional | String | (empty) | (empty) | 50 | (empty) | (empty) | (empty) | (empty) | (empty) | (empty) | (empty) | ASSET_INFO |  |  | GRAFFITI | Graffiti | (empty) | (empty)
|  | Date-Time Completed | Date and time the activity was completed. Only required if the activity was completed. | Required | String | (empty) | (empty) | (empty) | (empty) | (empty) | (empty) | (empty) | (empty) | (empty) | (empty) | D_T_COMP |  |  | LOSS OF SURFACE PAINT/COVERING | Loss of Surface Paint/Covering | (empty) | (empty)
|  | Reason for Non-Completion | Explanation of why the activity was not completed. Only required if an activity was attempted but incomplete or not attempted. | Conditional | String | REASON_FOR_NON_COMPLETION | (empty) | (empty) | (empty) | (empty) | (empty) | (empty) | (empty) | (empty) | (empty) | REA_NON_C |  |  | MISSING | Missing | (empty) | (empty)
|  | Reference ID | System ID to the asset for which the activity was undertaken against. | Required | String | (empty) | (empty) | (empty) | (empty) | (empty) | (empty) | (empty) | (empty) | (empty) | (empty) | REF_ID |  |  | MOVING PART MALFUNCTION | Moving Part Malfunction | (empty) | (empty)
|  | Reference ID - Maintenance Record | The system ID of the relevant Maintenance Record. | Required | String | (empty) | (empty) | (empty) | (empty) | (empty) | (empty) | (empty) | (empty) | (empty) | (empty) | REF_ID_MAR |  |  | OFFENSIVE GRAFFITI | Offensive Graffiti | (empty) | (empty)
|  | System ID | The unique identity code for this item in its current prime system. | Required | String | (empty) | (empty) | (empty) | (empty) | (empty) | (empty) | (empty) | (empty) | (empty) | (empty) | SYSTEM_ID |  |  | OTHER | Other | (empty) | (empty)
|  | Valve Open Status | (empty) | Required | String | MAINTENANCE_ACTIVITY_VALVE_OPEN_STATUS | (empty) | (empty) | (empty) | (empty) | (empty) | (empty) | (empty) | (empty) | (empty) | VALVE_O_S |  |  | PHYSICAL DAMAGE | Physical Damage | (empty) | (empty)
|  | Valve Seal Status | (empty) | Required | String | MAINTENANCE_ACTIVITY_VALVE_SEAL_STATUS | (empty) | (empty) | (empty) | (empty) | (empty) | (empty) | (empty) | (empty) | (empty) | VALVE_S_S |  |  | REDUNDANT | Redundant | (empty) | (empty)
|  | Valve Status | (empty) | Required | String | MAINTENANCE_ACTIVITY_VALVE_STATUS | (empty) | (empty) | (empty) | (empty) | (empty) | (empty) | (empty) | (empty) | (empty) | VALVE_ST |  |  | ROTTEN/CORRODED | Rotten/Corroded | (empty) | (empty)
| De-Silt Culvert Activity Record | Activity Completed | Was the activity completed? | Required | String | MAINTENANCE_ACTIVITY_COMPLETED | (empty) | (empty) | (empty) | (empty) | (empty) | (empty) | (empty) | (empty) | (empty) | ACT_COMP |  |  | UNSATISFACTORY OF FIXINGS | Unsatisfactory Condition of Fixings | (empty) | (empty)
|  | Additional Information | A text note to provide specific information about the activity, in cases where an attribute value is set to "Other". | Conditional | String | (empty) | (empty) | 50 | (empty) | (empty) | (empty) | (empty) | (empty) | (empty) | (empty) | ASSET_INFO |  | SNPS_FOUNDATION | CONCRETE | Concrete | (empty) | (empty)
|  | Date-Time Completed | Date and time the activity was completed. Only required if the activity was completed. | Required | String | (empty) | (empty) | (empty) | (empty) | (empty) | (empty) | (empty) | (empty) | (empty) | (empty) | D_T_COMP |  |  | PILES | Piles | (empty) | (empty)
|  | Percentage Full | Defines how full the asset is before the activity is undertaken. | Required | String | MAINTENANCE_ACTIVITY_PERCENT_FULL | (empty) | (empty) | (empty) | (empty) | (empty) | (empty) | (empty) | (empty) | (empty) | PER_FULL |  |  | UNKNOWN | Unknown | (empty) | (empty)
|  | Reason for Non-Completion | Explanation of why the activity was not completed. Only required if an activity was attempted but incomplete or not attempted. | Conditional | String | REASON_FOR_NON_COMPLETION | (empty) | (empty) | (empty) | (empty) | (empty) | (empty) | (empty) | (empty) | (empty) | REA_NON_C |  | SNPS_MATERIAL | ALUMINIUM | Aluminium | (empty) | (empty)
|  | Reference ID | System ID to the asset for which the activity was undertaken against. | Required | String | (empty) | (empty) | (empty) | (empty) | (empty) | (empty) | (empty) | (empty) | (empty) | (empty) | REF_ID |  |  | CAST IRON | Cast Iron | (empty) | (empty)
|  | Reference ID - Maintenance Record | The system ID of the relevant Maintenance Record. | Required | String | (empty) | (empty) | (empty) | (empty) | (empty) | (empty) | (empty) | (empty) | (empty) | (empty) | REF_ID_MAR |  |  | CONCRETE | Concrete | (empty) | (empty)
|  | System ID | The unique identity code for this item in its current prime system. | Required | String | (empty) | (empty) | (empty) | (empty) | (empty) | (empty) | (empty) | (empty) | (empty) | (empty) | SYSTEM_ID |  |  | GRP | GRP | (empty) | (empty)
| Empty Gully Activity Record | Activity Completed | Was the activity completed? | Required | String | MAINTENANCE_ACTIVITY_COMPLETED | (empty) | (empty) | (empty) | (empty) | (empty) | (empty) | (empty) | (empty) | (empty) | ACT_COMP |  |  | OTHER | Other | (empty) | (empty)
|  | Additional Information | A text note to provide specific information about the activity, in cases where an attribute value is set to "Other". | Conditional | String | (empty) | (empty) | 50 | (empty) | (empty) | (empty) | (empty) | (empty) | (empty) | (empty) | ASSET_INFO |  |  | STEEL | Steel | (empty) | (empty)
|  | Date-Time Completed | Date and time the activity was completed. Only required if the activity was completed. | Required | String | (empty) | (empty) | (empty) | (empty) | (empty) | (empty) | (empty) | (empty) | (empty) | (empty) | D_T_COMP |  | SNPS_POST_FINISH | GALVANISED | Galvanised | (empty) | (empty)
|  | Percentage Full | Defines how full the asset is before the activity is undertaken. | Required | String | MAINTENANCE_ACTIVITY_PERCENT_FULL | (empty) | (empty) | (empty) | (empty) | (empty) | (empty) | (empty) | (empty) | (empty) | PER_FULL |  |  | NO PROTECTION | No Protection | (empty) | (empty)
|  | Reason for Non-Completion | Explanation of why the activity was not completed. Only required if an activity was attempted but incomplete or not attempted. | Conditional | String | REASON_FOR_NON_COMPLETION | (empty) | (empty) | (empty) | (empty) | (empty) | (empty) | (empty) | (empty) | (empty) | REA_NON_C |  |  | OTHER | Other | (empty) | (empty)
|  | Reference ID | System ID to the asset for which the activity was undertaken against. | Required | String | (empty) | (empty) | (empty) | (empty) | (empty) | (empty) | (empty) | (empty) | (empty) | (empty) | REF_ID |  |  | PROTECTIVE COATING | Protective Coating | (empty) | (empty)
|  | Reference ID - Maintenance Record | The system ID of the relevant Maintenance Record. | Required | String | (empty) | (empty) | (empty) | (empty) | (empty) | (empty) | (empty) | (empty) | (empty) | (empty) | REF_ID_MAR |  | SNSF_CATEGORY | BUS TRAM CYCLE | Bus Tram Cycle | (empty) | (empty)
|  | System ID | The unique identity code for this item in its current prime system. | Required | String | (empty) | (empty) | (empty) | (empty) | (empty) | (empty) | (empty) | (empty) | (empty) | (empty) | SYSTEM_ID |  |  | DRIVER LOCATION | Driver Location | (empty) | (empty)
| Grassed Surface Water Cut Activity Record | Activity Completed | Was the activity completed? | Required | String | MAINTENANCE_ACTIVITY_COMPLETED | (empty) | (empty) | (empty) | (empty) | (empty) | (empty) | (empty) | (empty) | (empty) | ACT_COMP |  |  | INFORMATORY | Informatory | (empty) | (empty)
|  | Additional Information | A text note to provide specific information about the activity, in cases where an attribute value is set to "Other". | Conditional | String | (empty) | (empty) | 50 | (empty) | (empty) | (empty) | (empty) | (empty) | (empty) | (empty) | ASSET_INFO |  |  | OPERATIONAL REPSONSE | Operational Response | (empty) | (empty)
|  | Date-Time Completed | Date and time the activity was completed. Only required if the activity was completed. | Required | String | (empty) | (empty) | (empty) | (empty) | (empty) | (empty) | (empty) | (empty) | (empty) | (empty) | D_T_COMP |  |  | OTHER | Other | (empty) | (empty)
|  | Reason for Non-Completion | Explanation of why the activity was not completed. Only required if an activity was attempted but incomplete or not attempted. | Conditional | String | REASON_FOR_NON_COMPLETION | (empty) | (empty) | (empty) | (empty) | (empty) | (empty) | (empty) | (empty) | (empty) | REA_NON_C |  |  | REGULATORY | Regulatory | (empty) | (empty)
|  | Reference ID | System ID to the asset for which the activity was undertaken against. | Required | String | (empty) | (empty) | (empty) | (empty) | (empty) | (empty) | (empty) | (empty) | (empty) | (empty) | REF_ID |  |  | WARNING | Warning | (empty) | (empty)
|  | Reference ID - Maintenance Record | The system ID of the relevant Maintenance Record. | Required | String | (empty) | (empty) | (empty) | (empty) | (empty) | (empty) | (empty) | (empty) | (empty) | (empty) | REF_ID_MAR |  | SNSF_COLOUR | BLUE | Blue | (empty) | (empty)
|  | System ID | The unique identity code for this item in its current prime system. | Required | String | (empty) | (empty) | (empty) | (empty) | (empty) | (empty) | (empty) | (empty) | (empty) | (empty) | SYSTEM_ID |  |  | BROWN | Brown | (empty) | (empty)
| Hedgerow Cut Activity Record | Activity Completed | Was the activity completed? | Required | String | MAINTENANCE_ACTIVITY_COMPLETED | (empty) | (empty) | (empty) | (empty) | (empty) | (empty) | (empty) | (empty) | (empty) | ACT_COMP |  |  | GREEN | Green | (empty) | (empty)
|  | Additional Information | A text note to provide specific information about the activity, in cases where an attribute value is set to "Other". | Conditional | String | (empty) | (empty) | 50 | (empty) | (empty) | (empty) | (empty) | (empty) | (empty) | (empty) | ASSET_INFO |  |  | GREY | Grey | (empty) | (empty)
|  | Area Not Maintained | The area not maintained. Only required if the activity has not been completed. | Conditional | Decimal | (empty) | (empty) | (empty) | (empty) | (empty) | (empty) | (empty) | (empty) | (empty) | (empty) | AREA_NM |  |  | ORANGE | Orange | (empty) | (empty)
|  | Cut Height | The height the Hedgerow was cut to. | Required | Decimal | (empty) | (empty) | (empty) | (empty) | (empty) | (empty) | (empty) | (empty) | (empty) | (empty) | CUT_HEIGHT |  |  | RED | Red | (empty) | (empty)
|  | Date-Time Completed | Date and time the activity was completed. Only required if the activity was completed. | Required | String | (empty) | (empty) | (empty) | (empty) | (empty) | (empty) | (empty) | (empty) | (empty) | (empty) | D_T_COMP |  |  | WHITE | White | (empty) | (empty)
|  | Reason for Non-Completion | Explanation of why the activity was not completed. Only required if an activity was attempted but incomplete or not attempted. | Conditional | String | REASON_FOR_NON_COMPLETION | (empty) | (empty) | (empty) | (empty) | (empty) | (empty) | (empty) | (empty) | (empty) | REA_NON_C |  |  | YELLOW | Yellow | (empty) | (empty)
|  | Reference ID | System ID to the asset for which the activity was undertaken against. | Required | String | (empty) | (empty) | (empty) | (empty) | (empty) | (empty) | (empty) | (empty) | (empty) | (empty) | REF_ID |  | SNSF_CONDITION_CLIPPINGS_FIXINGS | FAIR | Fair | (empty) | (empty)
|  | Reference ID - Maintenance Record | The system ID of the relevant Maintenance Record. | Required | String | (empty) | (empty) | (empty) | (empty) | (empty) | (empty) | (empty) | (empty) | (empty) | (empty) | REF_ID_MAR |  |  | GOOD | Good | (empty) | (empty)
|  | System ID | The unique identity code for this item in its current prime system. | Required | String | (empty) | (empty) | (empty) | (empty) | (empty) | (empty) | (empty) | (empty) | (empty) | (empty) | SYSTEM_ID |  |  | NOT APPLICABLE | Not Applicable | (empty) | (empty)
| Illumination Cut Activity Record | Access/Visibility Impaired | Was access or visibility impaired when the activity was undertaken? | Required | String | ALL_YES_NO | (empty) | (empty) | (empty) | (empty) | (empty) | (empty) | (empty) | (empty) | (empty) | ACC_VIS_IM |  |  | Poor | Poor | (empty) | (empty)
|  | Activity Completed | Was the activity completed? | Required | String | MAINTENANCE_ACTIVITY_COMPLETED | (empty) | (empty) | (empty) | (empty) | (empty) | (empty) | (empty) | (empty) | (empty) | ACT_COMP |  | SNSF_ILLUMINATED | EXTERNAL | External | (empty) | (empty)
|  | Additional Information | A text note to provide specific information about the activity, in cases where an attribute value is set to "Other". | Conditional | String | (empty) | (empty) | 50 | (empty) | (empty) | (empty) | (empty) | (empty) | (empty) | (empty) | ASSET_INFO |  |  | INTERNAL | Internal | (empty) | (empty)
|  | Area Not Maintained | The area not maintained. Only required if the activity has not been completed. | Conditional | Decimal | (empty) | (empty) | (empty) | (empty) | (empty) | (empty) | (empty) | (empty) | (empty) | (empty) | AREA_NM |  |  | REMOTE | Remote | (empty) | (empty)
|  | Date-Time Completed | Date and time the activity was completed. Only required if the activity was completed. | Required | String | (empty) | (empty) | (empty) | (empty) | (empty) | (empty) | (empty) | (empty) | (empty) | (empty) | D_T_COMP |  |  | No | No | (empty) | (empty)
|  | Reason for Non-Completion | Explanation of why the activity was not completed. Only required if an activity was attempted but incomplete or not attempted. | Conditional | String | REASON_FOR_NON_COMPLETION | Metres | (empty) | (empty) | (empty) | (empty) | (empty) | (empty) | (empty) | (empty) | REA_NON_C |  | SNSF_MATERIAL_CLASS | CLASS 1 | Class 1 | (empty) | Yes
|  | Reference ID | System ID to the asset for which the activity was undertaken against. | Required | String | (empty) | (empty) | (empty) | (empty) | (empty) | (empty) | (empty) | (empty) | (empty) | (empty) | REF_ID |  |  | CLASS 2 | Class 2 | (empty) | Yes
|  | Reference ID - Maintenance Record | The system ID of the relevant Maintenance Record. | Required | String | (empty) | Metres | (empty) | (empty) | (empty) | (empty) | (empty) | (empty) | (empty) | (empty) | REF_ID_MAR |  |  | CLASS 3 | Class 3 | (empty) | Yes
|  | System ID | The unique identity code for this item in its current prime system. | Required | String | (empty) | (empty) | (empty) | (empty) | (empty) | (empty) | (empty) | (empty) | (empty) | (empty) | SYSTEM_ID |  |  | R2 | R2 | (empty) | (empty)
| Lamp Replacement/Cleaning Activity Record | Activity Completed | Was the activity completed? | Required | String | MAINTENANCE_ACTIVITY_COMPLETED | (empty) | (empty) | (empty) | (empty) | (empty) | (empty) | (empty) | (empty) | (empty) | ACT_COMP |  |  | R3B | R3B | (empty) | (empty)
|  | Additional Information | A text note to provide specific information about the activity, in cases where an attribute value is set to "Other". | Conditional | String | (empty) | (empty) | 50 | (empty) | (empty) | (empty) | (empty) | (empty) | (empty) | (empty) | ASSET_INFO |  |  | RA1 | RA1 | (empty) | (empty)
|  | Cleanliness at Time of Activity | Cleanliness of the lamp at the time of the activity. | Required | String | MAINTENANCE_ACTIVITY_CLEANLINESS_STATUS | (empty) | (empty) | (empty) | (empty) | (empty) | (empty) | (empty) | (empty) | (empty) | CLEAN_ACT |  |  | RA2 | RA2 | (empty) | (empty)
|  | Date-Time Completed | Date and time the activity was completed. Only required if the activity was completed. | Required | String | (empty) | (empty) | (empty) | (empty) | (empty) | (empty) | (empty) | (empty) | (empty) | (empty) | D_T_COMP |  | SNSF_MTN_METHOD | BRIDGE | Bridge | (empty) | (empty)
|  | Lamp Status | Status of the lamp at the time of the activity. | Required | String | MAINTENANCE_ACTIVITY_LAMP_STATUS | (empty) | (empty) | (empty) | (empty) | (empty) | (empty) | (empty) | (empty) | (empty) | LAMP_ST |  |  | GANTRY | Gantry | (empty) | (empty)
|  | Manufacturer | Replacement lamp manufacturer. | Required | String | (empty) | (empty) | (empty) | (empty) | (empty) | (empty) | (empty) | (empty) | (empty) | (empty) | MANUFACTUR |  |  | INTEGRAL MOUNTING | Integral Mounting | (empty) | (empty)
|  | Reason for Non-Completion | Explanation of why the activity was not completed. Only required if an activity was attempted but incomplete or not attempted. | Conditional | String | REASON_FOR_NON_COMPLETION | (empty) | (empty) | (empty) | (empty) | (empty) | (empty) | (empty) | (empty) | (empty) | REA_NON_C |  |  | LAMP POST | Lamp Post | (empty) | (empty)
|  | Reference ID | System ID to the asset for which the activity was undertaken against. | Required | String | (empty) | (empty) | (empty) | (empty) | (empty) | (empty) | (empty) | (empty) | (empty) | (empty) | REF_ID |  |  | OTHER | Other | (empty) | (empty)
|  | Reference ID - Maintenance Record | The system ID of the relevant Maintenance Record. | Required | String | (empty) | (empty) | (empty) | (empty) | (empty) | (empty) | (empty) | (empty) | (empty) | (empty) | REF_ID_MAR |  |  | POST | Post | (empty) | (empty)
|  | System ID | The unique identity code for this item in its current prime system. | Required | String | (empty) | (empty) | (empty) | (empty) | (empty) | (empty) | (empty) | (empty) | (empty) | (empty) | SYSTEM_ID |  |  | WALL | Wall | (empty) | (empty)
|  | Wattage | The nominal circuit watts for the installed equipment. | Required | String | (empty) | (empty) | (empty) | (empty) | (empty) | (empty) | (empty) | (empty) | (empty) | (empty) | LAMP_WATT |  |  | Traffic Signal | Traffic Signal | (empty) | (empty)
| Litter Cleaning (Grassland/Vegetation) Activity Record | Activity Completed | Was the activity completed? | Required | String | MAINTENANCE_ACTIVITY_COMPLETED | (empty) | (empty) | (empty) | (empty) | (empty) | (empty) | (empty) | (empty) | (empty) | ACT_COMP |  | SNSF_PLATE_MATERIAL | ALUMINIUM | Aluminium | (empty) | (empty)
|  | Additional Information | A text note to provide specific information about the activity, in cases where an attribute value is set to "Other". | Conditional | String | (empty) | (empty) | 50 | (empty) | (empty) | (empty) | (empty) | (empty) | (empty) | (empty) | ASSET_INFO |  |  | DIBOND COMPOSITE PLATE | Dibond Composite Plate | (empty) | (empty)
|  | Date-Time Completed | Date and time the activity was completed. Only required if the activity was completed. | Required | String | (empty) | (empty) | (empty) | (empty) | (empty) | (empty) | (empty) | (empty) | (empty) | (empty) | D_T_COMP |  |  | MULTI-PURPOSE GLASS REINFORCED POLYESTER (MPGRP) | Multi-Purpose Glass Reinforced Polyester (MPGRP) | (empty) | (empty)
|  | Number of Bags Removed | The numbers of bags removed upon completition of the activity. | Required | Integer | (empty) | (empty) | (empty) | (empty) | (empty) | (empty) | (empty) | (empty) | (empty) | (empty) | NO_BAGS_R |  | SNSF_TYPE | FIXED | Fixed | (empty) | (empty)
|  | Reason for Non-Completion | Explanation of why the activity was not completed. Only required if an activity was attempted but incomplete or not attempted. | Conditional | String | REASON_FOR_NON_COMPLETION | (empty) | (empty) | (empty) | (empty) | (empty) | (empty) | (empty) | (empty) | (empty) | REA_NON_C |  |  | FLIP | Flip | (empty) | (empty)
|  | Reference ID | System ID to the asset for which the activity was undertaken against. | Required | String | (empty) | (empty) | (empty) | (empty) | (empty) | (empty) | (empty) | (empty) | (empty) | (empty) | REF_ID |  |  | MULTIPLE | Multiple | (empty) | (empty)
|  | Reference ID - Maintenance Record | The system ID of the relevant Maintenance Record. | Required | String | (empty) | (empty) | (empty) | (empty) | (empty) | (empty) | (empty) | (empty) | (empty) | (empty) | REF_ID_MAR |  |  | ROTATING | Rotating | (empty) | (empty)
|  | System ID | The unique identity code for this item in its current prime system. | Required | String | (empty) | (empty) | (empty) | (empty) | (empty) | (empty) | (empty) | (empty) | (empty) | (empty) | SYSTEM_ID |  |  | UNKNOWN | Unknown | (empty) | (empty)
| Litter Cleaning (Non-Carriageway Surface) Activity Record | Activity Completed | Was the activity completed? | Required | String | MAINTENANCE_ACTIVITY_COMPLETED | (empty) | (empty) | (empty) | (empty) | (empty) | (empty) | (empty) | (empty) | (empty) | ACT_COMP |  | SNTS_FOUNDATION | CONCRETE | Concrete | (empty) | (empty)
|  | Additional Information | A text note to provide specific information about the activity, in cases where an attribute value is set to "Other". | Conditional | String | (empty) | (empty) | 50 | (empty) | (empty) | (empty) | (empty) | (empty) | (empty) | (empty) | ASSET_INFO |  |  | PILES | Piles | (empty) | (empty)
|  | Date-Time Completed | Date and time the activity was completed. Only required if the activity was completed. | Required | String | (empty) | (empty) | (empty) | (empty) | (empty) | (empty) | (empty) | (empty) | (empty) | (empty) | D_T_COMP |  |  | UNKNOWN | Unknown | (empty) | (empty)
|  | Number of Bags Removed | The numbers of bags removed upon completition of the activity. | Required | Integer | (empty) | (empty) | (empty) | (empty) | (empty) | (empty) | (empty) | (empty) | (empty) | (empty) | NO_BAGS_R |  | SNTS_MATERIAL | ALUMINIUM | Aluminium | (empty) | (empty)
|  | Reason for Non-Completion | Explanation of why the activity was not completed. Only required if an activity was attempted but incomplete or not attempted. | Conditional | String | REASON_FOR_NON_COMPLETION | (empty) | (empty) | (empty) | (empty) | (empty) | (empty) | (empty) | (empty) | (empty) | REA_NON_C |  |  | CAST IRON | Cast Iron | (empty) | (empty)
|  | Reference ID | System ID to the asset for which the activity was undertaken against. | Required | String | (empty) | (empty) | (empty) | (empty) | (empty) | (empty) | (empty) | (empty) | (empty) | (empty) | REF_ID |  |  | CONCRETE | Concrete | (empty) | (empty)
|  | Reference ID - Maintenance Record | The system ID of the relevant Maintenance Record. | Required | String | (empty) | (empty) | (empty) | (empty) | (empty) | (empty) | (empty) | (empty) | (empty) | (empty) | REF_ID_MAR |  |  | GRP | GRP | (empty) | (empty)
|  | System ID | The unique identity code for this item in its current prime system. | Required | String | (empty) | (empty) | (empty) | (empty) | (empty) | (empty) | (empty) | (empty) | (empty) | (empty) | SYSTEM_ID |  |  | OTHER | Other | (empty) | (empty)
|  | X End (Easting) | OS Easting coordinate, at the end of the record. | Mandatory | Decimal | (empty) | (empty) | (empty) | 9 | 3 | (empty) | (empty) | (empty) | (empty) | (empty) | ENDX |  |  | STEEL | Steel | (empty) | (empty)
|  | X Start (Easting) | OS Easting coordinate, at the beginning of the record. | Mandatory | Decimal | (empty) | (empty) | (empty) | 9 | 3 | (empty) | (empty) | (empty) | (empty) | (empty) | STARTX |  | SNTS_POST_FINISH | GALVANISED | Galvanised | (empty) | (empty)
|  | Y End (Northing) | OS Northing coordinate, at the end of the record. | Mandatory | Decimal | (empty) | (empty) | (empty) | 9 | 3 | (empty) | (empty) | (empty) | (empty) | (empty) | ENDY |  |  | NO PROTECTION | No Protection | (empty) | (empty)
|  | Y Start (Northing) | OS Northing coordinate, at the beginning of the record. | Mandatory | Decimal | (empty) | (empty) | (empty) | 9 | 3 | (empty) | (empty) | (empty) | (empty) | (empty) | STARTY |  |  | OTHER | Other | (empty) | (empty)
| Maintain Habitat Area/Boundaries Activity Record | Activity Completed | Was the activity completed? | Required | String | MAINTENANCE_ACTIVITY_COMPLETED | (empty) | (empty) | (empty) | (empty) | (empty) | (empty) | (empty) | (empty) | (empty) | ACT_COMP |  |  | PROTECTIVE COATING | Protective Coating | (empty) | (empty)
|  | Additional Information | A text note to provide specific information about the activity, in cases where an attribute value is set to "Other". | Conditional | String | (empty) | (empty) | 50 | (empty) | (empty) | (empty) | (empty) | (empty) | (empty) | (empty) | ASSET_INFO |  | ST_ABNORMAL_INDIVISIBLE_LOAD_AXLE_TYPE | TRACTOR | Tractor | (empty) | (empty)
|  | Date-Time Completed | Date and time the activity was completed. Only required if the activity was completed. | Required | String | (empty) | (empty) | (empty) | (empty) | (empty) | (empty) | (empty) | (empty) | (empty) | (empty) | D_T_COMP |  |  | TRAILER | Trailer | (empty) | (empty)
|  | Reason for Non-Completion | Explanation of why the activity was not completed. Only required if an activity was attempted but incomplete or not attempted. | Conditional | String | REASON_FOR_NON_COMPLETION | (empty) | (empty) | (empty) | (empty) | (empty) | (empty) | (empty) | (empty) | (empty) | REA_NON_C |  | ST_ABNORMAL_INDIVISIBLE_LOAD_TYPE | SINGLE VEHICLE | Single Vehicle | (empty) | (empty)
|  | Reference ID | System ID to the asset for which the activity was undertaken against. | Required | String | (empty) | (empty) | (empty) | (empty) | (empty) | (empty) | (empty) | (empty) | (empty) | (empty) | REF_ID |  |  | TRACTOR(S) AND TRAILER | Tractor(s) and Trailer | (empty) | (empty)
|  | Reference ID - Maintenance Record | The system ID of the relevant Maintenance Record. | Required | String | (empty) | (empty) | (empty) | (empty) | (empty) | (empty) | (empty) | (empty) | (empty) | (empty) | REF_ID_MAR |  |  | VEHICLE - ARTICULATED | Vehicle - Articulated | (empty) | (empty)
|  | System ID | The unique identity code for this item in its current prime system. | Required | String | (empty) | (empty) | (empty) | (empty) | (empty) | (empty) | (empty) | (empty) | (empty) | (empty) | SYSTEM_ID |  | ST_ABUTMENT_WALL_MATERIAL_TYPE | BLOCKWORK | Blockwork | (empty) | (empty)
| Maintain Habitat Integrity (Grassland/Vegetation) Activity Record | Activity Completed | Was the activity completed? | Required | String | MAINTENANCE_ACTIVITY_COMPLETED | (empty) | (empty) | (empty) | (empty) | (empty) | (empty) | (empty) | (empty) | (empty) | ACT_COMP |  |  | BRICK/MASONRY/STONE | Brick/Masonry/Stone | (empty) | (empty)
|  | Additional Information | A text note to provide specific information about the activity, in cases where an attribute value is set to "Other". | Conditional | String | (empty) | (empty) | 50 | (empty) | (empty) | (empty) | (empty) | (empty) | (empty) | (empty) | ASSET_INFO |  |  | CORRUGATED ROLLED STEEL | Corrugated Rolled Steel | (empty) | (empty)
|  | Area Not Maintained | The area not maintained. Only required if the activity has not been completed. | Conditional | Decimal | (empty) | (empty) | (empty) | (empty) | (empty) | (empty) | (empty) | (empty) | (empty) | (empty) | AREA_NM |  |  | FABRICATED STEEL | Fabricated Steel | (empty) | (empty)
|  | Date-Time Completed | Date and time the activity was completed. Only required if the activity was completed. | Required | String | (empty) | (empty) | (empty) | (empty) | (empty) | (empty) | (empty) | (empty) | (empty) | (empty) | D_T_COMP |  |  | IN-SITU MASS CONCRETE | In-situ Mass Concrete | (empty) | (empty)
|  | Reason for Non-Completion | Explanation of why the activity was not completed. Only required if an activity was attempted but incomplete or not attempted. | Conditional | String | REASON_FOR_NON_COMPLETION | (empty) | (empty) | (empty) | (empty) | (empty) | (empty) | (empty) | (empty) | (empty) | REA_NON_C |  |  | IN-SITU PRESTRESSED CONCRETE | In-situ Prestressed Concrete | (empty) | (empty)
|  | Reference ID | System ID to the asset for which the activity was undertaken against. | Required | String | (empty) | (empty) | (empty) | (empty) | (empty) | (empty) | (empty) | (empty) | (empty) | (empty) | REF_ID |  |  | IN-SITU REINFORCED CONCRETE | In-Situ Reinforced Concrete | (empty) | (empty)
|  | Reference ID - Maintenance Record | The system ID of the relevant Maintenance Record. | Required | String | (empty) | (empty) | (empty) | (empty) | (empty) | (empty) | (empty) | (empty) | (empty) | (empty) | REF_ID_MAR |  |  | NOT KNOWN | Not Known | (empty) | (empty)
|  | System ID | The unique identity code for this item in its current prime system. | Required | String | (empty) | (empty) | (empty) | (empty) | (empty) | (empty) | (empty) | (empty) | (empty) | (empty) | SYSTEM_ID |  |  | NOT SET | Not Set | (empty) | (empty)
| Maintain Habitat Integrity (Water Bodies) Activity Record | Activity Completed | Was the activity completed? | Required | String | MAINTENANCE_ACTIVITY_COMPLETED | (empty) | (empty) | (empty) | (empty) | (empty) | (empty) | (empty) | (empty) | (empty) | ACT_COMP |  |  | OTHER | Other | (empty) | (empty)
|  | Additional Information | A text note to provide specific information about the activity, in cases where an attribute value is set to "Other". | Conditional | String | (empty) | (empty) | 50 | (empty) | (empty) | (empty) | (empty) | (empty) | (empty) | (empty) | ASSET_INFO |  |  | PRECAST REINFORCED CONCRETE | Precast Reinforced Concrete | (empty) | (empty)
|  | Date-Time Completed | Date and time the activity was completed. Only required if the activity was completed. | Required | String | (empty) | Square Metres | (empty) | (empty) | (empty) | (empty) | (empty) | (empty) | (empty) | (empty) | D_T_COMP |  |  | ROLLED STEEL | Rolled Steel | (empty) | (empty)
|  | Reason for Non-Completion | Explanation of why the activity was not completed. Only required if an activity was attempted but incomplete or not attempted. | Conditional | String | REASON_FOR_NON_COMPLETION | (empty) | (empty) | (empty) | (empty) | (empty) | (empty) | (empty) | (empty) | (empty) | REA_NON_C |  |  | STEEL | Steel | (empty) | (empty)
|  | Reference ID | System ID to the asset for which the activity was undertaken against. | Required | String | (empty) | (empty) | (empty) | (empty) | (empty) | (empty) | (empty) | (empty) | (empty) | (empty) | REF_ID |  | ST_ACTIVITY_FREQUENCY_TYPE | DAY(S) | Day(s) | (empty) | (empty)
|  | Reference ID - Maintenance Record | The system ID of the relevant Maintenance Record. | Required | String | (empty) | (empty) | (empty) | (empty) | (empty) | (empty) | (empty) | (empty) | (empty) | (empty) | REF_ID_MAR |  |  | MONTH(S) | Month(s) | (empty) | (empty)
|  | System ID | The unique identity code for this item in its current prime system. | Required | String | (empty) | (empty) | (empty) | (empty) | (empty) | (empty) | (empty) | (empty) | (empty) | (empty) | SYSTEM_ID |  |  | WEEK(S) | Week(s) | (empty) | (empty)
| Maintain Habitat Integrity of Grassland Activity Record | Activity Completed | Was the activity completed? | Required | String | MAINTENANCE_ACTIVITY_COMPLETED | (empty) | (empty) | (empty) | (empty) | (empty) | (empty) | (empty) | (empty) | (empty) | ACT_COMP |  |  | YEAR(S) | Year(s) | (empty) | (empty)
|  | Additional Information | A text note to provide specific information about the activity, in cases where an attribute value is set to "Other". | Conditional | String | (empty) | (empty) | 50 | (empty) | (empty) | (empty) | (empty) | (empty) | (empty) | (empty) | ASSET_INFO |  | ST_ACTIVITY_SPECIAL_INSPECTION_TYPE | ACCIDENT | Accident | (empty) | (empty)
|  | Area Not Maintained | The area not maintained. Only required if the activity has not been completed. | Conditional | Decimal | (empty) | (empty) | (empty) | (empty) | (empty) | (empty) | (empty) | (empty) | (empty) | (empty) | AREA_NM |  |  | COMPOSITES INSPECTION | Composites Inspection | (empty) | (empty)
|  | Date-Time Completed | Date and time the activity was completed. Only required if the activity was completed. | Required | String | (empty) | (empty) | (empty) | (empty) | (empty) | (empty) | (empty) | (empty) | (empty) | (empty) | D_T_COMP |  |  | CONCRETE INVESTIGATION | Concrete Investigation | (empty) | (empty)
|  | Reason for Non-Completion | Explanation of why the activity was not completed. Only required if an activity was attempted but incomplete or not attempted. | Conditional | String | REASON_FOR_NON_COMPLETION | (empty) | (empty) | (empty) | (empty) | (empty) | (empty) | (empty) | (empty) | (empty) | REA_NON_C |  |  | DECK HINGE JOINTS | Deck Hinge Joints | (empty) | (empty)
|  | Reference ID | System ID to the asset for which the activity was undertaken against. | Required | String | (empty) | (empty) | (empty) | (empty) | (empty) | (empty) | (empty) | (empty) | (empty) | (empty) | REF_ID |  |  | DIVING INSPECTION | Diving Inspection | (empty) | (empty)
|  | Reference ID - Maintenance Record | The system ID of the relevant Maintenance Record. | Required | String | (empty) | (empty) | (empty) | (empty) | (empty) | (empty) | (empty) | (empty) | (empty) | (empty) | REF_ID_MAR |  |  | DRAINAGE | Drainage | (empty) | (empty)
|  | System ID | The unique identity code for this item in its current prime system. | Required | String | (empty) | (empty) | (empty) | (empty) | (empty) | (empty) | (empty) | (empty) | (empty) | (empty) | SYSTEM_ID |  |  | EARTHWORKS GROUND INVESTIGATION | Earthworks Ground Investigation | (empty) | (empty)
| Maintain Heath and Moorland Activity Record | Activity Completed | Was the activity completed? | Required | String | MAINTENANCE_ACTIVITY_COMPLETED | (empty) | (empty) | (empty) | (empty) | (empty) | (empty) | (empty) | (empty) | (empty) | ACT_COMP |  |  | ENVIRONMENTAL | Environmental | (empty) | (empty)
|  | Additional Information | A text note to provide specific information about the activity, in cases where an attribute value is set to "Other". | Conditional | String | (empty) | (empty) | 50 | (empty) | (empty) | (empty) | (empty) | (empty) | (empty) | (empty) | ASSET_INFO |  |  | EXPANSION JOINT | Expansion Joint | (empty) | (empty)
|  | Area Not Maintained | The area not maintained. Only required if the activity has not been completed. | Conditional | Decimal | (empty) | (empty) | (empty) | (empty) | (empty) | (empty) | (empty) | (empty) | (empty) | (empty) | AREA_NM |  |  | FIXINGS | Fixings | (empty) | (empty)
|  | Date-Time Completed | Date and time the activity was completed. Only required if the activity was completed. | Required | String | (empty) | (empty) | (empty) | (empty) | (empty) | (empty) | (empty) | (empty) | (empty) | (empty) | D_T_COMP |  |  | HALF JOINTS | Half Joints | (empty) | (empty)
|  | Reason for Non-Completion | Explanation of why the activity was not completed. Only required if an activity was attempted but incomplete or not attempted. | Conditional | String | REASON_FOR_NON_COMPLETION | (empty) | (empty) | (empty) | (empty) | (empty) | (empty) | (empty) | (empty) | (empty) | REA_NON_C |  |  | LOAD TEST | Load Test | (empty) | (empty)
|  | Reference ID | System ID to the asset for which the activity was undertaken against. | Required | String | (empty) | (empty) | (empty) | (empty) | (empty) | (empty) | (empty) | (empty) | (empty) | (empty) | REF_ID |  |  | MASONRY INSPECTION | Masonry Inspection | (empty) | (empty)
|  | Reference ID - Maintenance Record | The system ID of the relevant Maintenance Record. | Required | String | (empty) | (empty) | (empty) | (empty) | (empty) | (empty) | (empty) | (empty) | (empty) | (empty) | REF_ID_MAR |  |  | MECHANICAL/ELECTRICAL | Mechanical/Electrical | (empty) | (empty)
|  | System ID | The unique identity code for this item in its current prime system. | Required | String | (empty) | (empty) | (empty) | (empty) | (empty) | (empty) | (empty) | (empty) | (empty) | (empty) | SYSTEM_ID |  |  | MISCELLANEOUS | Miscellaneous | (empty) | (empty)
| Maintain Shrubs Activity Record | Activity Completed | Was the activity completed? | Required | String | MAINTENANCE_ACTIVITY_COMPLETED | (empty) | (empty) | (empty) | (empty) | (empty) | (empty) | (empty) | (empty) | (empty) | ACT_COMP |  |  | MOVEMENT | Movement | (empty) | (empty)
|  | Additional Information | A text note to provide specific information about the activity, in cases where an attribute value is set to "Other". | Conditional | String | (empty) | (empty) | 50 | (empty) | (empty) | (empty) | (empty) | (empty) | (empty) | (empty) | ASSET_INFO |  |  | NOT APPLICABLE | Not Applicable | (empty) | (empty)
|  | Date-Time Completed | Date and time the activity was completed. Only required if the activity was completed. | Required | String | (empty) | (empty) | (empty) | (empty) | (empty) | (empty) | (empty) | (empty) | (empty) | (empty) | D_T_COMP |  |  | NOT SPECIFIED | Not Specified | (empty) | (empty)
|  | Reason for Non-Completion | Explanation of why the activity was not completed. Only required if an activity was attempted but incomplete or not attempted. | Conditional | String | REASON_FOR_NON_COMPLETION | (empty) | (empty) | (empty) | (empty) | (empty) | (empty) | (empty) | (empty) | (empty) | REA_NON_C |  |  | PARAPET | Parapet | (empty) | (empty)
|  | Reference ID | System ID to the asset for which the activity was undertaken against. | Required | String | (empty) | (empty) | (empty) | (empty) | (empty) | (empty) | (empty) | (empty) | (empty) | (empty) | REF_ID |  |  | POST TENSIONING SPECIAL INSPECTION SITE INSPECTION | Post Tensioning Special Inspection Site Inspection | (empty) | (empty)
|  | Reference ID - Maintenance Record | The system ID of the relevant Maintenance Record. | Required | String | (empty) | (empty) | (empty) | (empty) | (empty) | (empty) | (empty) | (empty) | (empty) | (empty) | REF_ID_MAR |  |  | POST TENSIONING SPECIAL INSPECTION SITE INVESTIGATION | Post Tensioning Special Inspection Site Investigation | (empty) | (empty)
|  | System ID | The unique identity code for this item in its current prime system. | Required | String | (empty) | (empty) | (empty) | (empty) | (empty) | (empty) | (empty) | (empty) | (empty) | (empty) | SYSTEM_ID |  |  | RESILIENCE | Resilience | (empty) | (empty)
| Maintain Species Areas/Locations Activity Record | Activity Completed | Was the activity completed? | Required | String | MAINTENANCE_ACTIVITY_COMPLETED | (empty) | (empty) | (empty) | (empty) | (empty) | (empty) | (empty) | (empty) | (empty) | ACT_COMP |  |  | STEELWORK OR OTHER METALLIC INVESTIGATION | Steelwork or Other Metallic Investigation | (empty) | (empty)
|  | Additional Information | A text note to provide specific information about the activity, in cases where an attribute value is set to "Other". | Conditional | String | (empty) | (empty) | 50 | (empty) | (empty) | (empty) | (empty) | (empty) | (empty) | (empty) | ASSET_INFO |  |  | STRUCTURAL ISSUES | Structural Issues | (empty) | (empty)
|  | Date-Time Completed | Date and time the activity was completed. Only required if the activity was completed. | Required | String | (empty) | (empty) | (empty) | (empty) | (empty) | (empty) | (empty) | (empty) | (empty) | (empty) | D_T_COMP |  |  | SUPPORT HINGE JOINTS | Support Hinge Joints | (empty) | (empty)
|  | Reason for Non-Completion | Explanation of why the activity was not completed. Only required if an activity was attempted but incomplete or not attempted. | Conditional | String | REASON_FOR_NON_COMPLETION | (empty) | (empty) | (empty) | (empty) | (empty) | (empty) | (empty) | (empty) | (empty) | REA_NON_C |  |  | TIMBER INSPECTION | Timber Inspection | (empty) | (empty)
|  | Reference ID | System ID to the asset for which the activity was undertaken against. | Required | String | (empty) | (empty) | (empty) | (empty) | (empty) | (empty) | (empty) | (empty) | (empty) | (empty) | REF_ID |  |  | WATERPROOFING | Waterproofing | (empty) | (empty)
|  | Reference ID - Maintenance Record | The system ID of the relevant Maintenance Record. | Required | String | (empty) | (empty) | (empty) | (empty) | (empty) | (empty) | (empty) | (empty) | (empty) | (empty) | REF_ID_MAR |  |  | Bearing | Bearing | (empty) | (empty)
|  | System ID | The unique identity code for this item in its current prime system. | Required | String | (empty) | (empty) | (empty) | (empty) | (empty) | (empty) | (empty) | (empty) | (empty) | (empty) | SYSTEM_ID |  | ST_ACTIVITY_STATUS | AUTHORISED | Authorised | (empty) | (empty)
| Maintain with EMP Activity Record | Activity Completed | Was the activity completed? | Required | String | MAINTENANCE_ACTIVITY_COMPLETED | (empty) | (empty) | (empty) | (empty) | (empty) | (empty) | (empty) | (empty) | (empty) | ACT_COMP |  |  | CANCELLED | Cancelled | (empty) | (empty)
|  | Additional Information | A text note to provide specific information about the activity, in cases where an attribute value is set to "Other". | Conditional | String | (empty) | (empty) | 50 | (empty) | (empty) | (empty) | (empty) | (empty) | (empty) | (empty) | ASSET_INFO |  |  | COMPLETE | Complete | (empty) | (empty)
|  | Date-Time Completed | Date and time the activity was completed. Only required if the activity was completed. | Required | String | (empty) | (empty) | (empty) | (empty) | (empty) | (empty) | (empty) | (empty) | (empty) | (empty) | D_T_COMP |  |  | DOWNLOADED TO PDA | Downloaded To PDA | (empty) | (empty)
|  | Reason for Non-Completion | Explanation of why the activity was not completed. Only required if an activity was attempted but incomplete or not attempted. | Conditional | String | REASON_FOR_NON_COMPLETION | (empty) | (empty) | (empty) | (empty) | (empty) | (empty) | (empty) | (empty) | (empty) | REA_NON_C |  |  | IN USE | In use | (empty) | (empty)
|  | Reference ID | System ID to the asset for which the activity was undertaken against. | Required | String | (empty) | (empty) | (empty) | (empty) | (empty) | (empty) | (empty) | (empty) | (empty) | (empty) | REF_ID |  |  | NOT STARTED | Not Started | (empty) | (empty)
|  | Reference ID - Maintenance Record | The system ID of the relevant Maintenance Record. | Required | String | (empty) | (empty) | (empty) | (empty) | (empty) | (empty) | (empty) | (empty) | (empty) | (empty) | REF_ID_MAR |  |  | SELECTED FOR PDA | Selected For PDA | (empty) | (empty)
|  | System ID | The unique identity code for this item in its current prime system. | Required | String | (empty) | (empty) | (empty) | (empty) | (empty) | (empty) | (empty) | (empty) | (empty) | (empty) | SYSTEM_ID |  | ST_ACTIVITY_SUB_TYPE | 2ND ASSESSMENT | 2nd Assessment | (empty) | (empty)
| Maintenance Defect Record | Defect Identified | Was a defect identified before the activity was undertaken? | Required | String | ALL_YES_NO | (empty) | (empty) | (empty) | (empty) | (empty) | (empty) | (empty) | (empty) | (empty) | DEF_IDEN |  |  | ADD KILOMETERAGE | Add Kilometerage | (empty) | (empty)
|  | Defect Rectified at Time of Activity | Was the defect rectified at the time the activity was undertaken? | Required | String | ALL_YES_NO | (empty) | (empty) | (empty) | (empty) | (empty) | (empty) | (empty) | (empty) | (empty) | DEF_REC_A |  |  | AREA SCHEME RELATED | Area Scheme Related | (empty) | (empty)
|  | Defect Type | Defines the type of defect. | Required | String | (empty) | (empty) | (empty) | (empty) | (empty) | (empty) | (empty) | (empty) | (empty) | (empty) | DEF_TYPE |  |  | CHECK ASBUILT DATA FOR A NEW STRUCTURE | Check Asbuilt Data for a New Structure | (empty) | (empty)
|  | Description | Relevant information pertaining to the defect; if required. | Optional | String | (empty) | (empty) | (empty) | (empty) | (empty) | (empty) | (empty) | (empty) | (empty) | (empty) | DESCRIPTIO |  |  | CHECK ASBUILT DATA FOR AN EXISTING STRUCTURE | Check Asbuilt Data for an Existing Structure | (empty) | (empty)
|  | Reference ID | System ID of the specific activity record being undertaken when the defect was identified. | Required | String | (empty) | (empty) | (empty) | (empty) | (empty) | (empty) | (empty) | (empty) | (empty) | (empty) | REF_ID |  |  | CONFIRM STRUCTURE IS COMMISSIONED | Confirm Structure is Commissioned | (empty) | (empty)
|  | System ID | The unique identity code for this item in its current prime system. | Required | String | (empty) | (empty) | (empty) | (empty) | (empty) | (empty) | (empty) | (empty) | (empty) | (empty) | SYSTEM_ID |  |  | CONFIRMATION | Confirmation | (empty) | (empty)
| Maintenance Record | End Date-Time | Date and time the maintenance activity ended. | Required | String | (empty) | (empty) | (empty) | (empty) | (empty) | (empty) | (empty) | (empty) | (empty) | (empty) | END_D_T |  |  | DETRUNKING SCHEME | Detrunking Scheme | (empty) | (empty)
|  | Maintainer Name | Name of the maintainer undertaking the activity. | Required | String | (empty) | (empty) | (empty) | (empty) | (empty) | (empty) | (empty) | (empty) | (empty) | (empty) | MAIN_NAME |  |  | END OF DEFECTS LIABILITY PERIOD | End of Defects Liability Period | (empty) | (empty)
|  | Maintenance Activity | The type of maintenance activity being undertaken. | Required | String | MAINTENANCE_ACTIVITY_TYPE | (empty) | (empty) | (empty) | (empty) | (empty) | (empty) | (empty) | (empty) | (empty) | MAIN_ACT |  |  | GENERAL | General | (empty) | (empty)
|  | Organisation | Organisation responsible for the activity. | Required | String | (empty) | (empty) | (empty) | (empty) | (empty) | (empty) | (empty) | (empty) | (empty) | (empty) | ORGANST |  |  | HALF JOINT RISK ASSESSMENT | Half Joint Risk Assessment | (empty) | (empty)
|  | Start Date-Time | Date and time the maintenance activity started. | Required | String | (empty) | (empty) | (empty) | (empty) | (empty) | (empty) | (empty) | (empty) | (empty) | (empty) | START_D_T |  |  | HALF JOINT RISK REVIEW | Half Joint Risk Review | (empty) | (empty)
|  | System ID | The unique identity code for this item in its current prime system. | Mandatory | String | (empty) | (empty) | (empty) | (empty) | (empty) | (empty) | (empty) | (empty) | (empty) | (empty) | SYSTEM_ID |  |  | HINGE JOINT RISK ASSESSMENT | Hinge Joint Risk Assessment | (empty) | (empty)
| Material Removal Activity Record | Activity Completed | Was the activity completed? | Required | String | MAINTENANCE_ACTIVITY_COMPLETED | (empty) | (empty) | (empty) | (empty) | (empty) | (empty) | (empty) | (empty) | (empty) | ACT_COMP |  |  | HINGE JOINT RISK REVIEW | Hinge Joint Risk Review | (empty) | (empty)
|  | Additional Information | A text note to provide specific information about the activity, in cases where an attribute value is set to "Other". | Conditional | String | (empty) | (empty) | 50 | (empty) | (empty) | (empty) | (empty) | (empty) | (empty) | (empty) | ASSET_INFO |  |  | M AND E GENERAL | M and E General | (empty) | (empty)
|  | Date-Time Completed | Date and time the activity was completed. Only required if the activity was completed. | Required | String | (empty) | (empty) | (empty) | (empty) | (empty) | (empty) | (empty) | (empty) | (empty) | (empty) | D_T_COMP |  |  | M AND E PRINCIPAL | M and E Principal | (empty) | (empty)
|  | Quantity of Material Removed | (empty) | Required | String | MAINTENANCE_ACTIVITY_QUANTITY_REMOVED | Metres | (empty) | (empty) | (empty) | (empty) | (empty) | (empty) | (empty) | (empty) | QUAN_M_R |  |  | MAJOR PROJECTS | Major Projects | (empty) | (empty)
|  | Reason for Non-Completion | Explanation of why the activity was not completed. Only required if an activity was attempted but incomplete or not attempted. | Conditional | String | REASON_FOR_NON_COMPLETION | Metres | (empty) | (empty) | (empty) | (empty) | (empty) | (empty) | (empty) | (empty) | REA_NON_C |  |  | MONITORING | Monitoring | (empty) | (empty)
|  | Reference ID | System ID to the asset for which the activity was undertaken against. | Required | String | (empty) | (empty) | (empty) | (empty) | (empty) | (empty) | (empty) | (empty) | (empty) | (empty) | REF_ID |  |  | NOT APPLICABLE | Not Applicable | (empty) | (empty)
|  | Reference ID - Maintenance Record | The system ID of the relevant Maintenance Record. | Required | String | (empty) | (empty) | (empty) | (empty) | (empty) | (empty) | (empty) | (empty) | (empty) | (empty) | REF_ID_MAR |  |  | PARAPET ASSESSMENT | Parapet Assessment | (empty) | (empty)
|  | System ID | The unique identity code for this item in its current prime system. | Required | String | (empty) | (empty) | (empty) | (empty) | (empty) | (empty) | (empty) | (empty) | (empty) | (empty) | SYSTEM_ID |  |  | PART OF INITIAL MA/MAC AREA ANNUAL TARGET | Part of Initial MA/MAC Area Annual Target | (empty) | (empty)
| Remove Scrub Encroachment (Rock and Scree) Activity Record | Activity Completed | Was the activity completed? | Required | String | MAINTENANCE_ACTIVITY_COMPLETED | (empty) | (empty) | (empty) | (empty) | (empty) | (empty) | (empty) | (empty) | (empty) | ACT_COMP |  |  | PENDING | Pending | (empty) | (empty)
|  | Additional Information | A text note to provide specific information about the activity, in cases where an attribute value is set to "Other". | Conditional | String | (empty) | (empty) | 50 | (empty) | (empty) | (empty) | (empty) | (empty) | (empty) | (empty) | ASSET_INFO |  |  | PIER ASSESSMENT | Pier Assessment | (empty) | (empty)
|  | Area Not Maintained | The area not maintained. Only required if the activity has not been completed. | Conditional | Decimal | (empty) | (empty) | (empty) | (empty) | (empty) | (empty) | (empty) | (empty) | (empty) | (empty) | AREA_NM |  |  | POST TENSIONING RISK ASSESSMENT | Post Tension Risk Assessment | (empty) | (empty)
|  | Date-Time Completed | Date and time the activity was completed. Only required if the activity was completed. | Required | String | (empty) | (empty) | (empty) | (empty) | (empty) | (empty) | (empty) | (empty) | (empty) | (empty) | D_T_COMP |  |  | POST TENSIONING RISK REVIEW | Post Tension Risk Review | (empty) | (empty)
|  | Reason for Non-Completion | Explanation of why the activity was not completed. Only required if an activity was attempted but incomplete or not attempted. | Conditional | String | REASON_FOR_NON_COMPLETION | (empty) | (empty) | (empty) | (empty) | (empty) | (empty) | (empty) | (empty) | (empty) | REA_NON_C |  |  | PRIMARY LOAD ASSESSMENT | Primary Load Assessment | (empty) | (empty)
|  | Reference ID | System ID to the asset for which the activity was undertaken against. | Required | String | (empty) | (empty) | (empty) | (empty) | (empty) | (empty) | (empty) | (empty) | (empty) | (empty) | REF_ID |  |  | PRINCIPAL | Principal | (empty) | (empty)
|  | Reference ID - Maintenance Record | The system ID of the relevant Maintenance Record. | Required | String | (empty) | (empty) | (empty) | (empty) | (empty) | (empty) | (empty) | (empty) | (empty) | (empty) | REF_ID_MAR |  |  | PROGRAMME COMPLETED | Programme Completed | (empty) | (empty)
|  | System ID | The unique identity code for this item in its current prime system. | Required | String | (empty) | (empty) | (empty) | (empty) | (empty) | (empty) | (empty) | (empty) | (empty) | (empty) | SYSTEM_ID |  |  | REVIEW NEED FOR ASSESSMENT | Review Need for Assessment | (empty) | (empty)
| Remove Scrub Encroachment Activity Record | Activity Completed | Was the activity completed? | Required | String | MAINTENANCE_ACTIVITY_COMPLETED | (empty) | (empty) | (empty) | (empty) | (empty) | (empty) | (empty) | (empty) | (empty) | ACT_COMP |  |  | REVIEW OF AAP | Review of AAP | (empty) | (empty)
|  | Additional Information | A text note to provide specific information about the activity, in cases where an attribute value is set to "Other". | Conditional | String | (empty) | (empty) | 50 | (empty) | (empty) | (empty) | (empty) | (empty) | (empty) | (empty) | ASSET_INFO |  |  | ROAD/RAIL DECISION TO PROCEED WITH ASSESSMENT | Road/Rail Decision to Proceed with Assessment | (empty) | (empty)
|  | Date-Time Completed | Date and time the activity was completed. Only required if the activity was completed. | Required | String | (empty) | (empty) | (empty) | (empty) | (empty) | (empty) | (empty) | (empty) | (empty) | (empty) | D_T_COMP |  |  | ROAD/RAIL QUESTIONNAIRE FOR A CORNER | Road/Rail Questionnaire for a corner | (empty) | (empty)
|  | Reason for Non-Completion | Explanation of why the activity was not completed. Only required if an activity was attempted but incomplete or not attempted. | Conditional | String | REASON_FOR_NON_COMPLETION | (empty) | (empty) | (empty) | (empty) | (empty) | (empty) | (empty) | (empty) | (empty) | REA_NON_C |  |  | SIGN OFF BY HE | Sign Off by HE | (empty) | (empty)
|  | Reference ID | System ID to the asset for which the activity was undertaken against. | Required | String | (empty) | (empty) | (empty) | (empty) | (empty) | (empty) | (empty) | (empty) | (empty) | (empty) | REF_ID |  |  | SPECIAL | Special | (empty) | (empty)
|  | Reference ID - Maintenance Record | The system ID of the relevant Maintenance Record. | Required | String | (empty) | (empty) | (empty) | (empty) | (empty) | (empty) | (empty) | (empty) | (empty) | (empty) | REF_ID_MAR |  |  | 1st Assessment | 1st Assessment | (empty) | (empty)
|  | System ID | The unique identity code for this item in its current prime system. | Required | String | (empty) | (empty) | (empty) | (empty) | (empty) | (empty) | (empty) | (empty) | (empty) | (empty) | SYSTEM_ID |  |  | Assessment Data Verification | Assessment Data Verification | (empty) | (empty)
| Remove Silt Activity Record | Activity Completed | Was the activity completed? | Required | String | MAINTENANCE_ACTIVITY_COMPLETED | (empty) | (empty) | (empty) | (empty) | (empty) | (empty) | (empty) | (empty) | (empty) | ACT_COMP |  |  | Confirm End of Construction Contract | Confirm End of Construction Contract | (empty) | (empty)
|  | Additional Information | A text note to provide specific information about the activity, in cases where an attribute value is set to "Other". | Conditional | String | (empty) | (empty) | 50 | (empty) | (empty) | (empty) | (empty) | (empty) | (empty) | (empty) | ASSET_INFO |  |  | Data | Data | (empty) | (empty)
|  | Date-Time Completed | Date and time the activity was completed. Only required if the activity was completed. | Required | String | (empty) | (empty) | (empty) | (empty) | (empty) | (empty) | (empty) | (empty) | (empty) | (empty) | D_T_COMP |  |  | Departure Appraisal Actions | Departure Appraisal Actions | (empty) | (empty)
|  | Reason for Non-Completion | Explanation of why the activity was not completed. Only required if an activity was attempted but incomplete or not attempted. | Conditional | String | REASON_FOR_NON_COMPLETION | (empty) | (empty) | (empty) | (empty) | (empty) | (empty) | (empty) | (empty) | (empty) | REA_NON_C |  |  | Designer Input Completed | Designer Input Completed | (empty) | (empty)
|  | Reference ID | System ID to the asset for which the activity was undertaken against. | Required | String | (empty) | (empty) | (empty) | (empty) | (empty) | (empty) | (empty) | (empty) | (empty) | (empty) | REF_ID |  |  | Half-joint agree interim measure | Half-joint agree interim measure | (empty) | (empty)
|  | Reference ID - Maintenance Record | The system ID of the relevant Maintenance Record. | Required | String | (empty) | (empty) | (empty) | (empty) | (empty) | (empty) | (empty) | (empty) | (empty) | (empty) | REF_ID_MAR |  |  | Hinge Deck agree interim measure | Hinge Deck agree interim measure | (empty) | (empty)
|  | Status at Time of Activity | Status of the asset before the activity is undertaken. | Required | String | MAINTENANCE_ACTIVITY_STATUS | (empty) | (empty) | (empty) | (empty) | (empty) | (empty) | (empty) | (empty) | (empty) | STATUS_T_A |  |  | Opt Out | Opt Out | (empty) | (empty)
|  | System ID | The unique identity code for this item in its current prime system. | Required | String | (empty) | (empty) | (empty) | (empty) | (empty) | (empty) | (empty) | (empty) | (empty) | (empty) | SYSTEM_ID |  |  | Pre Opening Inspection | Pre Opening Inspection | (empty) | (empty)
| Remove Undesirable Species Activity Record | Activity Completed | Was the activity completed? | Required | String | MAINTENANCE_ACTIVITY_COMPLETED | (empty) | (empty) | (empty) | (empty) | (empty) | (empty) | (empty) | (empty) | (empty) | ACT_COMP |  |  | Road/Rail BA37/92 Summary | Road/Rail BA37/92 Summary | (empty) | (empty)
|  | Additional Information | A text note to provide specific information about the activity, in cases where an attribute value is set to "Other". | Conditional | String | (empty) | (empty) | 50 | (empty) | (empty) | (empty) | (empty) | (empty) | (empty) | (empty) | ASSET_INFO |  |  | Road/Rail Confirm need for mitigation sheet | Road/Rail Confirm need for mitigation sheet | (empty) | (empty)
|  | Date-Time Completed | Date and time the activity was completed. Only required if the activity was completed. | Required | String | (empty) | (empty) | (empty) | (empty) | (empty) | (empty) | (empty) | (empty) | (empty) | (empty) | D_T_COMP |  |  | Road/Rail Optional Risk Ranking, and Decision | Road/Rail Optional Risk Ranking, and Decision | (empty) | (empty)
|  | Reason for Non-Completion | Explanation of why the activity was not completed. Only required if an activity was attempted but incomplete or not attempted. | Conditional | String | REASON_FOR_NON_COMPLETION | (empty) | (empty) | (empty) | (empty) | (empty) | (empty) | (empty) | (empty) | (empty) | REA_NON_C |  |  | Road/Rail Risk Ranking Questionnaire | Road/Rail Risk Ranking Questionnaire | (empty) | (empty)
|  | Reference ID | System ID to the asset for which the activity was undertaken against. | Required | String | (empty) | (empty) | (empty) | (empty) | (empty) | (empty) | (empty) | (empty) | (empty) | (empty) | REF_ID |  |  | Third Party | Third Party | (empty) | (empty)
|  | Reference ID - Maintenance Record | The system ID of the relevant Maintenance Record. | Required | String | (empty) | (empty) | (empty) | (empty) | (empty) | (empty) | (empty) | (empty) | (empty) | (empty) | REF_ID_MAR |  | ST_ACTIVITY_SUBTYPE_DESCRIPTION | 2ND ASSESSMENT | 2nd Assessment | (empty) | (empty)
|  | System ID | The unique identity code for this item in its current prime system. | Required | String | (empty) | (empty) | (empty) | (empty) | (empty) | (empty) | (empty) | (empty) | (empty) | (empty) | SYSTEM_ID |  |  | ADD KILOMETERAGE | Add Kilometerage | (empty) | (empty)
| Sight Line Cut Activity Record | Access/Visibility Impaired | Was access or visibility impaired when the activity was undertaken? | Required | String | ALL_YES_NO | (empty) | (empty) | (empty) | (empty) | (empty) | (empty) | (empty) | (empty) | (empty) | ACC_VIS_IM |  |  | AREA SCHEME RELATED | Area Scheme Related | (empty) | (empty)
|  | Activity Completed | Was the activity completed? | Required | String | MAINTENANCE_ACTIVITY_COMPLETED | (empty) | (empty) | (empty) | (empty) | (empty) | (empty) | (empty) | (empty) | (empty) | ACT_COMP |  |  | Check As built Data for a New Structure | Check As built Data for a New Structure | (empty) | (empty)
|  | Additional Information | A text note to provide specific information about the activity, in cases where an attribute value is set to "Other". | Conditional | String | (empty) | (empty) | 50 | (empty) | (empty) | (empty) | (empty) | (empty) | (empty) | (empty) | ASSET_INFO |  |  | Check As built Data for an Existing Structure | Check As built Data for an Existing Structure | (empty) | (empty)
|  | Area Not Maintained | The area not maintained. Only required if the activity has not been completed. | Conditional | Decimal | (empty) | (empty) | (empty) | (empty) | (empty) | (empty) | (empty) | (empty) | (empty) | (empty) | AREA_NM |  |  | CONFIRM STRUCTURE IS COMMISSIONED | Confirm Structure is Commissioned | (empty) | (empty)
|  | Date-Time Completed | Date and time the activity was completed. Only required if the activity was completed. | Required | String | (empty) | (empty) | (empty) | (empty) | (empty) | (empty) | (empty) | (empty) | (empty) | (empty) | D_T_COMP |  |  | CONFIRMATION | Confirmation | (empty) | (empty)
|  | Reason for Non-Completion | Explanation of why the activity was not completed. Only required if an activity was attempted but incomplete or not attempted. | Conditional | String | REASON_FOR_NON_COMPLETION | (empty) | (empty) | (empty) | (empty) | (empty) | (empty) | (empty) | (empty) | (empty) | REA_NON_C |  |  | DETRUNKING SCHEME | Detrunking Scheme | (empty) | (empty)
|  | Reference ID | System ID to the asset for which the activity was undertaken against. | Required | String | (empty) | (empty) | (empty) | (empty) | (empty) | (empty) | (empty) | (empty) | (empty) | (empty) | REF_ID |  |  | END OF DEFECTS LIABILITY PERIOD | End of Defects Liability Period | (empty) | (empty)
|  | Reference ID - Maintenance Record | The system ID of the relevant Maintenance Record. | Required | String | (empty) | (empty) | (empty) | (empty) | (empty) | (empty) | (empty) | (empty) | (empty) | (empty) | REF_ID_MAR |  |  | GENERAL | General | (empty) | (empty)
|  | System ID | The unique identity code for this item in its current prime system. | Required | String | (empty) | (empty) | (empty) | (empty) | (empty) | (empty) | (empty) | (empty) | (empty) | (empty) | SYSTEM_ID |  |  | Half-joint Interim Appraisal | Half-joint Interim Appraisal | (empty) | (empty)
| Signs and Signals Visibility Cut Activity Record | Access/Visibility Impaired | Was access or visibility impaired when the activity was undertaken? | Required | String | ALL_YES_NO | (empty) | (empty) | (empty) | (empty) | (empty) | (empty) | (empty) | (empty) | (empty) | ACC_VIS_IM |  |  | Hinge Deck Interim Appraisal | Hinge Deck Interim Appraisal | (empty) | (empty)
|  | Activity Completed | Was the activity completed? | Required | String | MAINTENANCE_ACTIVITY_COMPLETED | (empty) | (empty) | (empty) | (empty) | (empty) | (empty) | (empty) | (empty) | (empty) | ACT_COMP |  |  | M & E General | M & E General | (empty) | (empty)
|  | Additional Information | A text note to provide specific information about the activity, in cases where an attribute value is set to "Other". | Conditional | String | (empty) | (empty) | 50 | (empty) | (empty) | (empty) | (empty) | (empty) | (empty) | (empty) | ASSET_INFO |  |  | M & E Principal | M & E Principal | (empty) | (empty)
|  | Area Not Maintained | The area not maintained. Only required if the activity has not been completed. | Conditional | Decimal | (empty) | (empty) | (empty) | (empty) | (empty) | (empty) | (empty) | (empty) | (empty) | (empty) | AREA_NM |  |  | MAJOR PROJECTS | Major Projects | (empty) | (empty)
|  | Date-Time Completed | Date and time the activity was completed. Only required if the activity was completed. | Required | String | (empty) | (empty) | (empty) | (empty) | (empty) | (empty) | (empty) | (empty) | (empty) | (empty) | D_T_COMP |  |  | MONITORING | Monitoring | (empty) | (empty)
|  | Reason for Non-Completion | Explanation of why the activity was not completed. Only required if an activity was attempted but incomplete or not attempted. | Conditional | String | REASON_FOR_NON_COMPLETION | (empty) | (empty) | (empty) | (empty) | (empty) | (empty) | (empty) | (empty) | (empty) | REA_NON_C |  |  | N/A | N/A | (empty) | (empty)
|  | Reference ID | System ID to the asset for which the activity was undertaken against. | Required | String | (empty) | (empty) | (empty) | (empty) | (empty) | (empty) | (empty) | (empty) | (empty) | (empty) | REF_ID |  |  | PARAPET ASSESSMENT | Parapet Assessment | (empty) | (empty)
|  | Reference ID - Maintenance Record | The system ID of the relevant Maintenance Record. | Required | String | (empty) | (empty) | (empty) | (empty) | (empty) | (empty) | (empty) | (empty) | (empty) | (empty) | REF_ID_MAR |  |  | PART OF INITIAL MA/MAC AREA ANNUAL TARGET | Part of Initial MA/MAC Area Annual Target | (empty) | (empty)
|  | System ID | The unique identity code for this item in its current prime system. | Required | String | (empty) | (empty) | (empty) | (empty) | (empty) | (empty) | (empty) | (empty) | (empty) | (empty) | SYSTEM_ID |  |  | PENDING | Pending | (empty) | (empty)
| Structure or Property Cut Activity Record | Access/Visibility Impaired | Was access or visibility impaired when the activity was undertaken? | Required | String | ALL_YES_NO | (empty) | (empty) | (empty) | (empty) | (empty) | (empty) | (empty) | (empty) | (empty) | ACC_VIS_IM |  |  | PIER ASSESSMENT | Pier Assessment | (empty) | (empty)
|  | Activity Completed | Was the activity completed? | Required | String | MAINTENANCE_ACTIVITY_COMPLETED | (empty) | (empty) | (empty) | (empty) | (empty) | (empty) | (empty) | (empty) | (empty) | ACT_COMP |  |  | PRIMARY LOAD ASSESSMENT | Primary Load Assessment | (empty) | (empty)
|  | Additional Information | A text note to provide specific information about the activity, in cases where an attribute value is set to "Other". | Conditional | String | (empty) | (empty) | 50 | (empty) | (empty) | (empty) | (empty) | (empty) | (empty) | (empty) | ASSET_INFO |  |  | PRINCIPAL | Principal | (empty) | (empty)
|  | Area Not Maintained | The area not maintained. Only required if the activity has not been completed. | Conditional | Decimal | (empty) | (empty) | (empty) | (empty) | (empty) | (empty) | (empty) | (empty) | (empty) | (empty) | AREA_NM |  |  | PROGRAMME COMPLETED | Programme Completed | (empty) | (empty)
|  | Date-Time Completed | Date and time the activity was completed. Only required if the activity was completed. | Required | String | (empty) | (empty) | (empty) | (empty) | (empty) | (empty) | (empty) | (empty) | (empty) | (empty) | D_T_COMP |  |  | REVIEW NEED FOR ASSESSMENT | Review Need for Assessment | (empty) | (empty)
|  | Reason for Non-Completion | Explanation of why the activity was not completed. Only required if an activity was attempted but incomplete or not attempted. | Conditional | String | REASON_FOR_NON_COMPLETION | (empty) | (empty) | (empty) | (empty) | (empty) | (empty) | (empty) | (empty) | (empty) | REA_NON_C |  |  | REVIEW OF AAP | Review of AAP | (empty) | (empty)
|  | Reference ID | System ID to the asset for which the activity was undertaken against. | Required | String | (empty) | (empty) | (empty) | (empty) | (empty) | (empty) | (empty) | (empty) | (empty) | (empty) | REF_ID |  |  | ROAD/RAIL DECISION TO PROCEED WITH ASSESSMENT | Road/Rail Decision to Proceed with Assessment | (empty) | (empty)
|  | Reference ID - Maintenance Record | The system ID of the relevant Maintenance Record. | Required | String | (empty) | (empty) | (empty) | (empty) | (empty) | (empty) | (empty) | (empty) | (empty) | (empty) | REF_ID_MAR |  |  | ROAD/RAIL QUESTIONNAIRE FOR A CORNER | Road/Rail Questionnaire for a corner | (empty) | (empty)
|  | System ID | The unique identity code for this item in its current prime system. | Required | String | (empty) | (empty) | (empty) | (empty) | (empty) | (empty) | (empty) | (empty) | (empty) | (empty) | SYSTEM_ID |  |  | Sign Off by HA | Sign Off by HA | (empty) | (empty)
| Surface Cleaning Activity Record | Activity Completed | Was the activity completed? | Required | String | MAINTENANCE_ACTIVITY_COMPLETED | (empty) | (empty) | (empty) | (empty) | (empty) | (empty) | (empty) | (empty) | (empty) | ACT_COMP |  |  | SPECIAL | Special | (empty) | (empty)
|  | Additional Information | A text note to provide specific information about the activity, in cases where an attribute value is set to "Other". | Conditional | String | (empty) | (empty) | 50 | (empty) | (empty) | (empty) | (empty) | (empty) | (empty) | (empty) | ASSET_INFO |  |  | 1st Assessment | 1st Assessment | (empty) | (empty)
|  | Date-Time Completed | Date and time the activity was completed. Only required if the activity was completed. | Required | String | (empty) | (empty) | (empty) | (empty) | (empty) | (empty) | (empty) | (empty) | (empty) | (empty) | D_T_COMP |  |  | Assessment Data Verification | Assessment Data Verification | (empty) | (empty)
|  | Reason for Non-Completion | Explanation of why the activity was not completed. Only required if an activity was attempted but incomplete or not attempted. | Conditional | String | REASON_FOR_NON_COMPLETION | (empty) | (empty) | (empty) | (empty) | (empty) | (empty) | (empty) | (empty) | (empty) | REA_NON_C |  |  | Confirm End of Construction Contract | Confirm End of Construction Contract | (empty) | (empty)
|  | Reference ID | System ID to the asset for which the activity was undertaken against. | Required | String | (empty) | (empty) | (empty) | (empty) | (empty) | (empty) | (empty) | (empty) | (empty) | (empty) | REF_ID |  |  | Data | Data | (empty) | (empty)
|  | Reference ID - Maintenance Record | The system ID of the relevant Maintenance Record. | Required | String | (empty) | (empty) | (empty) | (empty) | (empty) | (empty) | (empty) | (empty) | (empty) | (empty) | REF_ID_MAR |  |  | Departure Appraisal Actions | Departure Appraisal Actions | (empty) | (empty)
|  | Status at Time of Activity | Status of the asset before the activity is undertaken. | Required | String | SURFACE_CLEANING_ACTIVITY_STATUS | (empty) | (empty) | (empty) | (empty) | (empty) | (empty) | (empty) | (empty) | (empty) | STATUS_T_A |  |  | Designer Input Completed | Designer Input Completed | (empty) | (empty)
|  | System ID | The unique identity code for this item in its current prime system. | Required | String | (empty) | (empty) | (empty) | (empty) | (empty) | (empty) | (empty) | (empty) | (empty) | (empty) | SYSTEM_ID |  |  | Half-joint agree interim measure | Half-joint agree interim measure | (empty) | (empty)
| Swathe Cut Activity Record | Access/Visibility Impaired | Was access or visibility impaired when the activity was undertaken? | Required | String | ALL_YES_NO | (empty) | (empty) | (empty) | (empty) | (empty) | (empty) | (empty) | (empty) | (empty) | ACC_VIS_IM |  |  | Hinge Deck agree interim measure | Hinge Deck agree interim measure | (empty) | (empty)
|  | Activity Completed | Was the activity completed? | Required | String | MAINTENANCE_ACTIVITY_COMPLETED | (empty) | (empty) | (empty) | (empty) | (empty) | (empty) | (empty) | (empty) | (empty) | ACT_COMP |  |  | Opt Out | Opt Out | (empty) | (empty)
|  | Additional Information | A text note to provide specific information about the activity, in cases where an attribute value is set to "Other". | Conditional | String | (empty) | (empty) | 50 | (empty) | (empty) | (empty) | (empty) | (empty) | (empty) | (empty) | ASSET_INFO |  |  | Pre Opening Inspection | Pre Opening Inspection | (empty) | (empty)
|  | Area Not Maintained | The area not maintained. Only required if the activity has not been completed. | Conditional | Decimal | (empty) | (empty) | (empty) | (empty) | (empty) | (empty) | (empty) | (empty) | (empty) | (empty) | AREA_NM |  |  | Road/Rail BA37/92 Summary | Road/Rail BA37/92 Summary | (empty) | (empty)
|  | Date-Time Completed | Date and time the activity was completed. Only required if the activity was completed. | Required | String | (empty) | (empty) | (empty) | (empty) | (empty) | (empty) | (empty) | (empty) | (empty) | (empty) | D_T_COMP |  |  | Road/Rail Confirm need for mitigation sheet | Road/Rail Confirm need for mitigation sheet | (empty) | (empty)
|  | Reason for Non-Completion | Explanation of why the activity was not completed. Only required if an activity was attempted but incomplete or not attempted. | Conditional | String | REASON_FOR_NON_COMPLETION | (empty) | (empty) | (empty) | (empty) | (empty) | (empty) | (empty) | (empty) | (empty) | REA_NON_C |  |  | Road/Rail Optional Risk Ranking, and Decision | Road/Rail Optional Risk Ranking, and Decision | (empty) | (empty)
|  | Reference ID | System ID to the asset for which the activity was undertaken against. | Required | String | (empty) | (empty) | (empty) | (empty) | (empty) | (empty) | (empty) | (empty) | (empty) | (empty) | REF_ID |  |  | Road/Rail Risk Ranking Questionnaire | Road/Rail Risk Ranking Questionnaire | (empty) | (empty)
|  | Reference ID - Maintenance Record | The system ID of the relevant Maintenance Record. | Required | String | (empty) | (empty) | (empty) | (empty) | (empty) | (empty) | (empty) | (empty) | (empty) | (empty) | REF_ID_MAR |  |  | Third Party | Third Party | (empty) | (empty)
|  | System ID | The unique identity code for this item in its current prime system. | Required | String | (empty) | (empty) | (empty) | (empty) | (empty) | (empty) | (empty) | (empty) | (empty) | (empty) | SYSTEM_ID |  | ST_ACTIVITY_TYPE | APPRAISAL | Appraisal | (empty) | (empty)
| Sweeping Activity Record | Activity Completed | Was the activity completed? | Required | String | MAINTENANCE_ACTIVITY_COMPLETED | (empty) | (empty) | (empty) | (empty) | (empty) | (empty) | (empty) | (empty) | (empty) | ACT_COMP |  |  | ASBESTOS APPRAISAL | Asbestos Appraisal | (empty) | (empty)
|  | Additional Information | A text note to provide specific information about the activity, in cases where an attribute value is set to "Other". | Conditional | String | (empty) | (empty) | 50 | (empty) | (empty) | (empty) | (empty) | (empty) | (empty) | (empty) | ASSET_INFO |  |  | ASSESSMENT | Assessment | (empty) | (empty)
|  | Date-Time Completed | Date and time the activity was completed. Only required if the activity was completed. | Required | String | (empty) | (empty) | (empty) | (empty) | (empty) | (empty) | (empty) | (empty) | (empty) | (empty) | D_T_COMP |  |  | DATA CAPTURE | Data Capture | (empty) | (empty)
|  | Quantity of Material Removed | (empty) | Required | String | MAINTENANCE_ACTIVITY_QUANTITY_REMOVED | (empty) | (empty) | (empty) | (empty) | (empty) | (empty) | (empty) | (empty) | (empty) | QUAN_M_R |  |  | DETRUNKING SCHEME | Detrunking Scheme | (empty) | (empty)
|  | Reason for Non-Completion | Explanation of why the activity was not completed. Only required if an activity was attempted but incomplete or not attempted. | Conditional | String | REASON_FOR_NON_COMPLETION | (empty) | (empty) | (empty) | (empty) | (empty) | (empty) | (empty) | (empty) | (empty) | REA_NON_C |  |  | INSPECTION | Inspection | (empty) | (empty)
|  | Reference ID | (empty) | Required | String | (empty) | (empty) | (empty) | (empty) | (empty) | (empty) | (empty) | (empty) | (empty) | (empty) | REF_ID |  |  | POST-NEW STRUCTURE | Post-New Structure | (empty) | (empty)
|  | Reference ID - Maintenance Record | The system ID of the relevant Maintenance Record. | Required | String | (empty) | (empty) | (empty) | (empty) | (empty) | (empty) | (empty) | (empty) | (empty) | (empty) | REF_ID_MAR |  |  | PROGRAMME COMPLETED | Programme Completed | (empty) | (empty)
|  | Section | Section referencing is used to divide the network into sections. Further information can be found in section 4 of the Part 2 - Requirements and Additional Information document. | Required | String | (empty) | (empty) | 15 | (empty) | (empty) | (empty) | (empty) | (empty) | (empty) | (empty) | SECTION |  |  | SIGN OFF BY HE | Sign Off by HE | (empty) | (empty)
|  | System ID | The unique identity code for this item in its current prime system. | Required | String | (empty) | (empty) | (empty) | (empty) | (empty) | (empty) | (empty) | (empty) | (empty) | (empty) | SYSTEM_ID |  |  | WORK | Work | (empty) | (empty)
|  | X End (Easting) | OS Easting coordinate, at the end of the asset. | Required | Decimal | (empty) | (empty) | (empty) | (empty) | (empty) | (empty) | (empty) | (empty) | (empty) | (empty) | ENDX |  |  | Opt Out | Opt Out | (empty) | (empty)
|  | X Start (Easting) | OS Easting coordinate, at the beginning of the asset. | Required | Decimal | (empty) | (empty) | (empty) | (empty) | (empty) | (empty) | (empty) | (empty) | (empty) | (empty) | STARTX |  | ST_AHS40_STAGE | STAGE 1 | Stage 1 | (empty) | (empty)
|  | Y End (Northing) | OS Northing coordinate, at the end of the asset. | Required | Decimal | (empty) | (empty) | (empty) | (empty) | (empty) | (empty) | (empty) | (empty) | (empty) | (empty) | ENDY |  |  | STAGE 2 | Stage 2 | (empty) | (empty)
|  | Y Start (Northing) | OS Northing coordinate, at the beginning of the asset. | Required | Decimal | (empty) | (empty) | (empty) | (empty) | (empty) | (empty) | (empty) | (empty) | (empty) | (empty) | STARTY |  |  | STAGE 3 | Stage 3 | (empty) | (empty)
| Tension and Tighten Activity Record | Activity Completed | Was the activity completed? | Required | String | MAINTENANCE_ACTIVITY_COMPLETED | (empty) | (empty) | (empty) | (empty) | (empty) | (empty) | (empty) | (empty) | (empty) | ACT_COMP |  | ST_ANALYSIS_FACTORS_TYPE | ANALYSIS NOT CARRIED OUT | Analysis Not Carried Out | (empty) | (empty)
|  | Additional Information | A text note to provide specific information about the activity, in cases where an attribute value is set to "Other". | Conditional | String | (empty) | (empty) | 50 | (empty) | (empty) | (empty) | (empty) | (empty) | (empty) | (empty) | ASSET_INFO |  |  | INADEQUATE BEARING CAPACITY | Inadequate Bearing Capacity | (empty) | (empty)
|  | Date-Time Completed | Date and time the activity was completed. Only required if the activity was completed. | Required | String | (empty) | (empty) | (empty) | (empty) | (empty) | (empty) | (empty) | (empty) | (empty) | (empty) | D_T_COMP |  |  | INADEQUATE COMPRESSIVE STRENGTH | Inadequate Compressive Strength | (empty) | (empty)
|  | Reason for Non-Completion | Explanation of why the activity was not completed. Only required if an activity was attempted but incomplete or not attempted. | Conditional | String | REASON_FOR_NON_COMPLETION | (empty) | (empty) | (empty) | (empty) | (empty) | (empty) | (empty) | (empty) | (empty) | REA_NON_C |  |  | INADEQUATE F.O.S FOR OVERTURNING | Inadequate F.O.S For Overturning | (empty) | (empty)
|  | Reference ID | System ID to the asset for which the activity was undertaken against. | Required | String | (empty) | (empty) | (empty) | (empty) | (empty) | (empty) | (empty) | (empty) | (empty) | (empty) | REF_ID |  |  | INADEQUATE FACTOR OF SAFETY FOR SLIDING | Inadequate Factor Of Safety For Sliding | (empty) | (empty)
|  | Reference ID - Maintenance Record | The system ID of the relevant Maintenance Record. | Required | String | (empty) | (empty) | (empty) | (empty) | (empty) | (empty) | (empty) | (empty) | (empty) | (empty) | REF_ID_MAR |  |  | INADEQUATE HORIZONTAL LOAD CAPACITY | Inadequate Horizontal Load Capacity | (empty) | (empty)
|  | System ID | The unique identity code for this item in its current prime system. | Required | String | (empty) | (empty) | (empty) | (empty) | (empty) | (empty) | (empty) | (empty) | (empty) | (empty) | SYSTEM_ID |  |  | INADEQUATE MOMENT OF RESISTANCE | Inadequate Moment Of Resistance | (empty) | (empty)
|  | X End (Easting) | OS Easting coordinate, at the end of the record. | Mandatory | Decimal | (empty) | (empty) | (empty) | 9 | 3 | (empty) | (empty) | (empty) | (empty) | (empty) | ENDX |  |  | INADEQUATE SHEAR RESISTANCE | Inadequate Shear Resistance | (empty) | (empty)
|  | X Start (Easting) | OS Easting coordinate, at the beginning of the record. | Mandatory | Decimal | (empty) | (empty) | (empty) | 9 | 3 | (empty) | (empty) | (empty) | (empty) | (empty) | STARTX |  |  | INADEQUATE TENSILE STRENGTH | Inadequate Tensile Strength | (empty) | (empty)
|  | Y End (Northing) | OS Northing coordinate, at the end of the record. | Mandatory | Decimal | (empty) | (empty) | (empty) | 9 | 3 | (empty) | (empty) | (empty) | (empty) | (empty) | ENDY |  |  | INADEQUATE TORSIONAL RESISTANCE | Inadequate Torsional Resistance | (empty) | (empty)
|  | Y Start (Northing) | OS Northing coordinate, at the beginning of the record. | Mandatory | Decimal | (empty) | (empty) | (empty) | 9 | 3 | (empty) | (empty) | (empty) | (empty) | (empty) | STARTY |  |  | INADEQUATE VERTICAL LOAD CAPACITY | Inadequate Vertical Load Capacity | (empty) | (empty)
| Thin/Coppice Activity Record | Activity Completed | Was the activity completed? | Required | String | MAINTENANCE_ACTIVITY_COMPLETED | (empty) | (empty) | (empty) | (empty) | (empty) | (empty) | (empty) | (empty) | (empty) | ACT_COMP |  |  | NOT APPLICABLE | Not Applicable | (empty) | (empty)
|  | Additional Information | A text note to provide specific information about the activity, in cases where an attribute value is set to "Other". | Conditional | String | (empty) | (empty) | 50 | (empty) | (empty) | (empty) | (empty) | (empty) | (empty) | (empty) | ASSET_INFO |  |  | NOT KNOWN | Not Known | (empty) | (empty)
|  | Date-Time Completed | Date and time the activity was completed. Only required if the activity was completed. | Required | String | (empty) | (empty) | (empty) | (empty) | (empty) | (empty) | (empty) | (empty) | (empty) | (empty) | D_T_COMP |  |  | OTHER | Other | (empty) | (empty)
|  | Reason for Non-Completion | Explanation of why the activity was not completed. Only required if an activity was attempted but incomplete or not attempted. | Conditional | String | REASON_FOR_NON_COMPLETION | (empty) | (empty) | (empty) | (empty) | (empty) | (empty) | (empty) | (empty) | (empty) | REA_NON_C |  | ST_ANCHORING_SYSTEM | NONE | None | (empty) | (empty)
|  | Reference ID | System ID to the asset for which the activity was undertaken against. | Required | String | (empty) | (empty) | (empty) | (empty) | (empty) | (empty) | (empty) | (empty) | (empty) | (empty) | REF_ID |  |  | NOT KNOWN | Not Known | (empty) | (empty)
|  | Reference ID - Maintenance Record | The system ID of the relevant Maintenance Record. | Required | String | (empty) | (empty) | (empty) | (empty) | (empty) | (empty) | (empty) | (empty) | (empty) | (empty) | REF_ID_MAR |  |  | RESERVED | Reserved | (empty) | (empty)
|  | System ID | The unique identity code for this item in its current prime system. | Required | String | (empty) | (empty) | (empty) | (empty) | (empty) | (empty) | (empty) | (empty) | (empty) | (empty) | SYSTEM_ID |  |  | SUB SURFACE | Sub Surface | (empty) | (empty)
|  | Thinned (%) | The percentage thinned during the activtiy. | Required | Integer | (empty) | (empty) | (empty) | (empty) | (empty) | (empty) | (empty) | (empty) | (empty) | (empty) | THINNED |  |  | SURFACE | Surface | (empty) | (empty)
| Weed Spray Activity Record | Activity Completed | Was the activity completed? | Required | String | MAINTENANCE_ACTIVITY_COMPLETED | (empty) | (empty) | (empty) | (empty) | (empty) | (empty) | (empty) | (empty) | (empty) | ACT_COMP |  | ST_APPRAISAL_RESULT_OPTION | ASSESSMENT (S) REQUIRED | Assessment (s) required | (empty) | (empty)
|  | Additional Information | A text note to provide specific information about the activity, in cases where an attribute value is set to "Other". | Conditional | String | (empty) | (empty) | 50 | (empty) | (empty) | (empty) | (empty) | (empty) | (empty) | (empty) | ASSET_INFO |  |  | ASSESSMENTS NOT REQUIRED | Assessments not required | (empty) | (empty)
|  | Date-Time Completed | Date and time the activity was completed. Only required if the activity was completed. | Required | String | (empty) | (empty) | (empty) | (empty) | (empty) | (empty) | (empty) | (empty) | (empty) | (empty) | D_T_COMP |  |  | INTERIM MEASURES | Interim Measures | (empty) | (empty)
|  | Reason for Non-Completion | Explanation of why the activity was not completed. Only required if an activity was attempted but incomplete or not attempted. | Conditional | String | REASON_FOR_NON_COMPLETION | (empty) | (empty) | (empty) | (empty) | (empty) | (empty) | (empty) | (empty) | (empty) | REA_NON_C |  |  | INVENTORY NOT CHANGED | Inventory not changed | (empty) | (empty)
|  | Reference ID | System ID to the asset for which the activity was undertaken against. | Required | String | (empty) | (empty) | (empty) | (empty) | (empty) | (empty) | (empty) | (empty) | (empty) | (empty) | REF_ID |  |  | INVENTORY UPDATED | Inventory updated | (empty) | (empty)
|  | Reference ID - Maintenance Record | The system ID of the relevant Maintenance Record. | Required | String | (empty) | (empty) | (empty) | (empty) | (empty) | (empty) | (empty) | (empty) | (empty) | (empty) | REF_ID_MAR |  |  | LOAD REDUCTION | Load reduction | (empty) | (empty)
|  | System ID | The unique identity code for this item in its current prime system. | Required | String | (empty) | (empty) | (empty) | (empty) | (empty) | (empty) | (empty) | (empty) | (empty) | (empty) | SYSTEM_ID |  |  | MAINTENANCE ACTION | Maintenance Action | (empty) | (empty)
Operate | Ambient Light Monitor Service | Additional Information | (empty) | Mandatory | String | (empty) | (empty) | (empty) | (empty) | (empty) | (empty) | (empty) | (empty) | (empty) | (empty) | (empty) |  |  | MITIGATION SHEET REQUIRED | Mitigation sheet required | (empty) | (empty)
|  | Area | (empty) | Mandatory | String | (empty) | (empty) | (empty) | (empty) | (empty) | (empty) | (empty) | (empty) | (empty) | (empty) | (empty) |  |  | MONITORING | Monitoring | (empty) | (empty)
|  | Carriageway | (empty) | Mandatory | String | (empty) | (empty) | (empty) | (empty) | (empty) | (empty) | (empty) | (empty) | (empty) | (empty) | (empty) |  |  | NOTHING | Nothing | (empty) | (empty)
|  | Chainage | (empty) | Mandatory | Decimal | (empty) | (empty) | (empty) | (empty) | (empty) | (empty) | (empty) | (empty) | (empty) | (empty) | (empty) |  |  | RESULT NOT APPLICABLE | Result Not Applicable | (empty) | (empty)
|  | Contract Name | (empty) | Mandatory | String | (empty) | (empty) | (empty) | (empty) | (empty) | (empty) | (empty) | (empty) | (empty) | (empty) | (empty) |  |  | TESTING | Testing | (empty) | (empty)
|  | Contract Organisation | (empty) | Mandatory | String | (empty) | (empty) | (empty) | (empty) | (empty) | (empty) | (empty) | (empty) | (empty) | (empty) | (empty) |  |  | WIDTH RESTRICTION | Width restriction | (empty) | (empty)
|  | Date Health Updated | (empty) | Mandatory | Date | (empty) | (empty) | (empty) | (empty) | (empty) | (empty) | (empty) | (empty) | (empty) | (empty) | (empty) |  |  | Opt Out | Opt Out | (empty) | (empty)
|  | Geographic Address | (empty) | Mandatory | String | (empty) | (empty) | (empty) | (empty) | (empty) | (empty) | (empty) | (empty) | (empty) | (empty) | (empty) |  | ST_APPROACH_EMBANKMENT_MATERIAL_TYPE | COHESIVE | Cohesive | (empty) | (empty)
|  | IP Address | (empty) | Mandatory | String | (empty) | (empty) | (empty) | (empty) | (empty) | (empty) | (empty) | (empty) | (empty) | (empty) | (empty) |  |  | GRANULAR | Granular | (empty) | (empty)
|  | IP Port | (empty) | Mandatory | Integer | (empty) | (empty) | (empty) | (empty) | (empty) | (empty) | (empty) | (empty) | (empty) | (empty) | (empty) |  |  | NOT KNOWN | Not Known | (empty) | (empty)
|  | Latitude | (empty) | Mandatory | Decimal | (empty) | (empty) | (empty) | (empty) | (empty) | (empty) | (empty) | (empty) | (empty) | (empty) | (empty) |  |  | NOT SET | Not Set | (empty) | (empty)
|  | Longitude | (empty) | Mandatory | Decimal | (empty) | (empty) | (empty) | (empty) | (empty) | (empty) | (empty) | (empty) | (empty) | (empty) | (empty) |  |  | OTHER | Other | (empty) | (empty)
|  | Name | (empty) | Mandatory | String | (empty) | (empty) | (empty) | (empty) | (empty) | (empty) | (empty) | (empty) | (empty) | (empty) | (empty) |  | ST_APPROACH_EMBANKMENT_TYPE | BATTERED | Battered | (empty) | (empty)
|  | Number of Lanes | (empty) | Mandatory | Integer | (empty) | (empty) | (empty) | (empty) | (empty) | (empty) | (empty) | (empty) | (empty) | (empty) | (empty) |  |  | NONE | None | (empty) | (empty)
|  | Overall Health | (empty) | Mandatory | String | (empty) | (empty) | (empty) | (empty) | (empty) | (empty) | (empty) | (empty) | (empty) | (empty) | (empty) |  |  | NOT KNOWN | Not Known | (empty) | (empty)
|  | Position Quality | (empty) | Mandatory | String | (empty) | (empty) | (empty) | (empty) | (empty) | (empty) | (empty) | (empty) | (empty) | (empty) | (empty) |  |  | RETAINED | Retained | (empty) | (empty)
|  | Region | (empty) | Mandatory | String | (empty) | (empty) | (empty) | (empty) | (empty) | (empty) | (empty) | (empty) | (empty) | (empty) | (empty) |  | ST_APRON_MATERIAL_TYPE | BLOCKWORK | Blockwork | Applicable to Bridge and Large Culvert structures and Small Span structures only. | (empty)
|  | Road | (empty) | Mandatory | String | (empty) | (empty) | (empty) | (empty) | (empty) | (empty) | (empty) | (empty) | (empty) | (empty) | (empty) |  |  | BRICK/MASONRY/STONE | Brick/Masonry/Stone | Applicable to Bridge and Large Culvert structures, Small Span structures and Service Crossing structures only. | (empty)
|  | Service Status | (empty) | Mandatory | String | (empty) | (empty) | (empty) | (empty) | (empty) | (empty) | (empty) | (empty) | (empty) | (empty) | (empty) |  |  | BULK FILL | Bulk Fill | Applicable to Bridge and Large Culvert structures and Small Span structures only. | (empty)
|  | Service Sub Status | (empty) | Mandatory | String | (empty) | (empty) | (empty) | (empty) | (empty) | (empty) | (empty) | (empty) | (empty) | (empty) | (empty) |  |  | GRANULAR | Granular | Applicable to Bridge and Large Culvert structures and Small Span structures only. | (empty)
|  | Site Name | (empty) | Mandatory | String | (empty) | (empty) | (empty) | (empty) | (empty) | (empty) | (empty) | (empty) | (empty) | (empty) | (empty) |  |  | IN-SITU REINFORCED CONCRETE | In-Situ Reinforced Concrete | Applicable to Bridge and Large Culvert structures, Small Span structures and Service Crossing structures only. | (empty)
|  | System ID | (empty) | Mandatory | String | (empty) | (empty) | (empty) | (empty) | (empty) | (empty) | (empty) | (empty) | (empty) | (empty) | (empty) |  |  | NOT KNOWN | Not Known | (empty) | (empty)
| ANPR Service | Additional Information | (empty) | Mandatory | String | (empty) | (empty) | (empty) | (empty) | (empty) | (empty) | (empty) | (empty) | (empty) | (empty) | (empty) |  |  | NOT SET | Not Set | (empty) | (empty)
|  | Area | (empty) | Mandatory | String | (empty) | (empty) | (empty) | (empty) | (empty) | (empty) | (empty) | (empty) | (empty) | (empty) | (empty) |  |  | OTHER | Other | (empty) | (empty)
|  | Carriageway | (empty) | Mandatory | String | (empty) | (empty) | (empty) | (empty) | (empty) | (empty) | (empty) | (empty) | (empty) | (empty) | (empty) |  |  | PRECAST PLAIN CONCRETE | Precast Plain Concrete | Applicable to Bridge and Large Culvert structures and Small Span structures only. | (empty)
|  | Chainage | (empty) | Mandatory | Decimal | (empty) | (empty) | (empty) | (empty) | (empty) | (empty) | (empty) | (empty) | (empty) | (empty) | (empty) |  |  | PRECAST REINFORCED CONCRETE | Precast Reinforced Concrete | Applicable to Bridge and Large Culvert structures and Small Span structures only. | (empty)
|  | Contract Name | (empty) | Mandatory | String | (empty) | (empty) | (empty) | (empty) | (empty) | (empty) | (empty) | (empty) | (empty) | (empty) | (empty) |  |  | SYNTHETICS/COMPOSITES | Synthetics/Composites | Applicable to Bridge and Large Culvert structures and Small Span structures only. | (empty)
|  | Contract Organisation | (empty) | Mandatory | String | (empty) | (empty) | (empty) | (empty) | (empty) | (empty) | (empty) | (empty) | (empty) | (empty) | (empty) |  |  | TIMBER | Timber | Applicable to Bridge and Large Culvert structures and Small Span structures only. | (empty)
|  | Date Health Updated | (empty) | Mandatory | Date | (empty) | (empty) | (empty) | (empty) | (empty) | (empty) | (empty) | (empty) | (empty) | (empty) | (empty) |  | ST_ASBESTOS_CONDITION | BORDERLINE | To be reviewed in 'x' months | (empty) | (empty)
|  | Equipment Reference | (empty) | Mandatory | String | (empty) | (empty) | (empty) | (empty) | (empty) | (empty) | (empty) | (empty) | (empty) | (empty) | (empty) |  |  | GOOD | No remedial action required | (empty) | (empty)
|  | Latitude | (empty) | Mandatory | Decimal | (empty) | (empty) | (empty) | (empty) | (empty) | (empty) | (empty) | (empty) | (empty) | (empty) | (empty) |  |  | Poor | Remedial action required | (empty) | (empty)
|  | Longitude | (empty) | Mandatory | Decimal | (empty) | (empty) | (empty) | (empty) | (empty) | (empty) | (empty) | (empty) | (empty) | (empty) | (empty) |  | ST_ASBESTOS_STATUS | ACM CONFIRMED | ACM Confirmed | (empty) | (empty)
|  | Name | (empty) | Mandatory | String | (empty) | (empty) | (empty) | (empty) | (empty) | (empty) | (empty) | (empty) | (empty) | (empty) | (empty) |  |  | ACM REMOVED | ACM Removed | (empty) | (empty)
|  | Number of Lanes | (empty) | Mandatory | Integer | (empty) | (empty) | (empty) | (empty) | (empty) | (empty) | (empty) | (empty) | (empty) | (empty) | (empty) |  |  | NEW STRUCTURE - NO ACM PRESENT | New Structure - No ACM Present | (empty) | (empty)
|  | Overall Health | (empty) | Mandatory | String | (empty) | (empty) | (empty) | (empty) | (empty) | (empty) | (empty) | (empty) | (empty) | (empty) | (empty) |  |  | NO ACM PRESENT | No ACM Present | (empty) | (empty)
|  | Position Quality | (empty) | Mandatory | String | (empty) | (empty) | (empty) | (empty) | (empty) | (empty) | (empty) | (empty) | (empty) | (empty) | (empty) |  |  | PRESUME ACM PRESENT UNTIL CONFIRMED OTHERWISE | Presume ACM Present Until Confirmed Otherwise | (empty) | (empty)
|  | Region | (empty) | Mandatory | String | (empty) | (empty) | (empty) | (empty) | (empty) | (empty) | (empty) | (empty) | (empty) | (empty) | (empty) |  | ST_ASSESSMENT_CONFIDENCE | 1 | Full certification (which has been accepted by TAA) | (empty) | (empty)
|  | Road | (empty) | Mandatory | String | (empty) | (empty) | (empty) | (empty) | (empty) | (empty) | (empty) | (empty) | (empty) | (empty) | (empty) |  |  | 2 | Certification is signed by assessor, but no evidence of TAA acceptance | (empty) | (empty)
|  | Service Status | (empty) | Mandatory | String | (empty) | (empty) | (empty) | (empty) | (empty) | (empty) | (empty) | (empty) | (empty) | (empty) | (empty) |  |  | 3 | 3. Certificate without signatures and/or assessment report | (empty) | (empty)
|  | Service Sub Status | (empty) | Mandatory | String | (empty) | (empty) | (empty) | (empty) | (empty) | (empty) | (empty) | (empty) | (empty) | (empty) | (empty) |  |  | 4 | Calculations are present | (empty) | (empty)
|  | Site Name | (empty) | Mandatory | String | (empty) | (empty) | (empty) | (empty) | (empty) | (empty) | (empty) | (empty) | (empty) | (empty) | (empty) |  |  | 5 | AHS data is in SMIS | (empty) | (empty)
|  | System ID | (empty) | Mandatory | String | (empty) | (empty) | (empty) | (empty) | (empty) | (empty) | (empty) | (empty) | (empty) | (empty) | (empty) |  |  | 6 | AHS data is not input to SMIS (but paper record has been found by SMIS administrator) | (empty) | (empty)
| Camera Service | Additional Information | (empty) | Mandatory | String | (empty) | (empty) | (empty) | (empty) | (empty) | (empty) | (empty) | (empty) | (empty) | (empty) | (empty) |  |  | 7 | Other numeric evidence (and state comment of what it is) | (empty) | (empty)
|  | Area | (empty) | Mandatory | String | (empty) | (empty) | (empty) | (empty) | (empty) | (empty) | (empty) | (empty) | (empty) | (empty) | (empty) |  |  | NOT KNOWN | Not Known | (empty) | (empty)
|  | Carriageway | (empty) | Mandatory | String | (empty) | (empty) | (empty) | (empty) | (empty) | (empty) | (empty) | (empty) | (empty) | (empty) | (empty) |  | ST_ASSESSMENT_CRITICAL_ELEMENT | ABUTMENT | Abutment | (empty) | (empty)
|  | Chainage | (empty) | Mandatory | Decimal | (empty) | (empty) | (empty) | (empty) | (empty) | (empty) | (empty) | (empty) | (empty) | (empty) | (empty) |  |  | ARCH RING | Arch Ring | (empty) | (empty)
|  | Contract Name | (empty) | Mandatory | String | (empty) | (empty) | (empty) | (empty) | (empty) | (empty) | (empty) | (empty) | (empty) | (empty) | (empty) |  |  | BEARINGS | Bearings | (empty) | (empty)
|  | Contract Organisation | (empty) | Mandatory | String | (empty) | (empty) | (empty) | (empty) | (empty) | (empty) | (empty) | (empty) | (empty) | (empty) | (empty) |  |  | CONCRETE SLAB | Concrete Slab | (empty) | (empty)
|  | Critical ALR | (empty) | Mandatory | Boolean | (empty) | (empty) | (empty) | (empty) | (empty) | (empty) | (empty) | (empty) | (empty) | (empty) | (empty) |  |  | CROSS GIRDER | Cross Girder | (empty) | (empty)
|  | Critical HSM | (empty) | Mandatory | Boolean | (empty) | (empty) | (empty) | (empty) | (empty) | (empty) | (empty) | (empty) | (empty) | (empty) | (empty) |  |  | CROSSHEAD/CAPPING BEAM | Crosshead/Capping Beam | (empty) | (empty)
|  | Date Health Updated | (empty) | Mandatory | Date | (empty) | (empty) | (empty) | (empty) | (empty) | (empty) | (empty) | (empty) | (empty) | (empty) | (empty) |  |  | CULVERT BORE | Culvert Bore | (empty) | (empty)
|  | Electronic Address | (empty) | Mandatory | String | (empty) | (empty) | (empty) | (empty) | (empty) | (empty) | (empty) | (empty) | (empty) | (empty) | (empty) |  |  | CULVERT HEADWALL | Culvert Headwall | (empty) | (empty)
|  | Geographic Address | (empty) | Mandatory | String | (empty) | (empty) | (empty) | (empty) | (empty) | (empty) | (empty) | (empty) | (empty) | (empty) | (empty) |  |  | DIAPHRAGM/BRACING | Diaphragm/Bracing | (empty) | (empty)
|  | Latitude | (empty) | Mandatory | Decimal | (empty) | (empty) | (empty) | (empty) | (empty) | (empty) | (empty) | (empty) | (empty) | (empty) | (empty) |  |  | EDGE CANTILEVER | Edge Cantilever | (empty) | (empty)
|  | Longitude | (empty) | Mandatory | Decimal | (empty) | (empty) | (empty) | (empty) | (empty) | (empty) | (empty) | (empty) | (empty) | (empty) | (empty) |  |  | EDGE PLINTH | Edge Plinth | (empty) | (empty)
|  | Name | (empty) | Mandatory | String | (empty) | (empty) | (empty) | (empty) | (empty) | (empty) | (empty) | (empty) | (empty) | (empty) | (empty) |  |  | FOUNDATIONS | Foundations | (empty) | (empty)
|  | Number of Lanes | (empty) | Mandatory | Integer | (empty) | (empty) | (empty) | (empty) | (empty) | (empty) | (empty) | (empty) | (empty) | (empty) | (empty) |  |  | FULL THROUGH GIRDER | Full Through Girder | (empty) | (empty)
|  | Overall Health | (empty) | Mandatory | String | (empty) | (empty) | (empty) | (empty) | (empty) | (empty) | (empty) | (empty) | (empty) | (empty) | (empty) |  |  | HALF JOINTS | Half Joints | (empty) | (empty)
|  | Position Quality | (empty) | Mandatory | String | (empty) | (empty) | (empty) | (empty) | (empty) | (empty) | (empty) | (empty) | (empty) | (empty) | (empty) |  |  | HALF THROUGH GIRDER | Half Through Girder | (empty) | (empty)
|  | Region | (empty) | Mandatory | String | (empty) | (empty) | (empty) | (empty) | (empty) | (empty) | (empty) | (empty) | (empty) | (empty) | (empty) |  |  | HINGE JOINTS | Hinge Joints | (empty) | (empty)
|  | Road | (empty) | Mandatory | String | (empty) | (empty) | (empty) | (empty) | (empty) | (empty) | (empty) | (empty) | (empty) | (empty) | (empty) |  |  | JACK ARCH | Jack Arch | (empty) | (empty)
|  | Service Status | (empty) | Mandatory | String | (empty) | (empty) | (empty) | (empty) | (empty) | (empty) | (empty) | (empty) | (empty) | (empty) | (empty) |  |  | LONGITUDINAL BEAMS | Longitudinal Beams | (empty) | (empty)
|  | Service Sub Status | (empty) | Mandatory | String | (empty) | (empty) | (empty) | (empty) | (empty) | (empty) | (empty) | (empty) | (empty) | (empty) | (empty) |  |  | METAL DECK PLATES | Metal Deck Plates | (empty) | (empty)
|  | Site Name | (empty) | Mandatory | String | (empty) | (empty) | (empty) | (empty) | (empty) | (empty) | (empty) | (empty) | (empty) | (empty) | (empty) |  |  | NOT APPLICABLE | Not Applicable | (empty) | (empty)
|  | System ID | (empty) | Mandatory | String | (empty) | (empty) | (empty) | (empty) | (empty) | (empty) | (empty) | (empty) | (empty) | (empty) | (empty) |  |  | NOT KNOWN | Not Known | (empty) | (empty)
| ESS Service | Additional Information | (empty) | Mandatory | String | (empty) | (empty) | (empty) | (empty) | (empty) | (empty) | (empty) | (empty) | (empty) | (empty) | (empty) |  |  | PIERS/COLUMNS | Piers/Columns | (empty) | (empty)
|  | Area | (empty) | Mandatory | String | (empty) | (empty) | (empty) | (empty) | (empty) | (empty) | (empty) | (empty) | (empty) | (empty) | (empty) |  |  | RETAINING WALL/PRIMARY ELEMENT | Retaining Wall/Primary Element | (empty) | (empty)
|  | Carriageway | (empty) | Mandatory | String | (empty) | (empty) | (empty) | (empty) | (empty) | (empty) | (empty) | (empty) | (empty) | (empty) | (empty) |  |  | SERVICE BAY | Service Bay | (empty) | (empty)
|  | Chainage | (empty) | Mandatory | Decimal | (empty) | (empty) | (empty) | (empty) | (empty) | (empty) | (empty) | (empty) | (empty) | (empty) | (empty) |  |  | SPANDREL WALL | Spandrel Wall | (empty) | (empty)
|  | Contract Name | (empty) | Mandatory | String | (empty) | (empty) | (empty) | (empty) | (empty) | (empty) | (empty) | (empty) | (empty) | (empty) | (empty) |  |  | STIFFENERS | Stiffeners | (empty) | (empty)
|  | Contract Organisation | (empty) | Mandatory | String | (empty) | (empty) | (empty) | (empty) | (empty) | (empty) | (empty) | (empty) | (empty) | (empty) | (empty) |  |  | TIE RODS | Tie Rods | (empty) | (empty)
|  | Equipment Reference | (empty) | Mandatory | String | (empty) | (empty) | (empty) | (empty) | (empty) | (empty) | (empty) | (empty) | (empty) | (empty) | (empty) |  |  | TRANSVERSE BEAMS | Transverse Beams | (empty) | (empty)
|  | Latitude | (empty) | Mandatory | Decimal | (empty) | (empty) | (empty) | (empty) | (empty) | (empty) | (empty) | (empty) | (empty) | (empty) | (empty) |  |  | TROUGHING | Troughing | (empty) | (empty)
|  | Longitude | (empty) | Mandatory | Decimal | (empty) | (empty) | (empty) | (empty) | (empty) | (empty) | (empty) | (empty) | (empty) | (empty) | (empty) |  |  | TRUSS | Truss | (empty) | (empty)
|  | Name | (empty) | Mandatory | String | (empty) | (empty) | (empty) | (empty) | (empty) | (empty) | (empty) | (empty) | (empty) | (empty) | (empty) |  |  | WING WALL | Wing Wall | (empty) | (empty)
|  | Number of Lanes | (empty) | Mandatory | Integer | (empty) | (empty) | (empty) | (empty) | (empty) | (empty) | (empty) | (empty) | (empty) | (empty) | (empty) |  | ST_ASSESSMENT_DATE_SOURCE | DATE AHS/2I FORM SIGNED BY ASSESSOR | Date AHS/2i form signed by assessor | (empty) | (empty)
|  | Position Quality | (empty) | Mandatory | String | (empty) | (empty) | (empty) | (empty) | (empty) | (empty) | (empty) | (empty) | (empty) | (empty) | (empty) |  |  | DATE ASSESSMENT CERTIFICATE SIGNED BY ASSESSOR | Date assessment certificate signed by assessor | (empty) | (empty)
|  | Region | (empty) | Mandatory | String | (empty) | (empty) | (empty) | (empty) | (empty) | (empty) | (empty) | (empty) | (empty) | (empty) | (empty) |  |  | DATE OF LETTER | Date of letter | (empty) | (empty)
|  | Road | (empty) | Mandatory | String | (empty) | (empty) | (empty) | (empty) | (empty) | (empty) | (empty) | (empty) | (empty) | (empty) | (empty) |  |  | DATE OF REPORT | Date of report | (empty) | (empty)
|  | Service Status | (empty) | Mandatory | String | (empty) | (empty) | (empty) | (empty) | (empty) | (empty) | (empty) | (empty) | (empty) | (empty) | (empty) |  | ST_ASSESSMENT_DIRECTION | BOTH | Both | (empty) | (empty)
|  | Service Sub Status | (empty) | Mandatory | String | (empty) | (empty) | (empty) | (empty) | (empty) | (empty) | (empty) | (empty) | (empty) | (empty) | (empty) |  |  | DECREASING KILOMETERAGE | Decreasing Kilometerage | (empty) | (empty)
|  | Site Name | (empty) | Mandatory | String | (empty) | (empty) | (empty) | (empty) | (empty) | (empty) | (empty) | (empty) | (empty) | (empty) | (empty) |  |  | INCREASING KILOMETERAGE | Increasing Kilometerage | (empty) | (empty)
|  | Site Type | (empty) | Mandatory | String | (empty) | (empty) | (empty) | (empty) | (empty) | (empty) | (empty) | (empty) | (empty) | (empty) | (empty) |  | ST_ASSESSMENT_FAILURE_MODE | BENDING | Bending | (empty) | (empty)
|  | SWIS ID | (empty) | Mandatory | String | (empty) | (empty) | (empty) | (empty) | (empty) | (empty) | (empty) | (empty) | (empty) | (empty) | (empty) |  |  | BUCKLING FAILURE | Buckling Failure | (empty) | (empty)
|  | System ID | (empty) | Mandatory | String | (empty) | (empty) | (empty) | (empty) | (empty) | (empty) | (empty) | (empty) | (empty) | (empty) | (empty) |  |  | BURSTING | Bursting | (empty) | (empty)
| Message Sign Service | Additional Information | (empty) | Mandatory | String | (empty) | (empty) | (empty) | (empty) | (empty) | (empty) | (empty) | (empty) | (empty) | (empty) | (empty) |  |  | DISPLACEMENT | Displacement | (empty) | (empty)
|  | Area | (empty) | Mandatory | String | (empty) | (empty) | (empty) | (empty) | (empty) | (empty) | (empty) | (empty) | (empty) | (empty) | (empty) |  |  | NOT APPLICABLE | Not Applicable | (empty) | (empty)
|  | Carriageway | (empty) | Mandatory | String | (empty) | (empty) | (empty) | (empty) | (empty) | (empty) | (empty) | (empty) | (empty) | (empty) | (empty) |  |  | ROTATION | Rotation | (empty) | (empty)
|  | Chainage | (empty) | Mandatory | Decimal | (empty) | (empty) | (empty) | (empty) | (empty) | (empty) | (empty) | (empty) | (empty) | (empty) | (empty) |  |  | SHEAR (ANCHORAGE) | Shear (anchorage) | (empty) | (empty)
|  | Contract Name | (empty) | Mandatory | String | (empty) | (empty) | (empty) | (empty) | (empty) | (empty) | (empty) | (empty) | (empty) | (empty) | (empty) |  |  | SHEAR (CAPACITY) | Shear (capacity) | (empty) | (empty)
|  | Contract Organisation | (empty) | Mandatory | String | (empty) | (empty) | (empty) | (empty) | (empty) | (empty) | (empty) | (empty) | (empty) | (empty) | (empty) |  |  | TORSION | Torsion | (empty) | (empty)
|  | Critical ALR | (empty) | Mandatory | Boolean | (empty) | (empty) | (empty) | (empty) | (empty) | (empty) | (empty) | (empty) | (empty) | (empty) | (empty) |  | ST_ASSESSMENT_LEVEL | LEVEL 1 | Level 1 | (empty) | (empty)
|  | Critical HSM | (empty) | Mandatory | Boolean | (empty) | (empty) | (empty) | (empty) | (empty) | (empty) | (empty) | (empty) | (empty) | (empty) | (empty) |  |  | LEVEL 2 | Level 2 | (empty) | (empty)
|  | Date Health Updated | (empty) | Mandatory | Date | (empty) | (empty) | (empty) | (empty) | (empty) | (empty) | (empty) | (empty) | (empty) | (empty) | (empty) |  |  | LEVEL 3 | Level 3 | (empty) | (empty)
|  | Geographic Address | (empty) | Mandatory | String | (empty) | (empty) | (empty) | (empty) | (empty) | (empty) | (empty) | (empty) | (empty) | (empty) | (empty) |  |  | LEVEL 4 | Level 4 | (empty) | (empty)
|  | IP Address | (empty) | Mandatory | String | (empty) | (empty) | (empty) | (empty) | (empty) | (empty) | (empty) | (empty) | (empty) | (empty) | (empty) |  |  | LEVEL 5 | Level 5 | (empty) | (empty)
|  | IP Port | (empty) | Mandatory | Integer | (empty) | (empty) | (empty) | (empty) | (empty) | (empty) | (empty) | (empty) | (empty) | (empty) | (empty) |  |  | UNABLE TO DETERMINE | Unable to Determine | (empty) | (empty)
|  | Latitude | (empty) | Mandatory | Decimal | (empty) | (empty) | (empty) | (empty) | (empty) | (empty) | (empty) | (empty) | (empty) | (empty) | (empty) |  | ST_ASSESSMENT_LOCATION | ALL TRAFFIC LANES | All Traffic Lanes | (empty) | (empty)
|  | Longitude | (empty) | Mandatory | Decimal | (empty) | (empty) | (empty) | (empty) | (empty) | (empty) | (empty) | (empty) | (empty) | (empty) | (empty) |  |  | CENTRE RESERVE | Centre Reserve | (empty) | (empty)
|  | Name | (empty) | Mandatory | String | (empty) | (empty) | (empty) | (empty) | (empty) | (empty) | (empty) | (empty) | (empty) | (empty) | (empty) |  |  | HARD SHOULDER | Hard Shoulder | (empty) | (empty)
|  | Number of Lanes | (empty) | Mandatory | Integer | (empty) | (empty) | (empty) | (empty) | (empty) | (empty) | (empty) | (empty) | (empty) | (empty) | (empty) |  |  | LANE 1 | Lane 1 | (empty) | (empty)
|  | Overall Health | (empty) | Mandatory | String | (empty) | (empty) | (empty) | (empty) | (empty) | (empty) | (empty) | (empty) | (empty) | (empty) | (empty) |  |  | LANE 2 | Lane 2 | (empty) | (empty)
|  | Position Quality | (empty) | Mandatory | String | (empty) | (empty) | (empty) | (empty) | (empty) | (empty) | (empty) | (empty) | (empty) | (empty) | (empty) |  |  | LANE 3 | Lane 3 | (empty) | (empty)
|  | Region | (empty) | Mandatory | String | (empty) | (empty) | (empty) | (empty) | (empty) | (empty) | (empty) | (empty) | (empty) | (empty) | (empty) |  |  | LANE 4 | Lane 4 | (empty) | (empty)
|  | Road | (empty) | Mandatory | String | (empty) | (empty) | (empty) | (empty) | (empty) | (empty) | (empty) | (empty) | (empty) | (empty) | (empty) |  |  | LANE 5 | Lane 5 | (empty) | (empty)
|  | Service Status | (empty) | Mandatory | String | (empty) | (empty) | (empty) | (empty) | (empty) | (empty) | (empty) | (empty) | (empty) | (empty) | (empty) |  |  | LANE 6 | Lane 6 | (empty) | (empty)
|  | Service Sub Status | (empty) | Mandatory | String | (empty) | (empty) | (empty) | (empty) | (empty) | (empty) | (empty) | (empty) | (empty) | (empty) | (empty) |  |  | VERGE CANTILEVER | Verge Cantilever | (empty) | (empty)
|  | Site Name | (empty) | Mandatory | String | (empty) | (empty) | (empty) | (empty) | (empty) | (empty) | (empty) | (empty) | (empty) | (empty) | (empty) |  |  | VERGE MAIN DECK | Verge Main Deck | (empty) | (empty)
|  | System ID | (empty) | Mandatory | String | (empty) | (empty) | (empty) | (empty) | (empty) | (empty) | (empty) | (empty) | (empty) | (empty) | (empty) |  | ST_ASSESSMENT_METHOD | ARCHIE | Archie | (empty) | (empty)
| MET Service | Additional Information | (empty) | Mandatory | String | (empty) | (empty) | (empty) | (empty) | (empty) | (empty) | (empty) | (empty) | (empty) | (empty) | (empty) |  |  | ARCHIE-M | Archie-M | (empty) | (empty)
|  | Area | (empty) | Mandatory | String | (empty) | (empty) | (empty) | (empty) | (empty) | (empty) | (empty) | (empty) | (empty) | (empty) | (empty) |  |  | FINITE ELEMENTS | Finite Elements | (empty) | (empty)
|  | Carriageway | (empty) | Mandatory | String | (empty) | (empty) | (empty) | (empty) | (empty) | (empty) | (empty) | (empty) | (empty) | (empty) | (empty) |  |  | GRILLAGE | Grillage | (empty) | (empty)
|  | Chainage | (empty) | Mandatory | Decimal | (empty) | (empty) | (empty) | (empty) | (empty) | (empty) | (empty) | (empty) | (empty) | (empty) | (empty) |  |  | HB-SV CONVERSION CHARTS | Hb-Sv Conversion Charts | (empty) | (empty)
|  | Contract Name | (empty) | Mandatory | String | (empty) | (empty) | (empty) | (empty) | (empty) | (empty) | (empty) | (empty) | (empty) | (empty) | (empty) |  |  | LINE BEAM ANALYSIS | Line Beam Analysis | (empty) | (empty)
|  | Contract Organisation | (empty) | Mandatory | String | (empty) | (empty) | (empty) | (empty) | (empty) | (empty) | (empty) | (empty) | (empty) | (empty) | (empty) |  |  | METRE STRIP | Metre Strip | (empty) | (empty)
|  | Date Health Updated | (empty) | Mandatory | Date | (empty) | (empty) | (empty) | (empty) | (empty) | (empty) | (empty) | (empty) | (empty) | (empty) | (empty) |  |  | MODIFIED MEXE | Modified Mexe | (empty) | (empty)
|  | Geographic Address | (empty) | Mandatory | String | (empty) | (empty) | (empty) | (empty) | (empty) | (empty) | (empty) | (empty) | (empty) | (empty) | (empty) |  |  | NON-LINEAR PLASTIC METHODS | Non-Linear Plastic Methods | (empty) | (empty)
|  | IP Address | (empty) | Mandatory | String | (empty) | (empty) | (empty) | (empty) | (empty) | (empty) | (empty) | (empty) | (empty) | (empty) | (empty) |  |  | NOT KNOWN | Not Known | (empty) | (empty)
|  | IP Port | (empty) | Mandatory | Integer | (empty) | (empty) | (empty) | (empty) | (empty) | (empty) | (empty) | (empty) | (empty) | (empty) | (empty) |  |  | PIPPARD MEXE | Pippard Mexe | (empty) | (empty)
|  | Latitude | (empty) | Mandatory | Decimal | (empty) | (empty) | (empty) | (empty) | (empty) | (empty) | (empty) | (empty) | (empty) | (empty) | (empty) |  |  | YIELD LINE | Yield Line | (empty) | (empty)
|  | Longitude | (empty) | Mandatory | Decimal | (empty) | (empty) | (empty) | (empty) | (empty) | (empty) | (empty) | (empty) | (empty) | (empty) | (empty) |  | ST_ASSESSMENT_METHOD_DECK | ARCHIE | Archie | (empty) | (empty)
|  | Name | (empty) | Mandatory | String | (empty) | (empty) | (empty) | (empty) | (empty) | (empty) | (empty) | (empty) | (empty) | (empty) | (empty) |  |  | ARCHIE-M | Archie-M | (empty) | (empty)
|  | Number of Lanes | (empty) | Mandatory | Integer | (empty) | (empty) | (empty) | (empty) | (empty) | (empty) | (empty) | (empty) | (empty) | (empty) | (empty) |  |  | FINITE ELEMENTS | Finite Elements | (empty) | (empty)
|  | Overall Health | (empty) | Mandatory | String | (empty) | (empty) | (empty) | (empty) | (empty) | (empty) | (empty) | (empty) | (empty) | (empty) | (empty) |  |  | GRILLAGE | Grillage | (empty) | (empty)
|  | Position Quality | (empty) | Mandatory | String | (empty) | (empty) | (empty) | (empty) | (empty) | (empty) | (empty) | (empty) | (empty) | (empty) | (empty) |  |  | HB-SV CONVERSION CHARTS | Hb-Sv Conversion Charts | (empty) | (empty)
|  | Region | (empty) | Mandatory | String | (empty) | (empty) | (empty) | (empty) | (empty) | (empty) | (empty) | (empty) | (empty) | (empty) | (empty) |  |  | LINE BEAM ANALYSIS | Line Beam Analysis | (empty) | (empty)
|  | Road | (empty) | Mandatory | String | (empty) | (empty) | (empty) | (empty) | (empty) | (empty) | (empty) | (empty) | (empty) | (empty) | (empty) |  |  | METRE STRIP | Metre Strip | (empty) | (empty)
|  | Service Status | (empty) | Mandatory | String | (empty) | (empty) | (empty) | (empty) | (empty) | (empty) | (empty) | (empty) | (empty) | (empty) | (empty) |  |  | MODIFIED MEXE | Modified Mexe | (empty) | (empty)
|  | Service Sub Status | (empty) | Mandatory | String | (empty) | (empty) | (empty) | (empty) | (empty) | (empty) | (empty) | (empty) | (empty) | (empty) | (empty) |  |  | NON-LINEAR PLASTIC METHODS | Non-Linear Plastic Methods | (empty) | (empty)
|  | Site Name | (empty) | Mandatory | String | (empty) | (empty) | (empty) | (empty) | (empty) | (empty) | (empty) | (empty) | (empty) | (empty) | (empty) |  |  | NOT KNOWN | Not Known | (empty) | (empty)
|  | System ID | (empty) | Mandatory | String | (empty) | (empty) | (empty) | (empty) | (empty) | (empty) | (empty) | (empty) | (empty) | (empty) | (empty) |  |  | PIPPARD MEXE | Pippard Mexe | (empty) | (empty)
| MIDAS Outstation Service | Additional Information | (empty) | Mandatory | String | (empty) | (empty) | (empty) | (empty) | (empty) | (empty) | (empty) | (empty) | (empty) | (empty) | (empty) |  |  | YIELD LINE | Yield Line | (empty) | (empty)
|  | Area | (empty) | Mandatory | String | (empty) | (empty) | (empty) | (empty) | (empty) | (empty) | (empty) | (empty) | (empty) | (empty) | (empty) |  | ST_ASSESSMENT_METHOD_USAGE | 40 TONNE ASSESSMENT | 40 Tonne Assessment | (empty) | (empty)
|  | Carriageway | (empty) | Mandatory | String | (empty) | (empty) | (empty) | (empty) | (empty) | (empty) | (empty) | (empty) | (empty) | (empty) | (empty) |  |  | STEADY STATE ASSESSMENT | Steady State Assessment | (empty) | (empty)
|  | Chainage | (empty) | Mandatory | Decimal | (empty) | (empty) | (empty) | (empty) | (empty) | (empty) | (empty) | (empty) | (empty) | (empty) | (empty) |  | ST_ASSESSMENT_RESULT_THRESHOLD | ACTUAL | Actual | (empty) | (empty)
|  | Contract Name | (empty) | Mandatory | String | (empty) | (empty) | (empty) | (empty) | (empty) | (empty) | (empty) | (empty) | (empty) | (empty) | (empty) |  |  | NOT APPLICABLE | Not Applicable | (empty) | (empty)
|  | Contract Organisation | (empty) | Mandatory | String | (empty) | (empty) | (empty) | (empty) | (empty) | (empty) | (empty) | (empty) | (empty) | (empty) | (empty) |  |  | NOT KNOWN | Not Known | (empty) | (empty)
|  | Date Health Updated | (empty) | Mandatory | Date | (empty) | (empty) | (empty) | (empty) | (empty) | (empty) | (empty) | (empty) | (empty) | (empty) | (empty) |  |  | THRESHOLD | Threshold | (empty) | (empty)
|  | Geographic Address | (empty) | Mandatory | String | (empty) | (empty) | (empty) | (empty) | (empty) | (empty) | (empty) | (empty) | (empty) | (empty) | (empty) |  | ST_ASSESSMENT_ROAD_SURFACE | GOOD | Good | (empty) | (empty)
|  | IP Address | (empty) | Mandatory | String | (empty) | (empty) | (empty) | (empty) | (empty) | (empty) | (empty) | (empty) | (empty) | (empty) | (empty) |  |  | NOT APPLICABLE | Not Applicable | (empty) | (empty)
|  | IP Port | (empty) | Mandatory | Integer | (empty) | (empty) | (empty) | (empty) | (empty) | (empty) | (empty) | (empty) | (empty) | (empty) | (empty) |  |  | NOT KNOWN | Not Known | (empty) | (empty)
|  | Latitude | (empty) | Mandatory | Decimal | (empty) | (empty) | (empty) | (empty) | (empty) | (empty) | (empty) | (empty) | (empty) | (empty) | (empty) |  |  | Poor | Poor | (empty) | (empty)
|  | Longitude | (empty) | Mandatory | Decimal | (empty) | (empty) | (empty) | (empty) | (empty) | (empty) | (empty) | (empty) | (empty) | (empty) | (empty) |  | ST_ASSESSMENT_STANDARD | BD 14/82 | BD 14/82 | (empty) | (empty)
|  | Name | (empty) | Mandatory | String | (empty) | (empty) | (empty) | (empty) | (empty) | (empty) | (empty) | (empty) | (empty) | (empty) | (empty) |  |  | BD 14/82 AMD 1 | BD 14/82 Amd 1 | (empty) | (empty)
|  | Number of Lanes | (empty) | Mandatory | Integer | (empty) | (empty) | (empty) | (empty) | (empty) | (empty) | (empty) | (empty) | (empty) | (empty) | (empty) |  |  | BD 21/01 | BD 21/01 | (empty) | (empty)
|  | Overall Health | (empty) | Mandatory | String | (empty) | (empty) | (empty) | (empty) | (empty) | (empty) | (empty) | (empty) | (empty) | (empty) | (empty) |  |  | BD 21/84 | BD 21/84 | (empty) | (empty)
|  | Position Quality | (empty) | Mandatory | String | (empty) | (empty) | (empty) | (empty) | (empty) | (empty) | (empty) | (empty) | (empty) | (empty) | (empty) |  |  | BD 21/84 AMD 1 | BD 21/84 Amd 1 | (empty) | (empty)
|  | Region | (empty) | Mandatory | String | (empty) | (empty) | (empty) | (empty) | (empty) | (empty) | (empty) | (empty) | (empty) | (empty) | (empty) |  |  | BD 21/93 | BD 21/93 | (empty) | (empty)
|  | Road | (empty) | Mandatory | String | (empty) | (empty) | (empty) | (empty) | (empty) | (empty) | (empty) | (empty) | (empty) | (empty) | (empty) |  |  | BD 21/97 | BD 21/97 | (empty) | (empty)
|  | Service Status | (empty) | Mandatory | String | (empty) | (empty) | (empty) | (empty) | (empty) | (empty) | (empty) | (empty) | (empty) | (empty) | (empty) |  |  | BD 21/97 AMD 1 | BD 21/97 Amd 1 | (empty) | (empty)
|  | Service Sub Status | (empty) | Mandatory | String | (empty) | (empty) | (empty) | (empty) | (empty) | (empty) | (empty) | (empty) | (empty) | (empty) | (empty) |  |  | BD 23/84 (DRAFT) | BD 23/84 (Draft) | (empty) | (empty)
|  | Site Name | (empty) | Mandatory | String | (empty) | (empty) | (empty) | (empty) | (empty) | (empty) | (empty) | (empty) | (empty) | (empty) | (empty) |  |  | BD 37/01 | BD 37/01 | (empty) | (empty)
|  | System ID | (empty) | Mandatory | String | (empty) | (empty) | (empty) | (empty) | (empty) | (empty) | (empty) | (empty) | (empty) | (empty) | (empty) |  |  | BD 37/88 | BD 37/88 | (empty) | (empty)
| MIDAS Site Service | Additional Information | (empty) | Mandatory | String | (empty) | (empty) | (empty) | (empty) | (empty) | (empty) | (empty) | (empty) | (empty) | (empty) | (empty) |  |  | BD 37/88 AS AMENDED | BD 37/88 as amended | (empty) | (empty)
|  | Area | (empty) | Mandatory | String | (empty) | (empty) | (empty) | (empty) | (empty) | (empty) | (empty) | (empty) | (empty) | (empty) | (empty) |  |  | BD 48/93 | BD 48/93 | (empty) | (empty)
|  | Carriageway | (empty) | Mandatory | String | (empty) | (empty) | (empty) | (empty) | (empty) | (empty) | (empty) | (empty) | (empty) | (empty) | (empty) |  |  | BD 60/04 | BD 60/04 | (empty) | (empty)
|  | Chainage | (empty) | Mandatory | Decimal | (empty) | (empty) | (empty) | (empty) | (empty) | (empty) | (empty) | (empty) | (empty) | (empty) | (empty) |  |  | BD 60/94 | BD 60/94 | (empty) | (empty)
|  | Contract Name | (empty) | Mandatory | String | (empty) | (empty) | (empty) | (empty) | (empty) | (empty) | (empty) | (empty) | (empty) | (empty) | (empty) |  |  | BD 86/07 | BD 86/07 | (empty) | (empty)
|  | Contract Organisation | (empty) | Mandatory | String | (empty) | (empty) | (empty) | (empty) | (empty) | (empty) | (empty) | (empty) | (empty) | (empty) | (empty) |  |  | BE 1/77 AMD 1 | BE 1/77 Amd 1 | (empty) | (empty)
|  | Date Health Updated | (empty) | Mandatory | Date | (empty) | (empty) | (empty) | (empty) | (empty) | (empty) | (empty) | (empty) | (empty) | (empty) | (empty) |  |  | BE 1/77 ORIGINAL | BE 1/77 Original | (empty) | (empty)
|  | Geographic Address | (empty) | Mandatory | String | (empty) | (empty) | (empty) | (empty) | (empty) | (empty) | (empty) | (empty) | (empty) | (empty) | (empty) |  |  | BE 3/73 | BE 3/73 | (empty) | (empty)
|  | Latitude | (empty) | Mandatory | Decimal | (empty) | (empty) | (empty) | (empty) | (empty) | (empty) | (empty) | (empty) | (empty) | (empty) | (empty) |  |  | BE 3/73 AMD 1 | BE 3/73 Amd 1 | (empty) | (empty)
|  | Longitude | (empty) | Mandatory | Decimal | (empty) | (empty) | (empty) | (empty) | (empty) | (empty) | (empty) | (empty) | (empty) | (empty) | (empty) |  |  | BE 4 | BE 4 | (empty) | (empty)
|  | Name | (empty) | Mandatory | String | (empty) | (empty) | (empty) | (empty) | (empty) | (empty) | (empty) | (empty) | (empty) | (empty) | (empty) |  |  | BE 5/73 | BE 5/73 | (empty) | (empty)
|  | Number of Lanes | (empty) | Mandatory | Integer | (empty) | (empty) | (empty) | (empty) | (empty) | (empty) | (empty) | (empty) | (empty) | (empty) | (empty) |  |  | IAN 124/10(DRAFT) | IAN 124/10(Draft) | (empty) | (empty)
|  | Overall Health | (empty) | Mandatory | String | (empty) | (empty) | (empty) | (empty) | (empty) | (empty) | (empty) | (empty) | (empty) | (empty) | (empty) |  |  | MEMO 577 | Memo 577 | (empty) | (empty)
|  | Position Quality | (empty) | Mandatory | String | (empty) | (empty) | (empty) | (empty) | (empty) | (empty) | (empty) | (empty) | (empty) | (empty) | (empty) |  |  | MEMO 771 | Memo 771 | (empty) | (empty)
|  | Reference ID | (empty) | Mandatory | String | (empty) | (empty) | (empty) | (empty) | (empty) | (empty) | (empty) | (empty) | (empty) | (empty) | (empty) |  |  | MOT STANDARD LOAD TRAIN | MOT Standard Load Train | (empty) | (empty)
|  | Region | (empty) | Mandatory | String | (empty) | (empty) | (empty) | (empty) | (empty) | (empty) | (empty) | (empty) | (empty) | (empty) | (empty) |  |  | MOT STANDARD LOADING CURVE | MOT Standard Loading Curve | (empty) | (empty)
|  | Road | (empty) | Mandatory | String | (empty) | (empty) | (empty) | (empty) | (empty) | (empty) | (empty) | (empty) | (empty) | (empty) | (empty) |  |  | NOT APPLICABLE | Not Applicable | (empty) | (empty)
|  | Service Status | (empty) | Mandatory | String | (empty) | (empty) | (empty) | (empty) | (empty) | (empty) | (empty) | (empty) | (empty) | (empty) | (empty) |  |  | NOT KNOWN | Not Known | (empty) | (empty)
|  | Service Sub Status | (empty) | Mandatory | String | (empty) | (empty) | (empty) | (empty) | (empty) | (empty) | (empty) | (empty) | (empty) | (empty) | (empty) |  |  | PRE FEB 1922 | Pre Feb 1922 | (empty) | (empty)
|  | Site Name | (empty) | Mandatory | String | (empty) | (empty) | (empty) | (empty) | (empty) | (empty) | (empty) | (empty) | (empty) | (empty) | (empty) |  | ST_ASSESSMENT_TRAFFIC_FLOW | HIGH | High | (empty) | (empty)
|  | Site Number | (empty) | Mandatory | Integer | (empty) | (empty) | (empty) | (empty) | (empty) | (empty) | (empty) | (empty) | (empty) | (empty) | (empty) |  |  | LOW | Low | (empty) | (empty)
|  | System ID | (empty) | Mandatory | String | (empty) | (empty) | (empty) | (empty) | (empty) | (empty) | (empty) | (empty) | (empty) | (empty) | (empty) |  |  | MEDIUM | Medium | (empty) | (empty)
| Network Connection Service | Connection Type | (empty) | Mandatory | String | (empty) | (empty) | (empty) | (empty) | (empty) | (empty) | (empty) | (empty) | (empty) | (empty) | (empty) |  |  | NOT APPLICABLE | Not Applicable | (empty) | (empty)
|  | Name | (empty) | Mandatory | String | (empty) | (empty) | (empty) | (empty) | (empty) | (empty) | (empty) | (empty) | (empty) | (empty) | (empty) |  |  | NOT KNOWN | Not Known | (empty) | (empty)
|  | NRTS Reference | (empty) | Mandatory | String | (empty) | (empty) | (empty) | (empty) | (empty) | (empty) | (empty) | (empty) | (empty) | (empty) | (empty) |  | ST_ASSOCIATED_ASSET_MOUNTED_FOUNDATION_MOUNTING_TYPE | Deck Directly Mounted | Sign Signal Gantry End Support is directly Mounted directly to the Associated Structure i.e. End Support is directly connected to the Bridge Deck. | (empty) | (empty)
|  | Reference ID | (empty) | Mandatory | String | (empty) | (empty) | (empty) | (empty) | (empty) | (empty) | (empty) | (empty) | (empty) | (empty) | (empty) |  |  | Deck Nibs & Footbeam | Foundation system consists of horizontal structural member (Footbeam) to which the End Support is secured, the footbeam is mounted on Deck Nibs (Corbels) which are part of an associated asset's deck, projecting beyond the normal deck edge. | (empty) | (empty)
|  | Service Status | (empty) | Mandatory | String | (empty) | (empty) | (empty) | (empty) | (empty) | (empty) | (empty) | (empty) | (empty) | (empty) | (empty) |  |  | Deck Suspended Steelwork | Foundation system consists of a horizontal structural member (Footbeam), which gantry supports may be mounted, and which is connected to a structural member suspended from the deck of an associated asset that extends beyond the deck edge these are used when gantries are present on sections of the network that are elevated i.e. bridges, elevated roads and viaducts. | (empty) | (empty)
|  | Service Sub Status | (empty) | Mandatory | String | (empty) | (empty) | (empty) | (empty) | (empty) | (empty) | (empty) | (empty) | (empty) | (empty) | (empty) |  |  | Direct Associated Asset Mounting | The Sign Signal Gantry is directly mounted on to the Pier, Tower or Deck of the supporting structure. | (empty) | (empty)
|  | System ID | (empty) | Mandatory | String | (empty) | (empty) | (empty) | (empty) | (empty) | (empty) | (empty) | (empty) | (empty) | (empty) | (empty) |  |  | OTHER | Used to describe any alternative mounting convention. | (empty) | (empty)
| Ramp Metering Service | Additional Information | (empty) | Mandatory | String | (empty) | (empty) | (empty) | (empty) | (empty) | (empty) | (empty) | (empty) | (empty) | (empty) | (empty) |  | ST_ASSOCIATED_MOUNTED_ASSET_STRUCTURE_TYPE | Elevated Road | SSG is mounted to an elevated section of the highway or a viaduct structure. | (empty) | (empty)
|  | Area | (empty) | Mandatory | String | (empty) | (empty) | (empty) | (empty) | (empty) | (empty) | (empty) | (empty) | (empty) | (empty) | (empty) |  |  | Highways Over Bridge | SSG is mounted to a Highways Over Bridge. | (empty) | (empty)
|  | Carriageway | (empty) | Mandatory | String | (empty) | (empty) | (empty) | (empty) | (empty) | (empty) | (empty) | (empty) | (empty) | (empty) | (empty) |  |  | OTHER | SSG is mounted an Other Structure Type. | (empty) | (empty)
|  | Chainage | (empty) | Mandatory | Decimal | (empty) | (empty) | (empty) | (empty) | (empty) | (empty) | (empty) | (empty) | (empty) | (empty) | (empty) |  |  | Service Crossings and Other Structure | SSG is mounted to a Service Crossings and/or Other Structure. | (empty) | (empty)
|  | Contract Name | (empty) | Mandatory | String | (empty) | (empty) | (empty) | (empty) | (empty) | (empty) | (empty) | (empty) | (empty) | (empty) | (empty) |  |  | Underbridge | SSG is mounted to an underbridge. | (empty) | (empty)
|  | Contract Organisation | (empty) | Mandatory | String | (empty) | (empty) | (empty) | (empty) | (empty) | (empty) | (empty) | (empty) | (empty) | (empty) | (empty) |  | ST_BARRIER_TYPE | CONCRETE STEP BARRIER (CSB) | Concrete Step Barrier (Csb) | (empty) | (empty)
|  | Date Health Updated | (empty) | Mandatory | Date | (empty) | (empty) | (empty) | (empty) | (empty) | (empty) | (empty) | (empty) | (empty) | (empty) | (empty) |  |  | DROBB | Drobb | (empty) | (empty)
|  | Equipment Reference | (empty) | Mandatory | String | (empty) | (empty) | (empty) | (empty) | (empty) | (empty) | (empty) | (empty) | (empty) | (empty) | (empty) |  |  | HVCB | Hvcb | (empty) | (empty)
|  | Latitude | (empty) | Mandatory | Decimal | (empty) | (empty) | (empty) | (empty) | (empty) | (empty) | (empty) | (empty) | (empty) | (empty) | (empty) |  |  | OBB POST SPACING 1.2M | Obb Post Spacing 1.2M | (empty) | (empty)
|  | Longitude | (empty) | Mandatory | Decimal | (empty) | (empty) | (empty) | (empty) | (empty) | (empty) | (empty) | (empty) | (empty) | (empty) | (empty) |  |  | OBB POST SPACING 2.4M | Obb Post Spacing 2.4M | (empty) | (empty)
|  | Name | (empty) | Mandatory | String | (empty) | (empty) | (empty) | (empty) | (empty) | (empty) | (empty) | (empty) | (empty) | (empty) | (empty) |  |  | OTHER | Other | (empty) | (empty)
|  | Number of Lanes | (empty) | Mandatory | Integer | (empty) | (empty) | (empty) | (empty) | (empty) | (empty) | (empty) | (empty) | (empty) | (empty) | (empty) |  |  | SISTEMA | Sistema | (empty) | (empty)
|  | Overall Health | (empty) | Mandatory | String | (empty) | (empty) | (empty) | (empty) | (empty) | (empty) | (empty) | (empty) | (empty) | (empty) | (empty) |  |  | STEEL STEP BARRIER (SSB) | Steel Step Barrier (Ssb) | (empty) | (empty)
|  | Position Quality | (empty) | Mandatory | String | (empty) | (empty) | (empty) | (empty) | (empty) | (empty) | (empty) | (empty) | (empty) | (empty) | (empty) |  |  | TCB POST SPACING 2.4M | Tcb Post Spacing 2.4M | (empty) | (empty)
|  | Region | (empty) | Mandatory | String | (empty) | (empty) | (empty) | (empty) | (empty) | (empty) | (empty) | (empty) | (empty) | (empty) | (empty) |  |  | TCS POST SPACING 1.2M | Tcs Post Spacing 1.2M | (empty) | (empty)
|  | Road | (empty) | Mandatory | String | (empty) | (empty) | (empty) | (empty) | (empty) | (empty) | (empty) | (empty) | (empty) | (empty) | (empty) |  |  | VARIOGUARD | Varioguard | (empty) | (empty)
|  | Service Status | (empty) | Mandatory | String | (empty) | (empty) | (empty) | (empty) | (empty) | (empty) | (empty) | (empty) | (empty) | (empty) | (empty) |  |  | VCB | Vcb | (empty) | (empty)
|  | Service Sub Status | (empty) | Mandatory | String | (empty) | (empty) | (empty) | (empty) | (empty) | (empty) | (empty) | (empty) | (empty) | (empty) | (empty) |  | ST_BASIS_OF_RESTRICTION | BE 3/73 | BE 3/73 | (empty) | (empty)
|  | Site Name | (empty) | Mandatory | String | (empty) | (empty) | (empty) | (empty) | (empty) | (empty) | (empty) | (empty) | (empty) | (empty) | (empty) |  |  | BE4 | BE4 | (empty) | (empty)
|  | System ID | (empty) | Mandatory | String | (empty) | (empty) | (empty) | (empty) | (empty) | (empty) | (empty) | (empty) | (empty) | (empty) | (empty) |  |  | NONE | None | (empty) | (empty)
| Sensor Service | Instance Number | (empty) | Mandatory | Integer | (empty) | (empty) | (empty) | (empty) | (empty) | (empty) | (empty) | (empty) | (empty) | (empty) | (empty) |  |  | NOT KNOWN | Not Known | (empty) | (empty)
|  | Name | (empty) | Mandatory | String | (empty) | (empty) | (empty) | (empty) | (empty) | (empty) | (empty) | (empty) | (empty) | (empty) | (empty) |  |  | OTHER | Other | (empty) | (empty)
|  | Reference ID | (empty) | Mandatory | String | (empty) | (empty) | (empty) | (empty) | (empty) | (empty) | (empty) | (empty) | (empty) | (empty) | (empty) |  | ST_BASIS_OF_RESULT | ASSESSMENT | Assessment | (empty) | (empty)
|  | Sensor Index | (empty) | Mandatory | Integer | (empty) | (empty) | (empty) | (empty) | (empty) | (empty) | (empty) | (empty) | (empty) | (empty) | (empty) |  |  | DESIGN TRAFFIC LOADING | Design Traffic Loading | (empty) | (empty)
|  | Service Status | (empty) | Mandatory | String | (empty) | (empty) | (empty) | (empty) | (empty) | (empty) | (empty) | (empty) | (empty) | (empty) | (empty) |  |  | INTERIM MEASURE | Interim Measure | (empty) | (empty)
|  | Service Sub Status | (empty) | Mandatory | String | (empty) | (empty) | (empty) | (empty) | (empty) | (empty) | (empty) | (empty) | (empty) | (empty) | (empty) |  |  | OTHER | Other | (empty) | (empty)
|  | Tag Name | (empty) | Mandatory | String | (empty) | (empty) | (empty) | (empty) | (empty) | (empty) | (empty) | (empty) | (empty) | (empty) | (empty) |  |  | SSA | SSA | (empty) | (empty)
| Signal Service | Additional Information | (empty) | Mandatory | String | (empty) | (empty) | (empty) | (empty) | (empty) | (empty) | (empty) | (empty) | (empty) | (empty) | (empty) |  |  | WEIGHT RESTRICTION | Weight Restriction | (empty) | (empty)
|  | Area | (empty) | Mandatory | String | (empty) | (empty) | (empty) | (empty) | (empty) | (empty) | (empty) | (empty) | (empty) | (empty) | (empty) |  | ST_BEAM_SHAPE | ANGLE | Angle | (empty) | (empty)
|  | Carriageway | (empty) | Mandatory | String | (empty) | (empty) | (empty) | (empty) | (empty) | (empty) | (empty) | (empty) | (empty) | (empty) | (empty) |  |  | BOX | Box | (empty) | (empty)
|  | Chainage | (empty) | Mandatory | Decimal | (empty) | (empty) | (empty) | (empty) | (empty) | (empty) | (empty) | (empty) | (empty) | (empty) | (empty) |  |  | CHANNEL | Channel | (empty) | (empty)
|  | Contract Name | (empty) | Mandatory | String | (empty) | (empty) | (empty) | (empty) | (empty) | (empty) | (empty) | (empty) | (empty) | (empty) | (empty) |  |  | I-BEAM | I-Beam | (empty) | (empty)
|  | Contract Organisation | (empty) | Mandatory | String | (empty) | (empty) | (empty) | (empty) | (empty) | (empty) | (empty) | (empty) | (empty) | (empty) | (empty) |  |  | I-GIRDER | I-Girder | (empty) | (empty)
|  | Critical ALR | (empty) | Mandatory | Boolean | (empty) | (empty) | (empty) | (empty) | (empty) | (empty) | (empty) | (empty) | (empty) | (empty) | (empty) |  |  | M-BEAM | M-Beam | (empty) | (empty)
|  | Critical HSM | (empty) | Mandatory | Boolean | (empty) | (empty) | (empty) | (empty) | (empty) | (empty) | (empty) | (empty) | (empty) | (empty) | (empty) |  |  | RESERVED | Reserved | (empty) | (empty)
|  | Date Health Updated | (empty) | Mandatory | Date | (empty) | (empty) | (empty) | (empty) | (empty) | (empty) | (empty) | (empty) | (empty) | (empty) | (empty) |  |  | ROUND | Round | (empty) | (empty)
|  | Geographic Address | (empty) | Mandatory | String | (empty) | (empty) | (empty) | (empty) | (empty) | (empty) | (empty) | (empty) | (empty) | (empty) | (empty) |  |  | SY-BEAM | Sy-Beam | (empty) | (empty)
|  | IP Number | (empty) | Mandatory | String | (empty) | (empty) | (empty) | (empty) | (empty) | (empty) | (empty) | (empty) | (empty) | (empty) | (empty) |  |  | T-BEAM | T-Beam | (empty) | (empty)
|  | IP Port | (empty) | Mandatory | Integer | (empty) | (empty) | (empty) | (empty) | (empty) | (empty) | (empty) | (empty) | (empty) | (empty) | (empty) |  |  | TY-BEAM | Ty-Beam | (empty) | (empty)
|  | Lane Number | (empty) | Mandatory | Integer | (empty) | (empty) | (empty) | (empty) | (empty) | (empty) | (empty) | (empty) | (empty) | (empty) | (empty) |  |  | TYE-BEAM | Tye-Beam | (empty) | (empty)
|  | Latitude | (empty) | Mandatory | Decimal | (empty) | (empty) | (empty) | (empty) | (empty) | (empty) | (empty) | (empty) | (empty) | (empty) | (empty) |  |  | U-BEAM | U-Beam | (empty) | (empty)
|  | Longitude | (empty) | Mandatory | Decimal | (empty) | (empty) | (empty) | (empty) | (empty) | (empty) | (empty) | (empty) | (empty) | (empty) | (empty) |  |  | UM-BEAM | Um-Beam | (empty) | (empty)
|  | Name | (empty) | Mandatory | String | (empty) | (empty) | (empty) | (empty) | (empty) | (empty) | (empty) | (empty) | (empty) | (empty) | (empty) |  |  | Y-BEAM | Y-Beam | (empty) | (empty)
|  | Number of Lanes | (empty) | Mandatory | Integer | (empty) | (empty) | (empty) | (empty) | (empty) | (empty) | (empty) | (empty) | (empty) | (empty) | (empty) |  |  | YE-BEAM | Ye-Beam | (empty) | (empty)
|  | Overall Health | (empty) | Mandatory | String | (empty) | (empty) | (empty) | (empty) | (empty) | (empty) | (empty) | (empty) | (empty) | (empty) | (empty) |  | ST_BEAM_TYPE | HOLLOW | Hollow | (empty) | (empty)
|  | Position Quality | (empty) | Mandatory | String | (empty) | (empty) | (empty) | (empty) | (empty) | (empty) | (empty) | (empty) | (empty) | (empty) | (empty) |  |  | IN-SITU HOLLOW | In-situ Hollow | (empty) | (empty)
|  | Region | (empty) | Mandatory | String | (empty) | (empty) | (empty) | (empty) | (empty) | (empty) | (empty) | (empty) | (empty) | (empty) | (empty) |  |  | IN-SITU SOLID | In-situ Solid | (empty) | (empty)
|  | Road | (empty) | Mandatory | String | (empty) | (empty) | (empty) | (empty) | (empty) | (empty) | (empty) | (empty) | (empty) | (empty) | (empty) |  |  | PRECAST HOLLOW | Precast Hollow | (empty) | (empty)
|  | Service Status | (empty) | Mandatory | String | (empty) | (empty) | (empty) | (empty) | (empty) | (empty) | (empty) | (empty) | (empty) | (empty) | (empty) |  |  | PRECAST SOLID | Precast Solid | (empty) | (empty)
|  | Service Sub Status | (empty) | Mandatory | String | (empty) | (empty) | (empty) | (empty) | (empty) | (empty) | (empty) | (empty) | (empty) | (empty) | (empty) |  |  | SOLID | Solid | (empty) | (empty)
|  | Site Name | (empty) | Mandatory | String | (empty) | (empty) | (empty) | (empty) | (empty) | (empty) | (empty) | (empty) | (empty) | (empty) | (empty) |  | ST_BEARING_PRODUCT | 21F | 21F | (empty) | (empty)
|  | System ID | (empty) | Mandatory | String | (empty) | (empty) | (empty) | (empty) | (empty) | (empty) | (empty) | (empty) | (empty) | (empty) | (empty) |  |  | 21K | 21K | (empty) | (empty)
| SVD Detector Service | Additional Information | (empty) | Mandatory | String | (empty) | (empty) | (empty) | (empty) | (empty) | (empty) | (empty) | (empty) | (empty) | (empty) | (empty) |  |  | 22K | 22K | (empty) | (empty)
|  | Area | (empty) | Mandatory | String | (empty) | (empty) | (empty) | (empty) | (empty) | (empty) | (empty) | (empty) | (empty) | (empty) | (empty) |  |  | 30K | 30K | (empty) | (empty)
|  | Carriageway | (empty) | Mandatory | String | (empty) | (empty) | (empty) | (empty) | (empty) | (empty) | (empty) | (empty) | (empty) | (empty) | (empty) |  |  | 31K | 31K | (empty) | (empty)
|  | Chainage | (empty) | Mandatory | Decimal | (empty) | (empty) | (empty) | (empty) | (empty) | (empty) | (empty) | (empty) | (empty) | (empty) | (empty) |  |  | 5B5/14/XX | 5B5/14/xx | (empty) | (empty)
|  | Contract Name | (empty) | Mandatory | String | (empty) | (empty) | (empty) | (empty) | (empty) | (empty) | (empty) | (empty) | (empty) | (empty) | (empty) |  |  | 5B5/18/C6 | 5B5/18/C6 | (empty) | (empty)
|  | Contract Organisation | (empty) | Mandatory | String | (empty) | (empty) | (empty) | (empty) | (empty) | (empty) | (empty) | (empty) | (empty) | (empty) | (empty) |  |  | 5B5/22/C3 | 5B5/22/C3 | (empty) | (empty)
|  | Date Health Updated | (empty) | Mandatory | Date | (empty) | (empty) | (empty) | (empty) | (empty) | (empty) | (empty) | (empty) | (empty) | (empty) | (empty) |  |  | 5B5/26/E2 | 5B5/26/E2 | (empty) | (empty)
|  | Equipment Reference | (empty) | Mandatory | String | (empty) | (empty) | (empty) | (empty) | (empty) | (empty) | (empty) | (empty) | (empty) | (empty) | (empty) |  |  | 5B5/30/E3 | 5B5/30/E3 | (empty) | (empty)
|  | IP Address | (empty) | Mandatory | String | (empty) | (empty) | (empty) | (empty) | (empty) | (empty) | (empty) | (empty) | (empty) | (empty) | (empty) |  |  | 6B6/14/C7 | 6B6/14/C7 | (empty) | (empty)
|  | IP Port | (empty) | Mandatory | Integer | (empty) | (empty) | (empty) | (empty) | (empty) | (empty) | (empty) | (empty) | (empty) | (empty) | (empty) |  |  | 6B6/14/L1 | 6B6/14/L1 | (empty) | (empty)
|  | Latitude | (empty) | Mandatory | Decimal | (empty) | (empty) | (empty) | (empty) | (empty) | (empty) | (empty) | (empty) | (empty) | (empty) | (empty) |  |  | 6B6/26/E4 | 6B6/26/E4 | (empty) | (empty)
|  | Longitude | (empty) | Mandatory | Decimal | (empty) | (empty) | (empty) | (empty) | (empty) | (empty) | (empty) | (empty) | (empty) | (empty) | (empty) |  |  | 7B5/26/C6 | 7B5/26/C6 | (empty) | (empty)
|  | Name | (empty) | Mandatory | String | (empty) | (empty) | (empty) | (empty) | (empty) | (empty) | (empty) | (empty) | (empty) | (empty) | (empty) |  |  | ANTICLASTIC | Anticlastic | (empty) | (empty)
|  | Number of Lanes | (empty) | Mandatory | Integer | (empty) | (empty) | (empty) | (empty) | (empty) | (empty) | (empty) | (empty) | (empty) | (empty) | (empty) |  |  | ASBESTOS SHEET | Asbestos Sheet | (empty) | (empty)
|  | Overall Health | (empty) | Mandatory | String | (empty) | (empty) | (empty) | (empty) | (empty) | (empty) | (empty) | (empty) | (empty) | (empty) | (empty) |  |  | BITUMEN SHEET | Bitumen Sheet | (empty) | (empty)
|  | Position Quality | (empty) | Mandatory | String | (empty) | (empty) | (empty) | (empty) | (empty) | (empty) | (empty) | (empty) | (empty) | (empty) | (empty) |  |  | BRIDGEMASTER FABREEKA | Bridgemaster Fabreeka | (empty) | (empty)
|  | Region | (empty) | Mandatory | String | (empty) | (empty) | (empty) | (empty) | (empty) | (empty) | (empty) | (empty) | (empty) | (empty) | (empty) |  |  | BRIDGEMASTER MECHANICAL | Bridgemaster Mechanical | (empty) | (empty)
|  | Road | (empty) | Mandatory | String | (empty) | (empty) | (empty) | (empty) | (empty) | (empty) | (empty) | (empty) | (empty) | (empty) | (empty) |  |  | CCL ELASTOMERIC C SERIES | CCL Elastomeric C Series | (empty) | (empty)
|  | Service Status | (empty) | Mandatory | String | (empty) | (empty) | (empty) | (empty) | (empty) | (empty) | (empty) | (empty) | (empty) | (empty) | (empty) |  |  | CCL ELASTOMERIC E SERIES | CCL Elastomeric E Series | (empty) | (empty)
|  | Service Sub Status | (empty) | Mandatory | String | (empty) | (empty) | (empty) | (empty) | (empty) | (empty) | (empty) | (empty) | (empty) | (empty) | (empty) |  |  | CCL FIXED PIN FP SERIES | CCL Fixed Pin FP Series | (empty) | (empty)
|  | Site Name | (empty) | Mandatory | String | (empty) | (empty) | (empty) | (empty) | (empty) | (empty) | (empty) | (empty) | (empty) | (empty) | (empty) |  |  | CCL LAMINATED RUBBER LR SERIES | CCL Laminated Rubber LR Series | (empty) | (empty)
|  | System ID | (empty) | Mandatory | String | (empty) | (empty) | (empty) | (empty) | (empty) | (empty) | (empty) | (empty) | (empty) | (empty) | (empty) |  |  | CCL POT FIXED PF SERIES | CCL Pot Fixed PF Series | (empty) | (empty)
| SVD Instation Service | Additional Information | (empty) | Mandatory | String | (empty) | (empty) | (empty) | (empty) | (empty) | (empty) | (empty) | (empty) | (empty) | (empty) | (empty) |  |  | CCL POT GUIDED PG SERIES | CCL Pot Guided PG Series | (empty) | (empty)
|  | Area | (empty) | Mandatory | String | (empty) | (empty) | (empty) | (empty) | (empty) | (empty) | (empty) | (empty) | (empty) | (empty) | (empty) |  |  | CCL POT SLIDING PS SERIES | CCL Pot Sliding PS Series | (empty) | (empty)
|  | Carriageway | (empty) | Mandatory | String | (empty) | (empty) | (empty) | (empty) | (empty) | (empty) | (empty) | (empty) | (empty) | (empty) | (empty) |  |  | CEMENT MORTAR | Cement Mortar | (empty) | (empty)
|  | Chainage | (empty) | Mandatory | Decimal | (empty) | (empty) | (empty) | (empty) | (empty) | (empty) | (empty) | (empty) | (empty) | (empty) | (empty) |  |  | CERNOFLON SERIES CF; CU; CM | Cernoflon Series CF, CU, CM | (empty) | (empty)
|  | Contract Name | (empty) | Mandatory | String | (empty) | (empty) | (empty) | (empty) | (empty) | (empty) | (empty) | (empty) | (empty) | (empty) | (empty) |  |  | COMPOUND PLANAR/CYLINDRICAL | Compound Planar/Cylindrical | (empty) | (empty)
|  | Contract Organisation | (empty) | Mandatory | String | (empty) | (empty) | (empty) | (empty) | (empty) | (empty) | (empty) | (empty) | (empty) | (empty) | (empty) |  |  | CONCRETE HINGE | Concrete Hinge | (empty) | (empty)
|  | Date Health Updated | (empty) | Mandatory | Date | (empty) | (empty) | (empty) | (empty) | (empty) | (empty) | (empty) | (empty) | (empty) | (empty) | (empty) |  |  | CONCRETE ROCKER | Concrete Rocker | (empty) | (empty)
|  | Equipment Reference | (empty) | Mandatory | String | (empty) | (empty) | (empty) | (empty) | (empty) | (empty) | (empty) | (empty) | (empty) | (empty) | (empty) |  |  | COPPER SHEET | Copper Sheet | (empty) | (empty)
|  | IP Address | (empty) | Mandatory | String | (empty) | (empty) | (empty) | (empty) | (empty) | (empty) | (empty) | (empty) | (empty) | (empty) | (empty) |  |  | CORK | Cork | (empty) | (empty)
|  | IP Port | (empty) | Mandatory | Integer | (empty) | (empty) | (empty) | (empty) | (empty) | (empty) | (empty) | (empty) | (empty) | (empty) | (empty) |  |  | CP 1 | CP 1 | (empty) | (empty)
|  | Latitude | (empty) | Mandatory | Decimal | (empty) | (empty) | (empty) | (empty) | (empty) | (empty) | (empty) | (empty) | (empty) | (empty) | (empty) |  |  | CP 2 | CP 2 | (empty) | (empty)
|  | Longitude | (empty) | Mandatory | Decimal | (empty) | (empty) | (empty) | (empty) | (empty) | (empty) | (empty) | (empty) | (empty) | (empty) | (empty) |  |  | CYLINDRICAL | Cylindrical | (empty) | (empty)
|  | Name | (empty) | Mandatory | String | (empty) | (empty) | (empty) | (empty) | (empty) | (empty) | (empty) | (empty) | (empty) | (empty) | (empty) |  |  | CYLINDRICAL ROCKER | Cylindrical Rocker | (empty) | (empty)
|  | Number of Lanes | (empty) | Mandatory | Integer | (empty) | (empty) | (empty) | (empty) | (empty) | (empty) | (empty) | (empty) | (empty) | (empty) | (empty) |  |  | CYLINDRICAL ROCKER LONGITUDINAL MOVEMENT | Cylindrical Rocker Longitudinal Movement | (empty) | (empty)
|  | Overall Health | (empty) | Mandatory | String | (empty) | (empty) | (empty) | (empty) | (empty) | (empty) | (empty) | (empty) | (empty) | (empty) | (empty) |  |  | D 75 | D 75 | (empty) | (empty)
|  | Position Quality | (empty) | Mandatory | String | (empty) | (empty) | (empty) | (empty) | (empty) | (empty) | (empty) | (empty) | (empty) | (empty) | (empty) |  |  | D SERIES | D Series | (empty) | (empty)
|  | Region | (empty) | Mandatory | String | (empty) | (empty) | (empty) | (empty) | (empty) | (empty) | (empty) | (empty) | (empty) | (empty) | (empty) |  |  | D3E | D3E | (empty) | (empty)
|  | Road | (empty) | Mandatory | String | (empty) | (empty) | (empty) | (empty) | (empty) | (empty) | (empty) | (empty) | (empty) | (empty) | (empty) |  |  | D3E 160/1000 | D3E 160/1000 | (empty) | (empty)
|  | Service Status | (empty) | Mandatory | String | (empty) | (empty) | (empty) | (empty) | (empty) | (empty) | (empty) | (empty) | (empty) | (empty) | (empty) |  |  | D3E 650/1000 | D3E 650/1000 | (empty) | (empty)
|  | Service Sub Status | (empty) | Mandatory | String | (empty) | (empty) | (empty) | (empty) | (empty) | (empty) | (empty) | (empty) | (empty) | (empty) | (empty) |  |  | D3F | D3F | (empty) | (empty)
|  | Site Name | (empty) | Mandatory | String | (empty) | (empty) | (empty) | (empty) | (empty) | (empty) | (empty) | (empty) | (empty) | (empty) | (empty) |  |  | D3F 125/10M | D3F 125/10M | (empty) | (empty)
|  | System ID | (empty) | Mandatory | String | (empty) | (empty) | (empty) | (empty) | (empty) | (empty) | (empty) | (empty) | (empty) | (empty) | (empty) |  |  | D3F 250/10 | D3F 250/10 | (empty) | (empty)
| Telephone Service | Additional Information | (empty) | Mandatory | String | (empty) | (empty) | (empty) | (empty) | (empty) | (empty) | (empty) | (empty) | (empty) | (empty) | (empty) |  |  | D3M | D3M | (empty) | (empty)
|  | Area | (empty) | Mandatory | String | (empty) | (empty) | (empty) | (empty) | (empty) | (empty) | (empty) | (empty) | (empty) | (empty) | (empty) |  |  | D3T | D3T | (empty) | (empty)
|  | Carriageway | (empty) | Mandatory | String | (empty) | (empty) | (empty) | (empty) | (empty) | (empty) | (empty) | (empty) | (empty) | (empty) | (empty) |  |  | DISC BEARINGS | Disc Bearings | (empty) | (empty)
|  | Chainage | (empty) | Mandatory | Decimal | (empty) | (empty) | (empty) | (empty) | (empty) | (empty) | (empty) | (empty) | (empty) | (empty) | (empty) |  |  | DL SERIES | DL Series | (empty) | (empty)
|  | Contract Name | (empty) | Mandatory | String | (empty) | (empty) | (empty) | (empty) | (empty) | (empty) | (empty) | (empty) | (empty) | (empty) | (empty) |  |  | DM SERIES | DM Series | (empty) | (empty)
|  | Contract Organisation | (empty) | Mandatory | String | (empty) | (empty) | (empty) | (empty) | (empty) | (empty) | (empty) | (empty) | (empty) | (empty) | (empty) |  |  | DOWEL/GUIDE | Dowel/Guide | (empty) | (empty)
|  | Date Health Updated | (empty) | Mandatory | Date | (empty) | (empty) | (empty) | (empty) | (empty) | (empty) | (empty) | (empty) | (empty) | (empty) | (empty) |  |  | ELASTOFIP VF90 FIXED | ELASTOFIP VF90 Fixed | (empty) | (empty)
|  | Geographic Address | (empty) | Mandatory | String | (empty) | (empty) | (empty) | (empty) | (empty) | (empty) | (empty) | (empty) | (empty) | (empty) | (empty) |  |  | ELASTOFIP VM220/50/20 FREE | ELASTOFIP VM220/50/20 Free | (empty) | (empty)
|  | Latitude | (empty) | Mandatory | Decimal | (empty) | (empty) | (empty) | (empty) | (empty) | (empty) | (empty) | (empty) | (empty) | (empty) | (empty) |  |  | ELASTOFIP VM220/50/40 FREE | ELASTOFIP VM220/50/40 Free | (empty) | (empty)
|  | Longitude | (empty) | Mandatory | Decimal | (empty) | (empty) | (empty) | (empty) | (empty) | (empty) | (empty) | (empty) | (empty) | (empty) | (empty) |  |  | ELASTOFIP VM75/150/20 FREE | ELASTOFIP VM75/150/20 Free | (empty) | (empty)
|  | Name | (empty) | Mandatory | String | (empty) | (empty) | (empty) | (empty) | (empty) | (empty) | (empty) | (empty) | (empty) | (empty) | (empty) |  |  | ELASTOFIP VM75/50/20 FREE | ELASTOFIP VM75/50/20 Free | (empty) | (empty)
|  | Number of Lanes | (empty) | Mandatory | Integer | (empty) | (empty) | (empty) | (empty) | (empty) | (empty) | (empty) | (empty) | (empty) | (empty) | (empty) |  |  | ELASTOFIP VU90/150 GUIDE | ELASTOFIP VU90/150 Guide | (empty) | (empty)
|  | Overall Health | (empty) | Mandatory | String | (empty) | (empty) | (empty) | (empty) | (empty) | (empty) | (empty) | (empty) | (empty) | (empty) | (empty) |  |  | ELASTOMERIC | Elastomeric | (empty) | (empty)
|  | Position Quality | (empty) | Mandatory | String | (empty) | (empty) | (empty) | (empty) | (empty) | (empty) | (empty) | (empty) | (empty) | (empty) | (empty) |  |  | ELASTOMERIC LAMINATED | Elastomeric Laminated | (empty) | (empty)
|  | Region | (empty) | Mandatory | String | (empty) | (empty) | (empty) | (empty) | (empty) | (empty) | (empty) | (empty) | (empty) | (empty) | (empty) |  |  | ELASTOMERIC LAMINATED-MONOPLATE | Elastomeric Laminated-Monoplate | (empty) | (empty)
|  | Road | (empty) | Mandatory | String | (empty) | (empty) | (empty) | (empty) | (empty) | (empty) | (empty) | (empty) | (empty) | (empty) | (empty) |  |  | ELASTOMERIC LAMINATED-MULTIPLATE | Elastomeric Laminated-Multiplate | (empty) | (empty)
|  | Service Status | (empty) | Mandatory | String | (empty) | (empty) | (empty) | (empty) | (empty) | (empty) | (empty) | (empty) | (empty) | (empty) | (empty) |  |  | ELASTOMERIC PLAIN RUBBER PADS | Elastomeric Plain Rubber Pads | (empty) | (empty)
|  | Service Sub Status | (empty) | Mandatory | String | (empty) | (empty) | (empty) | (empty) | (empty) | (empty) | (empty) | (empty) | (empty) | (empty) | (empty) |  |  | ELASTOMERIC SPECIALLY DESIGNED | Elastomeric Specially Designed | (empty) | (empty)
|  | Site Name | (empty) | Mandatory | String | (empty) | (empty) | (empty) | (empty) | (empty) | (empty) | (empty) | (empty) | (empty) | (empty) | (empty) |  |  | ELASTOMERIC/MECH GUIDE | Elastomeric/Mech Guide | (empty) | (empty)
|  | System ID | (empty) | Mandatory | String | (empty) | (empty) | (empty) | (empty) | (empty) | (empty) | (empty) | (empty) | (empty) | (empty) | (empty) |  |  | ELASTOMERIC/MECH PIN | Elastomeric/Mech Pin | (empty) | (empty)
|  | Transmission Method | (empty) | Mandatory | String | (empty) | (empty) | (empty) | (empty) | (empty) | (empty) | (empty) | (empty) | (empty) | (empty) | (empty) |  |  | EVAZOTE | Evazote | (empty) | (empty)
|  | Voice Number | (empty) | Mandatory | String | (empty) | (empty) | (empty) | (empty) | (empty) | (empty) | (empty) | (empty) | (empty) | (empty) | (empty) |  |  | FIP INDUSTRIAL SHOCK TRANSMISSION UNIT | Fip Industrial Shock Transmission Unit | (empty) | (empty)
| Traffic Counting Service | Additional Information | (empty) | Mandatory | String | (empty) | (empty) | (empty) | (empty) | (empty) | (empty) | (empty) | (empty) | (empty) | (empty) | (empty) |  |  | FIXED PIN | Fixed Pin | (empty) | (empty)
|  | Area | (empty) | Mandatory | String | (empty) | (empty) | (empty) | (empty) | (empty) | (empty) | (empty) | (empty) | (empty) | (empty) | (empty) |  |  | FP50 UNIGUIDE | Fp50 Uniguide | (empty) | (empty)
|  | Carriageway | (empty) | Mandatory | String | (empty) | (empty) | (empty) | (empty) | (empty) | (empty) | (empty) | (empty) | (empty) | (empty) | (empty) |  |  | FREE OR FIXED LAMINATED-ELASTOMERIC | Free Or Fixed Laminated-Elastomeric | (empty) | (empty)
|  | Chainage | (empty) | Mandatory | Decimal | (empty) | (empty) | (empty) | (empty) | (empty) | (empty) | (empty) | (empty) | (empty) | (empty) | (empty) |  |  | GB350 MODE SLIDING AND CONCRETE ROCKER | Gb350 Mode Sliding and Concrete Rocker | (empty) | (empty)
|  | Contract Name | (empty) | Mandatory | String | (empty) | (empty) | (empty) | (empty) | (empty) | (empty) | (empty) | (empty) | (empty) | (empty) | (empty) |  |  | GN | GN | (empty) | (empty)
|  | Contract Organisation | (empty) | Mandatory | String | (empty) | (empty) | (empty) | (empty) | (empty) | (empty) | (empty) | (empty) | (empty) | (empty) | (empty) |  |  | GPN | GPN | (empty) | (empty)
|  | Date Health Updated | (empty) | Mandatory | Date | (empty) | (empty) | (empty) | (empty) | (empty) | (empty) | (empty) | (empty) | (empty) | (empty) | (empty) |  |  | GPW | GPW | (empty) | (empty)
|  | Equipment Reference | (empty) | Mandatory | String | (empty) | (empty) | (empty) | (empty) | (empty) | (empty) | (empty) | (empty) | (empty) | (empty) | (empty) |  |  | GUIDE BEARINGS | Guide Bearings | (empty) | (empty)
|  | Latitude | (empty) | Mandatory | Decimal | (empty) | (empty) | (empty) | (empty) | (empty) | (empty) | (empty) | (empty) | (empty) | (empty) | (empty) |  |  | GUIDED/SLIDING | Guided/Sliding | (empty) | (empty)
|  | Longitude | (empty) | Mandatory | Decimal | (empty) | (empty) | (empty) | (empty) | (empty) | (empty) | (empty) | (empty) | (empty) | (empty) | (empty) |  |  | HIGH LOAD PITCH POLYMER SHEET | High Load Pitch Polymer Sheet | (empty) | (empty)
|  | Name | (empty) | Mandatory | String | (empty) | (empty) | (empty) | (empty) | (empty) | (empty) | (empty) | (empty) | (empty) | (empty) | (empty) |  |  | HILOAD-ROCKER | Hiload-Rocker | (empty) | (empty)
|  | Number of Lanes | (empty) | Mandatory | Integer | (empty) | (empty) | (empty) | (empty) | (empty) | (empty) | (empty) | (empty) | (empty) | (empty) | (empty) |  |  | HILOAD-ROLLER | Hiload-Roller | (empty) | (empty)
|  | Overall Health | (empty) | Mandatory | String | (empty) | (empty) | (empty) | (empty) | (empty) | (empty) | (empty) | (empty) | (empty) | (empty) | (empty) |  |  | HILOAD-SPHERICAL | Hiload-Spherical | (empty) | (empty)
|  | Position Quality | (empty) | Mandatory | String | (empty) | (empty) | (empty) | (empty) | (empty) | (empty) | (empty) | (empty) | (empty) | (empty) | (empty) |  |  | KGA 1400 | KGA 1400 | (empty) | (empty)
|  | Region | (empty) | Mandatory | String | (empty) | (empty) | (empty) | (empty) | (empty) | (empty) | (empty) | (empty) | (empty) | (empty) | (empty) |  |  | KGA 1600 | KGA 1600 | (empty) | (empty)
|  | Road | (empty) | Mandatory | String | (empty) | (empty) | (empty) | (empty) | (empty) | (empty) | (empty) | (empty) | (empty) | (empty) | (empty) |  |  | KGE 1400 | KGE 1400 | (empty) | (empty)
|  | Service Status | (empty) | Mandatory | String | (empty) | (empty) | (empty) | (empty) | (empty) | (empty) | (empty) | (empty) | (empty) | (empty) | (empty) |  |  | KGE 1600 | KGE 1600 | (empty) | (empty)
|  | Service Sub Status | (empty) | Mandatory | String | (empty) | (empty) | (empty) | (empty) | (empty) | (empty) | (empty) | (empty) | (empty) | (empty) | (empty) |  |  | LAMINAR POT BEARING | Laminar Pot Bearing | (empty) | (empty)
|  | Site Name | (empty) | Mandatory | String | (empty) | (empty) | (empty) | (empty) | (empty) | (empty) | (empty) | (empty) | (empty) | (empty) | (empty) |  |  | LAMINAR PTFE | Laminar Ptfe | (empty) | (empty)
|  | System ID | (empty) | Mandatory | String | (empty) | (empty) | (empty) | (empty) | (empty) | (empty) | (empty) | (empty) | (empty) | (empty) | (empty) |  |  | LAMINATED RUBBER | Laminated Rubber | (empty) | (empty)
| Traffic Signal Service | Additional Information | (empty) | Mandatory | String | (empty) | (empty) | (empty) | (empty) | (empty) | (empty) | (empty) | (empty) | (empty) | (empty) | (empty) |  |  | LASTO ELASTOMERIC (BLOCK) BEARINGS | Lasto Elastomeric (Block) Bearings | (empty) | (empty)
|  | Area | (empty) | Mandatory | String | (empty) | (empty) | (empty) | (empty) | (empty) | (empty) | (empty) | (empty) | (empty) | (empty) | (empty) |  |  | LEAD | Lead | (empty) | (empty)
|  | Carriageway | (empty) | Mandatory | String | (empty) | (empty) | (empty) | (empty) | (empty) | (empty) | (empty) | (empty) | (empty) | (empty) | (empty) |  |  | LK 5500 | LK 5500 | (empty) | (empty)
|  | Chainage | (empty) | Mandatory | Decimal | (empty) | (empty) | (empty) | (empty) | (empty) | (empty) | (empty) | (empty) | (empty) | (empty) | (empty) |  |  | LOSSINGER SYSTEMS | Lossinger Systems | (empty) | (empty)
|  | Contract Name | (empty) | Mandatory | String | (empty) | (empty) | (empty) | (empty) | (empty) | (empty) | (empty) | (empty) | (empty) | (empty) | (empty) |  |  | MECHANICAL POT | Mechanical Pot | (empty) | (empty)
|  | Contract Organisation | (empty) | Mandatory | String | (empty) | (empty) | (empty) | (empty) | (empty) | (empty) | (empty) | (empty) | (empty) | (empty) | (empty) |  |  | MEEHANITE CB | Meehanite Cb | (empty) | (empty)
|  | Date Health Updated | (empty) | Mandatory | Date | (empty) | (empty) | (empty) | (empty) | (empty) | (empty) | (empty) | (empty) | (empty) | (empty) | (empty) |  |  | MEEHANITE GA | Meehanite Ga | (empty) | (empty)
|  | Equipment Reference | (empty) | Mandatory | String | (empty) | (empty) | (empty) | (empty) | (empty) | (empty) | (empty) | (empty) | (empty) | (empty) | (empty) |  |  | METAL POT BEARING GF | Metal Pot Bearing GF | (empty) | (empty)
|  | Latitude | (empty) | Mandatory | Decimal | (empty) | (empty) | (empty) | (empty) | (empty) | (empty) | (empty) | (empty) | (empty) | (empty) | (empty) |  |  | METAL POT BEARING GU | Metal Pot Bearing GU | (empty) | (empty)
|  | Longitude | (empty) | Mandatory | Decimal | (empty) | (empty) | (empty) | (empty) | (empty) | (empty) | (empty) | (empty) | (empty) | (empty) | (empty) |  |  | METAL POT BEARING VF | Metal Pot Bearing VF | (empty) | (empty)
|  | Name | (empty) | Mandatory | String | (empty) | (empty) | (empty) | (empty) | (empty) | (empty) | (empty) | (empty) | (empty) | (empty) | (empty) |  |  | METAL POT BEARING VM | Metal Pot Bearing VM | (empty) | (empty)
|  | Number of Lanes | (empty) | Mandatory | Integer | (empty) | (empty) | (empty) | (empty) | (empty) | (empty) | (empty) | (empty) | (empty) | (empty) | (empty) |  |  | METAL POT BEARING VU | Metal Pot Bearing VU | (empty) | (empty)
|  | Overall Health | (empty) | Mandatory | String | (empty) | (empty) | (empty) | (empty) | (empty) | (empty) | (empty) | (empty) | (empty) | (empty) | (empty) |  |  | METALASTICK | Metalastick | (empty) | (empty)
|  | Position Quality | (empty) | Mandatory | String | (empty) | (empty) | (empty) | (empty) | (empty) | (empty) | (empty) | (empty) | (empty) | (empty) | (empty) |  |  | M-FIXED R-FIXED | M-Fixed R-Fixed | (empty) | (empty)
|  | Region | (empty) | Mandatory | String | (empty) | (empty) | (empty) | (empty) | (empty) | (empty) | (empty) | (empty) | (empty) | (empty) | (empty) |  |  | M-FIXED R-FREE | M-Fixed R-Free | (empty) | (empty)
|  | Road | (empty) | Mandatory | String | (empty) | (empty) | (empty) | (empty) | (empty) | (empty) | (empty) | (empty) | (empty) | (empty) | (empty) |  |  | M-FREE ANY AXIS R-FIXED | M-Free Any Axis R-Fixed | (empty) | (empty)
|  | Service Status | (empty) | Mandatory | String | (empty) | (empty) | (empty) | (empty) | (empty) | (empty) | (empty) | (empty) | (empty) | (empty) | (empty) |  |  | M-FREE ANY AXIS R-FREE | M-Free Any Axis R-Free | (empty) | (empty)
|  | Service Sub Status | (empty) | Mandatory | String | (empty) | (empty) | (empty) | (empty) | (empty) | (empty) | (empty) | (empty) | (empty) | (empty) | (empty) |  |  | M-FREE ONE AXIS R-FIXED | M-Free One Axis R-Fixed | (empty) | (empty)
|  | Site Name | (empty) | Mandatory | String | (empty) | (empty) | (empty) | (empty) | (empty) | (empty) | (empty) | (empty) | (empty) | (empty) | (empty) |  |  | M-FREE ONE AXIS R-FREE | M-Free One Axis R-Free | (empty) | (empty)
|  | System ID | (empty) | Mandatory | String | (empty) | (empty) | (empty) | (empty) | (empty) | (empty) | (empty) | (empty) | (empty) | (empty) | (empty) |  |  | M-N/A R-N/A | M-N/A R-N/A | (empty) | (empty)
| TVBS Service | Additional Information | (empty) | Mandatory | String | (empty) | (empty) | (empty) | (empty) | (empty) | (empty) | (empty) | (empty) | (empty) | (empty) | (empty) |  |  | NEOPRENE | Neoprene | (empty) | (empty)
|  | Area | (empty) | Mandatory | String | (empty) | (empty) | (empty) | (empty) | (empty) | (empty) | (empty) | (empty) | (empty) | (empty) | (empty) |  |  | NOT KNOWN | Not Known | (empty) | (empty)
|  | Carriageway | (empty) | Mandatory | String | (empty) | (empty) | (empty) | (empty) | (empty) | (empty) | (empty) | (empty) | (empty) | (empty) | (empty) |  |  | NOT SPECIFIED | Not Specified | (empty) | (empty)
|  | Chainage | (empty) | Mandatory | Decimal | (empty) | (empty) | (empty) | (empty) | (empty) | (empty) | (empty) | (empty) | (empty) | (empty) | (empty) |  |  | PAD | Pad | (empty) | (empty)
|  | Contract Name | (empty) | Mandatory | String | (empty) | (empty) | (empty) | (empty) | (empty) | (empty) | (empty) | (empty) | (empty) | (empty) | (empty) |  |  | PAD 592 (LAMINATED ELASTOMERIC) | Pad 592 (Laminated Elastomeric) | (empty) | (empty)
|  | Contract Organisation | (empty) | Mandatory | String | (empty) | (empty) | (empty) | (empty) | (empty) | (empty) | (empty) | (empty) | (empty) | (empty) | (empty) |  |  | PAD 738/740/940 (LAMINATED ELASTOMERIC) | Pad 738/740/940 (Laminated Elastomeric) | (empty) | (empty)
|  | Date Health Updated | (empty) | Mandatory | Date | (empty) | (empty) | (empty) | (empty) | (empty) | (empty) | (empty) | (empty) | (empty) | (empty) | (empty) |  |  | PAD AND FIXED PIN | Pad and Fixed Pin | (empty) | (empty)
|  | Latitude | (empty) | Mandatory | Decimal | (empty) | (empty) | (empty) | (empty) | (empty) | (empty) | (empty) | (empty) | (empty) | (empty) | (empty) |  |  | PG50 | Pg50 | (empty) | (empty)
|  | Longitude | (empty) | Mandatory | Decimal | (empty) | (empty) | (empty) | (empty) | (empty) | (empty) | (empty) | (empty) | (empty) | (empty) | (empty) |  |  | PLAIN RUBBER PADS | Plain Rubber Pads | (empty) | (empty)
|  | Name | (empty) | Mandatory | String | (empty) | (empty) | (empty) | (empty) | (empty) | (empty) | (empty) | (empty) | (empty) | (empty) | (empty) |  |  | PLANAR PTFE | Planar Ptfe | (empty) | (empty)
|  | Number of Lanes | (empty) | Mandatory | Integer | (empty) | (empty) | (empty) | (empty) | (empty) | (empty) | (empty) | (empty) | (empty) | (empty) | (empty) |  |  | PLANAR/SPECICAL | Planar/Specical | (empty) | (empty)
|  | Overall Health | (empty) | Mandatory | String | (empty) | (empty) | (empty) | (empty) | (empty) | (empty) | (empty) | (empty) | (empty) | (empty) | (empty) |  |  | POT TF; TGE; TGA; KGE 600 AND KGA 600 SERIES | Pot Tf, Tge, Tga, KGE 600 and KGA 600 Series | (empty) | (empty)
|  | Position Quality | (empty) | Mandatory | String | (empty) | (empty) | (empty) | (empty) | (empty) | (empty) | (empty) | (empty) | (empty) | (empty) | (empty) |  |  | PTFE | PTFE | (empty) | (empty)
|  | Region | (empty) | Mandatory | String | (empty) | (empty) | (empty) | (empty) | (empty) | (empty) | (empty) | (empty) | (empty) | (empty) | (empty) |  |  | PTFE SLIDING | Ptfe Sliding | (empty) | (empty)
|  | Road | (empty) | Mandatory | String | (empty) | (empty) | (empty) | (empty) | (empty) | (empty) | (empty) | (empty) | (empty) | (empty) | (empty) |  |  | PTFE/ELASTOMERIC PTFE ON CONFINED RUBBER | Ptfe/Elastomeric Ptfe On Confined Rubber | (empty) | (empty)
|  | Service Status | (empty) | Mandatory | String | (empty) | (empty) | (empty) | (empty) | (empty) | (empty) | (empty) | (empty) | (empty) | (empty) | (empty) |  |  | R10 RUBBER PAD | R10 Rubber Pad | (empty) | (empty)
|  | Service Sub Status | (empty) | Mandatory | String | (empty) | (empty) | (empty) | (empty) | (empty) | (empty) | (empty) | (empty) | (empty) | (empty) | (empty) |  |  | R9 RUBBER PAD | R9 Rubber pad | (empty) | (empty)
|  | Site Name | (empty) | Mandatory | String | (empty) | (empty) | (empty) | (empty) | (empty) | (empty) | (empty) | (empty) | (empty) | (empty) | (empty) |  |  | RF 150 | RF 150 | (empty) | (empty)
|  | System ID | (empty) | Mandatory | String | (empty) | (empty) | (empty) | (empty) | (empty) | (empty) | (empty) | (empty) | (empty) | (empty) | (empty) |  |  | ROCKER FIXED | Rocker Fixed | (empty) | (empty)
|  | TVBS Reference | (empty) | Mandatory | String | (empty) | (empty) | (empty) | (empty) | (empty) | (empty) | (empty) | (empty) | (empty) | (empty) | (empty) |  |  | ROCKERS | Rockers | (empty) | (empty)
[19 empty] | ROCKFLON SERIES KF; KU; KM | Rockflon Series KF, KU, KM | (empty) | (empty)
[19 empty] | ROLLER | Roller | (empty) | (empty)
[19 empty] | ROLLER BEARING RS10000 | Roller Bearing Rs10000 | (empty) | (empty)
[19 empty] | ROTOFLOM | Rotoflom | (empty) | (empty)
[19 empty] | ROTOFLON | Rotoflon | (empty) | (empty)
[19 empty] | RUBBER LAMINATED | Rubber Laminated | (empty) | (empty)
[19 empty] | RUBBER PAD | Rubber Pad | (empty) | (empty)
[19 empty] | RUBBER PADS | Rubber Pads | (empty) | (empty)
[19 empty] | RUBBER STRIP | Rubber Strip | (empty) | (empty)
[19 empty] | RUNDFLON SERIES RF; RU; RM | Rundflon Series RF, RU, RM | (empty) | (empty)
[19 empty] | SA 379 | Sa 379 | (empty) | (empty)
[19 empty] | SERIES 15/16XX | Series 15/16xx | (empty) | (empty)
[19 empty] | SERIES A PTFE | Series A Ptfe | (empty) | (empty)
[19 empty] | SERIES AR; ARV; PF | Series AR, ARV, PF | (empty) | (empty)
[19 empty] | SERIES B | Series B | (empty) | (empty)
[19 empty] | SERIES B RUBBER PTFE OR COMBINATION | Series B Rubber Ptfe Or Combination | (empty) | (empty)
[19 empty] | SERIES BL | Series Bl | (empty) | (empty)
[19 empty] | SERIES C | Series C | (empty) | (empty)
[19 empty] | SERIES C RUBBER | Series C Rubber | (empty) | (empty)
[19 empty] | SERIES CE | Series Ce | (empty) | (empty)
[19 empty] | SERIES CR | Series Cr | (empty) | (empty)
[19 empty] | SERIES CRV9 CRV13 OR CRV17 | Series Crv9 Crv13 Or Crv17 | (empty) | (empty)
[19 empty] | SERIES D OR P | Series D Or P | (empty) | (empty)
[19 empty] | SERIES D PTFE | Series D Ptfe | (empty) | (empty)
[19 empty] | SERIES DE;DF;DM;DT | Series De,Df,Dm,Dt | (empty) | (empty)
[19 empty] | SERIES E PTFE AND ROCKERS | Series E Ptfe and Rockers | (empty) | (empty)
[19 empty] | SERIES ESV; ESD; ES | Series ESv, ESd, ES | (empty) | (empty)
[19 empty] | SERIES F PTFE | Series F Ptfe | (empty) | (empty)
[19 empty] | SERIES G PTFE | Series G Ptfe | (empty) | (empty)
[19 empty] | SERIES GPA-GPE AND FPI-FPII | Series GPa-GPe and FPI-FPII | (empty) | (empty)
[19 empty] | SERIES HF; HFK; HGK; HG | Series HF, HFk, HGk, HG | (empty) | (empty)
[19 empty] | SERIES J ROLLER + RACK AND PINION AND ENDS | Series J Roller + Rack and Pinion And Ends | (empty) | (empty)
[19 empty] | SERIES K | Series K | (empty) | (empty)
[19 empty] | SERIES K BEARING PADS | Series K bearing pads | (empty) | (empty)
[19 empty] | SERIES KF | Series KF | (empty) | (empty)
[19 empty] | SERIES KGE; KGA | Series KGe, KGa | (empty) | (empty)
[19 empty] | SERIES LF; LGE | Series LF, Lge | (empty) | (empty)
[19 empty] | SERIES LM | Series Lm | (empty) | (empty)
[19 empty] | SERIES LMP AND LMF | Series Lmp And Lmf | (empty) | (empty)
[19 empty] | SERIES N | Series N | (empty) | (empty)
[19 empty] | SERIES NGE OR NGA | Series Nge Or Nga | (empty) | (empty)
[19 empty] | SERIES P | Series P | (empty) | (empty)
[19 empty] | SERIES PGA; PGE | Series PGa, PGe | (empty) | (empty)
[19 empty] | SERIES PS500;PF500;PG500 | Series Ps500,Pf500,Pg500 | (empty) | (empty)
[19 empty] | SERIES R | Series R | (empty) | (empty)
[19 empty] | SERIES R; G; SG; S | Series R, G, SG, S | (empty) | (empty)
[19 empty] | SERIES R10 | Series R10 | (empty) | (empty)
[19 empty] | SERIES R15.7 OR R21.4 | Series R15.7 Or R21.4 | (empty) | (empty)
[19 empty] | SERIES S | Series S | (empty) | (empty)
[19 empty] | SERIES SD | Series Sd | (empty) | (empty)
[19 empty] | SERIES SE | Series Se | (empty) | (empty)
[19 empty] | SERIES SF | Series Sf | (empty) | (empty)
[19 empty] | SERIES SKE | Series SKE | (empty) | (empty)
[19 empty] | SERIES SN | Series Sn | (empty) | (empty)
[19 empty] | SERIES TA/TE/TF (POT) | Series Ta/Te/Tf (Pot) | (empty) | (empty)
[19 empty] | SERIES TF | Series TF | (empty) | (empty)
[19 empty] | SERIES TGA; TGE | Series TGa, TGe | (empty) | (empty)
[19 empty] | SERIES TR | Series Tr | (empty) | (empty)
[19 empty] | SHEAR KEY | Shear Key | (empty) | (empty)
[19 empty] | SHOCK TRANSMISSION UNIT | Shock Transmission Unit | (empty) | (empty)
[19 empty] | SILENTBLOC | Silentbloc | (empty) | (empty)
[19 empty] | SK D3 | SK D3 | (empty) | (empty)
[19 empty] | SLIDING AND POT | Sliding and Pot | (empty) | (empty)
[19 empty] | SLIDING PTFE ON NEOPRENE LAYER | Sliding Ptfe On Neoprene Layer | (empty) | (empty)
[19 empty] | SOLARBRIDGE RBF | Solarbridge RBF | (empty) | (empty)
[19 empty] | SOLARBRIDGE RBS | Solarbridge RBS | (empty) | (empty)
[19 empty] | SPECIAL GUIDES AND DOWEL | Special Guides And Dowel | (empty) | (empty)
[19 empty] | SPECIAL-G SERIES (GV;GF) | Special-G Series (Gv,Gf) | (empty) | (empty)
[19 empty] | SPHERICAL | Spherical | (empty) | (empty)
[19 empty] | SSKB500 | SSKB500 | (empty) | (empty)
[19 empty] | STEEL HINGE | Steel Hinge | (empty) | (empty)
[19 empty] | STEEL PIN | Steel Pin | (empty) | (empty)
[19 empty] | STEEL POT | Steel Pot | (empty) | (empty)
[19 empty] | STEEL ROCKER | Steel Rocker | (empty) | (empty)
[19 empty] | STEEL ROCKER AND SLIDING | Steel Rocker and Sliding | (empty) | (empty)
[19 empty] | STEEL ROLLER | Steel Roller | (empty) | (empty)
[19 empty] | STEEL SLIDING | Steel Sliding | (empty) | (empty)
[19 empty] | SWING LINK (PINNED) | Swing Link (Pinned) | (empty) | (empty)
[19 empty] | TETRON 100E | Tetron 100E | (empty) | (empty)
[19 empty] | TETRON 50/70/75 | Tetron 50/70/75 | (empty) | (empty)
[19 empty] | TETRON CYLINDRICAL SERIES CE; CF; CR; CTD | Tetron Cylindrical Series CE, CF, CR, CTD | (empty) | (empty)
[19 empty] | TETRON DISK TYPE 3 | Tetron Disk Type 3 | (empty) | (empty)
[19 empty] | TETRON LAMINAR SERIES LM; LMF | Tetron Laminar Series LM, LMF | (empty) | (empty)
[19 empty] | TETRON LE15;170 | Tetron Le15,170 | (empty) | (empty)
[19 empty] | TETRON LE80 | Tetron Le80 | (empty) | (empty)
[19 empty] | TETRON LF80 | Tetron Lf80 | (empty) | (empty)
[19 empty] | TETRON SLIDING DISCS SERIES DE; DF; DT | Tetron Sliding Discs Series DE, DF, DT | (empty) | (empty)
[19 empty] | TETRON SPHERICAL S 3 | Tetron Spherical S 3 | (empty) | (empty)
[19 empty] | TETRON SPHERICAL SERIES SE; SF; SR; ST | Tetron spherical Series SE, SF, SR, ST | (empty) | (empty)
[19 empty] | TETRON SR | Tetron SR | (empty) | (empty)
[19 empty] | TETRON ST | Tetron ST | (empty) | (empty)
[19 empty] | TYPE 4320/04/3E NR (ELASTOMERIC) | Type 4320/04/3e Nr (Elastomeric) | (empty) | (empty)
[19 empty] | TYPE K | Type K | (empty) | (empty)
[19 empty] | UG250 | Ug250 | (empty) | (empty)
[19 empty] | UNIGLIDE UG SERIES | Uniglide UG Series | (empty) | (empty)
[19 empty] | VASOFLON FIXED | Vasoflon Fixed | (empty) | (empty)
[19 empty] | VASOFLON FREE | Vasoflon Free | (empty) | (empty)
[19 empty] | VASOFLON GUIDED | Vasoflon Guided | (empty) | (empty)
[19 empty] | VASOFLON SERIES GU | Vasoflon Series GU | (empty) | (empty)
[19 empty] | VASOFLON SERIES VF; VU; VM | Vasoflon Series VF, VU, VM | (empty) | (empty)
[19 empty] | VREDESTEIN ELASTOMERIC | Vredestein Elastomeric | (empty) | (empty)
[18 empty] | ST_BEARING_SHELF_PLINTH_MATERIAL_TYPE | NOT KNOWN | Not Known | (empty) | (empty)
[19 empty] | NOT SET | Not Set | (empty) | (empty)
[19 empty] | OTHER | Other | (empty) | (empty)
[18 empty] | ST_BEARING_TYPE | ELASTOMERIC | Elastomeric | (empty) | (empty)
[19 empty] | ELASTOMERIC AND GUIDE OR RESTRAINT | Elastomeric and Guide or Restraint | (empty) | (empty)
[19 empty] | GUIDE BEARINGS AND RESTRAINT BEARINGS | Guide Bearings and Restraint Bearings | (empty) | (empty)
[19 empty] | NOT KNOWN | Not Known | (empty) | (empty)
[19 empty] | POT | Pot | (empty) | (empty)
[19 empty] | RESTRAINT | Restraint | (empty) | (empty)
[19 empty] | ROCKER | Rocker | (empty) | (empty)
[19 empty] | ROCKER AND ROLLER | Rocker and Roller | (empty) | (empty)
[19 empty] | ROCKER AND SPHERICAL/CYLINDRICAL | Rocker and Spherical/Cylindrical | (empty) | (empty)
[19 empty] | ROCKER ARM RESTRAINT | Rocker Arm Restraint | (empty) | (empty)
[19 empty] | ROLLER | Roller | (empty) | (empty)
[19 empty] | SHOCK TRANSMISSION UNITS | Shock Transmission Units | (empty) | (empty)
[19 empty] | SLIDING AND ELASTOMERIC | Sliding and Elastomeric | (empty) | (empty)
[19 empty] | SLIDING AND GUIDE OR RESTRAINT | Sliding and Guide or Restraint | (empty) | (empty)
[19 empty] | SLIDING AND POT | Sliding and Pot | (empty) | (empty)
[19 empty] | SLIDING AND POT AND GUIDE OR RESTRAINT | Sliding and Pot and Guide or Restraint | (empty) | (empty)
[19 empty] | SLIDING AND ROCKER | Sliding and Rocker | (empty) | (empty)
[19 empty] | SLIDING AND ROCKER AND SPHERICAL/CYLINDRICAL | Sliding and Rocker and Spherical/Cylindrical | (empty) | (empty)
[19 empty] | SLIDING AND ROLLER | Sliding and Roller | (empty) | (empty)
[19 empty] | SLIDING AND SPHERICAL/CYLINDRICAL | Sliding and Spherical/Cylindrical | (empty) | (empty)
[19 empty] | SLIDING BEARINGS | Sliding Bearings | (empty) | (empty)
[19 empty] | SPHERICAL/CYLINDRICAL | Spherical/Cylindrical | (empty) | (empty)
[18 empty] | ST_BOX_CONSTRUCTION_TYPE | IN-SITU | In-Situ | (empty) | (empty)
[19 empty] | PRE-CAST | Pre-Cast | (empty) | (empty)
[18 empty] | ST_BOX_STRUCTURE_MATERIAL_TYPE | IN-SITU PRESTRESSED CONCRETE | In-situ Prestressed Concrete | Applicable to Bridge and Large Culvert structures and Small Span structures only. | (empty)
[19 empty] | IN-SITU REINFORCED CONCRETE | In-Situ Reinforced Concrete | Applicable to Bridge and Large Culvert structures and Small Span structures only. | (empty)
[19 empty] | NOT KNOWN | Not Known | (empty) | (empty)
[19 empty] | OTHER | Other | (empty) | (empty)
[19 empty] | PRECAST PRESTRESSED CONCRETE | Precast Prestressed Concrete | Applicable to Bridge and Large Culvert structures and Small Span structures only. | (empty)
[19 empty] | PRECAST REINFORCED CONCRETE | Precast Reinforced Concrete | Applicable to Bridge and Large Culvert structures and Small Span structures only. | (empty)
[19 empty] | SYNTHETICS/COMPOSITES | Synthetics/Composites | Applicable to Small Span structures only. | (empty)
[18 empty] | ST_BRACING_MATERIAL_TYPE | FABRICATED STEEL | Fabricated Steel | Applicable to Bridge and Large Culvert stuctures, Sign and Signal Gantry structures and Service Crossing structures only. | (empty)
[19 empty] | NOT KNOWN | Not Known | (empty) | (empty)
[19 empty] | NOT SET | Not Set | (empty) | (empty)
[19 empty] | OTHER | Other | (empty) | (empty)
[19 empty] | ROLLED STEEL | Rolled Steel | Applicable to Bridge and Large Culvert structures and Sign and Signal Gantry structures only. | (empty)
[19 empty] | STAINLESS STEEL | Stainless Steel | Applicable to Bridge and Large Culvert structures only. | (empty)
[19 empty] | STEEL/CONCRETE COMPOSITE | Steel/Concrete Composite | Applicable to Bridge and Large Culvert structures only. | (empty)
[19 empty] | WEATHERING STEEL | Weathering Steel | Applicable to Bridge and Large Culvert structures only. | (empty)
[18 empty] | ST_BRIDGE_OVER_CONST_TYPE | BRICK/MASONRY/STONE | Brick/Masonry/Stone | (empty) | (empty)
[19 empty] | COMPOSITE | Composite | (empty) | (empty)
[19 empty] | CONCRETE | Concrete | (empty) | (empty)
[19 empty] | NOT KNOWN | Not Known | (empty) | (empty)
[19 empty] | STEEL | Steel | (empty) | (empty)
[19 empty] | TIMBER | Timber | (empty) | (empty)
[18 empty] | ST_BRIDGE_TENSIONING_TYPE | NOT KNOWN | Not Known | (empty) | (empty)
[19 empty] | NOT TENSIONED | Not Tensioned | (empty) | (empty)
[19 empty] | POST-TENSIONED | Post-Tensioned | (empty) | (empty)
[19 empty] | PRE/POST-TENSIONED | Pre/Post-Tensioned | (empty) | (empty)
[19 empty] | PRE-TENSIONED | Pre-Tensioned | (empty) | (empty)
[18 empty] | ST_BRIDGE_TYPE | ACCOMMODATION ACCESS OVERBRIDGE | Accommodation Access Overbridge | (empty) | (empty)
[19 empty] | ACCOMMODATION ACCESS UNDERBRIDGE | Accommodation Access Underbridge | (empty) | (empty)
[19 empty] | BRIDLEWAY OVERBRIDGE | Bridleway Overbridge | (empty) | (empty)
[19 empty] | BRIDLEWAY UNDERBRIDGE | Bridleway Underbridge | (empty) | (empty)
[19 empty] | CATTLE ACCESS OVERBRIDGE | Cattle Access Overbridge | (empty) | (empty)
[19 empty] | Elevated Road | Elevated Road | (empty) | (empty)
[19 empty] | FOOTBRIDGE | Footbridge | (empty) | (empty)
[19 empty] | HIGHWAY OVERBRIDGE | Highway Overbridge | (empty) | (empty)
[19 empty] | HIGHWAY UNDERBRIDGE | Highway Underbridge | (empty) | (empty)
[19 empty] | LARGE CULVERT | Large Culvert | (empty) | (empty)
[19 empty] | OPENING BRIDGE (EG. SWING/BASCULE) | Opening Bridge (Eg. Swing/Bascule) | (empty) | (empty)
[19 empty] | PEDESTRIAN SUBWAY | Pedestrian Subway | (empty) | (empty)
[19 empty] | RAILWAY OVERBRIDGE | Railway Overbridge | (empty) | (empty)
[19 empty] | SERVICES OVERBRIDGE | Services Overbridge | (empty) | (empty)
[19 empty] | UNDERPASS | Underpass | (empty) | (empty)
[19 empty] | WILDLIFE OR LIVESTOCK CROSSING | Wildlife or Livestock Crossing | (empty) | (empty)
[19 empty] | WILDLIFE OR LIVESTOCK UNDERBRIDGE | Wildlife or Livestock Underbridge | (empty) | (empty)
[18 empty] | ST_BUILDING_SERVICES_TYPE | HVAC | Heating, Ventilation and Air Conditioning | (empty) | (empty)
[19 empty] | Lighting | Lighting | (empty) | (empty)
[19 empty] | Small Power | Small Power | (empty) | (empty)
[19 empty] | Telecoms | Telecoms | (empty) | (empty)
[19 empty] | Water Supply | Water Supply | (empty) | (empty)
[18 empty] | ST_CABLE_ANCHOR_BOX_MATERIAL_TYPE | NOT KNOWN | Not Known | (empty) | (empty)
[19 empty] | NOT SET | Not Set | (empty) | (empty)
[19 empty] | OTHER | Other | (empty) | (empty)
[18 empty] | ST_CABLE_TYPE | LOCKED-COIL | Locked-Coil | (empty) | (empty)
[19 empty] | NOT KNOWN | Not Known | (empty) | (empty)
[19 empty] | OTHER | Other | (empty) | (empty)
[19 empty] | PARALLEL-BAR | Parallel-Bar | (empty) | (empty)
[19 empty] | PARALLEL-WIRE/STAND | Parallel-Wire/Stand | (empty) | (empty)
[19 empty] | SPIRAL STRAND | Spiral Strand | (empty) | (empty)
[19 empty] | STRUCTURAL ROPE | Structural Rope | (empty) | (empty)
[18 empty] | ST_CATHODIC_PROTECTION_ANODE_TYPE | CONDUCTIVE CEMENTITIOUS MORTAR SPRAY-APPLIED TO THE CONCRETE SURFACE | Conductive cementitious mortar spray-applied to the concrete surface | (empty) | (empty)
[19 empty] | CONDUCTIVE COATING APPLIED TO THE CONCRETE SURFACE - CARBON PIGMENTED | Conductive coating applied to the concrete surface - carbon pigmented | (empty) | (empty)
[19 empty] | CONDUCTIVE COATING APPLIED TO THE CONCRETE SURFACE - THERMAL SPRAYED ZINC | Conductive coating applied to the concrete surface - thermal sprayed zinc | (empty) | (empty)
[19 empty] | DISCRETE GALVANIC ANODE EMBEDDED IN CONCRETE | Discrete galvanic anode embedded in concrete | (empty) | (empty)
[19 empty] | DISCRETE IMPRESSED CURRENT ANODE EMBEDDED IN CONCRETE | Discrete impressed current anode embedded in concrete | (empty) | (empty)
[19 empty] | GROUND BED ANODE | Ground bed anode | (empty) | (empty)
[19 empty] | MIXED METAL OXIDE COATED TITANIUM MESH OR GRID IN CONCRETE OVERLAY | Mixed metal oxide coated titanium mesh or grid in concrete overlay | (empty) | (empty)
[19 empty] | MIXED METAL OXIDE COATED TITANIUM RIBBON IN CONCRETE OVERLAY | Mixed metal oxide coated titanium ribbon in concrete overlay | (empty) | (empty)
[19 empty] | MIXED METAL OXIDE COATED TITANIUM RIBBON IN SLOTS | Mixed metal oxide coated titanium ribbon in slots | (empty) | (empty)
[19 empty] | OTHER | Other | (empty) | (empty)
[18 empty] | ST_CATHODIC_PROTECTION_COMMS_TYPE | HARDWIRED TELEPHONE | Hardwired telephone | (empty) | (empty)
[19 empty] | NOT APPLICABLE | Not Applicable | (empty) | (empty)
[19 empty] | NOT KNOWN | Not Known | (empty) | (empty)
[19 empty] | RADIO | Radio | (empty) | (empty)
[19 empty] | WIRELESS (MOBILE) TELEPHONE | Wireless (mobile) telephone | (empty) | (empty)
[18 empty] | ST_CATHODIC_PROTECTION_INTERFACE_TYPE | E-MAIL | E-mail | (empty) | (empty)
[19 empty] | NOT APPLICABLE | Not Applicable | (empty) | (empty)
[19 empty] | NOT KNOWN | Not Known | (empty) | (empty)
[19 empty] | TELEPHONE | Telephone | (empty) | (empty)
[19 empty] | WEB PORTAL | Web Portal | (empty) | (empty)
[18 empty] | ST_CATHODIC_PROTECTION_STATUS | FUNCTIONING | Functioning | (empty) | (empty)
[19 empty] | NOT APPLICABLE | Not Applicable | (empty) | (empty)
[19 empty] | NOT FUNCTIONING - ABANDONED OR SWITCHED OFF | Not Functioning - Abandoned or Switched Off | (empty) | (empty)
[19 empty] | NOT FUNCTIONING - DEFECT | Not Functioning - Defect | (empty) | (empty)
[19 empty] | NOT FUNCTIONING - REMOVED | Not Functioning - Removed | (empty) | (empty)
[19 empty] | NOT KNOWN | Not Known | (empty) | (empty)
[18 empty] | ST_CATHODIC_PROTECTION_SYSTEM_TYPE | GALVANIC | Galvanic | (empty) | (empty)
[19 empty] | HYBRID | Hybrid systems have power supply applied temporarily in an initial charging period | (empty) | (empty)
[19 empty] | IMPRESSED CURRENT | Impressed Current | (empty) | (empty)
[18 empty] | ST_CHAMBER_MATERIAL_TYPE | BRICK/MASONRY/STONE | Brick/Masonry/Stone | (empty) | (empty)
[19 empty] | IN-SITU REINFORCED CONCRETE | In-Situ Reinforced Concrete | (empty) | (empty)
[19 empty] | NOT KNOWN | Not Known | (empty) | (empty)
[19 empty] | OTHER | Other | (empty) | (empty)
[19 empty] | PRECAST PLAIN CONCRETE | Precast Plain Concrete | (empty) | (empty)
[18 empty] | ST_CLADDING_TYPE | ENCLOSURES | Enclosures | (empty) | (empty)
[19 empty] | MASONRY | Masonry | (empty) | (empty)
[19 empty] | NOT KNOWN | Not Known | (empty) | (empty)
[19 empty] | OTHER | Other | (empty) | (empty)
[19 empty] | PRE-CAST PANELS | Pre-Cast Panels | (empty) | (empty)
[19 empty] | RESERVED | Reserved | (empty) | (empty)
[18 empty] | ST_CLOSURE_REASON | Accidental Spillage | Accidental Spillage | (empty) | (empty)
[19 empty] | All | All | (empty) | (empty)
[19 empty] | Any Other Event (Specify) | Any Other Event (Specify) | (empty) | (empty)
[19 empty] | Any Other Accident (Specify) | Any Other Accident (Specify) | (empty) | (empty)
[19 empty] | Any Other Maintenance (Specify) | Any Other Maintenance (Specify) | (empty) | (empty)
[19 empty] | Damage Only Road Traffic Accident | Damage Only Road Traffic Accident | (empty) | (empty)
[19 empty] | Damage To Structure/Equipment/Lining | Damage To Structure/Equipment/Lining | (empty) | (empty)
[19 empty] | Emergency Maintenance (Specify) | Emergency Maintenance (Specify) | (empty) | (empty)
[19 empty] | Failure Of Power, Fans, Lights, Communications, Systems | Failure Of Power, Fans, Lights, Communications, Systems | (empty) | (empty)
[19 empty] | Fire | Fire | (empty) | (empty)
[19 empty] | Injury Road Traffic Accident | Injury Road Traffic Accident | (empty) | (empty)
[19 empty] | Inspections | Inspections | (empty) | (empty)
[19 empty] | Other Injury | Other Injury | (empty) | (empty)
[19 empty] | Over Height Vehicle | Over Height Vehicle | (empty) | (empty)
[19 empty] | Routine Maintenance (Specify) | Routine Maintenance (Specify) | (empty) | (empty)
[19 empty] | Tunnel Washing | Tunnel Washing | (empty) | (empty)
[19 empty] | Vehicle Breakdown | Vehicle Breakdown | (empty) | (empty)
[18 empty] | ST_CLOSURE_TYPE | All Bores Closed | All Bores Closed | (empty) | (empty)
[19 empty] | No Bores Closed | No Bores Closed | (empty) | (empty)
[19 empty] | One Bore Closed | One Bore Closed | (empty) | (empty)
[18 empty] | ST_COLUMN_MATERIAL_TYPE | FABRICATED STEEL | Fabricated Steel | (empty) | (empty)
[19 empty] | IN-SITU REINFORCED CONCRETE | In-Situ Reinforced Concrete | (empty) | (empty)
[19 empty] | OTHER | Other | (empty) | (empty)
[19 empty] | PRECAST REINFORCED CONCRETE | Precast Reinforced Concrete | (empty) | (empty)
[19 empty] | ROLLED STEEL | Rolled Steel | (empty) | (empty)
[19 empty] | STAINLESS STEEL | Stainless Steel | (empty) | (empty)
[19 empty] | STEEL/CONCRETE COMPOSITE | Steel/Concrete Composite | (empty) | (empty)
[19 empty] | WEATHERING STEEL | Weathering Steel | (empty) | (empty)
[18 empty] | ST_COLUMN_TYPE | OTHER | Other | (empty) | (empty)
[19 empty] | TUBULAR | Tubular | (empty) | (empty)
[19 empty] | UNIFORM BOX | Uniform Box | (empty) | (empty)
[18 empty] | ST_COMMUNITY_IMPACT | HIGH | High | (empty) | (empty)
[19 empty] | LOW | Low | (empty) | (empty)
[19 empty] | MEDIUM | Medium | (empty) | (empty)
[18 empty] | ST_COMMUNITY_SIZE_FACTOR | LARGE | Motorways and Principal Roads | (empty) | (empty)
[19 empty] | MEDIUM | Classified B and C Routes | (empty) | (empty)
[19 empty] | SMALL | Unclassified and non-vehicular routes | (empty) | (empty)
[18 empty] | ST_COMPONENT_TYPE | ABUTMENT WALL | Abutment Wall | (empty) | (empty)
[19 empty] | ANCILLARY ASSET CONNECTION | Ancillary Asset Connection | (empty) | (empty)
[19 empty] | ANCILLARY BUILDING | Ancillary Building | (empty) | (empty)
[19 empty] | APPROACH EMBANKMENT | Approach Embankment | (empty) | (empty)
[19 empty] | APRON | Apron | (empty) | (empty)
[19 empty] | BAY | Bay | (empty) | (empty)
[19 empty] | BEARING SHELF PLINTH | Bearing Shelf Plinth | (empty) | (empty)
[19 empty] | BORE | Bore | (empty) | (empty)
[19 empty] | BOX | Box | (empty) | (empty)
[19 empty] | BOX FLOOR | Box Floor | (empty) | (empty)
[19 empty] | BOX INTERMEDIATE SUPPORT | Box Intermediate Support | (empty) | (empty)
[19 empty] | BOX ROOF | Box Roof | (empty) | (empty)
[19 empty] | BOX WALL | Box Wall | (empty) | (empty)
[19 empty] | BRACING | Bracing | (empty) | (empty)
[19 empty] | CABLE | Cable | (empty) | (empty)
[19 empty] | CABLE ANCHOR BOX | Cable Anchor Box | (empty) | (empty)
[19 empty] | CABLE HANGAR | Cable Hangar | (empty) | (empty)
[19 empty] | CABLE SYSTEM | Cable System | (empty) | (empty)
[19 empty] | CANTILEVER SERVICE BAY | Cantilever Service Bay | (empty) | (empty)
[19 empty] | CARRIAGEWAY SURFACING | Carriageway Surfacing | (empty) | (empty)
[19 empty] | CHAMBER | Chamber | (empty) | (empty)
[19 empty] | CHAMBER FLOOR | Chamber Floor | (empty) | (empty)
[19 empty] | CHAMBER ROOF | Chamber Roof | (empty) | (empty)
[19 empty] | CHAMBER WALL | Chamber Wall | (empty) | (empty)
[19 empty] | CLADDING | Cladding | (empty) | (empty)
[19 empty] | COMPONENT STRUCTURE | Component Structure | (empty) | (empty)
[19 empty] | CROSS BORE CONNECTION | Cross Bore Connection | (empty) | (empty)
[19 empty] | CROSSHEAD | Crosshead | (empty) | (empty)
[19 empty] | DIAPHRAGM | Diaphragm | (empty) | (empty)
[19 empty] | DRAINAGE | Drainage | (empty) | (empty)
[19 empty] | END SUPPORT | End Support | (empty) | (empty)
[19 empty] | EXPANSION JOINT | Expansion Joint | (empty) | (empty)
[19 empty] | EXTERNAL POST TENSIONED TENDON | External Post Tensioned Tendon | (empty) | (empty)
[19 empty] | EXTERNAL POST TENSIONED TENDON ANCHORAGE | External Post Tensioned Tendon Anchorage | (empty) | (empty)
[19 empty] | EXTERNAL POST TENSIONED TENDON DEVIATOR SADDLE | External Post Tensioned Tendon Deviator Saddle | (empty) | (empty)
[19 empty] | EXTERNAL POST TENSIONING DUCT | External Post Tensioning Duct | (empty) | (empty)
[19 empty] | FLOATING SLAB | Floating Slab | (empty) | (empty)
[19 empty] | FOUNDATION | Foundation | (empty) | (empty)
[19 empty] | FOUNDATION CONNECTION | Foundation Connection | (empty) | (empty)
[19 empty] | HEADWALL | Headwall | (empty) | (empty)
[19 empty] | HIGH SIGN COLUMN | High Sign Column | (empty) | (empty)
[19 empty] | INSPECTION COMPONENT | Inspection Component | (empty) | (empty)
[19 empty] | INTERMEDIATE SUPPORT | Intermediate Support | (empty) | (empty)
[19 empty] | INTERNAL POST TENSIONED TENDON | Internal Post Tensioned Tendon | (empty) | (empty)
[19 empty] | INTERNAL POST TENSIONED TENDON ANCHORAGE | Internal Post Tensioned Tendon Anchorage | (empty) | (empty)
[19 empty] | INTERNAL POST TENSIONING DUCT | Internal Post Tensioning Duct | (empty) | (empty)
[19 empty] | LEAF PIER COLUMN | Leaf Pier Column | (empty) | (empty)
[19 empty] | LONGITUDINAL BEAM | Longitudinal Beam | (empty) | (empty)
[19 empty] | MAINTENANCE ACCESS | Maintenance Access | (empty) | (empty)
[19 empty] | MAST | Mast | (empty) | (empty)
[19 empty] | MAST CONNECTION | Mast Connection | (empty) | (empty)
[19 empty] | MAST WIND DOWN ASSEMBLY | Mast Wind Down Assembly | (empty) | (empty)
[19 empty] | MOVEMENT JOINT | Movement Joint | (empty) | (empty)
[19 empty] | PANEL | Panel | (empty) | (empty)
[19 empty] | PARAPET | Parapet | (empty) | (empty)
[19 empty] | PARAPET BEAM/PLINTH | Parapet Beam/Plinth | (empty) | (empty)
[19 empty] | PORTAL | Portal | (empty) | (empty)
[19 empty] | PRIMARY LINING | Primary Lining | (empty) | (empty)
[19 empty] | PYLON | Pylon | (empty) | (empty)
[19 empty] | RETAINING WALL | Retaining Wall | (empty) | (empty)
[19 empty] | REVETMENT | Revetment | (empty) | (empty)
[19 empty] | ROAD VEHICLE RESTRAINT SYSTEM | Road Vehicle Restraint System | (empty) | (empty)
[19 empty] | SCREENING | Screening | (empty) | (empty)
[19 empty] | SIGN SUPPORT | Sign Support | (empty) | (empty)
[19 empty] | SIGN SUPPORT CONNECTION | Sign Support Connection | (empty) | (empty)
[19 empty] | SLAB OR ARCH | Slab or Arch | (empty) | (empty)
[19 empty] | SPAN | Span | (empty) | (empty)
[19 empty] | SPAN CONNECTION | Span Connection | (empty) | (empty)
[19 empty] | SPANDREL WALL | Spandrel Wall | (empty) | (empty)
[19 empty] | STRUCTURAL FIXING | Structural Fixing | (empty) | (empty)
[19 empty] | SUPPORT | Support | (empty) | (empty)
[19 empty] | SUPPORT CONNECTION | Support Connection | (empty) | (empty)
[19 empty] | TIE BEAM OR ROD | Tie Beam or Rod | (empty) | (empty)
[19 empty] | TRAINING WALL | Training Wall | (empty) | (empty)
[19 empty] | TRANSVERSE BEAM | Transverse Beam | (empty) | (empty)
[19 empty] | TRANSVERSE BEAM CONNECTION | Transverse Beam Connection | (empty) | (empty)
[19 empty] | TUBULAR STRUCTURE | Tubular Structure | (empty) | (empty)
[19 empty] | WATERCOURSE INVERT | Watercourse Invert | (empty) | (empty)
[19 empty] | WATERPROOFING | Waterproofing | (empty) | (empty)
[19 empty] | WING WALL | Wing Wall | (empty) | (empty)
[19 empty] | Bearing | Bearing | (empty) | (empty)
[19 empty] | Deck | Deck | (empty) | (empty)
[19 empty] | Pedestrian Restraint System | Pedestrian Restraint System | (empty) | (empty)
[19 empty] | Post Tensioning System | Post Tensioning System | (empty) | (empty)
[19 empty] | Secondary Lining | Secondary Lining | (empty) | (empty)
[19 empty] | Shaft | Shaft | (empty) | (empty)
[19 empty] | Structural Joint | Structural Joint | (empty) | (empty)
[19 empty] | Sump | Sump | (empty) | (empty)
[19 empty] | Surface Coating | Surface Coating | (empty) | (empty)
[18 empty] | ST_CONCRETE_COATING_APPLICAT | AS PART OF INITIAL BUILD | As part of initial build | (empty) | (empty)
[19 empty] | AS PART OF REMEDIAL ACTION/REFURBISHMENT | As part of remedial action/refurbishment | (empty) | (empty)
[18 empty] | ST_CONCRETE_COATING_APPLIED | FACTORY | Factory | (empty) | (empty)
[19 empty] | SITE | Site | (empty) | (empty)
[18 empty] | ST_CONCRETE_COATING_STATUS | IN USE | In use | (empty) | (empty)
[19 empty] | PARTIALLY REMOVED | Partially Removed | (empty) | (empty)
[19 empty] | REMOVED | Removed | (empty) | (empty)
[18 empty] | ST_CONCRETE_COATING_TYPE | ANTI-BILL POSTING | Anti-Bill Posting | (empty) | (empty)
[19 empty] | ANTI-CARBONATION | Anti-Carbonation | (empty) | (empty)
[19 empty] | ANTI-CLIMB | Anti-Climb | (empty) | (empty)
[19 empty] | ANTI-GRAFFITI | Anti-Graffiti | (empty) | (empty)
[19 empty] | DECORATIVE | Decorative | (empty) | (empty)
[19 empty] | IMPREGNANTS | Impregnants | (empty) | (empty)
[19 empty] | OTHERS | Others | (empty) | (empty)
[19 empty] | RENDERING | Rendering | (empty) | (empty)
[19 empty] | SPECIAL COATINGS | Special Coatings | (empty) | (empty)
[19 empty] | THIN LAYER REPAIR MATERIALS | Thin Layer Repair Materials | (empty) | (empty)
[19 empty] | TILING | Tiling | (empty) | (empty)
[19 empty] | TUNNEL FINISHES | Tunnel Finishes | (empty) | (empty)
[19 empty] | WATERPROOFING (OTHER THAN DECK SYSTEMS) | Waterproofing (other than deck systems) | (empty) | (empty)
[18 empty] | ST_CONCRETE_PURPOSE_STATUS | DELETED | Deleted | (empty) | (empty)
[19 empty] | VALID | Valid | (empty) | (empty)
[18 empty] | ST_CONCRETE_STATUS | DELETED | Deleted | (empty) | (empty)
[19 empty] | VALID | Valid | (empty) | (empty)
[18 empty] | ST_CONNECTION_ARRANGEMENT | HORIZONTAL DOWELS | Horizontal Dowels | (empty) | (empty)
[19 empty] | INTEGRATED | Integrated | (empty) | (empty)
[19 empty] | NOT CONNECTED | Not Connected | (empty) | (empty)
[19 empty] | NOT KNOWN | Not Known | (empty) | (empty)
[19 empty] | VERTICAL DOWELS | Vertical Dowels | (empty) | (empty)
[18 empty] | ST_CONNECTION_TYPE | BOLTED | Bolted | (empty) | (empty)
[19 empty] | SUB SURFACE | Sub Surface | (empty) | (empty)
[19 empty] | SURFACE | Surface | (empty) | (empty)
[19 empty] | WELDED | Welded | (empty) | (empty)
[18 empty] | ST_CONTAINMENT_BASIS | ANCHOR | Anchor | (empty) | (empty)
[19 empty] | DECK EDGE | Deck Edge | (empty) | (empty)
[19 empty] | NOT APPLICABLE | Not Applicable | (empty) | (empty)
[19 empty] | NOT KNOWN | Not Known | (empty) | (empty)
[19 empty] | PARAPET | Parapet | (empty) | (empty)
[18 empty] | ST_CONTAINMENT_CAPACITY | HIGH | High | (empty) | (empty)
[19 empty] | LOW | Low | (empty) | (empty)
[19 empty] | NORMAL | Normal | (empty) | (empty)
[19 empty] | NOT SPECIFIED | Not Specified | (empty) | (empty)
[18 empty] | ST_CONVENTIONAL_FOUNDATION_PLINTH_TYPE | Foundation Plinth | The foundation element when present that the superstructure End Support is connected to and transfers load from the superstructure to the foundation. | (empty) | (empty)
[19 empty] | OTHER | The element that transfers load from the superstructure to the foundation. | (empty) | (empty)
[19 empty] | Pile Cap or Grillage | The structural element that transfers load from the superstructure the to the piling convention that is in place. | (empty) | (empty)
[18 empty] | ST_CONVENTIONAL_FOUNDATION_TYPE | Concrete Piled | Foundation is made of concrete piles. | (empty) | (empty)
[19 empty] | Concrete Spread Footing | Foundation is a spread footing. | (empty) | (empty)
[19 empty] | OTHER | Alternative foundation methodology is in place. | (empty) | (empty)
[19 empty] | Steel Helical Pilled | Foundation is made of steel piling with helical plates to provide tension and compression. | (empty) | (empty)
[18 empty] | ST_CROSS_BORE_CONNECTION_TYPE | DOOR | Door | (empty) | (empty)
[19 empty] | PASSAGE | Passage | (empty) | (empty)
[18 empty] | ST_CROSS_SECTION_TYPE | CIRCLE (APPROX) | Circle (approx) | (empty) | (empty)
[19 empty] | NOT KNOWN | Not Known | (empty) | (empty)
[19 empty] | OTHER | Other | (empty) | (empty)
[19 empty] | RECTANGULAR | Rectangular | (empty) | (empty)
[18 empty] | ST_CROSSHEAD_MATERIAL_TYPE | CORRUGATED ROLLED STEEL | Corrugated Rolled Steel | (empty) | (empty)
[19 empty] | FABRICATED STEEL | Fabricated Steel | (empty) | (empty)
[19 empty] | IN-SITU MASS CONCRETE | In-situ Mass Concrete | (empty) | (empty)
[19 empty] | IN-SITU PRESTRESSED CONCRETE | In-situ Prestressed Concrete | (empty) | (empty)
[19 empty] | IN-SITU REINFORCED CONCRETE | In-Situ Reinforced Concrete | (empty) | (empty)
[19 empty] | NOT KNOWN | Not Known | (empty) | (empty)
[19 empty] | NOT SET | Not Set | (empty) | (empty)
[19 empty] | OTHER | Other | (empty) | (empty)
[19 empty] | PRECAST PLAIN CONCRETE | Precast Plain Concrete | (empty) | (empty)
[19 empty] | PRECAST PRESTRESSED CONCRETE | Precast Prestressed Concrete | (empty) | (empty)
[19 empty] | PRECAST REINFORCED CONCRETE | Precast Reinforced Concrete | (empty) | (empty)
[19 empty] | ROLLED STEEL | Rolled Steel | (empty) | (empty)
[19 empty] | STEEL/CONCRETE COMPOSITE | Steel/Concrete Composite | (empty) | (empty)
[19 empty] | WEATHERING STEEL | Weathering Steel | (empty) | (empty)
[18 empty] | ST_CULVERT_CONSTRUCTION_TYPE | ARCH | Arch | (empty) | (empty)
[19 empty] | BOX | Box | (empty) | (empty)
[19 empty] | NOT SPECIFIED | Not Specified | (empty) | (empty)
[19 empty] | PIPE ARCH | Pipe Arch | (empty) | (empty)
[19 empty] | PIPE CIRCULAR | Pipe Circular | (empty) | (empty)
[19 empty] | PORTAL | Portal | (empty) | (empty)
[18 empty] | ST_DATE_SOURCE | DATE AHS/2I FORM SIGNED BY ASSESSOR | Date AHS/2i form signed by assessor | (empty) | (empty)
[19 empty] | DATE ASSESSMENT CERTIFICATE SIGNED BY ASSESSOR | Date assessment certificate signed by assessor | (empty) | (empty)
[19 empty] | DATE OF LETTER | Date of letter | (empty) | (empty)
[19 empty] | DATE OF REPORT | Date of report | (empty) | (empty)
[18 empty] | ST_DECK_CONSTRUCTION_TYPE | BEAM AND SLAB | Beam And Slab | Applicable to Bridge and Large Culvert structures only. | (empty)
[19 empty] | BOX | Box | Applicable to Bridge and Large Culvert structures only. | (empty)
[19 empty] | BOX BEAM AND CANTILEVER WINGS | Box Beam And Cantilever Wings | Applicable to Bridge and Large Culvert structures only. | (empty)
[19 empty] | BRICK/MASONRY/STONE | Brick/Masonry/Stone | Applicable to Bridge and Large Culvert structures only. | (empty)
[19 empty] | CORRUGATED STEEL (CSBS) | Corrugated Steel (CSBS) | Applicable to Bridge and Large Culvert structures only. | (empty)
[19 empty] | MASS CONCRETE | Mass Concrete | Applicable to Bridge and Large Culvert structures only. | (empty)
[19 empty] | NOT KNOWN | Not Known | (empty) | (empty)
[19 empty] | NOT SET | Not Set | (empty) | (empty)
[19 empty] | ORTHOTROPIC PLATE | Orthotropic Plate | Applicable to Bridge and Large Culvert structures only. | (empty)
[19 empty] | OTHER | Other | (empty) | (empty)
[19 empty] | PIPE | Pipe | Applicable to Bridge and Large Culvert structures only. | (empty)
[19 empty] | PRECAST CONCRETE PORTAL | Precast Concrete Portal | Applicable to Bridge and Large Culvert structures only. | (empty)
[19 empty] | RC ARCH WALL | RC Arch Wall | Applicable to Bridge and Large Culvert structures only. | (empty)
[19 empty] | REINFORCED SOIL | Reinforced Soil | Applicable to Bridge and Large Culvert structures only. | (empty)
[19 empty] | SHEET PILE | Sheet Pile | Applicable to Bridge and Large Culvert structures and Service Crossing structures only. | (empty)
[19 empty] | SOLID SLAB | Solid Slab | Applicable to Bridge and Large Culvert structures only. | (empty)
[19 empty] | TUBULAR | Tubular | Applicable to Bridge and Large Culvert structures only. | (empty)
[19 empty] | VOIDED SLAB | Voided Slab | Applicable to Bridge and Large Culvert structures only. | (empty)
[18 empty] | ST_DEFECT_CAUSE | ABRASION/EROSION | Abrasion/Erosion | (empty) | (empty)
[19 empty] | ACCIDENT DAMAGE | Accident Damage | (empty) | (empty)
[19 empty] | ADHOC | Adhoc | (empty) | (empty)
[19 empty] | AGE EXPIRED | Age Expired | (empty) | (empty)
[19 empty] | ANCHORAGE FAILURE | Anchorage Failure | (empty) | (empty)
[19 empty] | ASR | ASR | (empty) | (empty)
[19 empty] | BOND FAILURE | Bond Failure | (empty) | (empty)
[19 empty] | CARBONATION | Carbonation | (empty) | (empty)
[19 empty] | CHEMICAL DAMAGE | Chemical Damage | (empty) | (empty)
[19 empty] | CHLORIDE INGRESS | Chloride Ingress | (empty) | (empty)
[19 empty] | CONNECTIONS | Connections | (empty) | (empty)
[19 empty] | CONSTRUCTION ISSUE | Construction Issue | (empty) | (empty)
[19 empty] | CORROSION | Corrosion | (empty) | (empty)
[19 empty] | CREEP | Creep | (empty) | (empty)
[19 empty] | DESIGN ISSUE | Design Issue | (empty) | (empty)
[19 empty] | DIRT INGRESS | Dirt Ingress | (empty) | (empty)
[19 empty] | DRAINAGE LEAKAGE | Drainage Leakage | (empty) | (empty)
[19 empty] | DRY ROT | Dry Rot | (empty) | (empty)
[19 empty] | ENVIRONMENTAL FACTORS | Environmental Factors | (empty) | (empty)
[19 empty] | FATIGUE | Fatigue | (empty) | (empty)
[19 empty] | FIRE DAMAGE | Fire damage | (empty) | (empty)
[19 empty] | FIXINGS FAILURE | Fixings Failure | (empty) | (empty)
[19 empty] | FREEZE THAW ACTION | Freeze Thaw Action | (empty) | (empty)
[19 empty] | FROST DAMAGE | Frost Damage | (empty) | (empty)
[19 empty] | FRP FAILURE | FRP Failure | (empty) | (empty)
[19 empty] | GROUND MOVEMENT | Ground Movement | (empty) | (empty)
[19 empty] | LINK TO SSA | Link to SSA | (empty) | (empty)
[19 empty] | MAINTENANCE ISSUE | Maintenance Issue | (empty) | (empty)
[19 empty] | MANUFACTURE ISSUE | Manufacture Issue | (empty) | (empty)
[19 empty] | MARINE ORGANISM ATTACK | Marine Organism Attack | (empty) | (empty)
[19 empty] | MOISTURE EGRESS | Moisture Egress | (empty) | (empty)
[19 empty] | MOISTURE INGRESS | Moisture Ingress | (empty) | (empty)
[19 empty] | NOT APPLICABLE | Not Applicable | (empty) | (empty)
[19 empty] | NOT SPECIFIED | Not Specified | (empty) | (empty)
[19 empty] | OTHER | Other | (empty) | (empty)
[19 empty] | PRESTRESSING CORROSION | Prestressing Corrosion | (empty) | (empty)
[19 empty] | REINFORCEMENT CORROSION | Reinforcement Corrosion | (empty) | (empty)
[19 empty] | RESIN FAILURE | Resin Failure | (empty) | (empty)
[19 empty] | SAP STAIN | Sap Stain | (empty) | (empty)
[19 empty] | SCOUR | Scour | (empty) | (empty)
[19 empty] | SETTLEMENT | Settlement | (empty) | (empty)
[19 empty] | SHRINKAGE | Shrinkage | (empty) | (empty)
[19 empty] | STRUCTURAL MOVEMENT | Structural Movement | (empty) | (empty)
[19 empty] | SUBSIDENCE | Subsidence | (empty) | (empty)
[19 empty] | SUBSTRATE FAILURE | Substrate Failure | (empty) | (empty)
[19 empty] | SULFATE ATTACK | Sulfate Attack | (empty) | (empty)
[19 empty] | THAUMASITE | Thaumasite | (empty) | (empty)
[19 empty] | THERMAL MOVEMENT | Thermal Movement | (empty) | (empty)
[19 empty] | UNABLE TO DETERMINE | Unable to Determine | (empty) | (empty)
[19 empty] | VANDAL ACTION | Vandal Action | (empty) | (empty)
[19 empty] | VERMIN ATTACK | Vermin Attack | (empty) | (empty)
[19 empty] | WEATHERING | Weathering | (empty) | (empty)
[19 empty] | WET ROT | Wet Rot | (empty) | (empty)
[18 empty] | ST_DEFECT_EXTENT | A | No significant defect | (empty) | (empty)
[19 empty] | B | Slight, not more than 5% of length of area affected | (empty) | (empty)
[19 empty] | C | Moderate, 5%-20% affected | (empty) | (empty)
[19 empty] | D | Extensive, greater than 20% affected | (empty) | (empty)
[19 empty] | F TYPE | F Type | (empty) | (empty)
[19 empty] | G TYPE | G Type | (empty) | (empty)
[19 empty] | N/A | N/A | (empty) | (empty)
[19 empty] | P TYPE | P Type | (empty) | (empty)
[19 empty] | SA | No defect present | (empty) | (empty)
[19 empty] | SB | Defect present in not more than 5% of area or length of element | (empty) | (empty)
[19 empty] | SC | Defect present in 5% to not more than 20% of area or length of element | (empty) | (empty)
[19 empty] | SD | Defect present in 20% to not more than 50% of area or length of element | (empty) | (empty)
[19 empty] | SE | Defect present in over 50% of area or length of element | (empty) | (empty)
[18 empty] | ST_DEFECT_SEVERITY | 1 | No significant defect | (empty) | (empty)
[19 empty] | 2 | Minor defects of a non-urgent nature | (empty) | (empty)
[19 empty] | 3 | Defects which should be included for attention within the next annual maintenance period | (empty) | (empty)
[19 empty] | 4 | Defects where urgent action is required | (empty) | (empty)
[19 empty] | A1 | Defect in tolerable condition | (empty) | (empty)
[19 empty] | A2 | Defect in low tolerability condition | (empty) | (empty)
[19 empty] | A3 | Defect in unacceptable condition | (empty) | (empty)
[19 empty] | A4 | Defect in offensive condition | (empty) | (empty)
[19 empty] | D1 | Defect is definitely not causing damage to element or structure | (empty) | (empty)
[19 empty] | D2 | Minor: Defect is unlikely to be causing damage to the element or structure now or unlikely to do so in the near future | (empty) | (empty)
[19 empty] | D3 | Moderate: Defect is probably causing damage to element or structure, or is likely to do so in the near future | (empty) | (empty)
[19 empty] | D3S | Moderate: Defect may present a danger to the public in the near future | (empty) | (empty)
[19 empty] | D4 | Severe: Defect is clearly causing damage to element or structure | (empty) | (empty)
[19 empty] | D4S | Severe: Defect is presenting a danger to the public | (empty) | (empty)
[19 empty] | D5 | Defect is causing element to be non-functional | (empty) | (empty)
[19 empty] | N/A | N/A | (empty) | (empty)
[19 empty] | P2 | Minor loss of protection likely in the near future | (empty) | (empty)
[19 empty] | P3 | Significant loss of protection in the near future | (empty) | (empty)
[19 empty] | P4 | Significant loss of protection occurring | (empty) | (empty)
[19 empty] | P4S | Loss of protection may be creating a danger to the public | (empty) | (empty)
[19 empty] | P5 | Defect definitely creating a danger to the public | (empty) | (empty)
[19 empty] | X1 | Adjacent element will not be affected | (empty) | (empty)
[19 empty] | X2 | Defects unlikely to affect condition of adjacent elements now or in the near future | (empty) | (empty)
[19 empty] | X3 | Defect probably is affecting condition of adjacent elements or is likely to in near future | (empty) | (empty)
[19 empty] | X4 | Defect clearly affecting condition of adjacent elements | (empty) | (empty)
[19 empty] | X4S | Defect likely to affect safety of adjacent elements in near future | (empty) | (empty)
[19 empty] | X5 | Defect creating danger to the public from defect or adjacent elements | (empty) | (empty)
[18 empty] | ST_DEFECT_SEVERITY_TYPE | APPEARANCE RELATED DEFECTS | Appearance related defects | (empty) | (empty)
[19 empty] | DAMAGE CAUSING DEFECTS | Damage causing defects | (empty) | (empty)
[19 empty] | DEFECTS AFFECTING ADJACENT AREAS | Defects affecting adjacent areas | (empty) | (empty)
[19 empty] | PAINT COATING AND PROTECTIVE SYSTEM DEFECTS | Paint coating and protective system defects | (empty) | (empty)
[18 empty] | ST_DEFECT_SEVERITY_VALUE | 0 | 0 | (empty) | (empty)
[19 empty] | 1 | D1, P1, A1, X2, X1 | (empty) | (empty)
[19 empty] | 1.1000000000000001 | A2 | (empty) | (empty)
[19 empty] | 2 | D2, P2, A3, X3 | (empty) | (empty)
[19 empty] | 3 | D3, P3, A4, X4 | (empty) | (empty)
[19 empty] | 3.1 | D3S, X4S | (empty) | (empty)
[19 empty] | 4 | D4, P4, X5 | (empty) | (empty)
[19 empty] | 4.0999999999999996 | P4S | (empty) | (empty)
[19 empty] | 4.2 | D4S | (empty) | (empty)
[19 empty] | 5 | D5, P5 | (empty) | (empty)
[18 empty] | ST_DEFECT_STATUS | CHECKED AND CLEARED | Checked And Cleared | (empty) | (empty)
[19 empty] | CONFIRMED | Confirmed | (empty) | (empty)
[19 empty] | DEFECT HAS ERRORS | Defect has errors | (empty) | (empty)
[19 empty] | POTENTIAL | Potential | (empty) | (empty)
[19 empty] | REPAIRED/CLEARED | Repaired/Cleared | (empty) | (empty)
[19 empty] | REPAIRED/MONITORED | Repaired/Monitored | (empty) | (empty)
[19 empty] | SUSPECTED/UNDER INVESTIGATION | Suspected/Under Investigation | (empty) | (empty)
[19 empty] | VALID | Valid | (empty) | (empty)
[18 empty] | ST_DEFECT_TYPE | ACCIDENTAL DAMAGE | Accidental Damage | (empty) | (empty)
[19 empty] | ACR | Impact (accident) damage crack | (empty) | (empty)
[19 empty] | ACRS | Impact (accident) damage crack | (empty) | (empty)
[19 empty] | AD | Impact (accident) damage | (empty) | (empty)
[19 empty] | AD - OTHER | Impact (accident) damage other | (empty) | (empty)
[19 empty] | AL | Al - Algal growth | (empty) | (empty)
[19 empty] | ALA | Algal growth (appearance only) | (empty) | (empty)
[19 empty] | ALKALI-SILICA CONTAMINATION | Alkali-Silica contamination | (empty) | (empty)
[19 empty] | ANCSL | Anchor slip | (empty) | (empty)
[19 empty] | BH | Blowholes | (empty) | (empty)
[19 empty] | BHA | Blowholes (appearance only) | (empty) | (empty)
[19 empty] | BLD | Blocked | (empty) | (empty)
[19 empty] | BULG | Bulging | (empty) | (empty)
[19 empty] | BUR | Burrowing | (empty) | (empty)
[19 empty] | CARBONATION | Carbonation | (empty) | (empty)
[19 empty] | CG | Crazing | (empty) | (empty)
[19 empty] | CHLORIDE CONTAMINATION | Chloride contamination | (empty) | (empty)
[19 empty] | CJ | Cold joint | (empty) | (empty)
[19 empty] | CJA | Cold joint (appearance only) | (empty) | (empty)
[19 empty] | CJCR | Construction joint crack | (empty) | (empty)
[19 empty] | CLE | Calcite Leaching | (empty) | (empty)
[19 empty] | CORROSION OF REINFORCEMENT | Corrosion of reinforcement | (empty) | (empty)
[19 empty] | CPOOR | Poorly installed connector | (empty) | (empty)
[19 empty] | CPS - DAMAGED AC CABLE | Damaged AC cable | (empty) | (empty)
[19 empty] | CPS - DAMAGED ANODE | CPS - Damaged anode | (empty) | (empty)
[19 empty] | CPS - DAMAGED ANODE OVERLAY | Damaged anode overlay | (empty) | (empty)
[19 empty] | CPS - DAMAGED CABLE TRAY OR CONDUIT | Damaged cable tray or conduit | (empty) | (empty)
[19 empty] | CPS - DAMAGED DC CABLE | Damaged DC cable | (empty) | (empty)
[19 empty] | CPS - MALFUNCTIONING COMMUNICATION LINE | Malfunctioning communication line | (empty) | (empty)
[19 empty] | CPS - MALFUNCTIONING POWER SUPPLY | Malfunctioning power supply | (empty) | (empty)
[19 empty] | CPS - MALFUNCTIONING POWER SUPPLY CONTROL AND MONITORING HARDWARE | Malfunctioning power supply control and monitoring hardware | (empty) | (empty)
[19 empty] | CPS - MALFUNCTIONING POWER SUPPLY CONTROL AND MONITORING SOFTWARE | Malfunctioning power supply control and monitoring software | (empty) | (empty)
[19 empty] | CR - CRACK | Crack | (empty) | (empty)
[19 empty] | CR - CRACK OF UNCERTAIN ORIGIN OR A COMBINATION OF CAUSES | Crack of uncertain origin or a combination of causes | (empty) | (empty)
[19 empty] | CRCO | Cracked | (empty) | (empty)
[19 empty] | CSOFT | Concrete Softening | (empty) | (empty)
[19 empty] | DEB | Debris, rubbish, etc. on or adjacent to the structure | (empty) | (empty)
[19 empty] | DEBO | Debonding | (empty) | (empty)
[19 empty] | DEFG | Deformed | (empty) | (empty)
[19 empty] | DEFS | Deformation | (empty) | (empty)
[19 empty] | DEG | Degraded | (empty) | (empty)
[19 empty] | DISP | Displaced or misaligned | (empty) | (empty)
[19 empty] | DISTG | Distorted | (empty) | (empty)
[19 empty] | DISTS | Distortion | (empty) | (empty)
[19 empty] | DISTX | Distorted | (empty) | (empty)
[19 empty] | DROP | Dropped unit in arch | (empty) | (empty)
[19 empty] | DSCR | Drying shrinkage crack | (empty) | (empty)
[19 empty] | EA | Exposed aggregate | (empty) | (empty)
[19 empty] | EFF | Efflorescence | (empty) | (empty)
[19 empty] | EFFA | Efflorescence (appearance only) | (empty) | (empty)
[19 empty] | ER | Exposed reinforcement | (empty) | (empty)
[19 empty] | ERWA | Erosion by water | (empty) | (empty)
[19 empty] | ERWI | Erosion by wind | (empty) | (empty)
[19 empty] | ETCR | Early thermal crack | (empty) | (empty)
[19 empty] | EXA | Bird or animal excrement on the structure (appearance only) | (empty) | (empty)
[19 empty] | EXC | Bird or animal excrement on the structure | (empty) | (empty)
[19 empty] | FA | Frost attack | (empty) | (empty)
[19 empty] | FCR | Fatigue crack | (empty) | (empty)
[19 empty] | FD | Fire damage | (empty) | (empty)
[19 empty] | FDCR | Frost damage crack | (empty) | (empty)
[19 empty] | FDS | Fire damage | (empty) | (empty)
[19 empty] | FLCR | Flexural crack | (empty) | (empty)
[19 empty] | FMCR | Formwork movement crack | (empty) | (empty)
[19 empty] | FO | Foreign object | (empty) | (empty)
[19 empty] | FOA | Foreign object (appearance only) | (empty) | (empty)
[19 empty] | FRCO | Broken or fractured | (empty) | (empty)
[19 empty] | FREP | Failed repair | (empty) | (empty)
[19 empty] | FRI - FRIABLE MORTAR | Friable mortar | (empty) | (empty)
[19 empty] | FRI - FRIABLE OR DEGRADED CONCRETE OR MORTAR | Fri - Friable or degraded concrete or mortar | (empty) | (empty)
[19 empty] | FRS | Fracture | (empty) | (empty)
[19 empty] | FRX | Fractured connector | (empty) | (empty)
[19 empty] | FUNG | Mould or fungus | (empty) | (empty)
[19 empty] | FUNGA | Mould or fungus (appearance only) | (empty) | (empty)
[19 empty] | GEL | Exuded gel | (empty) | (empty)
[19 empty] | GELA | Exuded gel (appearance only) | (empty) | (empty)
[19 empty] | GL | Grout loss | (empty) | (empty)
[19 empty] | GLA | Grout loss (appearance only) | (empty) | (empty)
[19 empty] | GRAF | Graffiti | (empty) | (empty)
[19 empty] | HAZCR | Weld HAZ crack | (empty) | (empty)
[19 empty] | HC | Honeycombing | (empty) | (empty)
[19 empty] | HCA | Honeycombing (appearance only) | (empty) | (empty)
[19 empty] | HIFL | Excess fill on or adjacent to structure | (empty) | (empty)
[19 empty] | HOLL | Hollow (delaminated) area | (empty) | (empty)
[19 empty] | INS | Insect attack | (empty) | (empty)
[19 empty] | IP | Iron pyrites stains | (empty) | (empty)
[19 empty] | IPA | Iron pyrites stains (appearance only) | (empty) | (empty)
[19 empty] | IRSH | Irregular shuttering | (empty) | (empty)
[19 empty] | IRSHA | Irregular shuttering (appearance only) | (empty) | (empty)
[19 empty] | ISP | Incipient spall | (empty) | (empty)
[19 empty] | JMOV | Joint movement | (empty) | (empty)
[19 empty] | LAM | Lamination | (empty) | (empty)
[19 empty] | LB | Long bolt or stud | (empty) | (empty)
[19 empty] | LEAN | Leaning or tilted | (empty) | (empty)
[19 empty] | LOFL | Lack of fill over or adjacent to the structure | (empty) | (empty)
[19 empty] | LSE - LOOSE | Lse - Loose | (empty) | (empty)
[19 empty] | LSE - LOOSE CONNECTOR | Lse - Loose connector | (empty) | (empty)
[19 empty] | MCR | Map cracking | (empty) | (empty)
[19 empty] | MISSCO | Missing | (empty) | (empty)
[19 empty] | MISSM | Missing masonry unit | (empty) | (empty)
[19 empty] | MISSX - MISSING CONNECTOR/WELD | Missing connector/weld | (empty) | (empty)
[19 empty] | MORCR | Crack in mortar only | (empty) | (empty)
[19 empty] | MORL | Mortar loss | (empty) | (empty)
[19 empty] | MORS | Soft mortar | (empty) | (empty)
[19 empty] | NATS CONDITION | NATS condition | (empty) | (empty)
[19 empty] | NOT KNOWN | Not Known | (empty) | (empty)
[19 empty] | PBI | Blistering | (empty) | (empty)
[19 empty] | PC | Poor compaction | (empty) | (empty)
[19 empty] | PCA | Poor compaction (appearance only) | (empty) | (empty)
[19 empty] | PCH | Chalking | (empty) | (empty)
[19 empty] | PCR | Cracking | (empty) | (empty)
[19 empty] | PDCR | Plastic settlement (displacement) crack | (empty) | (empty)
[19 empty] | PDEG | Other degradation or breakdown | (empty) | (empty)
[19 empty] | PEEL | Peeling | (empty) | (empty)
[19 empty] | PFAD | Fading | (empty) | (empty)
[19 empty] | PFD | Fire damage | (empty) | (empty)
[19 empty] | PFI | Flaking | (empty) | (empty)
[19 empty] | PH | Pothole | (empty) | (empty)
[19 empty] | PIT | Pitting | (empty) | (empty)
[19 empty] | POND | Ponding (causing damage to element) | (empty) | (empty)
[19 empty] | PONDN | Ponding (affecting adjacent elements) | (empty) | (empty)
[19 empty] | PPEEL | Peeling | (empty) | (empty)
[19 empty] | PR | Rusting or rust staining from substrate | (empty) | (empty)
[19 empty] | PSCR - PLASTIC SHRINKAGE CRACK | Plastic shrinkage crack | (empty) | (empty)
[19 empty] | PSCR - SCORED OR SCRATCHED | Scored or scratched | (empty) | (empty)
[19 empty] | PZ | White deposits (zinc based?) | (empty) | (empty)
[19 empty] | RCCR | Reinforcement corrosion crack | (empty) | (empty)
[19 empty] | RCO | Rusty/Corroded | (empty) | (empty)
[19 empty] | RDEF | Deformation due to corrosion | (empty) | (empty)
[19 empty] | REP | Repair | (empty) | (empty)
[19 empty] | RLOS | Corrosion - loss of section | (empty) | (empty)
[19 empty] | RN | Rusty nails/Tie wire etc. | (empty) | (empty)
[19 empty] | RNA | Rusty nails/tie wire etc. (appearance only) | (empty) | (empty)
[19 empty] | ROT | Rotten or decayed | (empty) | (empty)
[19 empty] | ROTN | Rotation of element | (empty) | (empty)
[19 empty] | RS | Corroded/Rusting | (empty) | (empty)
[19 empty] | RST | Rust stain/streak/spot | (empty) | (empty)
[19 empty] | RSTA | Rust stain/streak/spot (appearance only) | (empty) | (empty)
[19 empty] | RUT | Rutted | (empty) | (empty)
[19 empty] | RX | Corroded/Rusting | (empty) | (empty)
[19 empty] | SB | Short bolt or stud | (empty) | (empty)
[19 empty] | SC | Scaling | (empty) | (empty)
[19 empty] | SCO | Scour or scour hole | (empty) | (empty)
[19 empty] | SCR | Score or scratch | (empty) | (empty)
[20 empty] | Shear crack | (empty) | (empty)
[19 empty] | SCSEP | Separation steel/concrete | (empty) | (empty)
[19 empty] | SECR | Settlement crack | (empty) | (empty)
[19 empty] | SEG | Segregation of concrete | (empty) | (empty)
[19 empty] | SEGA | Segregation of concrete (appearance only) | (empty) | (empty)
[19 empty] | SETL | Settlement | (empty) | (empty)
[19 empty] | SH | Shuttering left in place | (empty) | (empty)
[19 empty] | SHA | Shuttering left in place (appearance only) | (empty) | (empty)
[19 empty] | SILT | Silt accumulation | (empty) | (empty)
[19 empty] | SLID | Sliding or slipped | (empty) | (empty)
[19 empty] | SOSEP | Separation steel/other material | (empty) | (empty)
[19 empty] | SP | Spalled area | (empty) | (empty)
[19 empty] | SPALLING OF MASONRY/CONCRETE | Spalling of masonry/concrete | (empty) | (empty)
[19 empty] | SPL | Split | (empty) | (empty)
[19 empty] | SPOCK | Sand pocket or streak | (empty) | (empty)
[19 empty] | SPOCKA | Sand pocket or streak (appearance only) | (empty) | (empty)
[19 empty] | SSSEP | Separation steel/steel | (empty) | (empty)
[19 empty] | SSTA | Smoke staining (appearance only) | (empty) | (empty)
[19 empty] | STAL | Stalactite/Stalagmite | (empty) | (empty)
[19 empty] | STALA | Stalactite/Stalagmite (appearance only) | (empty) | (empty)
[19 empty] | STRUCTURAL STEEL PAINTWORK | Structural steel paintwork | (empty) | (empty)
[19 empty] | SVOID | Surface void | (empty) | (empty)
[19 empty] | SVOIDA | Surface void (appearance only) | (empty) | (empty)
[19 empty] | SZ | Seized | (empty) | (empty)
[19 empty] | TENCR | Tension crack | (empty) | (empty)
[19 empty] | TENDCR | Crack along line of prestressing tendon | (empty) | (empty)
[19 empty] | TORCR | Torsion crack | (empty) | (empty)
[19 empty] | VEG | Vegetation growth on the structure or encroaching on the structure | (empty) | (empty)
[19 empty] | WCR | Weld crack | (empty) | (empty)
[19 empty] | WEA | Wear | (empty) | (empty)
[19 empty] | WP | Weld porosity | (empty) | (empty)
[19 empty] | WR - RUNNING WATER | Running water | (empty) | (empty)
[19 empty] | WR - WATER RUNS | Water runs | (empty) | (empty)
[19 empty] | WRA - RUNNING WATER (APPEARANCE ONLY) | Running water (appearance only) | (empty) | (empty)
[19 empty] | WRA - WATER RUNS (APPEARANCE ONLY) | Water runs (appearance only) | (empty) | (empty)
[19 empty] | WS | Water stain | (empty) | (empty)
[19 empty] | WSTA | Water stain (appearance only) | (empty) | (empty)
[19 empty] | WU | Weld undercut | (empty) | (empty)
[18 empty] | ST_DEFECT_TYPE_FILTER_DESCRIPTION | CONCRETE WORKMANSHIP | Concrete Workmanship | (empty) | (empty)
[19 empty] | CRACKS IN CONCRETE OR MASONRY | Cracks In Concrete Or Masonry | (empty) | (empty)
[19 empty] | DEFECTS IN COMPONENTS | Defects In Components | (empty) | (empty)
[19 empty] | GENERAL DEFECTS | General Defects | (empty) | (empty)
[19 empty] | LEACHING/STAINING | Leaching/Staining | (empty) | (empty)
[19 empty] | LOSS OF CONCRETE OR MASONRY | Loss Of Concrete Or Masonry | (empty) | (empty)
[19 empty] | MASONRY DEFECTS | Masonry Defects | (empty) | (empty)
[19 empty] | PAINTS, COATINGS AND PROTECTIVE SYSTEMS | Paints, Coatings And Protective Systems | (empty) | (empty)
[19 empty] | REPAIRS TO CONCRETE OR MASONRY | Repairs To Concrete Or Masonry | (empty) | (empty)
[19 empty] | STEELWORK DEFECTS | Steelwork Defects | (empty) | (empty)
[19 empty] | STEELWORK JOINT AND CONNECTION DEFECTS | Steelwork Joint And Connection Defects | (empty) | (empty)
[18 empty] | ST_DESIGN_LOADING | 1/2 HA | 1/2 HA | (empty) | (empty)
[19 empty] | HA | HA | (empty) | (empty)
[19 empty] | HA + 30 HB | HA + 30 HB | (empty) | (empty)
[19 empty] | HA + 37.5 HB | HA + 37.5 HB | (empty) | (empty)
[19 empty] | HA + 45 HB | HA + 45 HB | (empty) | (empty)
[19 empty] | LOADING MODEL 1,2 AND 3 + SV80 | Loading Model 1,2 and 3 + SV80 | (empty) | (empty)
[19 empty] | LOADING MODEL 1,2 AND 3 + SV80, SV100 AND SV196 | Loading Model 1,2 and 3 + SV80, SV100 and SV196 | (empty) | (empty)
[19 empty] | LOADING MODEL 4 | Loading Model 4 | (empty) | (empty)
[19 empty] | LOADING MODEL1,2 AND 3 + SV80 AND SV100 | Loading Model1,2 and 3 + SV80 and SV100 | (empty) | (empty)
[18 empty] | ST_DIAPHRAGM_MATERIAL_TYPE | FABRICATED STEEL | Fabricated Steel | (empty) | (empty)
[19 empty] | IN-SITU MASS CONCRETE | In-situ Mass Concrete | (empty) | (empty)
[19 empty] | IN-SITU PRESTRESSED CONCRETE | In-situ Prestressed Concrete | (empty) | (empty)
[19 empty] | IN-SITU REINFORCED CONCRETE | In-Situ Reinforced Concrete | (empty) | (empty)
[19 empty] | NOT KNOWN | Not Known | (empty) | (empty)
[19 empty] | NOT SET | Not Set | (empty) | (empty)
[19 empty] | OTHER | Other | (empty) | (empty)
[19 empty] | PRECAST PLAIN CONCRETE | Precast Plain Concrete | (empty) | (empty)
[19 empty] | PRECAST PRESTRESSED CONCRETE | Precast Prestressed Concrete | (empty) | (empty)
[19 empty] | PRECAST REINFORCED CONCRETE | Precast Reinforced Concrete | (empty) | (empty)
[19 empty] | ROLLED STEEL | Rolled Steel | (empty) | (empty)
[19 empty] | STAINLESS STEEL | Stainless Steel | (empty) | (empty)
[19 empty] | STEEL/CONCRETE COMPOSITE | Steel/Concrete Composite | (empty) | (empty)
[19 empty] | WEATHERING STEEL | Weathering Steel | (empty) | (empty)
[18 empty] | ST_DIVERSION_SURROUND | INDUSTRIAL OR UNUSED | Industrial or Unused | (empty) | (empty)
[19 empty] | NOT APPLICABLE | Not Applicable | (empty) | (empty)
[19 empty] | RESIDENTIAL OR ENVIRONMENTAL CLASS 2, 3 OR 4 FROM APP. B | Residential or Environmental Class 2, 3 or 4 from App. B | (empty) | (empty)
[19 empty] | RURAL OR URBAN COMMERCIAL | Rural or Urban Commercial | (empty) | (empty)
[18 empty] | ST_DRAINAGE_TYPE | BEARING SHELF | Bearing Shelf | (empty) | (empty)
[19 empty] | DOWNPIPE | Downpipe | (empty) | (empty)
[19 empty] | GUTTERING | Guttering | (empty) | (empty)
[19 empty] | ROAD/VERGE SUB SURFACE | Road/Verge Sub Surface | (empty) | (empty)
[19 empty] | ROAD/VERGE SURFACE | Road/Verge Surface | (empty) | (empty)
[19 empty] | WALL REARFACE | Wall Rearface | (empty) | (empty)
[18 empty] | ST_ELECTRICAL_SYSTEM_TYPE | Earthing and Bonding | Earthing and Bonding | (empty) | (empty)
[19 empty] | High Voltage Systems | High Voltage Systems | (empty) | (empty)
[19 empty] | Low Voltage Systems | Low Voltage Systems | (empty) | (empty)
[19 empty] | Standby Generator | Standby Generator | (empty) | (empty)
[19 empty] | UPS | Uninterruptable Power Supply | (empty) | (empty)
[18 empty] | ST_ELEMENT_IMPORTANCE | HIGH | High | (empty) | (empty)
[19 empty] | LOW | Low | (empty) | (empty)
[19 empty] | MEDIUM | Medium | (empty) | (empty)
[19 empty] | VERY HIGH | Very High | (empty) | (empty)
[18 empty] | ST_EMERGENCY_EXERCISE_TYPE | Communications Test | Communications Test | (empty) | (empty)
[19 empty] | Emergency Services Familiarisation Visit | Emergency Services Familiarisation Visit | (empty) | (empty)
[19 empty] | On-Site | On-Site | (empty) | (empty)
[19 empty] | Table Top | Table Top | (empty) | (empty)
[18 empty] | ST_EMERGENCY_SERVICE_ACCESS | NO ACCESS | No Access | (empty) | (empty)
[19 empty] | NO IMPACT | No Impact | (empty) | (empty)
[19 empty] | REDUCED ACCESS | Reduced Access | (empty) | (empty)
[18 empty] | ST_ENCLOSURE_TYPE | FILLED POLYSTYRENE | Filled Polystyrene | (empty) | (empty)
[19 empty] | NOT APPLICABLE | Not Applicable | (empty) | (empty)
[19 empty] | NOT KNOWN | Not Known | (empty) | (empty)
[19 empty] | VOID ACCESSIBLE | Void Accessible | (empty) | (empty)
[19 empty] | VOID INACCESSIBLE | Void Inaccessible | (empty) | (empty)
[18 empty] | ST_END_SUPPORT_MATERIAL_TYPE | CORRUGATED ROLLED STEEL | Corrugated Rolled Steel | Applicable to Bridge and Large Culvert structures only. | (empty)
[19 empty] | FABRICATED STEEL | Fabricated Steel | Applicable to Bridge and Large Culvert structures, Sign and Signal Gantry structures and Service Crossing structures only. | (empty)
[19 empty] | IN-SITU MASS CONCRETE | In-situ Mass Concrete | Applicable to Bridge and Large Culvert structures only. | (empty)
[19 empty] | IN-SITU PRESTRESSED CONCRETE | In-situ Prestressed Concrete | Applicable to Bridge and Large Culvert structures only. | (empty)
[19 empty] | IN-SITU REINFORCED CONCRETE | In-Situ Reinforced Concrete | Applicable to Bridge and Large Culvert structures, Sign and Signal Gantry structures and Service Crossing structures only. | (empty)
[19 empty] | NOT KNOWN | Not Known | (empty) | (empty)
[19 empty] | NOT SET | Not Set | (empty) | (empty)
[19 empty] | OTHER | Other | (empty) | (empty)
[19 empty] | PRECAST REINFORCED CONCRETE | Precast Reinforced Concrete | Applicable to Bridge and Large Culvert structures, Sign and Signal Gantry structures and Service Crossing structures only. | (empty)
[19 empty] | ROLLED STEEL | Rolled Steel | Applicable to Bridge and Large Culvert structures and Sign and Signal Gantry structures only. | (empty)
[19 empty] | STAINLESS STEEL | Stainless Steel | Applicable to Bridge and Large Culvert structures only. | (empty)
[19 empty] | STEEL/CONCRETE COMPOSITE | Steel/Concrete Composite | Applicable to Bridge and Large Culvert structures only. | (empty)
[19 empty] | WEATHERING STEEL | Weathering Steel | Applicable to Bridge and Large Culvert structures only. | (empty)
[18 empty] | ST_ENVIRO_CONTROL_TYPE | AIRSPEED | Airspeed | (empty) | (empty)
[19 empty] | CO MONITOR | CO Monitor | (empty) | (empty)
[19 empty] | GAS DETECTION | Gas Detection | (empty) | (empty)
[19 empty] | NOX MONITORS | NOX Monitors | (empty) | (empty)
[19 empty] | PHOTOMETRY | Photometry | (empty) | (empty)
[19 empty] | WATER LEVEL | Water Level | (empty) | (empty)
[18 empty] | ST_ENVIRONMENTAL_IMPACT | HIGH | High | (empty) | (empty)
[19 empty] | LOW | Low | (empty) | (empty)
[19 empty] | MEDIUM | Medium | (empty) | (empty)
[18 empty] | ST_ENVIRONMENTAL_SENSITIVITY_SCORE | HIGH | High | (empty) | (empty)
[19 empty] | LOW | Low | (empty) | (empty)
[19 empty] | MEDIUM | Medium | (empty) | (empty)
[18 empty] | ST_EUROPEAN_TECHNICAL_ASSESSMENT_CERTIFICATE_NO | ETA - 01/0009 | ETA - 01/0009 | (empty) | (empty)
[19 empty] | ETA - 01/0011 | ETA - 01/0011 | (empty) | (empty)
[19 empty] | ETA - 01/0012 | ETA - 01/0012 | (empty) | (empty)
[19 empty] | ETA - 01/0013 | ETA - 01/0013 | (empty) | (empty)
[19 empty] | ETA - 01/0014 | ETA - 01/0014 | (empty) | (empty)
[19 empty] | ETA - 02/0001 | ETA - 02/0001 | (empty) | (empty)
[19 empty] | ETA - 02/0002 | ETA - 02/0002 | (empty) | (empty)
[19 empty] | ETA - 02/0017 | ETA - 02/0017 | (empty) | (empty)
[19 empty] | ETA - 02/0020 | ETA - 02/0020 | (empty) | (empty)
[19 empty] | ETA - 02/0022 | ETA - 02/0022 | (empty) | (empty)
[19 empty] | ETA - 02/0024 | ETA - 02/0024 | (empty) | (empty)
[19 empty] | ETA - 02/0027 | ETA - 02/0027 | (empty) | (empty)
[19 empty] | ETA - 02/0030 | ETA - 02/0030 | (empty) | (empty)
[19 empty] | ETA - 02/0031 | ETA - 02/0031 | (empty) | (empty)
[19 empty] | ETA - 02/0032 | ETA - 02/0032 | (empty) | (empty)
[19 empty] | ETA - 02/0042 | ETA - 02/0042 | (empty) | (empty)
[19 empty] | ETA - 02/0044 | ETA - 02/0044 | (empty) | (empty)
[19 empty] | ETA - 02/0045 | ETA - 02/0045 | (empty) | (empty)
[19 empty] | ETA - 02/0046 | ETA - 02/0046 | (empty) | (empty)
[19 empty] | ETA - 02/0049 | ETA - 02/0049 | (empty) | (empty)
[19 empty] | ETA - 04/0003 | ETA - 04/0003 | (empty) | (empty)
[19 empty] | ETA - 04/0027 | ETA - 04/0027 | (empty) | (empty)
[19 empty] | ETA - 04/0060 | ETA - 04/0060 | (empty) | (empty)
[19 empty] | ETA - 04/0092 | ETA - 04/0092 | (empty) | (empty)
[19 empty] | ETA - 04/0095 | ETA - 04/0095 | (empty) | (empty)
[19 empty] | ETA - 04/0098 | ETA - 04/0098 | (empty) | (empty)
[19 empty] | ETA - 04/0099 | ETA - 04/0099 | (empty) | (empty)
[19 empty] | ETA - 04/0116 | ETA - 04/0116 | (empty) | (empty)
[19 empty] | ETA - 04/0118 | ETA - 04/0118 | (empty) | (empty)
[19 empty] | ETA - 05/0013 | ETA - 05/0013 | (empty) | (empty)
[19 empty] | ETA - 05/0023 | ETA - 05/0023 | (empty) | (empty)
[19 empty] | ETA - 05/0026 | ETA - 05/0026 | (empty) | (empty)
[19 empty] | ETA - 05/0034 | ETA - 05/0034 | (empty) | (empty)
[19 empty] | ETA - 05/0044 | ETA - 05/0044 | (empty) | (empty)
[19 empty] | ETA - 05/0053 | ETA - 05/0053 | (empty) | (empty)
[19 empty] | ETA - 05/0067 | ETA - 05/0067 | (empty) | (empty)
[19 empty] | ETA - 05/0069 | ETA - 05/0069 | (empty) | (empty)
[19 empty] | ETA - 05/0070 | ETA - 05/0070 | (empty) | (empty)
[19 empty] | ETA - 05/0111 | ETA - 05/0111 | (empty) | (empty)
[19 empty] | ETA - 05/0133 | ETA - 05/0133 | (empty) | (empty)
[19 empty] | ETA - 05/0139 | ETA - 05/0139 | (empty) | (empty)
[19 empty] | ETA - 05/0146 | ETA - 05/0146 | (empty) | (empty)
[19 empty] | ETA - 05/0158 | ETA - 05/0158 | (empty) | (empty)
[19 empty] | ETA - 05/0160 | ETA - 05/0160 | (empty) | (empty)
[19 empty] | ETA - 05/0162 | ETA - 05/0162 | (empty) | (empty)
[19 empty] | ETA - 05/0164 | ETA - 05/0164 | (empty) | (empty)
[19 empty] | ETA - 05/0169 | ETA - 05/0169 | (empty) | (empty)
[19 empty] | ETA - 05/0199 | ETA - 05/0199 | (empty) | (empty)
[19 empty] | ETA - 05/0215 | ETA - 05/0215 | (empty) | (empty)
[19 empty] | ETA - 05/0219 | ETA - 05/0219 | (empty) | (empty)
[19 empty] | ETA - 05/0231 | ETA - 05/0231 | (empty) | (empty)
[19 empty] | ETA - 05/0241 | ETA - 05/0241 | (empty) | (empty)
[19 empty] | ETA - 05/0253 | ETA - 05/0253 | (empty) | (empty)
[19 empty] | ETA - 05/0255 | ETA - 05/0255 | (empty) | (empty)
[19 empty] | ETA - 05/0256 | ETA - 05/0256 | (empty) | (empty)
[19 empty] | ETA - 05/0257 | ETA - 05/0257 | (empty) | (empty)
[19 empty] | ETA - 05/0269 | ETA - 05/0269 | (empty) | (empty)
[19 empty] | ETA - 05/0276 | ETA - 05/0276 | (empty) | (empty)
[19 empty] | ETA - 05/0278 | ETA - 05/0278 | (empty) | (empty)
[19 empty] | ETA - 06/0053 | ETA - 06/0053 | (empty) | (empty)
[19 empty] | ETA - 06/0054 | ETA - 06/0054 | (empty) | (empty)
[19 empty] | ETA - 06/0066 | ETA - 06/0066 | (empty) | (empty)
[19 empty] | ETA - 06/0074 | ETA - 06/0074 | (empty) | (empty)
[19 empty] | ETA - 06/0093 | ETA - 06/0093 | (empty) | (empty)
[19 empty] | ETA - 06/0096 | ETA - 06/0096 | (empty) | (empty)
[19 empty] | ETA - 06/0100 | ETA - 06/0100 | (empty) | (empty)
[19 empty] | ETA - 06/0115 | ETA - 06/0115 | (empty) | (empty)
[19 empty] | ETA - 06/0120 | ETA - 06/0120 | (empty) | (empty)
[19 empty] | ETA - 06/0122 | ETA - 06/0122 | (empty) | (empty)
[19 empty] | ETA - 06/0123 | ETA - 06/0123 | (empty) | (empty)
[19 empty] | ETA - 06/0136 | ETA - 06/0136 | (empty) | (empty)
[19 empty] | ETA - 06/0171 | ETA - 06/0171 | (empty) | (empty)
[19 empty] | ETA - 06/0185 | ETA - 06/0185 | (empty) | (empty)
[19 empty] | ETA - 06/0192 | ETA - 06/0192 | (empty) | (empty)
[19 empty] | ETA - 06/0198 | ETA - 06/0198 | (empty) | (empty)
[19 empty] | ETA - 06/0199 | ETA - 06/0199 | (empty) | (empty)
[19 empty] | ETA - 06/0201 | ETA - 06/0201 | (empty) | (empty)
[19 empty] | ETA - 06/0202 | ETA - 06/0202 | (empty) | (empty)
[19 empty] | ETA - 06/0203 | ETA - 06/0203 | (empty) | (empty)
[19 empty] | ETA - 06/0205 | ETA - 06/0205 | (empty) | (empty)
[19 empty] | ETA - 06/0268 | ETA - 06/0268 | (empty) | (empty)
[19 empty] | ETA - 06/0271 | ETA - 06/0271 | (empty) | (empty)
[19 empty] | ETA - 06/0272 | ETA - 06/0272 | (empty) | (empty)
[19 empty] | ETA - 07/0025 | ETA - 07/0025 | (empty) | (empty)
[19 empty] | ETA - 07/0031 | ETA - 07/0031 | (empty) | (empty)
[19 empty] | ETA - 07/0033 | ETA - 07/0033 | (empty) | (empty)
[19 empty] | ETA - 07/0047 | ETA - 07/0047 | (empty) | (empty)
[19 empty] | ETA - 07/0065 | ETA - 07/0065 | (empty) | (empty)
[19 empty] | ETA - 07/0091 | ETA - 07/0091 | (empty) | (empty)
[19 empty] | ETA - 07/0092 | ETA - 07/0092 | (empty) | (empty)
[19 empty] | ETA - 07/0093 | ETA - 07/0093 | (empty) | (empty)
[19 empty] | ETA - 07/0094 | ETA - 07/0094 | (empty) | (empty)
[19 empty] | ETA - 07/0097 | ETA - 07/0097 | (empty) | (empty)
[19 empty] | ETA - 07/0098 | ETA - 07/0098 | (empty) | (empty)
[19 empty] | ETA - 07/0099 | ETA - 07/0099 | (empty) | (empty)
[19 empty] | ETA - 07/0135 | ETA - 07/0135 | (empty) | (empty)
[19 empty] | ETA - 07/0143 | ETA - 07/0143 | (empty) | (empty)
[19 empty] | ETA - 07/0166 | ETA - 07/0166 | (empty) | (empty)
[19 empty] | ETA - 07/0189 | ETA - 07/0189 | (empty) | (empty)
[19 empty] | ETA - 07/0195 | ETA - 07/0195 | (empty) | (empty)
[19 empty] | ETA - 07/0211 | ETA - 07/0211 | (empty) | (empty)
[19 empty] | ETA - 07/0216 | ETA - 07/0216 | (empty) | (empty)
[19 empty] | ETA - 07/0217 | ETA - 07/0217 | (empty) | (empty)
[19 empty] | ETA - 07/0218 | ETA - 07/0218 | (empty) | (empty)
[19 empty] | ETA - 07/0247 | ETA - 07/0247 | (empty) | (empty)
[19 empty] | ETA - 07/0248 | ETA - 07/0248 | (empty) | (empty)
[19 empty] | ETA - 07/0251 | ETA - 07/0251 | (empty) | (empty)
[19 empty] | ETA - 07/0255 | ETA - 07/0255 | (empty) | (empty)
[19 empty] | ETA - 07/0256 | ETA - 07/0256 | (empty) | (empty)
[19 empty] | ETA - 07/0257 | ETA - 07/0257 | (empty) | (empty)
[19 empty] | ETA - 07/0259 | ETA - 07/0259 | (empty) | (empty)
[19 empty] | ETA - 07/0260 | ETA - 07/0260 | (empty) | (empty)
[19 empty] | ETA - 07/0299 | ETA - 07/0299 | (empty) | (empty)
[19 empty] | ETA - 07/0329 | ETA - 07/0329 | (empty) | (empty)
[19 empty] | ETA - 07/0330 | ETA - 07/0330 | (empty) | (empty)
[19 empty] | ETA - 07/0331 | ETA - 07/0331 | (empty) | (empty)
[19 empty] | ETA - 08/0010 | ETA - 08/0010 | (empty) | (empty)
[19 empty] | ETA - 08/0061 | ETA - 08/0061 | (empty) | (empty)
[19 empty] | ETA - 08/0075 | ETA - 08/0075 | (empty) | (empty)
[19 empty] | ETA - 08/0089 | ETA - 08/0089 | (empty) | (empty)
[19 empty] | ETA - 08/0091 | ETA - 08/0091 | (empty) | (empty)
[19 empty] | ETA - 08/0110 | ETA - 08/0110 | (empty) | (empty)
[19 empty] | ETA - 08/0144 | ETA - 08/0144 | (empty) | (empty)
[19 empty] | ETA - 08/0145 | ETA - 08/0145 | (empty) | (empty)
[19 empty] | ETA - 08/0169 | ETA - 08/0169 | (empty) | (empty)
[19 empty] | ETA - 08/0173 | ETA - 08/0173 | (empty) | (empty)
[19 empty] | ETA - 08/0175 | ETA - 08/0175 | (empty) | (empty)
[19 empty] | ETA - 08/0202 | ETA - 08/0202 | (empty) | (empty)
[19 empty] | ETA - 08/0230 | ETA - 08/0230 | (empty) | (empty)
[19 empty] | ETA - 08/0231 | ETA - 08/0231 | (empty) | (empty)
[19 empty] | ETA - 08/0237 | ETA - 08/0237 | (empty) | (empty)
[19 empty] | ETA - 08/0266 | ETA - 08/0266 | (empty) | (empty)
[19 empty] | ETA - 08/0276 | ETA - 08/0276 | (empty) | (empty)
[19 empty] | ETA - 08/0290 | ETA - 08/0290 | (empty) | (empty)
[19 empty] | ETA - 08/0310 | ETA - 08/0310 | (empty) | (empty)
[19 empty] | ETA - 08/0336 | ETA - 08/0336 | (empty) | (empty)
[19 empty] | ETA - 08/0337 | ETA - 08/0337 | (empty) | (empty)
[19 empty] | ETA - 08/0339 | ETA - 08/0339 | (empty) | (empty)
[19 empty] | ETA - 08/0341 | ETA - 08/0341 | (empty) | (empty)
[19 empty] | ETA - 08/0346 | ETA - 08/0346 | (empty) | (empty)
[19 empty] | ETA - 08/0347 | ETA - 08/0347 | (empty) | (empty)
[19 empty] | ETA - 08/0350 | ETA - 08/0350 | (empty) | (empty)
[19 empty] | ETA - 08/0352 | ETA - 08/0352 | (empty) | (empty)
[19 empty] | ETA - 08/0376 | ETA - 08/0376 | (empty) | (empty)
[19 empty] | ETA - 08/0378 | ETA - 08/0378 | (empty) | (empty)
[19 empty] | ETA - 08/0380 | ETA - 08/0380 | (empty) | (empty)
[19 empty] | ETA - 08/0381 | ETA - 08/0381 | (empty) | (empty)
[19 empty] | ETA - 08/0382 | ETA - 08/0382 | (empty) | (empty)
[19 empty] | ETA - 08/0383 | ETA - 08/0383 | (empty) | (empty)
[19 empty] | ETA - 08/0387 | ETA - 08/0387 | (empty) | (empty)
[19 empty] | ETA - 08/0388 | ETA - 08/0388 | (empty) | (empty)
[19 empty] | ETA - 09/0006 | ETA - 09/0006 | (empty) | (empty)
[19 empty] | ETA - 09/0025 | ETA - 09/0025 | (empty) | (empty)
[19 empty] | ETA - 09/0040 | ETA - 09/0040 | (empty) | (empty)
[19 empty] | ETA - 09/0059 | ETA - 09/0059 | (empty) | (empty)
[19 empty] | ETA - 09/0061 | ETA - 09/0061 | (empty) | (empty)
[19 empty] | ETA - 09/0067 | ETA - 09/0067 | (empty) | (empty)
[19 empty] | ETA - 09/0077 | ETA - 09/0077 | (empty) | (empty)
[19 empty] | ETA - 09/0089 | ETA - 09/0089 | (empty) | (empty)
[19 empty] | ETA - 09/0131 | ETA - 09/0131 | (empty) | (empty)
[19 empty] | ETA - 09/0136 | ETA - 09/0136 | (empty) | (empty)
[19 empty] | ETA - 09/0148 | ETA - 09/0148 | (empty) | (empty)
[19 empty] | ETA - 09/0157 | ETA - 09/0157 | (empty) | (empty)
[19 empty] | ETA - 09/0158 | ETA - 09/0158 | (empty) | (empty)
[19 empty] | ETA - 09/0159 | ETA - 09/0159 | (empty) | (empty)
[19 empty] | ETA - 09/0160 | ETA - 09/0160 | (empty) | (empty)
[19 empty] | ETA - 09/0192 | ETA - 09/0192 | (empty) | (empty)
[19 empty] | ETA - 09/0211 | ETA - 09/0211 | (empty) | (empty)
[19 empty] | ETA - 09/0233 | ETA - 09/0233 | (empty) | (empty)
[19 empty] | ETA - 09/0257 | ETA - 09/0257 | (empty) | (empty)
[19 empty] | ETA - 09/0258 | ETA - 09/0258 | (empty) | (empty)
[19 empty] | ETA - 09/0277 | ETA - 09/0277 | (empty) | (empty)
[19 empty] | ETA - 09/0295 | ETA - 09/0295 | (empty) | (empty)
[19 empty] | ETA - 09/0296 | ETA - 09/0296 | (empty) | (empty)
[19 empty] | ETA - 09/0331 | ETA - 09/0331 | (empty) | (empty)
[19 empty] | ETA - 09/0332 | ETA - 09/0332 | (empty) | (empty)
[19 empty] | ETA - 09/0340 | ETA - 09/0340 | (empty) | (empty)
[19 empty] | ETA - 09/0342 | ETA - 09/0342 | (empty) | (empty)
[19 empty] | ETA - 09/0350 | ETA - 09/0350 | (empty) | (empty)
[19 empty] | ETA - 09/0357 | ETA - 09/0357 | (empty) | (empty)
[19 empty] | ETA - 09/0373 | ETA - 09/0373 | (empty) | (empty)
[19 empty] | ETA - 09/0382 | ETA - 09/0382 | (empty) | (empty)
[19 empty] | ETA - 09/0383 | ETA - 09/0383 | (empty) | (empty)
[19 empty] | ETA - 09/0395 | ETA - 09/0395 | (empty) | (empty)
[19 empty] | ETA - 09/0407 | ETA - 09/0407 | (empty) | (empty)
[19 empty] | ETA - 09/0416 | ETA - 09/0416 | (empty) | (empty)
[19 empty] | ETA - 10/0012 | ETA - 10/0012 | (empty) | (empty)
[19 empty] | ETA - 10/0055 | ETA - 10/0055 | (empty) | (empty)
[19 empty] | ETA - 10/0060 | ETA - 10/0060 | (empty) | (empty)
[19 empty] | ETA - 10/0076 | ETA - 10/0076 | (empty) | (empty)
[19 empty] | ETA - 10/0087 | ETA - 10/0087 | (empty) | (empty)
[19 empty] | ETA - 10/0099 | ETA - 10/0099 | (empty) | (empty)
[19 empty] | ETA - 10/0108 | ETA - 10/0108 | (empty) | (empty)
[19 empty] | ETA - 10/0128 | ETA - 10/0128 | (empty) | (empty)
[19 empty] | ETA - 10/0130 | ETA - 10/0130 | (empty) | (empty)
[19 empty] | ETA - 10/0131 | ETA - 10/0131 | (empty) | (empty)
[19 empty] | ETA - 10/0132 | ETA - 10/0132 | (empty) | (empty)
[19 empty] | ETA - 10/0133 | ETA - 10/0133 | (empty) | (empty)
[19 empty] | ETA - 10/0134 | ETA - 10/0134 | (empty) | (empty)
[19 empty] | ETA - 10/0135 | ETA - 10/0135 | (empty) | (empty)
[19 empty] | ETA - 10/0136 | ETA - 10/0136 | (empty) | (empty)
[19 empty] | ETA - 10/0144 | ETA - 10/0144 | (empty) | (empty)
[19 empty] | ETA - 10/0146 | ETA - 10/0146 | (empty) | (empty)
[19 empty] | ETA - 10/0167 | ETA - 10/0167 | (empty) | (empty)
[19 empty] | ETA - 10/0168 | ETA - 10/0168 | (empty) | (empty)
[19 empty] | ETA - 10/0169 | ETA - 10/0169 | (empty) | (empty)
[19 empty] | ETA - 10/0170 | ETA - 10/0170 | (empty) | (empty)
[19 empty] | ETA - 10/0171 | ETA - 10/0171 | (empty) | (empty)
[19 empty] | ETA - 10/0180 | ETA - 10/0180 | (empty) | (empty)
[19 empty] | ETA - 10/0230 | ETA - 10/0230 | (empty) | (empty)
[19 empty] | ETA - 10/0236 | ETA - 10/0236 | (empty) | (empty)
[19 empty] | ETA - 10/0259 | ETA - 10/0259 | (empty) | (empty)
[19 empty] | ETA - 10/0260 | ETA - 10/0260 | (empty) | (empty)
[19 empty] | ETA - 10/0261 | ETA - 10/0261 | (empty) | (empty)
[19 empty] | ETA - 10/0262 | ETA - 10/0262 | (empty) | (empty)
[19 empty] | ETA - 10/0273 | ETA - 10/0273 | (empty) | (empty)
[19 empty] | ETA - 10/0274 | ETA - 10/0274 | (empty) | (empty)
[19 empty] | ETA - 10/0276 | ETA - 10/0276 | (empty) | (empty)
[19 empty] | ETA - 10/0278 | ETA - 10/0278 | (empty) | (empty)
[19 empty] | ETA - 10/0293 | ETA - 10/0293 | (empty) | (empty)
[19 empty] | ETA - 10/0309 | ETA - 10/0309 | (empty) | (empty)
[19 empty] | ETA - 10/0332 | ETA - 10/0332 | (empty) | (empty)
[19 empty] | ETA - 10/0333 | ETA - 10/0333 | (empty) | (empty)
[19 empty] | ETA - 10/0345 | ETA - 10/0345 | (empty) | (empty)
[19 empty] | ETA - 10/0346 | ETA - 10/0346 | (empty) | (empty)
[19 empty] | ETA - 10/0352 | ETA - 10/0352 | (empty) | (empty)
[19 empty] | ETA - 10/0354 | ETA - 10/0354 | (empty) | (empty)
[19 empty] | ETA - 10/0355 | ETA - 10/0355 | (empty) | (empty)
[19 empty] | ETA - 10/0356 | ETA - 10/0356 | (empty) | (empty)
[19 empty] | ETA - 10/0385 | ETA - 10/0385 | (empty) | (empty)
[19 empty] | ETA - 10/0388 | ETA - 10/0388 | (empty) | (empty)
[19 empty] | ETA - 10/0401 | ETA - 10/0401 | (empty) | (empty)
[19 empty] | ETA - 10/0411 | ETA - 10/0411 | (empty) | (empty)
[19 empty] | ETA - 10/0423 | ETA - 10/0423 | (empty) | (empty)
[19 empty] | ETA - 10/0430 | ETA - 10/0430 | (empty) | (empty)
[19 empty] | ETA - 10/0453 | ETA - 10/0453 | (empty) | (empty)
[19 empty] | ETA - 10/0456 | ETA - 10/0456 | (empty) | (empty)
[19 empty] | ETA - 10/0457 | ETA - 10/0457 | (empty) | (empty)
[19 empty] | ETA - 10/0458 | ETA - 10/0458 | (empty) | (empty)
[19 empty] | ETA - 10/0463 | ETA - 10/0463 | (empty) | (empty)
[19 empty] | ETA - 10/0471 | ETA - 10/0471 | (empty) | (empty)
[19 empty] | ETA - 10/0473 | ETA - 10/0473 | (empty) | (empty)
[19 empty] | ETA - 10/0474 | ETA - 10/0474 | (empty) | (empty)
[19 empty] | ETA - 10/0476 | ETA - 10/0476 | (empty) | (empty)
[19 empty] | ETA - 11/0002 | ETA - 11/0002 | (empty) | (empty)
[19 empty] | ETA - 11/0058 | ETA - 11/0058 | (empty) | (empty)
[19 empty] | ETA - 11/0059 | ETA - 11/0059 | (empty) | (empty)
[19 empty] | ETA - 11/0063 | ETA - 11/0063 | (empty) | (empty)
[19 empty] | ETA - 11/0064 | ETA - 11/0064 | (empty) | (empty)
[19 empty] | ETA - 11/0068 | ETA - 11/0068 | (empty) | (empty)
[19 empty] | ETA - 11/0069 | ETA - 11/0069 | (empty) | (empty)
[19 empty] | ETA - 11/0072 | ETA - 11/0072 | (empty) | (empty)
[19 empty] | ETA - 11/0076 | ETA - 11/0076 | (empty) | (empty)
[19 empty] | ETA - 11/0077 | ETA - 11/0077 | (empty) | (empty)
[19 empty] | ETA - 11/0078 | ETA - 11/0078 | (empty) | (empty)
[19 empty] | ETA - 11/0079 | ETA - 11/0079 | (empty) | (empty)
[19 empty] | ETA - 11/0080 | ETA - 11/0080 | (empty) | (empty)
[19 empty] | ETA - 11/0094 | ETA - 11/0094 | (empty) | (empty)
[19 empty] | ETA - 11/0095 | ETA - 11/0095 | (empty) | (empty)
[19 empty] | ETA - 11/0096 | ETA - 11/0096 | (empty) | (empty)
[19 empty] | ETA - 11/0103 | ETA - 11/0103 | (empty) | (empty)
[19 empty] | ETA - 11/0116 | ETA - 11/0116 | (empty) | (empty)
[19 empty] | ETA - 11/0117 | ETA - 11/0117 | (empty) | (empty)
[19 empty] | ETA - 11/0118 | ETA - 11/0118 | (empty) | (empty)
[19 empty] | ETA - 11/0124 | ETA - 11/0124 | (empty) | (empty)
[19 empty] | ETA - 11/0126 | ETA - 11/0126 | (empty) | (empty)
[19 empty] | ETA - 11/0132 | ETA - 11/0132 | (empty) | (empty)
[19 empty] | ETA - 11/0139 | ETA - 11/0139 | (empty) | (empty)
[19 empty] | ETA - 11/0141 | ETA - 11/0141 | (empty) | (empty)
[19 empty] | ETA - 11/0146 | ETA - 11/0146 | (empty) | (empty)
[19 empty] | ETA - 11/0150 | ETA - 11/0150 | (empty) | (empty)
[19 empty] | ETA - 11/0151 | ETA - 11/0151 | (empty) | (empty)
[19 empty] | ETA - 11/0155 | ETA - 11/0155 | (empty) | (empty)
[19 empty] | ETA - 11/0156 | ETA - 11/0156 | (empty) | (empty)
[19 empty] | ETA - 11/0163 | ETA - 11/0163 | (empty) | (empty)
[19 empty] | ETA - 11/0165 | ETA - 11/0165 | (empty) | (empty)
[19 empty] | ETA - 11/0166 | ETA - 11/0166 | (empty) | (empty)
[19 empty] | ETA - 11/0167 | ETA - 11/0167 | (empty) | (empty)
[19 empty] | ETA - 11/0168 | ETA - 11/0168 | (empty) | (empty)
[19 empty] | ETA - 11/0181 | ETA - 11/0181 | (empty) | (empty)
[19 empty] | ETA - 11/0182 | ETA - 11/0182 | (empty) | (empty)
[19 empty] | ETA - 11/0196 | ETA - 11/0196 | (empty) | (empty)
[19 empty] | ETA - 11/0213 | ETA - 11/0213 | (empty) | (empty)
[19 empty] | ETA - 11/0214 | ETA - 11/0214 | (empty) | (empty)
[19 empty] | ETA - 11/0217 | ETA - 11/0217 | (empty) | (empty)
[19 empty] | ETA - 11/0246 | ETA - 11/0246 | (empty) | (empty)
[19 empty] | ETA - 11/0247 | ETA - 11/0247 | (empty) | (empty)
[19 empty] | ETA - 11/0249 | ETA - 11/0249 | (empty) | (empty)
[19 empty] | ETA - 11/0256 | ETA - 11/0256 | (empty) | (empty)
[19 empty] | ETA - 11/0259 | ETA - 11/0259 | (empty) | (empty)
[19 empty] | ETA - 11/0273 | ETA - 11/0273 | (empty) | (empty)
[19 empty] | ETA - 11/0274 | ETA - 11/0274 | (empty) | (empty)
[19 empty] | ETA - 11/0285 | ETA - 11/0285 | (empty) | (empty)
[19 empty] | ETA - 11/0286 | ETA - 11/0286 | (empty) | (empty)
[19 empty] | ETA - 11/0319 | ETA - 11/0319 | (empty) | (empty)
[19 empty] | ETA - 11/0320 | ETA - 11/0320 | (empty) | (empty)
[19 empty] | ETA - 11/0321 | ETA - 11/0321 | (empty) | (empty)
[19 empty] | ETA - 11/0323 | ETA - 11/0323 | (empty) | (empty)
[19 empty] | ETA - 11/0336 | ETA - 11/0336 | (empty) | (empty)
[19 empty] | ETA - 11/0344 | ETA - 11/0344 | (empty) | (empty)
[19 empty] | ETA - 11/0345 | ETA - 11/0345 | (empty) | (empty)
[19 empty] | ETA - 11/0352 | ETA - 11/0352 | (empty) | (empty)
[19 empty] | ETA - 11/0354 | ETA - 11/0354 | (empty) | (empty)
[19 empty] | ETA - 11/0360 | ETA - 11/0360 | (empty) | (empty)
[19 empty] | ETA - 11/0364 | ETA - 11/0364 | (empty) | (empty)
[19 empty] | ETA - 11/0365 | ETA - 11/0365 | (empty) | (empty)
[19 empty] | ETA - 11/0366 | ETA - 11/0366 | (empty) | (empty)
[19 empty] | ETA - 11/0374 | ETA - 11/0374 | (empty) | (empty)
[19 empty] | ETA - 11/0377 | ETA - 11/0377 | (empty) | (empty)
[19 empty] | ETA - 11/0378 | ETA - 11/0378 | (empty) | (empty)
[19 empty] | ETA - 11/0382 | ETA - 11/0382 | (empty) | (empty)
[19 empty] | ETA - 11/0390 | ETA - 11/0390 | (empty) | (empty)
[19 empty] | ETA - 11/0394 | ETA - 11/0394 | (empty) | (empty)
[19 empty] | ETA - 11/0398 | ETA - 11/0398 | (empty) | (empty)
[19 empty] | ETA - 11/0399 | ETA - 11/0399 | (empty) | (empty)
[19 empty] | ETA - 11/0400 | ETA - 11/0400 | (empty) | (empty)
[19 empty] | ETA - 11/0401 | ETA - 11/0401 | (empty) | (empty)
[19 empty] | ETA - 11/0405 | ETA - 11/0405 | (empty) | (empty)
[19 empty] | ETA - 11/0406 | ETA - 11/0406 | (empty) | (empty)
[19 empty] | ETA - 11/0415 | ETA - 11/0415 | (empty) | (empty)
[19 empty] | ETA - 11/0417 | ETA - 11/0417 | (empty) | (empty)
[19 empty] | ETA - 11/0435 | ETA - 11/0435 | (empty) | (empty)
[19 empty] | ETA - 11/0441 | ETA - 11/0441 | (empty) | (empty)
[19 empty] | ETA - 11/0442 | ETA - 11/0442 | (empty) | (empty)
[19 empty] | ETA - 11/0443 | ETA - 11/0443 | (empty) | (empty)
[19 empty] | ETA - 11/0444 | ETA - 11/0444 | (empty) | (empty)
[19 empty] | ETA - 11/0445 | ETA - 11/0445 | (empty) | (empty)
[19 empty] | ETA - 11/0446 | ETA - 11/0446 | (empty) | (empty)
[19 empty] | ETA - 11/0447 | ETA - 11/0447 | (empty) | (empty)
[19 empty] | ETA - 11/0449 | ETA - 11/0449 | (empty) | (empty)
[19 empty] | ETA - 11/0450 | ETA - 11/0450 | (empty) | (empty)
[19 empty] | ETA - 11/0451 | ETA - 11/0451 | (empty) | (empty)
[19 empty] | ETA - 11/0473 | ETA - 11/0473 | (empty) | (empty)
[19 empty] | ETA - 11/0474 | ETA - 11/0474 | (empty) | (empty)
[19 empty] | ETA - 11/0475 | ETA - 11/0475 | (empty) | (empty)
[19 empty] | ETA - 11/0479 | ETA - 11/0479 | (empty) | (empty)
[19 empty] | ETA - 11/0486 | ETA - 11/0486 | (empty) | (empty)
[19 empty] | ETA - 11/0492 | ETA - 11/0492 | (empty) | (empty)
[19 empty] | ETA - 11/0493 | ETA - 11/0493 | (empty) | (empty)
[19 empty] | ETA - 11/0499 | ETA - 11/0499 | (empty) | (empty)
[19 empty] | ETA - 11/0514 | ETA - 11/0514 | (empty) | (empty)
[19 empty] | ETA - 11/0520 | ETA - 11/0520 | (empty) | (empty)
[19 empty] | ETA - 11/0524 | ETA - 11/0524 | (empty) | (empty)
[19 empty] | ETA - 11/0525 | ETA - 11/0525 | (empty) | (empty)
[19 empty] | ETA - 11/0535 | ETA - 11/0535 | (empty) | (empty)
[19 empty] | ETA - 11/0536 | ETA - 11/0536 | (empty) | (empty)
[19 empty] | ETA - 11/0537 | ETA - 11/0537 | (empty) | (empty)
[19 empty] | ETA - 12/0006 | ETA - 12/0006 | (empty) | (empty)
[19 empty] | ETA - 12/0007 | ETA - 12/0007 | (empty) | (empty)
[19 empty] | ETA - 12/0021 | ETA - 12/0021 | (empty) | (empty)
[19 empty] | ETA - 12/0024 | ETA - 12/0024 | (empty) | (empty)
[19 empty] | ETA - 12/0028 | ETA - 12/0028 | (empty) | (empty)
[19 empty] | ETA - 12/0034 | ETA - 12/0034 | (empty) | (empty)
[19 empty] | ETA - 12/0060 | ETA - 12/0060 | (empty) | (empty)
[19 empty] | ETA - 12/0083 | ETA - 12/0083 | (empty) | (empty)
[19 empty] | ETA - 12/0084 | ETA - 12/0084 | (empty) | (empty)
[19 empty] | ETA - 12/0097 | ETA - 12/0097 | (empty) | (empty)
[19 empty] | ETA - 12/0100 | ETA - 12/0100 | (empty) | (empty)
[19 empty] | ETA - 12/0105 | ETA - 12/0105 | (empty) | (empty)
[19 empty] | ETA - 12/0106 | ETA - 12/0106 | (empty) | (empty)
[19 empty] | ETA - 12/0107 | ETA - 12/0107 | (empty) | (empty)
[19 empty] | ETA - 12/0108 | ETA - 12/0108 | (empty) | (empty)
[19 empty] | ETA - 12/0109 | ETA - 12/0109 | (empty) | (empty)
[19 empty] | ETA - 12/0110 | ETA - 12/0110 | (empty) | (empty)
[19 empty] | ETA - 12/0111 | ETA - 12/0111 | (empty) | (empty)
[19 empty] | ETA - 12/0112 | ETA - 12/0112 | (empty) | (empty)
[19 empty] | ETA - 12/0120 | ETA - 12/0120 | (empty) | (empty)
[19 empty] | ETA - 12/0121 | ETA - 12/0121 | (empty) | (empty)
[19 empty] | ETA - 12/0122 | ETA - 12/0122 | (empty) | (empty)
[19 empty] | ETA - 12/0123 | ETA - 12/0123 | (empty) | (empty)
[19 empty] | ETA - 12/0124 | ETA - 12/0124 | (empty) | (empty)
[19 empty] | ETA - 12/0125 | ETA - 12/0125 | (empty) | (empty)
[19 empty] | ETA - 12/0126 | ETA - 12/0126 | (empty) | (empty)
[19 empty] | ETA - 12/0127 | ETA - 12/0127 | (empty) | (empty)
[19 empty] | ETA - 12/0128 | ETA - 12/0128 | (empty) | (empty)
[19 empty] | ETA - 12/0129 | ETA - 12/0129 | (empty) | (empty)
[19 empty] | ETA - 12/0137 | ETA - 12/0137 | (empty) | (empty)
[19 empty] | ETA - 12/0142 | ETA - 12/0142 | (empty) | (empty)
[19 empty] | ETA - 12/0147 | ETA - 12/0147 | (empty) | (empty)
[19 empty] | ETA - 12/0155 | ETA - 12/0155 | (empty) | (empty)
[19 empty] | ETA - 12/0160 | ETA - 12/0160 | (empty) | (empty)
[19 empty] | ETA - 12/0164 | ETA - 12/0164 | (empty) | (empty)
[19 empty] | ETA - 12/0165 | ETA - 12/0165 | (empty) | (empty)
[19 empty] | ETA - 12/0168 | ETA - 12/0168 | (empty) | (empty)
[19 empty] | ETA - 12/0169 | ETA - 12/0169 | (empty) | (empty)
[19 empty] | ETA - 12/0170 | ETA - 12/0170 | (empty) | (empty)
[19 empty] | ETA - 12/0174 | ETA - 12/0174 | (empty) | (empty)
[19 empty] | ETA - 12/0176 | ETA - 12/0176 | (empty) | (empty)
[19 empty] | ETA - 12/0178 | ETA - 12/0178 | (empty) | (empty)
[19 empty] | ETA - 12/0190 | ETA - 12/0190 | (empty) | (empty)
[19 empty] | ETA - 12/0194 | ETA - 12/0194 | (empty) | (empty)
[19 empty] | ETA - 12/0205 | ETA - 12/0205 | (empty) | (empty)
[19 empty] | ETA - 12/0251 | ETA - 12/0251 | (empty) | (empty)
[19 empty] | ETA - 12/0252 | ETA - 12/0252 | (empty) | (empty)
[19 empty] | ETA - 12/0253 | ETA - 12/0253 | (empty) | (empty)
[19 empty] | ETA - 12/0254 | ETa - 12/0254 | (empty) | (empty)
[19 empty] | ETA - 12/0256 | ETA - 12/0256 | (empty) | (empty)
[19 empty] | ETA - 12/0257 | ETA - 12/0257 | (empty) | (empty)
[19 empty] | ETA - 12/0258 | ETA - 12/0258 | (empty) | (empty)
[19 empty] | ETA - 12/0273 | ETA - 12/0273 | (empty) | (empty)
[19 empty] | ETA - 12/0286 | ETA - 12/0286 | (empty) | (empty)
[19 empty] | ETA - 12/0291 | ETA - 12/0291 | (empty) | (empty)
[19 empty] | ETA - 12/0294 | ETA - 12/0294 | (empty) | (empty)
[19 empty] | ETA - 12/0295 | ETA - 12/0295 | (empty) | (empty)
[19 empty] | ETA - 12/0299 | ETA - 12/0299 | (empty) | (empty)
[19 empty] | ETA - 12/0300 | ETA - 12/0300 | (empty) | (empty)
[19 empty] | ETA - 12/0302 | ETA - 12/0302 | (empty) | (empty)
[19 empty] | ETA - 12/0305 | ETA - 12/0305 | (empty) | (empty)
[19 empty] | ETA - 12/0309 | ETA - 12/0309 | (empty) | (empty)
[19 empty] | ETA - 12/0319 | ETA - 12/0319 | (empty) | (empty)
[19 empty] | ETA - 12/0339 | ETA - 12/0339 | (empty) | (empty)
[19 empty] | ETA - 12/0340 | ETA - 12/0340 | (empty) | (empty)
[19 empty] | ETA - 12/0356 | ETA - 12/0356 | (empty) | (empty)
[19 empty] | ETA - 12/0357 | ETA - 12/0357 | (empty) | (empty)
[19 empty] | ETA - 12/0369 | ETA - 12/0369 | (empty) | (empty)
[19 empty] | ETA - 12/0370 | ETA - 12/0370 | (empty) | (empty)
[19 empty] | ETA - 12/0375 | ETA - 12/0375 | (empty) | (empty)
[19 empty] | ETA - 12/0380 | ETA - 12/0380 | (empty) | (empty)
[19 empty] | ETA - 12/0381 | ETA - 12/0381 | (empty) | (empty)
[19 empty] | ETA - 12/0394 | ETA - 12/0394 | (empty) | (empty)
[19 empty] | ETA - 12/0395 | ETA - 12/0395 | (empty) | (empty)
[19 empty] | ETA - 12/0397 | ETA - 12/0397 | (empty) | (empty)
[19 empty] | ETA - 12/0400 | ETA - 12/0400 | (empty) | (empty)
[19 empty] | ETA - 12/0402 | ETA - 12/0402 | (empty) | (empty)
[19 empty] | ETA - 12/0403 | ETA - 12/0403 | (empty) | (empty)
[19 empty] | ETA - 12/0436 | ETA - 12/0436 | (empty) | (empty)
[19 empty] | ETA - 12/0438 | ETA - 12/0438 | (empty) | (empty)
[19 empty] | ETA - 12/0450 | ETA - 12/0450 | (empty) | (empty)
[19 empty] | ETA - 12/0451 | ETA - 12/0451 | (empty) | (empty)
[19 empty] | ETA - 12/0462 | ETA - 12/0462 | (empty) | (empty)
[19 empty] | ETA - 12/0463 | ETA - 12/0463 | (empty) | (empty)
[19 empty] | ETA - 12/0522 | ETA - 12/0522 | (empty) | (empty)
[19 empty] | ETA - 12/0542 | ETA - 12/0542 | (empty) | (empty)
[19 empty] | ETA - 12/0546 | ETA - 12/0546 | (empty) | (empty)
[19 empty] | ETA - 12/0552 | ETA - 12/0552 | (empty) | (empty)
[19 empty] | ETA - 12/0553 | ETA - 12/0553 | (empty) | (empty)
[19 empty] | ETA - 12/0555 | ETA - 12/0555 | (empty) | (empty)
[19 empty] | ETA - 12/0556 | ETA - 12/0556 | (empty) | (empty)
[19 empty] | ETA - 12/0558 | ETA - 12/0558 | (empty) | (empty)
[19 empty] | ETA - 12/0569 | ETA - 12/0569 | (empty) | (empty)
[19 empty] | ETA - 12/0594 | ETA - 12/0594 | (empty) | (empty)
[19 empty] | ETA - 12/0602 | ETA - 12/0602 | (empty) | (empty)
[19 empty] | ETA - 12/0604 | ETA - 12/0604 | (empty) | (empty)
[19 empty] | ETA - 12/0605 | ETA - 12/0605 | (empty) | (empty)
[19 empty] | ETA - 12/0606 | ETA - 12/0606 | (empty) | (empty)
[19 empty] | ETA - 12/0608 | ETA - 12/0608 | (empty) | (empty)
[19 empty] | ETA - 12/0611 | ETA - 12/0611 | (empty) | (empty)
[19 empty] | ETA - 13/0005 | ETA - 13/0005 | (empty) | (empty)
[19 empty] | ETA - 13/0031 | ETA - 13/0031 | (empty) | (empty)
[19 empty] | ETA - 13/0032 | ETA - 13/0032 | (empty) | (empty)
[19 empty] | ETA - 13/0036 | ETA - 13/0036 | (empty) | (empty)
[19 empty] | ETA - 13/0041 | ETA - 13/0041 | (empty) | (empty)
[19 empty] | ETA - 13/0046 | ETA - 13/0046 | (empty) | (empty)
[19 empty] | ETA - 13/0049 | ETA - 13/0049 | (empty) | (empty)
[19 empty] | ETA - 13/0051 | ETA - 13/0051 | (empty) | (empty)
[19 empty] | ETA - 13/0052 | ETA - 13/0052 | (empty) | (empty)
[19 empty] | ETA - 13/0054 | ETA - 13/0054 | (empty) | (empty)
[19 empty] | ETA - 13/0057 | ETA - 13/0057 | (empty) | (empty)
[19 empty] | ETA - 13/0058 | ETA - 13/0058 | (empty) | (empty)
[19 empty] | ETA - 13/0059 | ETA - 13/0059 | (empty) | (empty)
[19 empty] | ETA - 13/0060 | ETA - 13/0060 | (empty) | (empty)
[19 empty] | ETA - 13/0062 | ETA - 13/0062 | (empty) | (empty)
[19 empty] | ETA - 13/0063 | ETA - 13/0063 | (empty) | (empty)
[19 empty] | ETA - 13/0065 | ETA - 13/0065 | (empty) | (empty)
[19 empty] | ETA - 13/0110 | ETA - 13/0110 | (empty) | (empty)
[19 empty] | ETA - 13/0111 | ETA - 13/0111 | (empty) | (empty)
[19 empty] | ETA - 13/0112 | ETA - 13/0112 | (empty) | (empty)
[19 empty] | ETA - 13/0114 | ETA - 13/0114 | (empty) | (empty)
[19 empty] | ETA - 13/0126 | ETA - 13/0126 | (empty) | (empty)
[19 empty] | ETA - 13/0130 | ETA - 13/0130 | (empty) | (empty)
[19 empty] | ETA - 13/0131 | ETA - 13/0131 | (empty) | (empty)
[19 empty] | ETA - 13/0132 | ETA - 13/0132 | (empty) | (empty)
[19 empty] | ETA - 13/0141 | ETA - 13/0141 | (empty) | (empty)
[19 empty] | ETA - 13/0148 | ETA - 13/0148 | (empty) | (empty)
[19 empty] | ETA - 13/0149 | ETA - 13/0149 | (empty) | (empty)
[19 empty] | ETA - 13/0169 | ETA - 13/0169 | (empty) | (empty)
[19 empty] | ETA - 13/0175 | ETA - 13/0175 | (empty) | (empty)
[19 empty] | ETA - 13/0176 | ETA - 13/0176 | (empty) | (empty)
[19 empty] | ETA - 13/0189 | ETA - 13/0189 | (empty) | (empty)
[19 empty] | ETA - 13/0190 | ETA - 13/0190 | (empty) | (empty)
[19 empty] | ETA - 13/0205 | ETA - 13/0205 | (empty) | (empty)
[19 empty] | ETA - 13/0207 | ETA - 13/0207 | (empty) | (empty)
[19 empty] | ETA - 13/0208 | ETA - 13/0208 | (empty) | (empty)
[19 empty] | ETA - 13/0220 | ETA - 13/0220 | (empty) | (empty)
[19 empty] | ETA - 13/0258 | ETA - 13/0258 | (empty) | (empty)
[19 empty] | ETA - 13/0266 | ETA - 13/0266 | (empty) | (empty)
[19 empty] | ETA - 13/0267 | ETA - 13/0267 | (empty) | (empty)
[19 empty] | ETA - 13/0296 | ETA - 13/0296 | (empty) | (empty)
[19 empty] | ETA - 13/0308 | ETA - 13/0308 | (empty) | (empty)
[19 empty] | ETA - 13/0314 | ETA - 13/0314 | (empty) | (empty)
[19 empty] | ETA - 13/0315 | ETA - 13/0315 | (empty) | (empty)
[19 empty] | ETA - 13/0316 | ETA - 13/0316 | (empty) | (empty)
[19 empty] | ETA - 13/0318 | ETA - 13/0318 | (empty) | (empty)
[19 empty] | ETA - 13/0319 | ETA - 13/0319 | (empty) | (empty)
[19 empty] | ETA - 13/0324 | ETA - 13/0324 | (empty) | (empty)
[19 empty] | ETA - 13/0364 | ETA - 13/0364 | (empty) | (empty)
[19 empty] | ETA - 13/0366 | ETA - 13/0366 | (empty) | (empty)
[19 empty] | ETA - 13/0367 | ETA - 13/0367 | (empty) | (empty)
[19 empty] | ETA - 13/0372 | ETA - 13/0372 | (empty) | (empty)
[19 empty] | ETA - 13/0388 | ETA - 13/0388 | (empty) | (empty)
[19 empty] | ETA - 13/0397 | ETA - 13/0397 | (empty) | (empty)
[19 empty] | ETA - 13/0398 | ETA - 13/0398 | (empty) | (empty)
[19 empty] | ETA - 13/0409 | ETA - 13/0409 | (empty) | (empty)
[19 empty] | ETA - 13/0412 | ETA - 13/0412 | (empty) | (empty)
[19 empty] | ETA - 13/0422 | ETA - 13/0422 | (empty) | (empty)
[19 empty] | ETA - 13/0428 | ETA - 13/0428 | (empty) | (empty)
[19 empty] | ETA - 13/0435 | ETA - 13/0435 | (empty) | (empty)
[19 empty] | ETA - 13/0436 | ETA - 13/0436 | (empty) | (empty)
[19 empty] | ETA - 13/0440 | ETA - 13/0440 | (empty) | (empty)
[19 empty] | ETA - 13/0442 | ETA - 13/0442 | (empty) | (empty)
[19 empty] | ETA - 13/0443 | ETA - 13/0443 | (empty) | (empty)
[19 empty] | ETA - 13/0444 | ETA - 13/0444 | (empty) | (empty)
[19 empty] | ETA - 13/0446 | ETA - 13/0446 | (empty) | (empty)
[19 empty] | ETA - 13/0447 | ETA - 13/0447 | (empty) | (empty)
[19 empty] | ETA - 13/0448 | ETA - 13/0448 | (empty) | (empty)
[19 empty] | ETA - 13/0449 | ETA - 13/0449 | (empty) | (empty)
[19 empty] | ETA - 13/0454 | ETA - 13/0454 | (empty) | (empty)
[19 empty] | ETA - 13/0470 | ETA - 13/0470 | (empty) | (empty)
[19 empty] | ETA - 13/0471 | ETA - 13/0471 | (empty) | (empty)
[19 empty] | ETA - 13/0472 | ETA - 13/0472 | (empty) | (empty)
[19 empty] | ETA - 13/0487 | ETA - 13/0487 | (empty) | (empty)
[19 empty] | ETA - 13/0491 | ETA - 13/0491 | (empty) | (empty)
[19 empty] | ETA - 13/0492 | ETA - 13/0492 | (empty) | (empty)
[19 empty] | ETA - 13/0505 | ETA - 13/0505 | (empty) | (empty)
[19 empty] | ETA - 13/0506 | ETA - 13/0506 | (empty) | (empty)
[19 empty] | ETA - 13/0507 | ETA - 13/0507 | (empty) | (empty)
[19 empty] | ETA - 13/0509 | ETA - 13/0509 | (empty) | (empty)
[19 empty] | ETA - 13/0561 | ETA - 13/0561 | (empty) | (empty)
[19 empty] | ETA - 13/0563 | ETA - 13/0563 | (empty) | (empty)
[19 empty] | ETA - 13/0564 | ETA - 13/0564 | (empty) | (empty)
[19 empty] | ETA - 13/0565 | ETA - 13/0565 | (empty) | (empty)
[19 empty] | ETA - 13/0567 | ETA - 13/0567 | (empty) | (empty)
[19 empty] | ETA - 13/0568 | ETA - 13/0568 | (empty) | (empty)
[19 empty] | ETA - 13/0569 | ETA - 13/0569 | (empty) | (empty)
[19 empty] | ETA - 13/0570 | ETA - 13/0570 | (empty) | (empty)
[19 empty] | ETA - 13/0573 | ETA - 13/0573 | (empty) | (empty)
[19 empty] | ETA - 13/0574 | ETA - 13/0574 | (empty) | (empty)
[19 empty] | ETA - 13/0575 | ETA - 13/0575 | (empty) | (empty)
[19 empty] | ETA - 13/0586 | ETA - 13/0586 | (empty) | (empty)
[19 empty] | ETA - 13/0588 | ETA - 13/0588 | (empty) | (empty)
[19 empty] | ETA - 13/0589 | ETA - 13/0589 | (empty) | (empty)
[19 empty] | ETA - 13/0590 | ETA - 13/0590 | (empty) | (empty)
[19 empty] | ETA - 13/0591 | ETA - 13/0591 | (empty) | (empty)
[19 empty] | ETA - 13/0592 | ETA - 13/0592 | (empty) | (empty)
[19 empty] | ETA - 13/0593 | ETA - 13/0593 | (empty) | (empty)
[19 empty] | ETA - 13/0594 | ETA - 13/0594 | (empty) | (empty)
[19 empty] | ETA - 13/0595 | ETA - 13/0595 | (empty) | (empty)
[19 empty] | ETA - 13/0596 | ETA - 13/0596 | (empty) | (empty)
[19 empty] | ETA - 13/0597 | ETA - 13/0597 | (empty) | (empty)
[19 empty] | ETA - 13/0605 | ETA - 13/0605 | (empty) | (empty)
[19 empty] | ETA - 13/0610 | ETA - 13/0610 | (empty) | (empty)
[19 empty] | ETA - 13/0612 | ETA - 13/0612 | (empty) | (empty)
[19 empty] | ETA - 13/0652 | ETA - 13/0652 | (empty) | (empty)
[19 empty] | ETA - 13/0661 | ETA - 13/0661 | (empty) | (empty)
[19 empty] | ETA - 13/0662 | ETA - 13/0662 | (empty) | (empty)
[19 empty] | ETA - 13/0663 | ETA - 13/0663 | (empty) | (empty)
[19 empty] | ETA - 13/0678 | ETA - 13/0678 | (empty) | (empty)
[19 empty] | ETA - 13/0679 | ETA - 13/0679 | (empty) | (empty)
[19 empty] | ETA - 13/0680 | ETA - 13/0680 | (empty) | (empty)
[19 empty] | ETA - 13/0681 | ETA - 13/0681 | (empty) | (empty)
[19 empty] | ETA - 13/0701 | ETA - 13/0701 | (empty) | (empty)
[19 empty] | ETA - 13/0718 | ETA - 13/0718 | (empty) | (empty)
[19 empty] | ETA - 13/0719 | ETA - 13/0719 | (empty) | (empty)
[19 empty] | ETA - 13/0720 | ETA - 13/0720 | (empty) | (empty)
[19 empty] | ETA - 13/0721 | ETA - 13/0721 | (empty) | (empty)
[19 empty] | ETA - 13/0722 | ETA - 13/0722 | (empty) | (empty)
[19 empty] | ETA - 13/0723 | ETA - 13/0723 | (empty) | (empty)
[19 empty] | ETA - 13/0728 | ETA - 13/0728 | (empty) | (empty)
[19 empty] | ETA - 13/0730 | ETA - 13/0730 | (empty) | (empty)
[19 empty] | ETA - 13/0734 | ETA - 13/0734 | (empty) | (empty)
[19 empty] | ETA - 13/0735 | ETA - 13/0735 | (empty) | (empty)
[19 empty] | ETA - 13/0736 | ETA - 13/0736 | (empty) | (empty)
[19 empty] | ETA - 13/0737 | ETA - 13/0737 | (empty) | (empty)
[19 empty] | ETA - 13/0738 | ETA - 13/0738 | (empty) | (empty)
[19 empty] | ETA - 13/0739 | ETA - 13/0739 | (empty) | (empty)
[19 empty] | ETA - 13/0752 | ETA - 13/0752 | (empty) | (empty)
[19 empty] | ETA - 13/0753 | ETA - 13/0753 | (empty) | (empty)
[19 empty] | ETA - 13/0762 | ETA - 13/0762 | (empty) | (empty)
[19 empty] | ETA - 13/0772 | ETA - 13/0772 | (empty) | (empty)
[19 empty] | ETA - 13/0773 | ETA - 13/0773 | (empty) | (empty)
[19 empty] | ETA - 13/0774 | ETA - 13/0774 | (empty) | (empty)
[19 empty] | ETA - 13/0775 | ETA - 13/0775 | (empty) | (empty)
[19 empty] | ETA - 13/0777 | ETA - 13/0777 | (empty) | (empty)
[19 empty] | ETA - 13/0778 | ETA - 13/0778 | (empty) | (empty)
[19 empty] | ETA - 13/0779 | ETA - 13/0779 | (empty) | (empty)
[19 empty] | ETA - 13/0780 | ETA - 13/0780 | (empty) | (empty)
[19 empty] | ETA - 13/0781 | ETA - 13/0781 | (empty) | (empty)
[19 empty] | ETA - 13/0782 | ETA - 13/0782 | (empty) | (empty)
[19 empty] | ETA - 13/0795 | ETA - 13/0795 | (empty) | (empty)
[19 empty] | ETA - 13/0805 | ETA - 13/0805 | (empty) | (empty)
[19 empty] | ETA - 13/0812 | ETA - 13/0812 | (empty) | (empty)
[19 empty] | ETA - 13/0825 | ETA - 13/0825 | (empty) | (empty)
[19 empty] | ETA - 13/0834 | ETA - 13/0834 | (empty) | (empty)
[19 empty] | ETA - 13/0835 | ETA - 13/0835 | (empty) | (empty)
[19 empty] | ETA - 13/0847 | ETA - 13/0847 | (empty) | (empty)
[19 empty] | ETA - 13/0848 | ETA - 13/0848 | (empty) | (empty)
[19 empty] | ETA - 13/0849 | ETA - 13/0849 | (empty) | (empty)
[19 empty] | ETA - 13/0850 | ETA - 13/0850 | (empty) | (empty)
[19 empty] | ETA - 13/0851 | ETA - 13/0851 | (empty) | (empty)
[19 empty] | ETA - 13/0852 | ETA - 13/0852 | (empty) | (empty)
[19 empty] | ETA - 13/0853 | ETA - 13/0853 | (empty) | (empty)
[19 empty] | ETA - 13/0854 | ETA - 13/0854 | (empty) | (empty)
[19 empty] | ETA - 13/0861 | ETA - 13/0861 | (empty) | (empty)
[19 empty] | ETA - 13/0862 | ETA - 13/0862 | (empty) | (empty)
[19 empty] | ETA - 13/0863 | ETA - 13/0863 | (empty) | (empty)
[19 empty] | ETA - 13/0864 | ETA - 13/0864 | (empty) | (empty)
[19 empty] | ETA - 13/0865 | ETA - 13/0865 | (empty) | (empty)
[19 empty] | ETA - 13/0912 | ETA - 13/0912 | (empty) | (empty)
[19 empty] | ETA - 13/0917 | ETA - 13/0917 | (empty) | (empty)
[19 empty] | ETA - 13/0918 | ETA - 13/0918 | (empty) | (empty)
[19 empty] | ETA - 13/0924 | ETA - 13/0924 | (empty) | (empty)
[19 empty] | ETA - 13/0925 | ETA - 13/0925 | (empty) | (empty)
[19 empty] | ETA - 13/0929 | ETA - 13/0929 | (empty) | (empty)
[19 empty] | ETA - 13/0935 | ETA - 13/0935 | (empty) | (empty)
[19 empty] | ETA - 13/0937 | ETA - 13/0937 | (empty) | (empty)
[19 empty] | ETA - 13/0939 | ETA - 13/0939 | (empty) | (empty)
[19 empty] | ETA - 13/0940 | ETA - 13/0940 | (empty) | (empty)
[19 empty] | ETA - 13/0952 | ETA - 13/0952 | (empty) | (empty)
[19 empty] | ETA - 13/0953 | ETA - 13/0953 | (empty) | (empty)
[19 empty] | ETA - 13/0954 | ETA - 13/0954 | (empty) | (empty)
[19 empty] | ETA - 13/0955 | ETA - 13/0955 | (empty) | (empty)
[19 empty] | ETA - 13/0956 | ETA - 13/0956 | (empty) | (empty)
[19 empty] | ETA - 13/0957 | ETA - 13/0957 | (empty) | (empty)
[19 empty] | ETA - 13/0958 | ETA - 13/0958 | (empty) | (empty)
[19 empty] | ETA - 13/0965 | ETA - 13/0965 | (empty) | (empty)
[19 empty] | ETA - 13/0966 | ETA - 13/0966 | (empty) | (empty)
[19 empty] | ETA - 13/0968 | ETA - 13/0968 | (empty) | (empty)
[19 empty] | ETA - 13/0969 | ETA - 13/0969 | (empty) | (empty)
[19 empty] | ETA - 13/0970 | ETA - 13/0970 | (empty) | (empty)
[19 empty] | ETA - 13/0971 | ETA - 13/0971 | (empty) | (empty)
[19 empty] | ETA - 13/0972 | ETA - 13/0972 | (empty) | (empty)
[19 empty] | ETA - 13/0973 | ETA - 13/0973 | (empty) | (empty)
[19 empty] | ETA - 13/0974 | ETA - 13/0974 | (empty) | (empty)
[19 empty] | ETA - 13/0975 | ETA - 13/0975 | (empty) | (empty)
[19 empty] | ETA - 13/0976 | ETA - 13/0976 | (empty) | (empty)
[19 empty] | ETA - 13/0977 | ETA - 13/0977 | (empty) | (empty)
[19 empty] | ETA - 13/0981 | ETA - 13/0981 | (empty) | (empty)
[19 empty] | ETA - 13/0995 | ETA - 13/0995 | (empty) | (empty)
[19 empty] | ETA - 13/1001 | ETA - 13/1001 | (empty) | (empty)
[19 empty] | ETA - 13/1002 | ETA - 13/1002 | (empty) | (empty)
[19 empty] | ETA - 13/1003 | ETA - 13/1003 | (empty) | (empty)
[19 empty] | ETA - 13/1004 | ETA - 13/1004 | (empty) | (empty)
[19 empty] | ETA - 13/1005 | ETA - 13/1005 | (empty) | (empty)
[19 empty] | ETA - 13/1012 | ETA - 13/1012 | (empty) | (empty)
[19 empty] | ETA - 13/1013 | ETA - 13/1013 | (empty) | (empty)
[19 empty] | ETA - 13/1014 | ETA - 13/1014 | (empty) | (empty)
[19 empty] | ETA - 13/1029 | ETA - 13/1029 | (empty) | (empty)
[19 empty] | ETA - 13/1030 | ETA - 13/1030 | (empty) | (empty)
[19 empty] | ETA - 98/0001 | ETA - 98/0001 | (empty) | (empty)
[19 empty] | ETA - 98/0004 | ETA - 98/0004 | (empty) | (empty)
[19 empty] | ETA - 99/0002 | ETA - 99/0002 | (empty) | (empty)
[19 empty] | ETA - 99/0009 | ETA - 99/0009 | (empty) | (empty)
[19 empty] | ETA - 99/0010 | ETA - 99/0010 | (empty) | (empty)
[19 empty] | NOT KNOWN | Not Known | (empty) | (empty)
[18 empty] | ST_EVENT_TYPE | ACTIVITY SIGN OFF | Activity Sign Off | (empty) | (empty)
[19 empty] | ASSESSMENT - DATA VERIFICATION | Assessment - Data Verification | (empty) | (empty)
[19 empty] | ASSESSMENT - NEED REVIEW FOR | Assessment - Need Review for | (empty) | (empty)
[19 empty] | ASSESSMENT - PARAPET | Assessment - Parapet | (empty) | (empty)
[19 empty] | ASSESSMENT - PIER | Assessment - Pier | (empty) | (empty)
[19 empty] | ASSESSMENT - PRIMARY LOAD | Assessment - Primary Load | (empty) | (empty)
[19 empty] | CORRECTION - TO DATA OR REMOVING NOT-KNOWNS | Correction - to data or removing not-knowns | (empty) | (empty)
[19 empty] | DETRUNKING SCHEME | Detrunking Scheme | (empty) | (empty)
[19 empty] | END OF DEFECTS LIABILITY PERIOD INSPECTION | End of Defects Liability Period Inspection | (empty) | (empty)
[19 empty] | GENERAL INSPECTION | General Inspection | (empty) | (empty)
[19 empty] | INSPECTION FREQUENCY CHANGE | Inspection Frequency Change | (empty) | (empty)
[19 empty] | INVENTORY UPDATE - NEW DATA OR CHANGED CIRCUMSTANCES E.G. PHYSICAL/CAPACITY | Inventory Update - new data or changed circumstances e.g. physical/capacity | (empty) | (empty)
[19 empty] | M AND E GENERAL INSPECTION | M and E General Inspection | (empty) | (empty)
[19 empty] | M AND E PRINCIPAL INSPECTION | M and E Principal Inspection | (empty) | (empty)
[19 empty] | MIGRATION - FOR CONDITION PERFORMANCE INDICATOR | Migration - for Condition Performance Indicator | (empty) | (empty)
[19 empty] | MIGRATION COMPLETED SUCCESSFULLY (CPI) | Migration Completed Successfully (CPI) | (empty) | (empty)
[19 empty] | MIGRATION STEP 1 | Migration Step 1 | (empty) | (empty)
[19 empty] | MIGRATION STEP 2 | Migration Step 2 | (empty) | (empty)
[19 empty] | MIGRATION STEP 3 | Migration Step 3 | (empty) | (empty)
[19 empty] | MIGRATION STEP 4 | Migration Step 4 | (empty) | (empty)
[19 empty] | MIGRATION STEP 5 | Migration Step 5 | (empty) | (empty)
[19 empty] | MIGRATION STEP 6 | Migration Step 6 | (empty) | (empty)
[19 empty] | MIGRATION STEP 7 | Migration Step 7 | (empty) | (empty)
[19 empty] | MIGRATION STEP 8 | Migration Step 8 | (empty) | (empty)
[19 empty] | MIGRATION STEP 9 | Migration Step 9 | (empty) | (empty)
[19 empty] | MONITORING INSPECTION | Monitoring Inspection | (empty) | (empty)
[19 empty] | NATS DATALOAD | Nats Dataload | (empty) | (empty)
[19 empty] | NEW STRUCTURE | New Structure | (empty) | (empty)
[19 empty] | NOT KNOWN | Not Known | (empty) | (empty)
[19 empty] | NSP REVISION | NSP Revision | (empty) | (empty)
[19 empty] | P.I. INVENTORY REVIEW | P.I. Inventory Review | (empty) | (empty)
[19 empty] | PDA INSPECTION | PDA Inspection | (empty) | (empty)
[19 empty] | PRINCIPAL INSPECTION | Principal Inspection | (empty) | (empty)
[19 empty] | PROJECT COMPLETE | Project Complete | (empty) | (empty)
[19 empty] | SPECIAL INSPECTION | Special Inspection | (empty) | (empty)
[19 empty] | STRUCTURE RECORD - STRUCTURE VERSION BOOKING AND RETURNS | Structure Record - Structure Version Booking and Returns | (empty) | (empty)
[19 empty] | Pre Opening Inspection | Pre Opening Inspection | (empty) | (empty)
[18 empty] | ST_FABRIC_COMPONENT_TYPE | BAY | Bay | (empty) | (empty)
[19 empty] | BORE | Bore | (empty) | (empty)
[19 empty] | CARRIAGEWAY SURFACING | Carriageway Surfacing | (empty) | (empty)
[19 empty] | CROSS BORE CONNECTION | Cross Bore Connection | (empty) | (empty)
[19 empty] | EXPANSION JOINT | Expansion Joint | (empty) | (empty)
[19 empty] | FENCE | Fence | (empty) | (empty)
[19 empty] | Fence Gate | Fence Gate | (empty) | (empty)
[19 empty] | Gravity Drainage | Gravity Drainage | (empty) | (empty)
[19 empty] | KERB | Kerb | (empty) | (empty)
[19 empty] | PORTAL | Portal | (empty) | (empty)
[19 empty] | Post Tensioned Tendon External | Post Tensioned Tendon External | (empty) | (empty)
[19 empty] | Post Tensioned Tendon External Anchorage | Post Tensioned Tendon External Anchorage | (empty) | (empty)
[19 empty] | Post Tensioned Tendon External Deviator Saddle | Post Tensioned Tendon External Deviator Saddle | (empty) | (empty)
[19 empty] | Post Tensioned Tendon Internal | Post Tensioned Tendon Internal | (empty) | (empty)
[19 empty] | Post Tensioned Tendon Internal Anchorage | Post Tensioned Tendon Internal Anchorage | (empty) | (empty)
[19 empty] | Post Tensioning Duct External | Post Tensioning Duct External | (empty) | (empty)
[19 empty] | Post Tensioning Duct Internal | Post Tensioning Duct Internal | (empty) | (empty)
[19 empty] | PRIMARY LINING | Primary Lining | (empty) | (empty)
[19 empty] | RETAINING WALL | Retaining Wall | (empty) | (empty)
[19 empty] | Road Marking | Road Marking | (empty) | (empty)
[19 empty] | Road Stud | Road Stud | (empty) | (empty)
[19 empty] | ROAD VEHICLE RESTRAINT SYSTEM | Road Vehicle Restraint System | (empty) | (empty)
[19 empty] | Service Building Access | Service Building Access | (empty) | (empty)
[19 empty] | Service Building Drainage | Service Building Drainage | (empty) | (empty)
[19 empty] | Service Building Parking | Service Building Parking | (empty) | (empty)
[19 empty] | Service Building Roof | Service Building Roof | (empty) | (empty)
[19 empty] | Service Building Room | Service Building Room | (empty) | (empty)
[19 empty] | Service Building Wall | Service Building Wall | (empty) | (empty)
[19 empty] | SLAB OR ARCH | Slab or Arch | (empty) | (empty)
[19 empty] | WATERPROOFING | Waterproofing | (empty) | (empty)
[19 empty] | Bearing | Bearing | (empty) | (empty)
[19 empty] | Deck | Deck | (empty) | (empty)
[19 empty] | FOOTWAY | Footway | (empty) | (empty)
[19 empty] | Pedestrian Restraint System | Pedestrian Restraint System | (empty) | (empty)
[19 empty] | PLANT ROOM | Plant Room | (empty) | (empty)
[19 empty] | Post Tensioning System | Post Tensioning System | (empty) | (empty)
[19 empty] | Secondary Lining | Secondary Lining | (empty) | (empty)
[19 empty] | SERVICE BUILDING | Service Building | (empty) | (empty)
[19 empty] | Shaft | Shaft | (empty) | (empty)
[19 empty] | Structural Joint | Structural Joint | (empty) | (empty)
[19 empty] | Sump | Sump | (empty) | (empty)
[19 empty] | Surface Coating | Surface Coating | (empty) | (empty)
[18 empty] | ST_FACING_MATERIAL | BRICKWORK/MASONRY | Brickwork/Masonry | (empty) | (empty)
[19 empty] | CONCRETE SPRAYED | Concrete Sprayed | (empty) | (empty)
[19 empty] | GREEN WALL | Green Wall | (empty) | (empty)
[19 empty] | GRP | GRP | (empty) | (empty)
[19 empty] | NONE | None | (empty) | (empty)
[19 empty] | NOT SPECIFIED | Not Specified | (empty) | (empty)
[19 empty] | OTHER | Other | (empty) | (empty)
[19 empty] | PRECAST CONCRETE PANELS | Precast Concrete Panels | (empty) | (empty)
[18 empty] | ST_FEATURE | A1 | A2 | (empty) | (empty)
[19 empty] | A1(M) | A1(M) | (empty) | (empty)
[19 empty] | A10 | A10 | (empty) | (empty)
[19 empty] | A1001 | A1001 | (empty) | (empty)
[19 empty] | A102 | A102 | (empty) | (empty)
[19 empty] | A102(M) | A102(M) | (empty) | (empty)
[19 empty] | A1033 | A1033 | (empty) | (empty)
[19 empty] | A1036 | A1036 | (empty) | (empty)
[19 empty] | A1041 | A1041 | (empty) | (empty)
[19 empty] | A1053 | A1053 | (empty) | (empty)
[19 empty] | A106 | A106 | (empty) | (empty)
[19 empty] | A1079 | A1079 | (empty) | (empty)
[19 empty] | A1081 | A1081 | (empty) | (empty)
[19 empty] | A1089 | A1089 | (empty) | (empty)
[19 empty] | A11 | A11 | (empty) | (empty)
[19 empty] | A1136 | A1136 | (empty) | (empty)
[19 empty] | A12 | A12 | (empty) | (empty)
[20 empty] | A13 | (empty) | (empty)
[19 empty] | A120 | A120 | (empty) | (empty)
[19 empty] | A1237 | A1237 | (empty) | (empty)
[19 empty] | A127 | A127 | (empty) | (empty)
[19 empty] | A13 | A13 | (empty) | (empty)
[19 empty] | A130 | A130 | (empty) | (empty)
[19 empty] | A134 | A134 | (empty) | (empty)
[19 empty] | A138 | A139 | (empty) | (empty)
[19 empty] | A14 | A14 | (empty) | (empty)
[19 empty] | A140 | A140 | (empty) | (empty)
[19 empty] | A1400 | A1400 | (empty) | (empty)
[19 empty] | A15 | A15 | (empty) | (empty)
[19 empty] | A158 | A158 | (empty) | (empty)
[19 empty] | A16 | A16 | (empty) | (empty)
[19 empty] | A160 | A160 | (empty) | (empty)
[19 empty] | A162 | A162 | (empty) | (empty)
[19 empty] | A167 | A167 | (empty) | (empty)
[19 empty] | A168 | A168 | (empty) | (empty)
[19 empty] | A17 | A17 | (empty) | (empty)
[19 empty] | A174 | A174 | (empty) | (empty)
[19 empty] | A18 | A18 | (empty) | (empty)
[19 empty] | A180 | A180 | (empty) | (empty)
[19 empty] | A184 | A184 | (empty) | (empty)
[19 empty] | A19 | A19 | (empty) | (empty)
[19 empty] | A194(M) | A194(M) | (empty) | (empty)
[19 empty] | A2 | A2 | (empty) | (empty)
[19 empty] | A20 | A20 | (empty) | (empty)
[19 empty] | A2018 | A2019 | (empty) | (empty)
[19 empty] | A205 | A205 | (empty) | (empty)
[19 empty] | A2070 | A2070 | (empty) | (empty)
[19 empty] | A21 | A21 | (empty) | (empty)
[19 empty] | A228 | A228 | (empty) | (empty)
[19 empty] | A23 | A23 | (empty) | (empty)
[19 empty] | A249 | A250 | (empty) | (empty)
[19 empty] | A259 | A259 | (empty) | (empty)
[19 empty] | A26 | A27 | (empty) | (empty)
[19 empty] | A27 | A27 | (empty) | (empty)
[19 empty] | A282 | A282 | (empty) | (empty)
[19 empty] | A3 | A3 | (empty) | (empty)
[19 empty] | A3(M) | A3(M) | (empty) | (empty)
[19 empty] | A30 | A30 | (empty) | (empty)
[19 empty] | A302 | A303 | (empty) | (empty)
[19 empty] | A303 | A303 | (empty) | (empty)
[19 empty] | A308(M) | A308(M) | (empty) | (empty)
[19 empty] | A31 | A31 | (empty) | (empty)
[19 empty] | A3113 | A3113 | (empty) | (empty)
[19 empty] | A312 | A312 | (empty) | (empty)
[19 empty] | A315 | A315 | (empty) | (empty)
[19 empty] | A316 | A316 | (empty) | (empty)
[19 empty] | A3214 | A3214 | (empty) | (empty)
[19 empty] | A3220 | A3220 | (empty) | (empty)
[19 empty] | A329(M) | A329(M) | (empty) | (empty)
[19 empty] | A33 | A33 | (empty) | (empty)
[19 empty] | A3320 | A3320 | (empty) | (empty)
[19 empty] | A339 | A339 | (empty) | (empty)
[19 empty] | A34 | A34 | (empty) | (empty)
[19 empty] | A34/3400 | A34/3400 | (empty) | (empty)
[19 empty] | A34/44 | A34/44 | (empty) | (empty)
[19 empty] | A35 | A35 | (empty) | (empty)
[19 empty] | A358 | A358 | (empty) | (empty)
[19 empty] | A36 | A36 | (empty) | (empty)
[19 empty] | A361 | A361 | (empty) | (empty)
[19 empty] | A38 | A38 | (empty) | (empty)
[19 empty] | A38(M) | A38(M) | (empty) | (empty)
[19 empty] | A39 | A39 | (empty) | (empty)
[19 empty] | A4 | A5 | (empty) | (empty)
[19 empty] | A40 | A40 | (empty) | (empty)
[19 empty] | A404 | A404 | (empty) | (empty)
[19 empty] | A404(M) | A404(M) | (empty) | (empty)
[19 empty] | A405 | A405 | (empty) | (empty)
[19 empty] | A406 | A406 | (empty) | (empty)
[19 empty] | A41 | A41 | (empty) | (empty)
[19 empty] | A412 | A412 | (empty) | (empty)
[19 empty] | A4123 | A4123 | (empty) | (empty)
[19 empty] | A413 | A413 | (empty) | (empty)
[19 empty] | A414 | A414 | (empty) | (empty)
[19 empty] | A417 | A417 | (empty) | (empty)
[19 empty] | A419 | A419 | (empty) | (empty)
[19 empty] | A42 | A42 | (empty) | (empty)
[19 empty] | A420 | A420 | (empty) | (empty)
[19 empty] | A421 | A421 | (empty) | (empty)
[19 empty] | A423 | A423 | (empty) | (empty)
[19 empty] | A428 | A428 | (empty) | (empty)
[19 empty] | A43 | A43 | (empty) | (empty)
[19 empty] | A43(T) | A43(T) | (empty) | (empty)
[19 empty] | A435 | A435 | (empty) | (empty)
[19 empty] | A438 | A438 | (empty) | (empty)
[19 empty] | A439 | A439 | (empty) | (empty)
[19 empty] | A44 | A44 | (empty) | (empty)
[19 empty] | A446 | A446 | (empty) | (empty)
[19 empty] | A449 | A449 | (empty) | (empty)
[19 empty] | A45 | A45 | (empty) | (empty)
[19 empty] | A452 | A452 | (empty) | (empty)
[19 empty] | A453 | A453 | (empty) | (empty)
[19 empty] | A456 | A456 | (empty) | (empty)
[19 empty] | A457 | A457 | (empty) | (empty)
[19 empty] | A458 | A458 | (empty) | (empty)
[19 empty] | A46 | A46 | (empty) | (empty)
[19 empty] | A464 | A464 | (empty) | (empty)
[19 empty] | A465 | A465 | (empty) | (empty)
[19 empty] | A47 | A47 | (empty) | (empty)
[19 empty] | A48 | A48 | (empty) | (empty)
[19 empty] | A483 | A483 | (empty) | (empty)
[19 empty] | A49 | A49 | (empty) | (empty)
[19 empty] | A494 | A494 | (empty) | (empty)
[19 empty] | A5 | A5 | (empty) | (empty)
[19 empty] | A50 | A50 | (empty) | (empty)
[19 empty] | A500 | A500 | (empty) | (empty)
[19 empty] | A501 | A501 | (empty) | (empty)
[19 empty] | A5036 | A5036 | (empty) | (empty)
[19 empty] | A5092 | A5092 | (empty) | (empty)
[19 empty] | A51 | A51 | (empty) | (empty)
[19 empty] | A5103 | A5103 | (empty) | (empty)
[19 empty] | A5111 | A5111 | (empty) | (empty)
[19 empty] | A5117 | A5117 | (empty) | (empty)
[19 empty] | A5148 | A5148 | (empty) | (empty)
[19 empty] | A516 | A516 | (empty) | (empty)
[19 empty] | A52 | A52 | (empty) | (empty)
[19 empty] | A523 | A523 | (empty) | (empty)
[19 empty] | A54 | A54 | (empty) | (empty)
[19 empty] | A55 | A55 | (empty) | (empty)
[19 empty] | A550 | A550 | (empty) | (empty)
[19 empty] | A556 | A556 | (empty) | (empty)
[19 empty] | A557 | A557 | (empty) | (empty)
[19 empty] | A56 | A56 | (empty) | (empty)
[19 empty] | A560 | A560 | (empty) | (empty)
[19 empty] | A565 | A565 | (empty) | (empty)
[19 empty] | A57 | A57 | (empty) | (empty)
[19 empty] | A570 | A570 | (empty) | (empty)
[19 empty] | A58 | A58 | (empty) | (empty)
[19 empty] | A580 | A580 | (empty) | (empty)
[19 empty] | A585 | A585 | (empty) | (empty)
[19 empty] | A59 | A59 | (empty) | (empty)
[19 empty] | A590 | A590 | (empty) | (empty)
[19 empty] | A595 | A595 | (empty) | (empty)
[19 empty] | A596 | A596 | (empty) | (empty)
[19 empty] | A6 | A6 | (empty) | (empty)
[19 empty] | A60 | A60 | (empty) | (empty)
[19 empty] | A601(M) | A601(M) | (empty) | (empty)
[19 empty] | A604 | A604 | (empty) | (empty)
[19 empty] | A606 | A606 | (empty) | (empty)
[19 empty] | A6070 | A6070 | (empty) | (empty)
[19 empty] | A61 | A61 | (empty) | (empty)
[19 empty] | A610 | A610 | (empty) | (empty)
[19 empty] | A6119 | A6119 | (empty) | (empty)
[19 empty] | A6120 | A6120 | (empty) | (empty)
[19 empty] | A614 | A614 | (empty) | (empty)
[19 empty] | A616 | A616 | (empty) | (empty)
[19 empty] | A618 | A619 | (empty) | (empty)
[19 empty] | A627(M) | A627(M) | (empty) | (empty)
[19 empty] | A628 | A628 | (empty) | (empty)
[19 empty] | A629 | A629 | (empty) | (empty)
[19 empty] | A63 | A63 | (empty) | (empty)
[19 empty] | A630 | A630 | (empty) | (empty)
[19 empty] | A631 | A631 | (empty) | (empty)
[19 empty] | A637 | A637 | (empty) | (empty)
[19 empty] | A638 | A638 | (empty) | (empty)
[19 empty] | A638/A58 | A638/A59 | (empty) | (empty)
[19 empty] | A64 | A64 | (empty) | (empty)
[19 empty] | A642 | A643 | (empty) | (empty)
[19 empty] | A645 | A646 | (empty) | (empty)
[19 empty] | A646 | A646 | (empty) | (empty)
[19 empty] | A65 | A65 | (empty) | (empty)
[19 empty] | A650 | A650 | (empty) | (empty)
[19 empty] | A6514 | A6514 | (empty) | (empty)
[19 empty] | A66 | A66 | (empty) | (empty)
[19 empty] | A66(M) | A66(M) | (empty) | (empty)
[19 empty] | A660 | A660 | (empty) | (empty)
[19 empty] | A663 | A663 | (empty) | (empty)
[19 empty] | A679 | A679 | (empty) | (empty)
[19 empty] | A68 | A68 | (empty) | (empty)
[19 empty] | A69 | A69 | (empty) | (empty)
[19 empty] | A696 | A696 | (empty) | (empty)
[19 empty] | A7 | A7 | (empty) | (empty)
[19 empty] | A74 | A74 | (empty) | (empty)
[19 empty] | A74(M) | A74(M) | (empty) | (empty)
[19 empty] | ACCOMMODATION ACCESS | Accommodation Access | (empty) | (empty)
[19 empty] | AIRE AND CALDER NAVIGATION | Aire and Calder Navigation | (empty) | (empty)
[19 empty] | ANEMOMETER | Anemometer | (empty) | (empty)
[19 empty] | ANPR | ANPR | (empty) | (empty)
[19 empty] | ASHBY CANAL | Ashby Canal | (empty) | (empty)
[19 empty] | ASHTON CANAL | Ashton Canal | (empty) | (empty)
[19 empty] | AVON CANAL | Avon Canal | (empty) | (empty)
[19 empty] | AYLESBURY ARM | Aylesbury Arm | (empty) | (empty)
[19 empty] | B1111 | B1112 | (empty) | (empty)
[19 empty] | BASINGSTOKE CANAL | Basingstoke Canal | (empty) | (empty)
[19 empty] | BAT BOX | Bat Box | (empty) | (empty)
[19 empty] | BIRMINGHAM AND FAZELEY CANAL | Birmingham and Fazeley Canal | (empty) | (empty)
[19 empty] | BIRMINGHAM CANAL NAVIGATIONS | Birmingham Canal Navigations | (empty) | (empty)
[19 empty] | BLACK BROOK | Black Brook | (empty) | (empty)
[19 empty] | BRIDGEWATER CANAL | Bridgewater Canal | (empty) | (empty)
[19 empty] | BRIDLEWAY | Bridleway | (empty) | (empty)
[19 empty] | CALDER AND HEBBLE NAVIGATION | Calder and Hebble Navigation | (empty) | (empty)
[19 empty] | CALDON CANAL | Caldon Canal | (empty) | (empty)
[19 empty] | CANAL | Canal | (empty) | (empty)
[19 empty] | CATTLE ACCESS | Cattle Access | (empty) | (empty)
[19 empty] | CCTV | CCTV | (empty) | (empty)
[19 empty] | CHALYBEATE CANAL | Chalybeate Canal | (empty) | (empty)
[19 empty] | CHESTERFIELD CANAL | Chesterfield Canal | (empty) | (empty)
[19 empty] | CHRISTLETON HALL CANAL | Christleton Hall Canal | (empty) | (empty)
[19 empty] | COCK BECK | Cock Beck | (empty) | (empty)
[19 empty] | COVENTRY CANAL | Coventry Canal | (empty) | (empty)
[19 empty] | CYCLEWAY | Cycleway | (empty) | (empty)
[19 empty] | DEMOUNTABLE FENCE | Demountable Fence | (empty) | (empty)
[19 empty] | DEVELOPED LAND | Developed Land | (empty) | (empty)
[19 empty] | DISUSED RAILWAY | Disused Railway | (empty) | (empty)
[19 empty] | DRIFFIELD CANAL | Driffield Canal | (empty) | (empty)
[19 empty] | ELECTRICITY | Electricity | (empty) | (empty)
[19 empty] | EMS | EMS | (empty) | (empty)
[19 empty] | EREWASH CANAL | Erewash Canal | (empty) | (empty)
[19 empty] | FLOOD PUMP | Flood Pump | (empty) | (empty)
[19 empty] | FOSSDYKE CANAL | Fossdyke Canal | (empty) | (empty)
[19 empty] | FOUL SEWER | Foul Sewer | (empty) | (empty)
[19 empty] | FTMS | FTMS | (empty) | (empty)
[19 empty] | GAS | Gas | (empty) | (empty)
[19 empty] | GLOUCESTER AND SHARPNESS CANAL | Gloucester and Sharpness Canal | (empty) | (empty)
[19 empty] | GRAND UNION CANAL | Grand Union Canal | (empty) | (empty)
[19 empty] | HERTFORD UNION CANAL | Hertford Union Canal | (empty) | (empty)
[19 empty] | KENNET AND AVON CANAL | Kennet and Avon Canal | (empty) | (empty)
[19 empty] | LANCASTER CANAL | Lancaster Canal | (empty) | (empty)
[19 empty] | LANDSCAPED/NATURAL UNDEVELOPED LAND | Landscaped/Natural Undeveloped Land | (empty) | (empty)
[19 empty] | LEEDS AND LIVERPOOL CANAL | Leeds and Liverpool Canal | (empty) | (empty)
[19 empty] | Lighting | Lighting | (empty) | (empty)
[19 empty] | LLANGOLLEN CANAL | Llangollen Canal | (empty) | (empty)
[19 empty] | M1 | M2 | (empty) | (empty)
[19 empty] | M1 M621 | M1 M622 | (empty) | (empty)
[19 empty] | M1/M25 | M1/M26 | (empty) | (empty)
[19 empty] | M10 | M10 | (empty) | (empty)
[19 empty] | M11 | M11 | (empty) | (empty)
[19 empty] | M18 | M18 | (empty) | (empty)
[19 empty] | M180 | M180 | (empty) | (empty)
[19 empty] | M181 | M181 | (empty) | (empty)
[19 empty] | M2 | M2 | (empty) | (empty)
[19 empty] | M20 | M20 | (empty) | (empty)
[19 empty] | M23 | M23 | (empty) | (empty)
[19 empty] | M25 | M25 | (empty) | (empty)
[19 empty] | M25 A282 | M25 A283 | (empty) | (empty)
[19 empty] | M25 SPUR | M25 SPUR | (empty) | (empty)
[19 empty] | M26 | M26 | (empty) | (empty)
[19 empty] | M27 | M27 | (empty) | (empty)
[19 empty] | M271 | M271 | (empty) | (empty)
[19 empty] | M275 | M275 | (empty) | (empty)
[19 empty] | M3 | M3 | (empty) | (empty)
[19 empty] | M32 | M32 | (empty) | (empty)
[19 empty] | M4 | M4 | (empty) | (empty)
[19 empty] | M40 | M40 | (empty) | (empty)
[19 empty] | M41 | M41 | (empty) | (empty)
[19 empty] | M42 | M42 | (empty) | (empty)
[19 empty] | M45 | M45 | (empty) | (empty)
[19 empty] | M48 | M48 | (empty) | (empty)
[19 empty] | M49 | M49 | (empty) | (empty)
[19 empty] | M5 | M5 | (empty) | (empty)
[19 empty] | M50 | M50 | (empty) | (empty)
[19 empty] | M53 | M53 | (empty) | (empty)
[19 empty] | M54 | M54 | (empty) | (empty)
[19 empty] | M55 | M55 | (empty) | (empty)
[19 empty] | M56 | M56 | (empty) | (empty)
[19 empty] | M57 | M57 | (empty) | (empty)
[19 empty] | M58 | M58 | (empty) | (empty)
[19 empty] | M6 | M6 | (empty) | (empty)
[19 empty] | M6/M62 | M6/M63 | (empty) | (empty)
[19 empty] | M60 | M60 | (empty) | (empty)
[19 empty] | M602 | M602 | (empty) | (empty)
[19 empty] | M606 | M606 | (empty) | (empty)
[19 empty] | M61 | M61 | (empty) | (empty)
[19 empty] | M61 SLIP | M61 SLIP | (empty) | (empty)
[19 empty] | M62 | M63 | (empty) | (empty)
[19 empty] | M621 | M621 | (empty) | (empty)
[19 empty] | M63 | M63 | (empty) | (empty)
[19 empty] | M65 | M66 | (empty) | (empty)
[19 empty] | M66 | M67 | (empty) | (empty)
[19 empty] | M67 | M67 | (empty) | (empty)
[19 empty] | M69 | M69 | (empty) | (empty)
[19 empty] | M6TOLL | M6TOLL | (empty) | (empty)
[19 empty] | M999 | M1000 | (empty) | (empty)
[19 empty] | MACCLESFIELD CANAL | Macclesfield Canal | (empty) | (empty)
[19 empty] | MAMMAL LEDGE | Mammal Ledge | (empty) | (empty)
[19 empty] | MARSH BROOK | Marsh Brook | (empty) | (empty)
[19 empty] | MATRIX INDICATOR | Matrix Indicator | (empty) | (empty)
[19 empty] | MILL STREAM | Mill Stream | (empty) | (empty)
[19 empty] | NATURAL GROUND (EG VALLEY) | Natural Ground (Eg Valley) | (empty) | (empty)
[19 empty] | NATURAL WATERCOURSE | Natural Watercourse | (empty) | (empty)
[19 empty] | NOT APPLICABLE (EG LIGHTING) | Not Applicable (Eg Lighting) | (empty) | (empty)
[19 empty] | NOT SPECIFIED | Not Specified | (empty) | (empty)
[19 empty] | OIL | Oil | (empty) | (empty)
[19 empty] | OTHER | Other | (empty) | (empty)
[19 empty] | OXFORD CANAL | Oxford Canal | (empty) | (empty)
[19 empty] | PEAK FOREST CANAL | Peak Forest Canal | (empty) | (empty)
[19 empty] | POYLE CHANNEL | Poyle Channel | (empty) | (empty)
[19 empty] | RAILWAY | Railway | (empty) | (empty)
[19 empty] | REGENTS CANAL(GRAND UNION CANAL) | Regents Canal(Grand Union Canal) | (empty) | (empty)
[19 empty] | RIVER ABBEY | River Abbey | (empty) | (empty)
[19 empty] | RIVER AIRE | River Aire | (empty) | (empty)
[19 empty] | RIVER ALN | River Aln | (empty) | (empty)
[19 empty] | RIVER ALT | River Alt | (empty) | (empty)
[19 empty] | RIVER ALTOFTS | River Altofts | (empty) | (empty)
[19 empty] | RIVER ANCHOLME | River Ancholme | (empty) | (empty)
[19 empty] | RIVER ANKER | River Anker | (empty) | (empty)
[19 empty] | RIVER ANTON | River Anton | (empty) | (empty)
[19 empty] | RIVER ARROW | River Arrow | (empty) | (empty)
[19 empty] | RIVER ASH | River Ash | (empty) | (empty)
[19 empty] | RIVER AVON | River Avon | (empty) | (empty)
[19 empty] | RIVER AXE | River Axe | (empty) | (empty)
[19 empty] | RIVER BAIN | River Bain | (empty) | (empty)
[19 empty] | RIVER BANWY | River Banwy | (empty) | (empty)
[19 empty] | RIVER BEAM | River Beam | (empty) | (empty)
[19 empty] | RIVER BEANE | River Beane | (empty) | (empty)
[19 empty] | RIVER BELLISTER | River Bellister | (empty) | (empty)
[19 empty] | RIVER BEWL | River Bewl | (empty) | (empty)
[19 empty] | RIVER BLACKBOURNE | River Blackbourne | (empty) | (empty)
[19 empty] | RIVER BLACKWATER | River Blackwater | (empty) | (empty)
[19 empty] | RIVER BLYTHE | River Blythe | (empty) | (empty)
[19 empty] | RIVER BOLLIN | River Bollin | (empty) | (empty)
[19 empty] | RIVER BOURNE | River Bourne | (empty) | (empty)
[19 empty] | RIVER BRAMPTON | River Brampton | (empty) | (empty)
[19 empty] | RIVER BRAY | River Bray | (empty) | (empty)
[19 empty] | RIVER BRENT | River Brent | (empty) | (empty)
[19 empty] | RIVER BRIT | River Brit | (empty) | (empty)
[19 empty] | RIVER BRUE | River Brue | (empty) | (empty)
[19 empty] | RIVER BULBOURNE | River Bulbourne | (empty) | (empty)
[19 empty] | RIVER CADNAM | River Cadnam | (empty) | (empty)
[19 empty] | RIVER CALDER | River Calder | (empty) | (empty)
[19 empty] | RIVER CALE | River Cale | (empty) | (empty)
[19 empty] | RIVER CAM | River Cam | (empty) | (empty)
[19 empty] | RIVER CAMEL | River Camel | (empty) | (empty)
[19 empty] | RIVER CHAR | River Char | (empty) | (empty)
[19 empty] | RIVER CHELMER | River Chelmer | (empty) | (empty)
[19 empty] | RIVER CHELT | River Chelt | (empty) | (empty)
[19 empty] | RIVER CHERWELL | River Cherwell | (empty) | (empty)
[19 empty] | RIVER CHESS | River Chess | (empty) | (empty)
[19 empty] | RIVER CHEW | River Chew | (empty) | (empty)
[19 empty] | RIVER CLOPTON | River Clopton | (empty) | (empty)
[19 empty] | RIVER CLYST | River Clyst | (empty) | (empty)
[19 empty] | RIVER COLE | River Cole | (empty) | (empty)
[19 empty] | RIVER COLN | River Coln | (empty) | (empty)
[19 empty] | RIVER COLNE | River Colne | (empty) | (empty)
[19 empty] | RIVER CONSTANTIUS | River Constantius | (empty) | (empty)
[19 empty] | RIVER COQUET | River Coquet | (empty) | (empty)
[19 empty] | RIVER CORVE | River Corve | (empty) | (empty)
[19 empty] | RIVER CRAKE | River Crake | (empty) | (empty)
[19 empty] | RIVER CRANE | River Crane | (empty) | (empty)
[19 empty] | RIVER CRAY | River Cray | (empty) | (empty)
[19 empty] | RIVER CROCO | River Croco | (empty) | (empty)
[19 empty] | RIVER CURDWORTH | River Curdworth | (empty) | (empty)
[19 empty] | RIVER DANE | River Dane | (empty) | (empty)
[19 empty] | RIVER DARENT | River Darent | (empty) | (empty)
[19 empty] | RIVER DART | River Dart | (empty) | (empty)
[19 empty] | RIVER DARWEN | River Darwen | (empty) | (empty)
[19 empty] | RIVER DEBEN | River Deben | (empty) | (empty)
[19 empty] | RIVER DEE | River Dee | (empty) | (empty)
[19 empty] | RIVER DERWENT | River Derwent | (empty) | (empty)
[19 empty] | RIVER DEVER | River Dever | (empty) | (empty)
[19 empty] | RIVER DEVON | River Devon | (empty) | (empty)
[19 empty] | RIVER DOE | River Doe | (empty) | (empty)
[19 empty] | RIVER DON | River Don | (empty) | (empty)
[19 empty] | RIVER DORE | River Dore | (empty) | (empty)
[19 empty] | RIVER DOUR | River Dour | (empty) | (empty)
[19 empty] | RIVER DOVE | River Dove | (empty) | (empty)
[19 empty] | RIVER DRONE | River Drone | (empty) | (empty)
[19 empty] | RIVER DUDDON | River Duddon | (empty) | (empty)
[19 empty] | RIVER DUKES | River Dukes | (empty) | (empty)
[19 empty] | RIVER EASHING | River Eashing | (empty) | (empty)
[19 empty] | RIVER EDEN | River Eden | (empty) | (empty)
[19 empty] | RIVER EHEN | River Ehen | (empty) | (empty)
[19 empty] | RIVER ENBORME | River Enborme | (empty) | (empty)
[19 empty] | RIVER EREWASH | River Erewash | (empty) | (empty)
[19 empty] | RIVER ERME | River Erme | (empty) | (empty)
[19 empty] | RIVER ESK | River Esk | (empty) | (empty)
[19 empty] | RIVER EXE | River Exe | (empty) | (empty)
[19 empty] | RIVER FAZELEY | River Fazeley | (empty) | (empty)
[19 empty] | RIVER FILLEYBROOKS | River Filleybrooks | (empty) | (empty)
[19 empty] | RIVER FLEET | River Fleet | (empty) | (empty)
[19 empty] | RIVER FLYNN | River Flynn | (empty) | (empty)
[19 empty] | RIVER FRAYS | River Frays | (empty) | (empty)
[19 empty] | RIVER FROME | River Frome | (empty) | (empty)
[19 empty] | RIVER GARDEN | River Garden | (empty) | (empty)
[19 empty] | RIVER GILPIN | River Gilpin | (empty) | (empty)
[19 empty] | RIVER GIPPING | River Gipping | (empty) | (empty)
[19 empty] | RIVER GLEN | River Glen | (empty) | (empty)
[19 empty] | RIVER GLYNDE | River Glynde | (empty) | (empty)
[19 empty] | RIVER GOWY | River Gowy | (empty) | (empty)
[19 empty] | RIVER GOYT | River Goyt | (empty) | (empty)
[19 empty] | RIVER GRANTA | River Granta | (empty) | (empty)
[19 empty] | RIVER GREAT STOUR | River Great Stour | (empty) | (empty)
[19 empty] | RIVER GREYSTONE | River Greystone | (empty) | (empty)
[19 empty] | RIVER HAMBLE | River Hamble | (empty) | (empty)
[19 empty] | RIVER HARBOURNE | River Harbourne | (empty) | (empty)
[19 empty] | RIVER HART | River Hart | (empty) | (empty)
[19 empty] | RIVER HENSWOOD | River Henswood | (empty) | (empty)
[19 empty] | RIVER HESKYN | River Heskyn | (empty) | (empty)
[19 empty] | RIVER HIPPER | River Hipper | (empty) | (empty)
[19 empty] | RIVER HOGSMILL | River Hogsmill | (empty) | (empty)
[19 empty] | RIVER HULL | River Hull | (empty) | (empty)
[19 empty] | RIVER HUNTSPILL | River Huntspill | (empty) | (empty)
[19 empty] | RIVER HYNDBURN | River Hyndburn | (empty) | (empty)
[19 empty] | RIVER INGREBOURNE | River Ingrebourne | (empty) | (empty)
[19 empty] | RIVER IRK | River Irk | (empty) | (empty)
[19 empty] | RIVER IRWELL | River Irwell | (empty) | (empty)
[19 empty] | RIVER ISBOURNE | River Isbourne | (empty) | (empty)
[19 empty] | RIVER ISE | River Ise | (empty) | (empty)
[19 empty] | RIVER ITCHEN | River Itchen | (empty) | (empty)
[19 empty] | RIVER IVEL | River Ivel | (empty) | (empty)
[19 empty] | RIVER KENN | River Kenn | (empty) | (empty)
[19 empty] | RIVER KENNET | River Kennet | (empty) | (empty)
[19 empty] | RIVER LAMBOURN | River Lambourn | (empty) | (empty)
[19 empty] | RIVER LAMBOURNE | River Lambourne | (empty) | (empty)
[19 empty] | RIVER LANDKEY | River Landkey | (empty) | (empty)
[19 empty] | RIVER LARK | River Lark | (empty) | (empty)
[19 empty] | RIVER LEA | River Lea | (empty) | (empty)
[19 empty] | RIVER LEACH | River Leach | (empty) | (empty)
[19 empty] | RIVER LEADON | River Leadon | (empty) | (empty)
[19 empty] | RIVER LEE | River Lee | (empty) | (empty)
[19 empty] | RIVER LEITH | River Leith | (empty) | (empty)
[19 empty] | RIVER LEMON | River Lemon | (empty) | (empty)
[19 empty] | RIVER LEW | River Lew | (empty) | (empty)
[19 empty] | RIVER LODDON | River Loddon | (empty) | (empty)
[19 empty] | RIVER LONGFORD | River Longford | (empty) | (empty)
[19 empty] | RIVER LOWMAN | River Lowman | (empty) | (empty)
[19 empty] | RIVER LUGG | River Lugg | (empty) | (empty)
[19 empty] | RIVER MANIFOLD | River Manifold | (empty) | (empty)
[19 empty] | RIVER MEASE | River Mease | (empty) | (empty)
[19 empty] | RIVER MEDLOCK | River Medlock | (empty) | (empty)
[19 empty] | RIVER MEDWAY | River Medway | (empty) | (empty)
[19 empty] | RIVER MEL | River Mel | (empty) | (empty)
[19 empty] | RIVER MEON | River Meon | (empty) | (empty)
[19 empty] | RIVER MERSEY | River Mersey | (empty) | (empty)
[19 empty] | RIVER MIMRAM | River Mimram | (empty) | (empty)
[19 empty] | RIVER MISBOURNE | River Misbourne | (empty) | (empty)
[19 empty] | RIVER MOLE | River Mole | (empty) | (empty)
[19 empty] | RIVER MONNOW | River Monnow | (empty) | (empty)
[19 empty] | RIVER MORDA | River Morda | (empty) | (empty)
[19 empty] | RIVER NAR | River Nar | (empty) | (empty)
[19 empty] | RIVER NAST | River Nast | (empty) | (empty)
[19 empty] | RIVER NENE | River Nene | (empty) | (empty)
[19 empty] | RIVER NIDD | River Nidd | (empty) | (empty)
[19 empty] | RIVER NORTON | River Norton | (empty) | (empty)
[19 empty] | RIVER OCK | River Ock | (empty) | (empty)
[19 empty] | RIVER OKEMENT | River Okement | (empty) | (empty)
[19 empty] | RIVER ONNY | River Onny | (empty) | (empty)
[19 empty] | RIVER OTTER | River Otter | (empty) | (empty)
[19 empty] | RIVER OUSE | River Ouse | (empty) | (empty)
[19 empty] | RIVER OUZEL | River Ouzel | (empty) | (empty)
[19 empty] | RIVER PANG | River Pang | (empty) | (empty)
[19 empty] | RIVER PARRETT | River Parrett | (empty) | (empty)
[19 empty] | RIVER PENK | River Penk | (empty) | (empty)
[19 empty] | RIVER PERRY | River Perry | (empty) | (empty)
[19 empty] | RIVER PIDDLE | River Piddle | (empty) | (empty)
[19 empty] | RIVER PINN | River Pinn | (empty) | (empty)
[19 empty] | RIVER PLENMELLER | River Plenmeller | (empty) | (empty)
[19 empty] | RIVER QUAGGY | River Quaggy | (empty) | (empty)
[19 empty] | RIVER RADFORD | River Radford | (empty) | (empty)
[19 empty] | RIVER RAY | River Ray | (empty) | (empty)
[19 empty] | RIVER RAYNESWAY | River Raynesway | (empty) | (empty)
[19 empty] | RIVER RED | River Red | (empty) | (empty)
[19 empty] | RIVER RIB | River Rib | (empty) | (empty)
[19 empty] | RIVER RIBBLE | River Ribble | (empty) | (empty)
[19 empty] | RIVER ROCH | River Roch | (empty) | (empty)
[19 empty] | RIVER RODING | River Roding | (empty) | (empty)
[19 empty] | RIVER ROM | River Rom | (empty) | (empty)
[19 empty] | RIVER ROTHER | River Rother | (empty) | (empty)
[19 empty] | RIVER RYTON | River Ryton | (empty) | (empty)
[19 empty] | RIVER SALWARPE | River Salwarpe | (empty) | (empty)
[19 empty] | RIVER SEVEN | River Seven | (empty) | (empty)
[19 empty] | RIVER SEVERN | River Severn | (empty) | (empty)
[19 empty] | RIVER SIMENE | River Simene | (empty) | (empty)
[19 empty] | RIVER SKERNE | River Skerne | (empty) | (empty)
[19 empty] | RIVER SLEA | River Slea | (empty) | (empty)
[19 empty] | RIVER SMITE | River Smite | (empty) | (empty)
[19 empty] | RIVER SOAR | River Soar | (empty) | (empty)
[19 empty] | RIVER SOUTH TYNE | River South Tyne | (empty) | (empty)
[19 empty] | RIVER STOUR | River Stour | (empty) | (empty)
[19 empty] | RIVER STURCOMBE | River Sturcombe | (empty) | (empty)
[19 empty] | RIVER SWALE | River Swale | (empty) | (empty)
[19 empty] | RIVER SWIFT | River Swift | (empty) | (empty)
[19 empty] | RIVER SWILGATE | River Swilgate | (empty) | (empty)
[19 empty] | RIVER SWINE | River Swine | (empty) | (empty)
[19 empty] | RIVER TALE | River Tale | (empty) | (empty)
[19 empty] | RIVER TAME | River Tame | (empty) | (empty)
[19 empty] | RIVER TAS | River Tas | (empty) | (empty)
[19 empty] | RIVER TAW | River Taw | (empty) | (empty)
[19 empty] | RIVER TEAN | River Tean | (empty) | (empty)
[19 empty] | RIVER TEES | River Tees | (empty) | (empty)
[19 empty] | RIVER TEIGN | River Teign | (empty) | (empty)
[19 empty] | RIVER TEISE | River Teise | (empty) | (empty)
[19 empty] | RIVER TEME | River Teme | (empty) | (empty)
[19 empty] | RIVER TER | River Ter | (empty) | (empty)
[19 empty] | RIVER TERN | River Tern | (empty) | (empty)
[19 empty] | RIVER TEST | River Test | (empty) | (empty)
[19 empty] | RIVER THAME | River Thame | (empty) | (empty)
[19 empty] | RIVER THAMES | River Thames | (empty) | (empty)
[19 empty] | RIVER THRUSHEL | River Thrushel | (empty) | (empty)
[19 empty] | RIVER TIFFEY | River Tiffey | (empty) | (empty)
[19 empty] | RIVER TONE | River Tone | (empty) | (empty)
[19 empty] | RIVER TORNE | River Torne | (empty) | (empty)
[19 empty] | RIVER TORRIDGE | River Torridge | (empty) | (empty)
[19 empty] | RIVER TRENT | River Trent | (empty) | (empty)
[19 empty] | RIVER TUTT | River Tutt | (empty) | (empty)
[19 empty] | RIVER TWEED | River Tweed | (empty) | (empty)
[19 empty] | RIVER TWYVER | River Twyver | (empty) | (empty)
[19 empty] | RIVER TYNE | River Tyne | (empty) | (empty)
[19 empty] | RIVER URE | River Ure | (empty) | (empty)
[19 empty] | RIVER VER | River Ver | (empty) | (empty)
[19 empty] | RIVER VRYNWY | River Vrynwy | (empty) | (empty)
[19 empty] | RIVER WALLINGTON | River Wallington | (empty) | (empty)
[19 empty] | RIVER WANDLE | River Wandle | (empty) | (empty)
[19 empty] | RIVER WANG | River Wang | (empty) | (empty)
[19 empty] | RIVER WARING | River Waring | (empty) | (empty)
[19 empty] | RIVER WEAR | River Wear | (empty) | (empty)
[19 empty] | RIVER WEAVER | River Weaver | (empty) | (empty)
[19 empty] | RIVER WELLAND | River Welland | (empty) | (empty)
[19 empty] | RIVER WETHERBY | River Wetherby | (empty) | (empty)
[19 empty] | RIVER WEY | River Wey | (empty) | (empty)
[19 empty] | RIVER WHARFE | River Wharfe | (empty) | (empty)
[19 empty] | RIVER WHEATLEY | River Wheatley | (empty) | (empty)
[19 empty] | RIVER WHEELOCK | River Wheelock | (empty) | (empty)
[19 empty] | RIVER WHITEWATER | River Whitewater | (empty) | (empty)
[19 empty] | RIVER WHITTING | River Whitting | (empty) | (empty)
[19 empty] | RIVER WID | River Wid | (empty) | (empty)
[19 empty] | RIVER WILNECOTE | River Wilnecote | (empty) | (empty)
[19 empty] | RIVER WINDRUSH | River Windrush | (empty) | (empty)
[19 empty] | RIVER WINSTER | River Winster | (empty) | (empty)
[19 empty] | RIVER WISSEY | River Wissey | (empty) | (empty)
[19 empty] | RIVER WITHAM | River Witham | (empty) | (empty)
[19 empty] | RIVER WOLF | River Wolf | (empty) | (empty)
[19 empty] | RIVER WOOLSCOTT | River Woolscott | (empty) | (empty)
[19 empty] | RIVER WORTH | River Worth | (empty) | (empty)
[19 empty] | RIVER WYE | River Wye | (empty) | (empty)
[19 empty] | RIVER WYLYE RIVER | River Wylye River | (empty) | (empty)
[19 empty] | RIVER YARE | River Yare | (empty) | (empty)
[19 empty] | RIVER YARTY | River Yarty | (empty) | (empty)
[19 empty] | RIVER YEALM | River Yealm | (empty) | (empty)
[19 empty] | RIVER YEO | River Yeo | (empty) | (empty)
[19 empty] | RUFFORD BRANCH (LEEDS AND LIVERPOOL CANAL) | Rufford Branch (Leeds and Liverpool Canal) | (empty) | (empty)
[19 empty] | SERVICES | Services | (empty) | (empty)
[19 empty] | SHIRE DITCH (UXBRIDGE) | Shire Ditch (Uxbridge) | (empty) | (empty)
[19 empty] | SHROPSHIRE UNION CANAL | Shropshire Union Canal | (empty) | (empty)
[19 empty] | SIGNED HEADROOM | Signed Headroom | (empty) | (empty)
[19 empty] | SILVER ST LINK ROAD AND RAILWAY AND FORE ST JCT | SILVER ST LINK ROAD and RAILWAY and FORE ST JCT | (empty) | (empty)
[19 empty] | SLOUGH ARM(GRAND UNION CANAL) | Slough Arm(Grand Union Canal) | (empty) | (empty)
[19 empty] | SOAR NAVIGATION | Soar Navigation | (empty) | (empty)
[19 empty] | SPITTLE BROOK | Spittle Brook | (empty) | (empty)
[19 empty] | STAFFS AND WORCESTER CANAL | Staffs and Worcester Canal | (empty) | (empty)
[19 empty] | STORM WATER SEWER | Storm Water Sewer | (empty) | (empty)
[19 empty] | STOURBRIDGE CANAL | Stourbridge Canal | (empty) | (empty)
[19 empty] | STRATFORD CANAL | Stratford Canal | (empty) | (empty)
[19 empty] | TAME VALLEY CANAL | Tame Valley Canal | (empty) | (empty)
[19 empty] | TARLETON CANAL | Tarleton Canal | (empty) | (empty)
[19 empty] | TELECOMMUNICATIONS | Telecommunications | (empty) | (empty)
[19 empty] | TELEPHONE | Telephone | (empty) | (empty)
[19 empty] | TRAFFICMASTER | Trafficmaster | (empty) | (empty)
[19 empty] | TRENT AND MERSEY CANAL | Trent and Mersey Canal | (empty) | (empty)
[19 empty] | UNCLASSIFIED | Unclassified | (empty) | (empty)
[19 empty] | VMS | VMS | (empty) | (empty)
[19 empty] | VMS 4806B | VMS 4806B | (empty) | (empty)
[19 empty] | VMS 4813B | VMS 4813B | (empty) | (empty)
[19 empty] | VMS 4819B | VMS 4819B | (empty) | (empty)
[19 empty] | VMS 4825B | VMS 4825B | (empty) | (empty)
[19 empty] | VMS 4838B | VMS 4838B | (empty) | (empty)
[19 empty] | VMS 4842B | VMS 4842B | (empty) | (empty)
[19 empty] | VMS 4851B | VMS 4851B | (empty) | (empty)
[19 empty] | VMS 4860B | VMS 4860B | (empty) | (empty)
[19 empty] | VMS 4870B | VMS 4870B | (empty) | (empty)
[19 empty] | VMS 4876B | VMS 4876B | (empty) | (empty)
[19 empty] | VMS 4892B | VMS 4892B | (empty) | (empty)
[19 empty] | VMS 4900 AANDB | VMS 4900 AandB | (empty) | (empty)
[19 empty] | VMS 4907 AANDB | VMS 4907 AandB | (empty) | (empty)
[19 empty] | VMS 4915A | VMS 4915A | (empty) | (empty)
[19 empty] | VMS 4935A | VMS 4935A | (empty) | (empty)
[19 empty] | VMS 4956A | VMS 4956A | (empty) | (empty)
[19 empty] | VMS 4956L | VMS 4956L | (empty) | (empty)
[19 empty] | VMS 5020J | VMS 5020J | (empty) | (empty)
[19 empty] | VMS 5027J | VMS 5027J | (empty) | (empty)
[19 empty] | WATER | Water | (empty) | (empty)
[19 empty] | WATER SERVICE | Water Service | (empty) | (empty)
[19 empty] | WEAVER NAVIGATION | Weaver Navigation | (empty) | (empty)
[19 empty] | WELFORD ARM LEICESTER(GRAND UNION CANAL) | Welford Arm Leicester(Grand Union Canal) | (empty) | (empty)
[19 empty] | WIDEMARSH BROOK | Widemarsh Brook | (empty) | (empty)
[19 empty] | WORCESTER AND BIRMINGHAM CANAL | Worcester and Birmingham Canal | (empty) | (empty)
[19 empty] | WRAYSBURY RIVER | Wraysbury River | (empty) | (empty)
[19 empty] | FOOTWAY | Footway | (empty) | (empty)
[18 empty] | ST_FEATURE_RELATIONSHIP | ADJACENT | Adjacent | (empty) | (empty)
[19 empty] | ADJACENT AND ABOVE | Adjacent and Above | (empty) | (empty)
[19 empty] | ADJACENT AND BELOW | Adjacent and Below | (empty) | (empty)
[19 empty] | FIXED | Fixed | (empty) | (empty)
[19 empty] | INTERNAL | Internal | (empty) | (empty)
[19 empty] | NOT APPLICABLE | Not Applicable | (empty) | (empty)
[19 empty] | OFFLINE | Offline | (empty) | (empty)
[19 empty] | OVER | Over | (empty) | (empty)
[19 empty] | UNDER | Under | (empty) | (empty)
[18 empty] | ST_FEATURE_TYPE | ACCESS | Access | (empty) | (empty)
[19 empty] | FIXTURE OR EQUIPMENT | Fixture or Equipment | (empty) | (empty)
[19 empty] | NATURAL GROUND (EG VALLEY) | Natural Ground (Eg Valley) | (empty) | (empty)
[19 empty] | OTHER | Other | (empty) | (empty)
[19 empty] | RAILWAY | Railway | (empty) | (empty)
[19 empty] | ROAD | Road | (empty) | (empty)
[19 empty] | SERVICE | Service | (empty) | (empty)
[19 empty] | WATERCOURSE | Watercourse | (empty) | (empty)
[18 empty] | ST_FIRE_SAFETY_SYSTEM_TYPE | Fire Extinguishers | Fire Extinguishers | (empty) | (empty)
[19 empty] | Fire Hoses | Fire Hoses | (empty) | (empty)
[19 empty] | Fire Hydrants | Fire Hydrants | (empty) | (empty)
[19 empty] | Foam Fire Suppression System | Foam Fire Suppression System | (empty) | (empty)
[19 empty] | Gaseous Fire Suppression System | Gaseous Fire Suppression System | (empty) | (empty)
[19 empty] | Heat Detection | Heat Detection | (empty) | (empty)
[19 empty] | Water Fire Suppression System | Water Fire Suppression System | (empty) | (empty)
[18 empty] | ST_FIXING_MANUFACTURER | 2K POLYMER SYSTEMS | 2K Polymer Systems | (empty) | (empty)
[19 empty] | ADEO SERVICES | ADEO Services | (empty) | (empty)
[19 empty] | ADHESIVE TECHNOLOGY EXPERTS (ATE) | Adhesive Technology Experts (ATE) | (empty) | (empty)
[19 empty] | ALL FASTENERS PTY | All Fasteners PTY | (empty) | (empty)
[19 empty] | ANCHOR FASTENERS INDUSTRIAL | Anchor Fasteners Industrial | (empty) | (empty)
[19 empty] | ANCORA CHUMBADORES | Ancora Chumbadores | (empty) | (empty)
[19 empty] | APOLO MEA | Apolo MEA | (empty) | (empty)
[19 empty] | ATRION | Atrion | (empty) | (empty)
[19 empty] | AVENARIUS | Avenarius | (empty) | (empty)
[19 empty] | B BTEC | B BTec | (empty) | (empty)
[19 empty] | BASF CONSTRUCTION CHEMICALS | BASF Construction Chemicals | (empty) | (empty)
[19 empty] | BATIFIX | BATIFIX | (empty) | (empty)
[19 empty] | BAUTECHNIK VERTRIEBS | Bautechnik Vertriebs | (empty) | (empty)
[19 empty] | BEKO | beko | (empty) | (empty)
[19 empty] | BERNER | Berner | (empty) | (empty)
[19 empty] | BILTEMA NORDIC SERVICES | Biltema Nordic Services | (empty) | (empty)
[19 empty] | BIT UNITED | BIT United | (empty) | (empty)
[19 empty] | BLACK AND DECKER | Black and Decker | (empty) | (empty)
[19 empty] | BLINKER | Blinker | (empty) | (empty)
[19 empty] | BORGH | Borgh | (empty) | (empty)
[19 empty] | BOSSONG | Bossong | (empty) | (empty)
[19 empty] | BRAHIC | BRAHIC | (empty) | (empty)
[19 empty] | BTI BEFESTIGUNGSTECHNIK | BTI Befestigungstechnik | (empty) | (empty)
[19 empty] | BTV BAUTECHNIK VERTRIEBS | BTV Bautechnik Vertriebs | (empty) | (empty)
[19 empty] | CEYS | Ceys | (empty) | (empty)
[19 empty] | CHEMFIX PRODUCTS | Chemfix Products | (empty) | (empty)
[19 empty] | CHEMOFAST ANCHORING | CHEMOFAST Anchoring | (empty) | (empty)
[19 empty] | CONSTRUCTION ANCHORS | Construction Anchors | (empty) | (empty)
[19 empty] | CTW | CTW | (empty) | (empty)
[19 empty] | DBN | DBN | (empty) | (empty)
[19 empty] | DEN BRAVEN | Den Braven | (empty) | (empty)
[19 empty] | DESA | DESA | (empty) | (empty)
[19 empty] | DEWALT | DeWalt | (empty) | (empty)
[19 empty] | DIAGER | DIAGER | (empty) | (empty)
[19 empty] | DIMFIX | Dimfix | (empty) | (empty)
[19 empty] | DRIZORO | DRIZORO | (empty) | (empty)
[19 empty] | DROMET SWH DRAZIKOWSCY | Dromet SWH Drazikowscy | (empty) | (empty)
[19 empty] | DROMET SYSTEMY ZAMOCOWAN | Dromet Systemy Zamocowan | (empty) | (empty)
[19 empty] | DYWIPOX | DYWIPOX | (empty) | (empty)
[19 empty] | ECONOMOTECHNIKI | Economotechniki | (empty) | (empty)
[19 empty] | EDILON | Edilon | (empty) | (empty)
[19 empty] | EJOT | EJOT | (empty) | (empty)
[19 empty] | ELEMATIC | Elematic | (empty) | (empty)
[19 empty] | EMIL LUX | EMIL LUX | (empty) | (empty)
[19 empty] | ESSVE PRODUKTER | Essve Produkter | (empty) | (empty)
[19 empty] | EVERBUILD | Everbuild | (empty) | (empty)
[19 empty] | EXCALIBUR SCREWBOLT | Excalibur Screwbolt | (empty) | (empty)
[19 empty] | EXPANDET SCREW ANCHORS | Expandet Screw Anchors | (empty) | (empty)
[19 empty] | FABORY | FABORY | (empty) | (empty)
[19 empty] | FIKSTEK | Fikstek | (empty) | (empty)
[19 empty] | FIP CHEMICALS | FIP Chemicals | (empty) | (empty)
[19 empty] | FISCHER | fischer | (empty) | (empty)
[19 empty] | FIXING CENTER | FIXING CENTER | (empty) | (empty)
[19 empty] | FIXPOINT | Fixpoint | (empty) | (empty)
[19 empty] | FORCH | Forch | (empty) | (empty)
[19 empty] | FRANZ MOSER | Franz Moser | (empty) | (empty)
[19 empty] | FRIULSIDER | Friulsider | (empty) | (empty)
[19 empty] | G AND B FISSAGGI | G and B Fissaggi | (empty) | (empty)
[19 empty] | GBO FASTENING SYSTEMS | GBO Fastening Systems | (empty) | (empty)
[19 empty] | GENERAL CONSTRUCTION PRODUCTS | General Construction Products | (empty) | (empty)
[19 empty] | GEOCEL | Geocel | (empty) | (empty)
[19 empty] | GRK | GRK | (empty) | (empty)
[19 empty] | H AND B FASTENERS | H and B Fasteners | (empty) | (empty)
[19 empty] | HALFEN | Halfen | (empty) | (empty)
[19 empty] | HAMAR | HAMAR | (empty) | (empty)
[19 empty] | HENKEL | Henkel | (empty) | (empty)
[19 empty] | HEXSTONE | Hexstone | (empty) | (empty)
[19 empty] | HILTI | Hilti | (empty) | (empty)
[19 empty] | HITACHI POWER TOOLS | Hitachi Power Tools | (empty) | (empty)
[19 empty] | HODARA UTENSILI | HODARA UTENSILI | (empty) | (empty)
[19 empty] | I.N.G. FIXATIONS | I.N.G. Fixations | (empty) | (empty)
[19 empty] | ICCONS PTY | Iccons PTY | (empty) | (empty)
[19 empty] | IDEAL FASTENERS PTY | Ideal Fasteners PTY | (empty) | (empty)
[19 empty] | INDERCOL | Indercol | (empty) | (empty)
[19 empty] | INDEX - TECNICAS EXPANSIVAS | INDEX - Tecnicas Expansivas | (empty) | (empty)
[19 empty] | ING TIBOR KYSUCKY - PROGRESS TK | INg Tibor Kysucky - Progress TK | (empty) | (empty)
[19 empty] | INTER FIXINGS - EASY FIX | INTER FIXINGS - Easy Fix | (empty) | (empty)
[19 empty] | ISOMAT | ISOMAT | (empty) | (empty)
[19 empty] | ITW AUSTRALIA (RAMSET) | ITW Australia (Ramset) | (empty) | (empty)
[19 empty] | ITW CONSTRUCTION PRODUCTS | ITW Construction Products | (empty) | (empty)
[19 empty] | ITW CONSTRUCTION SYSTEMS (RAMSET) | ITW Construction Systems (Ramset) | (empty) | (empty)
[19 empty] | J. RAMSAUER | J. Ramsauer | (empty) | (empty)
[19 empty] | JAKOB KUNG | Jakob Kung | (empty) | (empty)
[19 empty] | JCP CONSTRUCTION PRODUCTS | JCP Construction Products | (empty) | (empty)
[19 empty] | JCP OWLETT-JATON | JCP OWLETT-JATON | (empty) | (empty)
[19 empty] | KALM | KALM | (empty) | (empty)
[19 empty] | KALZ | KALZ | (empty) | (empty)
[19 empty] | KELLER AND KALMBACH | Keller and Kalmbach | (empty) | (empty)
[19 empty] | KEW | KEW | (empty) | (empty)
[19 empty] | KEW KUNSTSTOFFERZEUGNISSE | KEW Kunststofferzeugnisse | (empty) | (empty)
[19 empty] | KLIMAS | Klimas | (empty) | (empty)
[19 empty] | KOELNER | KOELNER | (empty) | (empty)
[19 empty] | KÖSTER YAPI KIMYASALLARI | Köster Yapi Kimyasallari | (empty) | (empty)
[19 empty] | KRAFFT | KRAFFT | (empty) | (empty)
[19 empty] | KRAFTOOL | KRAFTOOL | (empty) | (empty)
[19 empty] | LR ETANCO | LR ETANCO | (empty) | (empty)
[19 empty] | LUSAN FIJACIONES Y ANCLAJES | Lusan Fijaciones Y Anclajes | (empty) | (empty)
[19 empty] | MAFER | Mafer | (empty) | (empty)
[19 empty] | MÄGERT G AND C | Mägert G and C | (empty) | (empty)
[19 empty] | MAPEI | Mapei | (empty) | (empty)
[19 empty] | MATERIAUX DE CONSTRUCTION DISTRIBUTION | Materiaux de Construction Distribution | (empty) | (empty)
[19 empty] | MEFA NORDIC | Mefa Nordic | (empty) | (empty)
[19 empty] | METRUM | Metrum | (empty) | (empty)
[19 empty] | MFI METALL AND FASTENING INDUSTRIE | Mfi Metall and Fastening Industrie | (empty) | (empty)
[19 empty] | MKT | MKT | (empty) | (empty)
[19 empty] | MUNGO | Mungo | (empty) | (empty)
[19 empty] | MUPRO | MuPRO | (empty) | (empty)
[19 empty] | NOBEX | NOBEX | (empty) | (empty)
[19 empty] | NOT KNOWN | Not Known | (empty) | (empty)
[19 empty] | NOVATECH | Novatech | (empty) | (empty)
[19 empty] | OBEX | OBEX | (empty) | (empty)
[19 empty] | OCTADIAM | OCTADIAM | (empty) | (empty)
[19 empty] | OUTIFIX | Outifix | (empty) | (empty)
[19 empty] | PAREXGROUP | PAREXGROUP | (empty) | (empty)
[19 empty] | PECOL - SISTEMAS DE FIXACAO | Pecol - Sistemas de Fixacao | (empty) | (empty)
[19 empty] | PERIMETRE | PERIMETRE | (empty) | (empty)
[19 empty] | PGB | PGB | (empty) | (empty)
[19 empty] | PLAKABETON | PLAKABETON | (empty) | (empty)
[19 empty] | POWERS FASTENERS | Powers Fasteners | (empty) | (empty)
[19 empty] | PROFIX | Profix | (empty) | (empty)
[19 empty] | Q-RAILING EUROPE | Q-railing Europe | (empty) | (empty)
[19 empty] | RAM CHEVILLES ET FIXATIONS | RAM Chevilles et Fixations | (empty) | (empty)
[19 empty] | RAMFAST | RAMFAST | (empty) | (empty)
[19 empty] | RAMSET | RAMSET | (empty) | (empty)
[19 empty] | RAWL | Rawl | (empty) | (empty)
[19 empty] | RAWLPLUG | Rawlplug | (empty) | (empty)
[19 empty] | RED HEAD | Red Head | (empty) | (empty)
[19 empty] | RED HORSE | Red Horse | (empty) | (empty)
[19 empty] | RESAPOL | Resapol | (empty) | (empty)
[19 empty] | REX FASTENING SYSTEMS | Rex Fastening Systems | (empty) | (empty)
[19 empty] | REYNCHEMIE | Reynchemie | (empty) | (empty)
[19 empty] | ROBERLO | Roberlo | (empty) | (empty)
[19 empty] | ROCAST | Rocast | (empty) | (empty)
[19 empty] | SCELL-IT | Scell-it | (empty) | (empty)
[19 empty] | SCHÄFER + PETERS | Schäfer + Peters | (empty) | (empty)
[19 empty] | SELENA | Selena | (empty) | (empty)
[19 empty] | SFS | SFS | (empty) | (empty)
[19 empty] | SIKA | Sika | (empty) | (empty)
[19 empty] | SIKLA | Sikla | (empty) | (empty)
[19 empty] | SIMPSON STRONG-TIE | Simpson Strong-Tie | (empty) | (empty)
[19 empty] | SOCOM | SOCOM | (empty) | (empty)
[19 empty] | SOGIVA LIBAN ENGINEERING | SOGIVA LIBAN ENGINEERING | (empty) | (empty)
[19 empty] | SORMAT | Sormat | (empty) | (empty)
[19 empty] | SOUDAL | SOUDAL | (empty) | (empty)
[19 empty] | SPECIALITY ENGINEERING CHEMICALS | Speciality Engineering Chemicals | (empty) | (empty)
[19 empty] | SPIT | Spit | (empty) | (empty)
[19 empty] | STADO | STADO | (empty) | (empty)
[19 empty] | STAHL | STAHL | (empty) | (empty)
[19 empty] | SYMPAFIX | SYMPAFIX | (empty) | (empty)
[19 empty] | TEAM PRO | TEAM PRO | (empty) | (empty)
[19 empty] | TECFI | Tecfi | (empty) | (empty)
[19 empty] | TER LAARE VERANKERINGTECHNIEKEN | Ter Laare Verankeringtechnieken | (empty) | (empty)
[19 empty] | TOP KRAFT HANDLES | TOP KRAFT HANDLES | (empty) | (empty)
[19 empty] | TOX | TOX | (empty) | (empty)
[19 empty] | TOX DUBEL | TOX Dubel | (empty) | (empty)
[19 empty] | TREMCO ILLBRUCK | TREMCO ILLBRUCK | (empty) | (empty)
[19 empty] | TRIFIX | TRIFIX | (empty) | (empty)
[19 empty] | TRULAR | Trular | (empty) | (empty)
[19 empty] | TRUTEK FASTENERS | Trutek Fasteners | (empty) | (empty)
[19 empty] | UIP | UIP | (empty) | (empty)
[19 empty] | UNIFIX SWG | Unifix SWG | (empty) | (empty)
[19 empty] | UNIKA CO | UNIKA CO | (empty) | (empty)
[19 empty] | UNIVERSAL DE SUMINISTRO | Universal de Suministro | (empty) | (empty)
[19 empty] | UPAT VERTRIEBS | Upat Vertriebs | (empty) | (empty)
[19 empty] | VBH HOLDING | VBH Holding | (empty) | (empty)
[19 empty] | VEBATEC | VEBATEC | (empty) | (empty)
[19 empty] | VIGLIETTA MATTEO | Viglietta Matteo | (empty) | (empty)
[19 empty] | VIPMEK | Vipmek | (empty) | (empty)
[19 empty] | VJ TECHNOLOGY | VJ Technology | (empty) | (empty)
[19 empty] | VORPA | VORPA | (empty) | (empty)
[19 empty] | WH-KOTE | WH-KOTE | (empty) | (empty)
[19 empty] | WURTH | Wurth | (empty) | (empty)
[19 empty] | YOLDAS KIMYA IC VE DIS TIC | Yoldas Kimya Ic ve Dis Tic | (empty) | (empty)
[19 empty] | ZETAPRO | Zetapro | (empty) | (empty)
[19 empty] | ZORLU FASTENERS AND ENGINEERING | Zorlu Fasteners and Engineering | (empty) | (empty)
[19 empty] | ZWEYGART | Zweygart | (empty) | (empty)
[18 empty] | ST_FIXING_PRODUCT | 2K EASF GALVANIZED OR STAINLESS STEEL BONDED ANCHOR | 2K EASF galvanized or stainless steel bonded anchor | (empty) | (empty)
[19 empty] | 2KPS EASF-V; EASF-VC; EASF-VE STEEL BONDED ANCHOR | 2KPS EASF-V, EASF-VC, EASF-VE steel bonded anchor | (empty) | (empty)
[19 empty] | 2KPS EASF-V; VE FOR REBAR CONNECTION | 2KPS EASF-V, VE for rebar connection | (empty) | (empty)
[19 empty] | 2KPS P; P-C GALVANIZED OR STAINLESS STEEL BONDED ANCHOR | 2KPS P, P-C galvanized or stainless steel bonded anchor | (empty) | (empty)
[19 empty] | 2KPS PSF-V; PSF-VC; PSF-VS; PSF-VE GALVANIZED OR STAINLESS STEEL BONDED ANCHOR | 2KPS PSF-V, PSF-VC, PSF-VS, PSF-VE galvanized or stainless steel bonded anchor | (empty) | (empty)
[19 empty] | 2KPS VESF;VESF-E GALVANIZED OR STAINLESS STEEL BONDED ANCHOR | 2KPS VESF,VESF-E galvanized or stainless steel bonded anchor | (empty) | (empty)
[19 empty] | 2KTEC STYRO FREE | 2KTEC Styro Free | (empty) | (empty)
[19 empty] | 729 LANKOCELLFAST FOR REBAR CONNECTION | 729 LANKOCELLFAST for rebar connection | (empty) | (empty)
[19 empty] | 729 LANKOSCELFAST GALVANISED STEEL | 729 LANKOSCELFAST Galvanised steel | (empty) | (empty)
[19 empty] | 729 LANKOSCELFAST STAINLESS STEEL | 729 LANKOSCELFAST Stainless steel | (empty) | (empty)
[19 empty] | AGRO KC 230 ANKER UND DUBELKLEBER | AGRO KC 230 Anker und Dubelkleber | (empty) | (empty)
[19 empty] | ANCHOR WURTH W-F; W-F A4 | ANCHOR WURTH W-F, W-F A4 | (empty) | (empty)
[19 empty] | ANCHORSET GREEN; FEBFIX 205 GALVANIZED OR STAINLESS STEEL BONDED ANCHOR | ANCHORSET GREEN, FEBFIX 205 galvanized or stainless steel bonded anchor | (empty) | (empty)
[19 empty] | ANCHORSET RED; FEBFIX 105 GALVANIZED OR STAINLESS STEEL BONDED ANCHOR | ANCHORSET RED, FEBFIX 105 galvanized or stainless steel bonded anchor | (empty) | (empty)
[19 empty] | ANCLAPAK M-30 STAINLESS STEEL | ANCLAPAK M-30 Stainless steel | (empty) | (empty)
[19 empty] | ANCORANTE CHIMICO EPO CE FOR REBAR CONNECTIONS | Ancorante Chimico EPO CE for rebar connections | (empty) | (empty)
[19 empty] | ANCORANTE CHIMICO VIGOR EPO CE | Ancorante Chimico Vigor EPO CE | (empty) | (empty)
[19 empty] | ANKROCHIM SF800+; ANKROCHIM SF800E FOR REBAR CONNECTION | ANKROCHIM SF800+, ANKROCHIM SF800E for rebar connection | (empty) | (empty)
[19 empty] | ANKROCHIM SF800+; ANKROCHIM SF800E STEEL BONDED ANCHOR | ANKROCHIM SF800+, ANKROCHIM SF800E steel bonded anchor | (empty) | (empty)
[19 empty] | APOLO MEA BEFESTIGUNGSSYSTEME GMBH | Apolo MEA BefestigungsSysteme GmbH | (empty) | (empty)
[19 empty] | APOLO MEA DROP-IN ANCHOR SA PLUS | Apolo MEA drop-in anchor SA plus | (empty) | (empty)
[19 empty] | APOLO MEA INJECTION SYSTEM RESIFIX PURE EPOXI FOR CONCRETE | Apolo MEA Injection System Resifix Pure Epoxi for concrete | (empty) | (empty)
[19 empty] | APOLO MEA INJECTION SYSTEM RESIFIX VY FOR CONCRETE | Apolo MEA injection System Resifix VY for concrete | (empty) | (empty)
[19 empty] | APOLO MEA INJECTION SYSTEM RESIFIX VY FOR REBAR CONNECTION | Apolo MEA injection System Resifix VY for rebar connection | (empty) | (empty)
[19 empty] | APOLO MEA QUICK FIX ANCHOR BA PLUS | Apolo MEA Quick fix anchor BA plus | (empty) | (empty)
[19 empty] | APPROVED THROUGHBOLT AWA; AWA SS-A4 | APPROVED THROUGHBOLT AWA, AWA SS-A4 | (empty) | (empty)
[19 empty] | AQI 300PRO/AQI 280PRO/AQI 380PRO - AQI 345PRO/AQI 825PRO FOR REBAR CONNECTIONS | AQI 300PRO/AQI 280PRO/AQI 380PRO - AQI 345PRO/AQI 825PRO for rebar connections | (empty) | (empty)
[19 empty] | ARVEX GROBELNY INJECTION SYSTEM CV FOR CONCRETE | ARVEX GROBELNY Injection System CV for concrete | (empty) | (empty)
[19 empty] | AT-HP FOR REBAR CONNECTIONS | AT-HP for rebar connections | (empty) | (empty)
[19 empty] | AT-HP GALVANISED STEEL | AT-HP Galvanised steel | (empty) | (empty)
[19 empty] | AT-HP STAINLESS STEEL | AT-HP Stainless Steel | (empty) | (empty)
[19 empty] | ATRION CHEMICAL ANCHOR AVA | ATRION Chemical Anchor AVA | (empty) | (empty)
[19 empty] | ATRION INJECTION SYSTEM AVM TOP QUATTRO FOR CONCRETE | Atrion injection System AVM TOP QUATTRO for concrete | (empty) | (empty)
[19 empty] | ATRION INJECTION SYSTEM AVM TOP QUATTRO FOR REBAR CONNECTION | Atrion Injection System AVM TOP QUATTRO for rebar connection | (empty) | (empty)
[19 empty] | ATRION INJECTION SYSTEM AVM-BGZ /-R /-HCR | ATRION Injection System AVM-BGZ /-R /-HCR | (empty) | (empty)
[19 empty] | ATRION INJECTION SYSTEM AVM-BUZ | ATRION Injection System AVM-BUZ | (empty) | (empty)
[19 empty] | ATRION WEDGE ANCHOR ABZ-W; ABZ-R; ABZ-HCR; ABZ-W-IG; ABZ-R-IG AND ABZ-HCR-IG | ATRION Wedge Anchor ABZ-W, ABZ-R, ABZ-HCR, ABZ-W-IG, ABZ-R-IG and ABZ-HCR-IG | (empty) | (empty)
[19 empty] | ATS EVO | ATS evo | (empty) | (empty)
[19 empty] | B+BTEC BV INJECTION SYSTEM BIS-V FOR REBAR CONECTION | B+BTec BV Injection System BIS-V for rebar conection | (empty) | (empty)
[19 empty] | B+BTEC CHEMICAL CAPSULE ANCHOR VD-EA | B+BTec Chemical Capsule Anchor VD-EA | (empty) | (empty)
[19 empty] | B+BTEC INJECTION SYSTEM BIS-V FOR CONCRETE | B+BTec Injection System BIS-V for concrete | (empty) | (empty)
[19 empty] | BCM-MAX | BCM-MAX | (empty) | (empty)
[19 empty] | BEKO INJECTION SYSTEM STYRENE-FREE WITH ANCHOR ROD 5.8 | beko Injection System styrene-free with anchor rod 5.8 | (empty) | (empty)
[19 empty] | BERNER BRICK GALVANIZED OR STAINLESS STEEL BONDED ANCHOR | BERNER Brick galvanized or stainless steel bonded anchor | (empty) | (empty)
[19 empty] | BERNER CHEMICAL ANCHOR BCA | Berner Chemical Anchor BCA | (empty) | (empty)
[19 empty] | BERNER COMPOUNDANCHOR CA | Berner COMPOUNDanchor CA | (empty) | (empty)
[19 empty] | BERNER DROP-IN ANCHOR BE | Berner drop-in anchor BE | (empty) | (empty)
[19 empty] | BERNER HEAVY-DUTY ANCHOR BTA M; BTA M S; BTA M T | Berner Heavy-duty anchor BTA M, BTA M S, BTA M T | (empty) | (empty)
[19 empty] | BERNER HIGH PERFORMANCE ANCHOR BHA; BHA-I | Berner High Performance Anchor BHA, BHA-I | (empty) | (empty)
[19 empty] | BERNER SIMPLEX ANCHOR BA | Berner Simplex anchor BA | (empty) | (empty)
[19 empty] | BERNER SIMPLEX ANCHOR BAZ | Berner Simplex anchor BAZ | (empty) | (empty)
[19 empty] | BERNER SIMPLEXANCHOR B | Berner SIMPLEXanchor B | (empty) | (empty)
[19 empty] | BERNER SUPER PLUS SIZES M8 TO M30 FOR USE IN CONCRETE | BERNER Super Plus sizes M8 to M30 for use in concrete | (empty) | (empty)
[19 empty] | BERNER UNIVERSAL GALVANIZED OR STAINLESS STEEL BONDED ANCHOR | BERNER Universal galvanized or stainless steel bonded anchor | (empty) | (empty)
[19 empty] | BILTEMA ANKARMASSA | BILTEMA ANKARMASSA | (empty) | (empty)
[19 empty] | BIT V | BIT V | (empty) | (empty)
[19 empty] | BLITZANKER MEA BA-W3 | Blitzanker MEA BA-W3 | (empty) | (empty)
[19 empty] | BOLZENANKER PBL | Bolzenanker PBL | (empty) | (empty)
[19 empty] | BOSSONG BCR EPOXY 21 | BOSSONG BCR EPOXY 21 | (empty) | (empty)
[19 empty] | BOSSONG BCR EPOXY 21 FOR REBAR CONNECTIONS | BOSSONG BCR EPOXY 21 for rebar connections | (empty) | (empty)
[19 empty] | BOSSONG NWS-CE1 | BOSSONG NWS-CE1 | (empty) | (empty)
[19 empty] | BTI DROP IN ANCHOR BE | BTI drop in anchor BE | (empty) | (empty)
[19 empty] | BTI HEAVY DUTY ANCHOR BHA; BHA-I | BTI heavy duty anchor BHA, BHA-I | (empty) | (empty)
[19 empty] | BTI SIMPLEX ANCHOR BA | BTI simplex anchor BA | (empty) | (empty)
[19 empty] | BTI SIMPLEX ANCHOR BAZ | BTI simplex anchor BAZ | (empty) | (empty)
[19 empty] | BTI UNIVERSAL BONDED ANCHOR ENGINEERING UVT 300 TOP | BTI Universal bonded anchor engineering UVT 300 Top | (empty) | (empty)
[19 empty] | BTV ANCHOR BOLT BMC | BTV Anchor bolt BMC | (empty) | (empty)
[19 empty] | BTV ANCHOR BOLT SAX | BTV Anchor bolt SAX | (empty) | (empty)
[19 empty] | BTV INJECTION SYSTEM KM | BTV Injection System KM | (empty) | (empty)
[19 empty] | BTX | BTX | (empty) | (empty)
[19 empty] | BUCHA QUIMICA VINILICA PREMIUM PECOL STEEL BONDED ANCHOR | Bucha Quimica Vinilica Premium Pecol steel bonded anchor | (empty) | (empty)
[19 empty] | CA1400 | CA1400 | (empty) | (empty)
[19 empty] | CERESIT CF 900 WITH ANCHOR ROD 5.8 | Ceresit CF 900 with anchor rod 5.8 | (empty) | (empty)
[19 empty] | CEYS INJECTION SYSTEM TACO QUIMICO VINYLESTER FOR CONCRETE | Ceys injection System TACO QUIMICO VINYLESTER for concrete | (empty) | (empty)
[19 empty] | CHEMFIX CHEMICAL CAPSULE ANCHOR SUPERCAP | Chemfix Chemical Capsule Anchor SuperCap | (empty) | (empty)
[19 empty] | CHEMICAL ANCHORING SYSTEM BIT-VESF | Chemical anchoring System BIT-VESF | (empty) | (empty)
[19 empty] | CHEMICAL ANCHORING SYSTEM WIT-200 | Chemical anchoring System WIT-200 | (empty) | (empty)
[19 empty] | CHEMICAL ANCHORING UNIKA GE | Chemical anchoring Unika GE | (empty) | (empty)
[19 empty] | CHEMICAL CAPSULE CAQU | Chemical capsule CAQU | (empty) | (empty)
[19 empty] | CHEMICKÁ KOTVA VINYLESTER SF | Chemická kotva VINYLESTER SF | (empty) | (empty)
[19 empty] | CHEMMATES VSF | ChemMates VSF | (empty) | (empty)
[19 empty] | CHEMMATESEP | ChemMatesEP | (empty) | (empty)
[19 empty] | CHEMOFAST EA | Chemofast EA | (empty) | (empty)
[19 empty] | CHEMOFAST EASF | Chemofast EASF | (empty) | (empty)
[19 empty] | CHEMOFAST INJECTION SYSTEM C-RE 385 FOR CONCRETE (1) | Chemofast Injection System C-RE 385 for concrete (1) | (empty) | (empty)
[19 empty] | CHEMOFAST INJECTION SYSTEM C-RE 385 FOR CONCRETE (2) | Chemofast Injection System C-RE 385 for concrete (2) | (empty) | (empty)
[19 empty] | CHEMOFAST INJECTION SYSTEM C-RE 385 FOR REBAR CONNECTION | Chemofast injection System C-RE 385 for rebar connection | (empty) | (empty)
[19 empty] | CHEMOFAST INJECTION SYSTEM CVK | Chemofast Injection System CVK | (empty) | (empty)
[19 empty] | CHEMOFAST INJECTION SYSTEM STV /ALV | Chemofast Injection System STV /ALV | (empty) | (empty)
[19 empty] | CHEMOFAST INJECTION SYSTEM STVK/ALVK FOR REBAR CONNECTION | Chemofast injection System STVK/ALVK for rebar connection | (empty) | (empty)
[19 empty] | CHEMOFAST INJECTION SYSTEMS STVK AND ALVK FOR CONCRETE | Chemofast Injection Systems STVK and ALVK for concrete | (empty) | (empty)
[19 empty] | CHEMOFAST PA | Chemofast PA | (empty) | (empty)
[19 empty] | CHEMOFAST PASF | CHEMOFAST PASF | (empty) | (empty)
[19 empty] | CHEMOFIX V345 AND CHEMOFIX V300 | Chemofix V345 and Chemofix V300 | (empty) | (empty)
[19 empty] | CHEVILLE DIAGER F21 TH/TI/XX | Cheville Diager F21 TH/TI/XX | (empty) | (empty)
[19 empty] | CHIMFORT ATE FOR REBAR CONNECTIONS | CHIMFORT ATE for rebar connections | (empty) | (empty)
[19 empty] | CHIMFORT ATE GALVANISEE | CHIMFORT ATE Galvanisee | (empty) | (empty)
[19 empty] | CHIMFORT ATE INOXYDABLE | CHIMFORT ATE Inoxydable | (empty) | (empty)
[19 empty] | CLOVERFIX MTH; MTH-A4 | CLOVERFIX MTH, MTH-A4 | (empty) | (empty)
[19 empty] | CLOVERFIX MTP | CLOVERFIX MTP | (empty) | (empty)
[19 empty] | CM300E | CM300E | (empty) | (empty)
[19 empty] | CM-P | CM-P | (empty) | (empty)
[19 empty] | CM-PS | CM-PS | (empty) | (empty)
[19 empty] | DESA CHEM PEX | Desa Chem PEX | (empty) | (empty)
[19 empty] | DESA CHEMICAL CAPSULE ANCHOR DESA-TEC VDV | Desa chemical Capsule Anchor Desa-Tec VDV | (empty) | (empty)
[19 empty] | DESA-CHEM VSF | DESA-CHEM VSF | (empty) | (empty)
[19 empty] | DESA-FIX A4 | DESA-FIX A4 | (empty) | (empty)
[19 empty] | DESA-FIX FTB | DESA-FIX FTB | (empty) | (empty)
[19 empty] | DESA-FIX FTB II | DESA-FIX FTB II | (empty) | (empty)
[19 empty] | DESA-FIX FTBC A4 | DESA-FIX FTBC A4 | (empty) | (empty)
[19 empty] | DEWALT AC100-PRO INJECTION RESIN WITH ANCHOR ROD | DeWalt AC100-PRO injection resin with anchor rod | (empty) | (empty)
[19 empty] | DEWALT DEWALT SNAKE | DeWalt DEWALT SNAKE | (empty) | (empty)
[19 empty] | DEWALT DM-PRO | DeWalt DM-PRO | (empty) | (empty)
[19 empty] | DEWALT INJECTION SYSTEM AC100-PRO FOR REBAR CONNECTION | DeWalt Injection System AC100-PRO for rebar connection | (empty) | (empty)
[19 empty] | DEWALT INJECTION SYSTEM PURE150-PRO FOR REBAR CONNECTION | DeWalt Injection System PURE150-PRO for rebar connection | (empty) | (empty)
[19 empty] | DEWALT PB-PRO | DeWalt PB-PRO | (empty) | (empty)
[19 empty] | DEWALT PB-SS-PRO | DeWalt PB-SS-PRO | (empty) | (empty)
[19 empty] | DEWALT PTB-PRO | DeWalt PTB-PRO | (empty) | (empty)
[19 empty] | DEWALT PURE150-PRO INJECTION RESIN IN CONCRETE | DEWALT PURE150-PRO Injection resin in concrete | (empty) | (empty)
[19 empty] | DEWALT PURE150-PRO INJECTION RESIN WITH ANCHOR ROD FOR CONCRETE | DEWALT PURE150-PRO Injection resin with anchor rod for concrete | (empty) | (empty)
[19 empty] | DEWALT PV 45-PRO | DeWalt PV 45-PRO | (empty) | (empty)
[19 empty] | DEWALT PV 50-PRO | DeWalt PV 50-PRO | (empty) | (empty)
[19 empty] | DEWALT SPINNING CAPSULE SC-PRO | DeWalt Spinning Capsule SC-PRO | (empty) | (empty)
[19 empty] | DEWALT THROUGHBOLT PTB-SS-ETA1-PRO | DeWalt Throughbolt PTB-SS-ETA1-PRO | (empty) | (empty)
[19 empty] | DEWALT THROUGHBOLT PTB-SS-PRO | DeWalt Throughbolt PTB-SS-PRO | (empty) | (empty)
[19 empty] | DEWALT THROUGHBOLT PTB-XL-ETA7-PRO | DeWalt Throughbolt PTB-XL-ETA7-PRO | (empty) | (empty)
[19 empty] | DFX | DFX | (empty) | (empty)
[19 empty] | DIAGER THROUGH BOLTS S-KA; S-KAK; S-KAH AND S-KAH HCR | DIAGER through bolts S-KA, S-KAK, S-KAH and S-KAH HCR | (empty) | (empty)
[19 empty] | DIMA FIX ANKER KLEBER | DIMA FIX ANKER KLEBER | (empty) | (empty)
[19 empty] | DMT VINYL BASED 2K | DMT vinyl based 2K | (empty) | (empty)
[19 empty] | DRIZORO S.A.U. MAXFIX-ER INJECTION ADHESIVE | DRIZORO S.A.U. MAXFIX-ER Injection Adhesive | (empty) | (empty)
[19 empty] | DROP IN ANCHOR SAK | Drop in anchor SAK | (empty) | (empty)
[19 empty] | DTB - DIMFIX SINGLE CLIP TRUBOLT | DTB - Dimfix single clip trubolt | (empty) | (empty)
[19 empty] | DXE | DXE | (empty) | (empty)
[19 empty] | DYWIPOX INJECTION SYSTEM R2 FOR CONCRETE | DYWIPOX Injection System R2 for concrete | (empty) | (empty)
[19 empty] | DYWIPOX INJECTION SYSTEM VMS FOR CONCRETE | DYWIPOX Injection System VMS for concrete | (empty) | (empty)
[19 empty] | ECM | ECM | (empty) | (empty)
[19 empty] | ECO-FIRST POLYVALENT | ECO-FIRST POLYVALENT | (empty) | (empty)
[19 empty] | EDILON DEX-R 2K | Edilon Dex-R 2K | (empty) | (empty)
[19 empty] | EF35 | EF35 | (empty) | (empty)
[19 empty] | EJOT MULTIFIX VSF; EJOT MULTIFIX VSF LT | EJOT MULTIFIX VSF, EJOT MULTIFIX VSF LT | (empty) | (empty)
[19 empty] | EJOT SE 800 | EJOT SE 800 | (empty) | (empty)
[19 empty] | ELEMATIC ETD II | ELEMATIC ETD II | (empty) | (empty)
[19 empty] | ELEMATIC ETD III | ELEMATIC ETD III | (empty) | (empty)
[19 empty] | ELEMATIC ETD Z | ELEMATIC ETD Z | (empty) | (empty)
[19 empty] | ELEMATIC ETD Z A4 | ELEMATIC ETD Z A4 | (empty) | (empty)
[19 empty] | ELEMATIC PRIME BLOK | ELEMATIC PRIME BLOK | (empty) | (empty)
[19 empty] | ELEMATIC TC LP EV410 | ELEMATIC TC lp Ev410 | (empty) | (empty)
[19 empty] | ELEMATIC ULTRA BLOK (1) | ELEMATIC ULTRA BLOK (1) | (empty) | (empty)
[19 empty] | ELEMATIC ULTRA BLOK (2) | ELEMATIC ULTRA BLOK (2) | (empty) | (empty)
[19 empty] | EMBRAFIX EDB; EDL AND EDB A4 | EMBRAFIX EDB, EDL and EDB A4 | (empty) | (empty)
[19 empty] | ENGLISH PREMIER FASTENERS (EPF) GALVANIZED OR STAINLESS STEEL BONDED ANCHOR | ENGLISH PREMIER FASTENERS (EPF) galvanized or stainless steel bonded anchor | (empty) | (empty)
[19 empty] | ESI STYRENE FREE INJECTION MORTAR | ESI Styrene Free Injection Mortar | (empty) | (empty)
[19 empty] | EXCALIBUR SCREWBOLT | Excalibur Screwbolt | (empty) | (empty)
[19 empty] | EXPANDED THROUGHBOLT EXG II | Expanded Throughbolt EXG II | (empty) | (empty)
[19 empty] | EXPANDET DROP-IN ANCHOR E/EK | Expandet Drop-in Anchor E/EK | (empty) | (empty)
[19 empty] | EXPANDET ESL; EVL GALVANIZED OR STAINLESS STEEL BONDED ANCHOR | Expandet ESL, EVL galvanized or stainless steel bonded anchor | (empty) | (empty)
[19 empty] | F 150 GALVANISEE | F 150 Galvanisee | (empty) | (empty)
[19 empty] | F150 INOXYDABLE | F150 Inoxydable | (empty) | (empty)
[19 empty] | FAKKT INJECTION SYSTEM FOR CONCRETE | FAKKT Injection System for concrete | (empty) | (empty)
[19 empty] | FIRST POLYVALENT | FIRST POLYVALENT | (empty) | (empty)
[19 empty] | FISCHER ANCHOR BOLT FAZ II | fischer Anchor Bolt FAZ II | (empty) | (empty)
[19 empty] | FISCHER ANCHOR BOLT FBN II | fischer Anchor bolt FBN II | (empty) | (empty)
[19 empty] | FISCHER ANCHOR BOLT FXA | fischer Anchor bolt FXA | (empty) | (empty)
[19 empty] | FISCHER CONCRETE SCREW FBS; FBS A4 AND FBS C | fischer concrete screw FBS, FBS A4 and FBS C | (empty) | (empty)
[19 empty] | FISCHER DROP-IN ANCHOR EAII | fischer drop-in anchor EAII | (empty) | (empty)
[19 empty] | FISCHER HIGHBOND-ANCHOR FHB | fischer Highbond-Anchor FHB | (empty) | (empty)
[19 empty] | FISCHER HIGH-PERFORMANCE ANCHOR FH II; FH II-I | fischer High-Performance Anchor FH II, FH II-I | (empty) | (empty)
[19 empty] | FISCHER INJECTION SYSTEM FIS EM | fischer injection System FIS EM | (empty) | (empty)
[19 empty] | FISCHER POWERBOND - INJECTION SYSTEM | fischer Powerbond - injection System | (empty) | (empty)
[19 empty] | FISCHER SUPERBOND | fischer Superbond | (empty) | (empty)
[19 empty] | FISCHER ZYKON-HAMMERSET ANCHOR FZEA II | fischer Zykon-Hammerset anchor FZEA II | (empty) | (empty)
[19 empty] | FISCHER-HEAVY-DUTY ANCHOR TA M; TA M S; TA M T | fischer-Heavy-duty anchor TA M, TA M S, TA M T | (empty) | (empty)
[19 empty] | FISCHER-HIGHBOND-ANCHOR FHB II | fischer-Highbond-Anchor FHB II | (empty) | (empty)
[19 empty] | FISCHER-RESIN ANCHOR R | fischer-Resin anchor R | (empty) | (empty)
[19 empty] | FISCHER-ZYKON-ANCHOR FZA; FZA-D; FZA-I | fischer-Zykon-Anchor FZA, FZA-D, FZA-I | (empty) | (empty)
[19 empty] | FIX.POINT INJECTION SYSTEM SV VINYLESTER-PRO FOR CONCRETE | fix.point injection System SV Vinylester-Pro for concrete | (empty) | (empty)
[19 empty] | FIX-BASIC+ | FIX-BASIC+ | (empty) | (empty)
[19 empty] | FM 744 | FM 744 | (empty) | (empty)
[19 empty] | FM 753 | FM 753 | (empty) | (empty)
[19 empty] | FM 753 A4 M8 | FM 753 A4 M8 | (empty) | (empty)
[19 empty] | FM-753 CRACK A4 | FM-753 crack A4 | (empty) | (empty)
[19 empty] | FM753 NAUTILUS HRG | FM753 Nautilus hrg | (empty) | (empty)
[19 empty] | FM-MP3 - EVO A4 | FM-MP3 - evo A4 | (empty) | (empty)
[19 empty] | FM-MP3 EVO | FM-MP3 evo | (empty) | (empty)
[19 empty] | FÖRCH F IT Z-B INJECTION MORTAR FOR REBAR CONNECTION | Förch F IT Z-B Injection mortar for rebar connection | (empty) | (empty)
[19 empty] | FÖRCH INJECTION SYSTEM FIT Z-B FOR CONCRETE | Förch Injection System FIT Z-B for concrete | (empty) | (empty)
[19 empty] | FRIULSIDER INJECTION SYSTEM KEM-UP + VINYLESTER FOR CONCRETE | Friulsider Injection System KEM-UP + Vinylester for concrete | (empty) | (empty)
[19 empty] | FRIULSIDER INJECTION SYSTEM KEM-UP + VINYLESTER FOR REBAR CONNECTION | Friulsider Injection System Kem-UP + Vinylester for rebar connection | (empty) | (empty)
[19 empty] | FRIULSIDER INJECTION SYSTEM KEM-UP 394 FOR REBAR CONNECTIONS | Friulsider Injection System KEM-UP 394 for rebar connections | (empty) | (empty)
[19 empty] | FRIULSIDER INJECTION SYSTEM KEM-UP 934 FOR CONCRETE | Friulsider Injection System KEM-UP 934 for concrete | (empty) | (empty)
[19 empty] | FRIULSIDER INJECTION SYSTEM KEM-UP FOR CONCRETE | Friulsider Injection System KEM-UP for concrete | (empty) | (empty)
[19 empty] | FRP | FRP | (empty) | (empty)
[19 empty] | G AND B FISSAGGI INJECTION SYSTEM EPO PLUS RE FOR CONCRETE | G and B Fissaggi Injection System EPO PLUS RE for concrete | (empty) | (empty)
[19 empty] | G AND B FISSAGGI INJECTION SYSTEM GEBOFIX PRO VE-SF FOR REBAR CONNECTION | G and B Fissaggi injection System GEBOFIX PRO VE-SF for rebar connection | (empty) | (empty)
[19 empty] | GAMMA ACCIAIO HIGH PERFORMANCE ANCHOR | Gamma Acciaio High Performance Anchor | (empty) | (empty)
[19 empty] | GCP EPFI INJECTION SYSTEM FOR CONCRETE | GCP EPFI Injection System for concrete | (empty) | (empty)
[19 empty] | GEBOFIX EA | Gebofix EA | (empty) | (empty)
[19 empty] | GEBOFIX EA-SF | Gebofix EA-SF | (empty) | (empty)
[19 empty] | GEOCEL GEOCHEM ANCHOR RESIN GALVANIZED OR STAINLESS STEEL BONDED ANCHOR | Geocel Geochem Anchor Resin galvanized or stainless steel bonded anchor | (empty) | (empty)
[19 empty] | GFS CHEMICAL CAPSULE ANCHOR VA | GFS Chemical Capsule Anchor VA | (empty) | (empty)
[19 empty] | GOLDEN ANCHOR | Golden Anchor | (empty) | (empty)
[19 empty] | GOLDEN ANCHOR EXPANDER GOLDEN ANCHOR | Golden anchor expander Golden Anchor | (empty) | (empty)
[19 empty] | GREENTEQ VERBUNDMÖRTEL FOR CONCRETE | greenteQ Verbundmörtel for concrete | (empty) | (empty)
[19 empty] | GRK CONCRETE SCREW | GRK Concrete Screw | (empty) | (empty)
[19 empty] | GUNNEBO INJECTION SYSTEM GTM-E FOR CONCRETE | Gunnebo Injection System GTM-E for concrete | (empty) | (empty)
[19 empty] | HALFEN CHEMICAL ANCHOR HB-V | Halfen Chemical anchor HB-V | (empty) | (empty)
[19 empty] | HALFEN DROP-IN ANCHOR HB-E/ES | Halfen Drop-in Anchor HB-E/ES | (empty) | (empty)
[19 empty] | HALFEN HIGHLOAD ANCHOR HB-SZ | Halfen Highload Anchor HB-SZ | (empty) | (empty)
[19 empty] | HALFEN INJECTION SYSTEM HB-VMZ | HALFEN Injection System HB-VMZ | (empty) | (empty)
[19 empty] | HALFEN WEDGE ANCHOR HB-B | Halfen Wedge anchor HB-B | (empty) | (empty)
[19 empty] | HALFEN WEDGE ANCHOR HB-BA | Halfen Wedge Anchor HB-BA | (empty) | (empty)
[19 empty] | HAMAR INJECTION SYSTEM VINYLESTER STVK FOR CONCRETE | HAMAR Injection System Vinylester STVK for concrete | (empty) | (empty)
[19 empty] | HARDCAP VI 11 CAPSULE ANCHOR SYSTEM | HardCap VI 11 Capsule Anchor System | (empty) | (empty)
[19 empty] | HB ER-SF CE | HB ER-SF CE | (empty) | (empty)
[19 empty] | HB ER-SF CE FOR REBAR CONNECTIONS | HB ER-SF CE for rebar connections | (empty) | (empty)
[19 empty] | HB MA CE GV; HB MA CE A4 | HB MA CE GV, HB MA CE A4 | (empty) | (empty)
[19 empty] | HENKEL CF 890 | Henkel CF 890 | (empty) | (empty)
[19 empty] | HENKEL INJECTION SYSTEM CF 1000 FOR CONCRETE | Henkel Injection System CF 1000 for concrete | (empty) | (empty)
[19 empty] | HENKEL INJECTION SYSTEM CF 800 | Henkel Injection System CF 800 | (empty) | (empty)
[19 empty] | HENKEL INJECTION SYSTEM CF 850BONDED INJECTION TYPE ANCHOR FOR NON-CRACKED CONCRETE: SIZES M8; M10; M12; M16; M20; M24 | Henkel Injection System CF 850Bonded injection type anchor for non-cracked concrete: sizes M8, M10, M12, M16, M20, M24 | (empty) | (empty)
[19 empty] | HENKEL INJECTION SYSTEM CF 920 FOR CONCRETE | Henkel Injection System CF 920 for concrete | (empty) | (empty)
[19 empty] | HENKEL INJECTION SYSTEM CF 920 FOR REBAR CONNECTION | Henkel Injection System CF 920 for rebar connection | (empty) | (empty)
[19 empty] | HILTI HDA AND HDA-R | HILTI HDA and HDA-R | (empty) | (empty)
[19 empty] | HILTI HSC AND HSC-R | Hilti HSC and HSC-R | (empty) | (empty)
[19 empty] | HILTI HSL-3 | Hilti HSL-3 | (empty) | (empty)
[19 empty] | HILTI HVU WITH HAS (-E)(-F) AND HIS - N | Hilti HVU with HAS (-E)(-F) and HIS - N | (empty) | (empty)
[19 empty] | HILTI HVU WITH HAS(-E)R AND HIS-RN | Hilti HVU with HAS(-E)R and HIS-RN | (empty) | (empty)
[19 empty] | HILTI HVU WITH HAS-HCR | Hilti HVU with HAS-HCR | (empty) | (empty)
[19 empty] | HILTI PUSH-IN ANCHOR HKD | Hilti push-in anchor HKD | (empty) | (empty)
[19 empty] | HILTI STUD ANCHOR HSA | Hilti Stud Anchor HSA | (empty) | (empty)
[19 empty] | HILTI-STUD ANCHOR HST; HST-R AND HST-HCRE | Hilti-Stud anchor HST, HST-R and HST-HCRe | (empty) | (empty)
[19 empty] | HLAFEN INJECTION SYSTEM HB-VMU FOR CONCRETE | Hlafen Injection System HB-VMU for concrete | (empty) | (empty)
[19 empty] | HX C EPOXY CE FOR REBAR CONNECTIONS | HX C EPOXY CE for rebar connections | (empty) | (empty)
[19 empty] | ICCONS INJECTION SYSTEM RC150 FOR CONCRETE | Iccons Injection System RC150 for concrete | (empty) | (empty)
[19 empty] | ICCONS INJECTION SYSTEM RC150 FOR REBAR CONNECTION | Iccons Injection System RC150 for rebar connection | (empty) | (empty)
[19 empty] | IM PURE ETA 1 | IM PURE ETA 1 | (empty) | (empty)
[19 empty] | IM PURE ETA 1 FOR REBAR CONNECTIONS | IM PURE ETA 1 for rebar connections | (empty) | (empty)
[19 empty] | INDERCOL BUCHA QUÍMICA; BOSTIK FIXACÃO QUÍMICA; WEBER BUCHA QUÍMICA GALVANIZED OR STAINLESS STEEL BONDED ANCHOR | Indercol Bucha Química, Bostik Fixacão Química, Weber Bucha Química galvanized or stainless steel bonded anchor | (empty) | (empty)
[19 empty] | INDEX MTP | INDEX MTP | (empty) | (empty)
[19 empty] | INDEX ROOT ANCHOR SLRT | Index Root Anchor SLRT | (empty) | (empty)
[19 empty] | INDEX STYRENE FREE VINYLESTER MORTAR MOVISE | INDEX Styrene Free Vinylester Mortar MOVISE | (empty) | (empty)
[19 empty] | INDI-FIX RESINE VINYLESTER/EPOXY ACRYLATE/ACRYLATE-W/ACRYLATE-S | Indi-Fix Resine Vinylester/Epoxy acrylate/acrylate-W/acrylate-S | (empty) | (empty)
[19 empty] | ING DI; ING CS; ING SO; ING CG; ING DI RAPIDE; ING DI(H); ING CS(H); ING SO(H); ING CG (H) GALVANIZED OR STAINLESS STEEL BONDED ANCHOR | ING DI, ING CS, ING SO, ING CG, ING DI RAPIDE, ING DI(H), ING CS(H), ING SO(H), ING CG (H) galvanized or stainless steel bonded anchor | (empty) | (empty)
[19 empty] | ING DS(BEIGE); ING DS(BLANC DE FRANCE); ING DS(GRISE); ING SP(BEIGE) GALVANIZED OR STAINLESS STEEL BONDED ANCHOR | ING DS(Beige), ING DS(Blanc de France), ING DS(Grise), ING SP(Beige) galvanized or stainless steel bonded anchor | (empty) | (empty)
[19 empty] | ING MP+; ING MP+ TROPICAL FOR REBAR CONNECTION | ING MP+, ING MP+ Tropical for rebar connection | (empty) | (empty)
[19 empty] | INJECTION ANCHOR SYSTEM UPAT UPM 44 | Injection Anchor System Upat UPM 44 | (empty) | (empty)
[19 empty] | INJECTION MORTAR KEW VM V | Injection Mortar KEW VM V | (empty) | (empty)
[19 empty] | INJECTION SYSTEM BATIFIX VIFIX V | Injection System Batifix VIFIX V | (empty) | (empty)
[19 empty] | INJECTION SYSTEM CHEMFIX 500 FOR CONCRETE | Injection System Chemfix 500 for concrete | (empty) | (empty)
[19 empty] | INJECTION SYSTEM CHEMFIX 500 FOR REBAR CONNECTION | Injection System Chemfix 500 for rebar connection | (empty) | (empty)
[19 empty] | INJECTION SYSTEM CHEMFIX CH+ | Injection System Chemfix CH+ | (empty) | (empty)
[19 empty] | INJECTION SYSTEM DEWALT PURE110-PRO | Injection System DeWalt PURE110-PRO | (empty) | (empty)
[19 empty] | INJECTION SYSTEM DIAGER/GUEX PURE VINYLESTER | Injection System Diager/Guex Pure Vinylester | (empty) | (empty)
[19 empty] | INJECTION SYSTEM ELEMATIC PRIME BLOK FOR REBAR CONNECTION | Injection System ELEMATIC PRIME BLOK for rebar connection | (empty) | (empty)
[19 empty] | INJECTION SYSTEM FISCHER FIS HT | Injection System fischer FIS HT | (empty) | (empty)
[19 empty] | INJECTION SYSTEM FISCHER FIS V | Injection System fischer FIS V | (empty) | (empty)
[19 empty] | INJECTION SYSTEM FISCHER FIS VT | Injection System fischer FIS VT | (empty) | (empty)
[19 empty] | INJECTION SYSTEM FIX-EXTRA FOR CONCRETE | Injection System FIX-EXTRA for Concrete | (empty) | (empty)
[19 empty] | INJECTION SYSTEM FIX-EXTRA FOR REBAR CONNECTION | Injection System FIX-EXTRA for rebar connection | (empty) | (empty)
[19 empty] | INJECTION SYSTEM FOR FISCHER FIS VL | Injection System for Fischer FIS VL | (empty) | (empty)
[19 empty] | INJECTION SYSTEM HARDINC EP 131 FOR CONCRETE | Injection System HARDINC EP 131 for concrete | (empty) | (empty)
[19 empty] | INJECTION SYSTEM HARDINC EP 131 FOR REBAR CONNECTION | Injection System HARDINC EP 131 for rebar connection | (empty) | (empty)
[19 empty] | INJECTION SYSTEM HARDINC VI 1101 FOR CONCRETE | Injection System HARDINC VI 1101 for concrete | (empty) | (empty)
[19 empty] | INJECTION SYSTEM HARDINC VI 1101 FOR REBAR CONNECTION | Injection System HARDINC VI 1101 for rebar connection | (empty) | (empty)
[19 empty] | INJECTION SYSTEM HILTI HIT -CT 1 | Injection System HILTI HIT -CT 1 | (empty) | (empty)
[19 empty] | INJECTION SYSTEM HILTI HIT-CT 1 FOR REBAR CONNECTION | Injection System Hilti HIT-CT 1 for rebar connection | (empty) | (empty)
[19 empty] | INJECTION SYSTEM HILTI HIT-HY 110 | Injection System HILTI HIT-HY 110 | (empty) | (empty)
[19 empty] | INJECTION SYSTEM HILTI HIT-HY 150 MAX | Injection System Hilti HIT-HY 150 MAX | (empty) | (empty)
[19 empty] | INJECTION SYSTEM HILTI HIT-HY 150 MAX FOR REBAR CONNECTION | Injection System Hilti HIT-HY 150 MAX for rebar connection | (empty) | (empty)
[19 empty] | INJECTION SYSTEM HILTI HIT-HY 200-A WITH HIT-Z/HIT-Z-R | Injection System Hilti HIT-HY 200-A with HIT-Z/HIT-Z-R | (empty) | (empty)
[19 empty] | INJECTION SYSTEM HILTI HIT-HY 200-R | Injection System HILTI HIT-HY 200-R | (empty) | (empty)
[19 empty] | INJECTION SYSTEM HILTI HIT-HY 200-R WITH HIT-Z/HIT-Z-R | Injection System Hilti HIT-HY 200-R with HIT-Z/HIT-Z-R | (empty) | (empty)
[19 empty] | INJECTION SYSTEM HILTI HIT-HY200/HIT-HY 200-A FOR REBAR CONNECTION | Injection System Hilti HIT-HY200/HIT-HY 200-A for rebar connection | (empty) | (empty)
[19 empty] | INJECTION SYSTEM HILTI HIT-HY200-R FOR REBAR CONNECTION | Injection System HILTI HIT-HY200-R for rebar connection | (empty) | (empty)
[19 empty] | INJECTION SYSTEM HILTI HIT-RE 500 | Injection System Hilti HIT-RE 500 | (empty) | (empty)
[19 empty] | INJECTION SYSTEM HILTI HIT-RE500-SD FOR CRACKED CONCRETE | Injection System Hilti HIT-RE500-SD for cracked concrete | (empty) | (empty)
[19 empty] | INJECTION SYSTEM HILTI HIY-HY200 | Injection System Hilti HIY-HY200 | (empty) | (empty)
[19 empty] | INJECTION SYSTEM HILTI-RE 500-SD FOR REBAR CONNECTION | Injection System Hilti-RE 500-SD for rebar connection | (empty) | (empty)
[19 empty] | INJECTION SYSTEM ICCONS CM100 | Injection System Iccons CM100 | (empty) | (empty)
[19 empty] | INJECTION SYSTEM KLIMAS WCF-VE | Injection System Klimas WCF-VE | (empty) | (empty)
[19 empty] | INJECTION SYSTEM MEFA NORDIC MIT-SV | Injection System Mefa Nordic MIT-SV | (empty) | (empty)
[19 empty] | INJECTION SYSTEM NOBEX NCE | Injection System Nobex NCE | (empty) | (empty)
[19 empty] | INJECTION SYSTEM OUTIFIX TXVI FOR REBAR CONNECTION | Injection System OUTIFIX TXVI for rebar connection | (empty) | (empty)
[19 empty] | INJECTION SYSTEM POWERS PURE110-PRO | Injection System Powers PURE110-PRO | (empty) | (empty)
[19 empty] | INJECTION SYSTEM SELENA EVOLUTION II | Injection System Selena EVOLUTION II | (empty) | (empty)
[19 empty] | INJECTION SYSTEM SOGIVA STAHLFIX VESF | Injection System SOGIVA Stahlfix VESF | (empty) | (empty)
[19 empty] | INJECTION SYSTEM SORMAT ITH-V | Injection System Sormat ITH-V | (empty) | (empty)
[19 empty] | INJECTION SYSTEM SPEEDFIX | Injection System SPEEDFIX | (empty) | (empty)
[19 empty] | INJECTION SYSTEM SPIT EPCON C8 | Injection System SPIT EPCON C8 | (empty) | (empty)
[19 empty] | INJECTION SYSTEM SPIT MULTI-MAX FOR REBAR CONNECTION | Injection System Spit MULTI-MAX for rebar connection | (empty) | (empty)
[19 empty] | INJECTION SYSTEM SPIT V-MIX | Injection System SPIT V-MIX | (empty) | (empty)
[19 empty] | INJECTION SYSTEM STAN-FIX PRO | Injection System STAN-FIX PRO | (empty) | (empty)
[19 empty] | INJECTION SYSTEM TECGRIP CAS VINYL ESTER | Injection System TecGrip CAS Vinyl Ester | (empty) | (empty)
[19 empty] | INJECTION SYSTEM TRUTEK TCM PRO | Injection System Trutek TCM PRO | (empty) | (empty)
[19 empty] | INJECTION SYSTEM UPAT UPM 33 | Injection System UPAT UPM 33 | (empty) | (empty)
[19 empty] | INJECTION SYSTEM VM VE FOR REBAR CONNECTION | Injection System VM VE for rebar connection | (empty) | (empty)
[19 empty] | INJECTION SYSTEM VORPA CV.VSF PRO | Injection System Vorpa CV.VSF PRO | (empty) | (empty)
[19 empty] | INTERFIXINGS INJECTION SYSTEM FIX | Interfixings Injection System FIX | (empty) | (empty)
[19 empty] | ISOMAT EPOMAX ANCHOR | ISOMAT EPOMAX ANCHOR | (empty) | (empty)
[19 empty] | JCP HEAVY DUTY ANCHOR | JCP Heavy Duty anchor | (empty) | (empty)
[19 empty] | JCP OPTION 1 THROUGHBOLT AND OPTION 1 THROUGHBOLT ITS | JCP Option 1 Throughbolt and Option 1 Throughbolt ITS | (empty) | (empty)
[19 empty] | JCP THROUGHBOLT-GALVANISED | JCP Throughbolt-galvanised | (empty) | (empty)
[19 empty] | JF P; JF P-C GALVANIZED OR STAINLESS STEEL BONDED ANCHOR | JF P, JF P-C galvanized or stainless steel bonded anchor | (empty) | (empty)
[19 empty] | JF PSF; JF PSF-C; JF PSF-S; JF PSF-E GALVANIZED OR STAINLESS STEEL BONDED ANCHOR | JF PSF, JF PSF-C, JF PSF-S, JF PSF-E galvanized or stainless steel bonded anchor | (empty) | (empty)
[19 empty] | JFEA380SF | JFEA380SF | (empty) | (empty)
[19 empty] | J-FIX SPIN-IN CAPSULE ANCHOR SYSTEM | J-Fix Spin-In Capsule Anchor System | (empty) | (empty)
[19 empty] | JK-INJEKTIONSMASSE | JK-Injektionsmasse | (empty) | (empty)
[19 empty] | K-A-L-M BONDED ANCHOR VPK-SF | K-A-L-M bonded anchor VPK-SF | (empty) | (empty)
[19 empty] | KALM WEDGE ANCHOR KDK; KDK-E; KDK-H | KALM Wedge Anchor KDK, KDK-E, KDK-H | (empty) | (empty)
[19 empty] | KALZ INJECTION SYSTEM C-RE 385 FOR CONCRETE | KALZ Injection System C-RE 385 for concrete | (empty) | (empty)
[19 empty] | KALZ INJECTION SYSTEM STVK FOR CONCRETE | KALZ Injection System STVK for concrete | (empty) | (empty)
[19 empty] | KALZ KBA | KALZ KBA | (empty) | (empty)
[19 empty] | KAWO VSF | KAWO VSF | (empty) | (empty)
[19 empty] | KEM UP + POLYESTER | KEM UP + POLYESTER | (empty) | (empty)
[19 empty] | KEW BZ ANCHOR | KEW BZ anchor | (empty) | (empty)
[19 empty] | KÖSTER CHEMIFIX 200 STEEL BONDED ANCHOR | Köster Chemifix 200 steel bonded anchor | (empty) | (empty)
[19 empty] | KOTE POXY GALVANISED STEEL | KOTE POXY Galvanised Steel | (empty) | (empty)
[19 empty] | KOTE POXY STAINLESS STEEL | KOTE POXY Stainless steel | (empty) | (empty)
[19 empty] | KOTVIX VSF | Kotvix VSF | (empty) | (empty)
[19 empty] | KRAFTOOL MTH; MTH-A4 | KRAFTOOL MTH, MTH-A4 | (empty) | (empty)
[19 empty] | KWA THROUGHBOLT | KWA Throughbolt | (empty) | (empty)
[19 empty] | LIEBIG SUPERPLUS A4 SELF-UNDERCUTTING ANCHOR | Liebig superplus A4 self-undercutting anchor | (empty) | (empty)
[19 empty] | LIEBIG SUPERPLUS SELF UNDERCUTTING ANCHOR | LIEBIG SUPERPLUS self undercutting anchor | (empty) | (empty)
[19 empty] | LUSAN EPOXY-ACRILATO GALVANIZED OR STAINLESS STEEL BONDED ANCHOR | LUSAN EPOXY-ACRILATO galvanized or stainless steel bonded anchor | (empty) | (empty)
[19 empty] | LUSAN POLIESTER GALVANIZED OR STAINLESS STEEL BONDED ANCHOR | LUSAN POLIESTER galvanized or stainless steel bonded anchor | (empty) | (empty)
[19 empty] | LUSAN POLIESTER SIN ESTIRENO GALVANIZED OR STAINLESS STEEL BONDED ANCHOR | LUSAN POLIESTER SIN ESTIRENO galvanized or stainless steel bonded anchor | (empty) | (empty)
[19 empty] | LUSAN VINILESTER PLUS SIN ESTIRENO FOR REBAR CONNECTION | LUSAN VINILESTER PLUS SIN ESTIRENO for rebar connection | (empty) | (empty)
[19 empty] | LUSAN VINILESTER SIN ESTIRENO GALVANIZED OR STAINLESS STEEL BONDED ANCHOR | LUSAN VINILESTER SIN ESTIRENO galvanized or stainless steel bonded anchor | (empty) | (empty)
[19 empty] | LUSAN VINILESTER STEEL BONDED ANCHOR | Lusan Vinilester steel bonded anchor | (empty) | (empty)
[19 empty] | LUSAN. ANTI-TWIST FIXBOLT ANCHOR BOLT | LUSAN. Anti-twist FIXBOLT anchor Bolt | (empty) | (empty)
[19 empty] | LUX-VERBUND MÖRTEL AND LUX-VERBUND MÖRTEL W | LUX-Verbund Mörtel and LUX-Verbund Mörtel W | (empty) | (empty)
[19 empty] | M1TR STAHLBOLZEN ROSFREI A4 | m1tr Stahlbolzen rosfrei A4 | (empty) | (empty)
[19 empty] | M1TR-STAHLBOLZEN RISTFREI A4 | m1tr-stahlbolzen ristfrei A4 | (empty) | (empty)
[19 empty] | M50-PLUS | M50-PLUS | (empty) | (empty)
[19 empty] | MA GREEN PLUS | MA Green Plus | (empty) | (empty)
[19 empty] | MA MULTI ANCHOR | MA Multi Anchor | (empty) | (empty)
[19 empty] | MAPEFIX PE SF | Mapefix PE SF | (empty) | (empty)
[19 empty] | MAPEI INJECTION SYSTEM MAPEFIX EP FOR CONCRETE (1) | Mapei Injection System Mapefix EP for concrete (1) | (empty) | (empty)
[19 empty] | MAPEI INJECTION SYSTEM MAPEFIX EP FOR CONCRETE (2) | Mapei Injection System Mapefix EP for concrete (2) | (empty) | (empty)
[19 empty] | MAPEI INJECTION SYSTEM MAPEFIX EP FOR REBAR CONNECTION | Mapei Injection System Mapefix EP for rebar connection | (empty) | (empty)
[19 empty] | MAPEI INJECTION SYSTEM MAPEFIX VE SF FOR CONCRETE | Mapei Injection System Mapefix VE SF for concrete | (empty) | (empty)
[19 empty] | MASSFIX AND MASSFIX W | MASSFIX and MASSFIX W | (empty) | (empty)
[19 empty] | MASTERFLOW 920 FIXATION GALVANISED STEEL | MASTERFLOW 920 Fixation Galvanised Steel | (empty) | (empty)
[19 empty] | MASTERFLOW 920 FIXATION STAINLESS STEEL | MASTERFLOW 920 Fixation Stainless Steel | (empty) | (empty)
[19 empty] | MASTERFLOW 920 SF FOR REBAR CONNECTIONS | MASTERFLOW 920 SF for rebar connections | (empty) | (empty)
[19 empty] | MAXXFAST PROMAXX ANCHOR | MAXXFAST PROMAXX anchor | (empty) | (empty)
[19 empty] | MAXXFAST THRUMAXX; MAXXFAST THRUMAXX A4 | MaxxFast THRUMAXX, MaxxFast THRUMAXX A4 | (empty) | (empty)
[19 empty] | MAXXFAST VINYMAXX/ACRYMAXX | MAXXFAST VINYMAXX/ACRYMAXX | (empty) | (empty)
[19 empty] | MEA HIGHLOAD ANCHOR SWA PLUS | MEA Highload Anchor SWA plus | (empty) | (empty)
[19 empty] | MEMOCHEM STE-300; MEMOCHEM STE-345; MEMOCHEM STE-410 GALVANIZED OR STAINLESS STEEL BONDED ANCHOR | Memochem STE-300, Memochem STE-345, Memochem STE-410 galvanized or stainless steel bonded anchor | (empty) | (empty)
[19 empty] | MET 70 GALVANIZED OR STAINLESS STEEL BONDED ANCHOR | MET 70 galvanized or stainless steel bonded anchor | (empty) | (empty)
[19 empty] | MFT EKSPANJONSBOLT A4 | MFT EKSPANJONSBOLT A4 | (empty) | (empty)
[19 empty] | MFT EKSPANJONSBOLT ELF | MFT EKSPANJONSBOLT ELF | (empty) | (empty)
[19 empty] | MFT EKSPANSJONBOLT "VARMFORSINKET" | MFT Ekspansjonbolt "VARMFORSINKET" | (empty) | (empty)
[19 empty] | MIT V | MIT V | (empty) | (empty)
[19 empty] | MIT-VSF; MIT-COOL; MIT-TROPICAL STEEL BONDED ANCHOR | MIT-VSF, MIT-COOL, MIT-TROPICAL steel bonded anchor | (empty) | (empty)
[19 empty] | MKT CHEMICAL ANCHOR V | MKT Chemical Anchor V | (empty) | (empty)
[19 empty] | MKT CHEMICAL ANCHOR V PLUS | MKT Chemical Anchor V plus | (empty) | (empty)
[19 empty] | MKT DROP-IN ANCHOR E/ES | MKT Drop-in Anchor E/ES | (empty) | (empty)
[19 empty] | MKT HIGH LOAD ANCHOR SL M10 | MKT high load anchor SL M10 | (empty) | (empty)
[19 empty] | MKT HIGHLOAD ANCHOR SLZ | MKT Highload Anchor SLZ | (empty) | (empty)
[19 empty] | MKT HIGHLOAD ANCHOR SZ | MKT Highload Anchor SZ | (empty) | (empty)
[19 empty] | MKT INECTION SYSTEM VME FOR CONCRETE | MKT Inection System VME for concrete | (empty) | (empty)
[19 empty] | MKT INJECTION SYSTEM VME | MKT Injection System VME | (empty) | (empty)
[19 empty] | MKT INJECTION SYSTEM VME FOR CONCRETE | MKT Injection System VME for concrete | (empty) | (empty)
[19 empty] | MKT INJECTION SYSTEM VMU PLUS FOR REBAR CONNECTIONS | MKT Injection System VMU plus for rebar connections | (empty) | (empty)
[19 empty] | MKT INJECTION SYSTEM VMU PLUS FOT CONCRETE | MKT Injection System VMU plus fot concrete | (empty) | (empty)
[19 empty] | MKT INJECTION SYSTEM VMZ | MKT Injection System VMZ | (empty) | (empty)
[19 empty] | MKT INJEKTION SYSTEM VMU FOR CONCRETE | MKT Injektion System VMU for concrete | (empty) | (empty)
[19 empty] | MKT WEDGE ANCHOR B | MKT Wedge Anchor B | (empty) | (empty)
[19 empty] | MKT WEDGE ANCHOR BZ PLUS AND BZ-IG | MKT Wedge anchor BZ plus and BZ-IG | (empty) | (empty)
[19 empty] | MKT WEDGE ANCHOR BZ-IG | MKT Wedge Anchor BZ-IG | (empty) | (empty)
[19 empty] | MMOEPSE; MOEPSEW; MOEPSES STEEL BONDED ANCHOR | MMOEPSE, MOEPSEW, MOEPSES steel bonded anchor | (empty) | (empty)
[19 empty] | MOEPOX GALVANIZED OR STAINLESS STEEL BONDED ANCHOR | MOEPOX galvanized or stainless steel bonded anchor | (empty) | (empty)
[19 empty] | MOEPSE; MOEPSES FOR REBAR CONNECTION | MOEPSE, MOEPSES for rebar connection | (empty) | (empty)
[19 empty] | MOLLY THROUGHBOLT ETA1 | Molly Throughbolt ETA1 | (empty) | (empty)
[19 empty] | MOMENT CF 900 WITH ANCHOR ROD SVZ | Moment CF 900 with anchor rod SVZ | (empty) | (empty)
[19 empty] | MOPOLY; MOPOLYP; MOPOLYW GALVANIZED OR STAINLESS STEEL BONDED ANCHOR | MOPOLY, MOPOLYP, MOPOLYW galvanized or stainless steel bonded anchor | (empty) | (empty)
[19 empty] | MOSER ANKER KLEBER | Moser Anker kleber | (empty) | (empty)
[19 empty] | MSL-SCHWERLASTANKER | MSL-Schwerlastanker | (empty) | (empty)
[19 empty] | MSS 200 KEMANKARE | MSS 200 Kemankare | (empty) | (empty)
[19 empty] | MULTICOMPOUNDSYSTEM MCS UNI PLUS | MulticompoundSystem MCS Uni Plus | (empty) | (empty)
[19 empty] | MUNGO CHEMICALCAPSULE ANCHOR MVA | Mungo ChemicalCapsule anchor MVA | (empty) | (empty)
[19 empty] | MUNGO CONCRETE SCREW ANCHOR MCS-A | Mungo Concrete Screw Anchor MCS-A | (empty) | (empty)
[19 empty] | MUNGO INJECTION SYSTEM MIT 600 RE FOR CONCRETE (1) | Mungo Injection System MIT 600 RE for concrete (1) | (empty) | (empty)
[19 empty] | MUNGO INJECTION SYSTEM MIT 600 RE FOR CONCRETE (2) | Mungo Injection System MIT 600 RE for concrete (2) | (empty) | (empty)
[19 empty] | MUNGO INJECTION SYSTEM MIT 600RE FOR REBAR CONNECTION | Mungo Injection System MIT 600RE for rebar connection | (empty) | (empty)
[19 empty] | MUNGO INJECTION SYSTEM MIT-SE PLUS FOR CONCRETE | Mungo Injection System MIT-SE Plus for concrete | (empty) | (empty)
[19 empty] | MUNGO INJECTION SYSTEM MIT-SE PLUS FOR REBAR CONNECTION | Mungo Injection System MIT-SE Plus for rebar connection | (empty) | (empty)
[19 empty] | MUNGO INJECTION SYSTEM MIT-SV WITH ANCHOR ROD A4 | Mungo Injection System MIT-SV with anchor rod A4 | (empty) | (empty)
[19 empty] | MUNGO MIT-SE | Mungo MIT-SE | (empty) | (empty)
[19 empty] | MUNGO MIT-SP | Mungo MIT-SP | (empty) | (empty)
[19 empty] | MUNGO MIT-SP GALVANIZED OR STAINLESS STEEL BONDED ANCHOR | Mungo MIT-Sp galvanized or stainless steel bonded anchor | (empty) | (empty)
[19 empty] | MUNGO MIT-SP; MIT-SPE; MIT-SPEED GALVANIZED OR STAINLESS STEEL BONDED ANCHOR | Mungo MIT-SP, MIT-SPE, MIT-SPEED galvanized or stainless steel bonded anchor | (empty) | (empty)
[19 empty] | MUNGO MIT-VE; MIT-VE PLUS GALVANIZED OR STAINLESS STEEL BONDED ANCHOR | Mungo MIT-VE, MIT-VE PLUS galvanized or stainless steel bonded anchor | (empty) | (empty)
[19 empty] | MUNGO MIT-VSF; MIT-TROPICAL FOR REBAR CONNECTION | Mungo MIT-VSF, MIT-TROPICAL for rebar connection | (empty) | (empty)
[19 empty] | MUNGO THROUGHBOLT M2; M2C | Mungo Throughbolt m2, m2C | (empty) | (empty)
[19 empty] | MUNGO THROUGHBOLT M2R | Mungo Throughbolt m2r | (empty) | (empty)
[19 empty] | MUPRO HEAVY DUTY ANCHOR BZ AND BZ-IG | MuPRO Heavy Duty Anchor BZ and BZ-IG | (empty) | (empty)
[19 empty] | MUPRO STEEL ANCHOR ZINC PLATED A4; HCR | MuPRO Steel anchor zinc plated A4, HCR | (empty) | (empty)
[19 empty] | MUPRO THROUGH ANCHOR | MuPRO Through anchor | (empty) | (empty)
[19 empty] | NKT GENNEMSTIKSANKER | NKT GENNEMSTIKSANKER | (empty) | (empty)
[19 empty] | NOT KNOWN | Not Known | (empty) | (empty)
[19 empty] | NOVATECH INJECTION SYSTEM ANCHOR7 | Novatech Injection System Anchor7 | (empty) | (empty)
[19 empty] | NWS-CE ANCHOR;NWS-CEX4 ANCHOR | NWS-CE anchor,NWS-CEX4 anchor | (empty) | (empty)
[19 empty] | OCTA 15 GALVANISED STEEL | OCTA 15 Galvanised Steel | (empty) | (empty)
[19 empty] | OCTA 15 STAINLESS STEEL | OCTA 15 Stainless steel | (empty) | (empty)
[19 empty] | OUTIFIX ATX | Outifix ATX | (empty) | (empty)
[19 empty] | OUTIFIX ATX INOX | Outifix ATX Inox | (empty) | (empty)
[19 empty] | OUTIFIX GAB OUTIFIX ATX | OUTIFIX GAB OUTIFIX ATX | (empty) | (empty)
[19 empty] | OUTIFIX SECUFIX | Outifix Secufix | (empty) | (empty)
[19 empty] | OUTIFIX TXVI | OUTIFIX TXVI | (empty) | (empty)
[19 empty] | OUTIFIX TXVI300 BONDED ANCHOR | OUTIFIX TXVI300 bonded anchor | (empty) | (empty)
[19 empty] | PARCO® BOLZENANKER | Parco® Bolzenanker | (empty) | (empty)
[19 empty] | PATTEX CF 900 WITH ANCHOR ROD 5.8 | Pattex CF 900 with anchor rod 5.8 | (empty) | (empty)
[19 empty] | PCI BARRAFIX 920 FOR REBAR CONNECTIONS | PCI BARRAFIX 920 for rebar connections | (empty) | (empty)
[19 empty] | PFG EXPANSION BOLT TYPE LB; ES AND SB | PFG expansion bolt type LB, ES and SB | (empty) | (empty)
[19 empty] | PLUTONBOLT | PLUTONBOLT | (empty) | (empty)
[19 empty] | PM GALVANIZED OR STAINLESS STEEL BONDED ANCHOR | PM galvanized or stainless steel bonded anchor | (empty) | (empty)
[19 empty] | POLYESTER PV 45-PRO | Polyester PV 45-PRO | (empty) | (empty)
[19 empty] | POLYESTER PV 50-PRO | Polyester PV 50-PRO | (empty) | (empty)
[19 empty] | POLYFIXER EP | Polyfixer EP | (empty) | (empty)
[19 empty] | POLYFIXER VSF | Polyfixer VSF | (empty) | (empty)
[19 empty] | POLYMIX SFP | Polymix SFP | (empty) | (empty)
[19 empty] | POLYMIX SFPSF | Polymix SFPSF | (empty) | (empty)
[19 empty] | POWERS AC100-PRO INJECTION RESIN WITH ANCHOR ROD | Powers AC100-PRO injection resin with anchor rod | (empty) | (empty)
[19 empty] | POWERS CHEMSTUD PLUS | Powers ChemStud Plus | (empty) | (empty)
[19 empty] | POWERS DM-PRO | Powers DM-PRO | (empty) | (empty)
[19 empty] | POWERS INJECTION SYSTEM AC100-PRO (AUS) | Powers injection System AC100-PRO (AUS) | (empty) | (empty)
[19 empty] | POWERS INJECTION SYSTEM AC100-PRO FOR REBAR CONNECTION | Powers Injection System AC100-PRO for rebar connection | (empty) | (empty)
[19 empty] | POWERS INJECTION SYSTEM AC150-PRO | Powers Injection System AC150-PRO | (empty) | (empty)
[19 empty] | POWERS INJECTION SYSTEM V12 FOR CONCRETE | Powers Injection System V12 for concrete | (empty) | (empty)
[19 empty] | POWERS INJECTION SYSTEM V12 FOR REBAR CONNECTION | Powers Injection System V12 for rebar connection | (empty) | (empty)
[19 empty] | POWERS PB-PRO | POWERS PB-PRO | (empty) | (empty)
[19 empty] | POWERS PB-SS-PRO | POWERS PB-SS-PRO | (empty) | (empty)
[19 empty] | POWERS PURE 150-PRO INJECTION RESIN IN CONCRETE | Powers PURE 150-PRO injection resin in concrete | (empty) | (empty)
[19 empty] | POWERS PURE150-PRO INJECTION RESIN WITH ANCHOR ROD FOR CONCRETE | Powers PURE150-PRO injection resin with anchor rod for concrete | (empty) | (empty)
[19 empty] | POWERS SPINNING CAPSULE SC-PRO | Powers spinning capsule SC-PRO | (empty) | (empty)
[19 empty] | POWERS THROUGHBOLT B-PTB-SS-ETA1-PRO | Powers Throughbolt B-PTB-SS-ETA1-PRO | (empty) | (empty)
[19 empty] | POWERS THROUGHBOLT PTB-ETA1-PRO | POWERS THROUGHBOLT PTB-ETA1-PRO | (empty) | (empty)
[19 empty] | POWERS THROUGHBOLT PTB-ETA7-PRO | Powers Throughbolt PTB-ETA7-PRO | (empty) | (empty)
[19 empty] | PROFIX PBA BOLZENANKER | Profix PBA Bolzenanker | (empty) | (empty)
[19 empty] | PROFIX PBA-R BOLZENANKER | Profix PBA-R Bolzenanker | (empty) | (empty)
[19 empty] | PROFIX PBZ-DP BOLZENANKER | Profix PBZ-DP Bolzenanker | (empty) | (empty)
[19 empty] | PROFIX PBZ-R BOLZENANKER | Profix PBZ-R Bolzenanker | (empty) | (empty)
[19 empty] | PROFIX PIT | Profix PIT | (empty) | (empty)
[19 empty] | PSRE; PSRE-A4 | PSRe, PSRe-A4 | (empty) | (empty)
[19 empty] | Q HIGHLOAD ANCHOR SZ | Q Highload Anchor SZ | (empty) | (empty)
[19 empty] | Q INJECTION SYSTEM VMZ | Q Injection System VMZ | (empty) | (empty)
[19 empty] | RAMSAUER ANKER KLEBER 680 | Ramsauer Anker Kleber 680 | (empty) | (empty)
[19 empty] | RAWL R-CAS-V | RAWL R-CAS-V | (empty) | (empty)
[19 empty] | RAWL R-HAC-V | RAWL R-HAC-V | (empty) | (empty)
[19 empty] | RAWL R-HPTII-A4 ANCHOR | Rawl R-HPTII-A4 Anchor | (empty) | (empty)
[19 empty] | RAWL R-HPTII-ZF ANCHOR | Rawl R-HPTII-ZF Anchor | (empty) | (empty)
[19 empty] | RAWL R-KEM II/RAWL R-KEM II-S/RAWL R-KEM II-W AND RAWL RM50/RAWL RM50-W | RAWL R-KEM II/RAWL R-KEM II-S/RAWL R-KEM II-W and RAWL RM50/RAWL RM50-W | (empty) | (empty)
[19 empty] | RAWL R-KER BONDED ANCHOR | Rawl R-KER bonded anchor | (empty) | (empty)
[19 empty] | RAWL R-KER/RAWL RV200 FOR REBAR CONNECTIONS | RAWL R-KER/RAWL RV200 for rebar connections | (empty) | (empty)
[19 empty] | RAWL RP-30/ RAWL R-KF2 | RAWL RP-30/ RAWL R-KF2 | (empty) | (empty)
[19 empty] | RAWL R-RB RAWBOLT | RAWL R-RB RAWBOLT | (empty) | (empty)
[19 empty] | RAWL R-XPT ANCHOR | Rawl R-XPT Anchor | (empty) | (empty)
[19 empty] | RAWL SAFETYPLUS | RAWL SafetyPlus | (empty) | (empty)
[19 empty] | RAWLOCK | RAWLOCK | (empty) | (empty)
[19 empty] | RC 390 GALVANISEE | RC 390 Galvanisee | (empty) | (empty)
[19 empty] | RC 390 INOXYDABLE | RC 390 Inoxydable | (empty) | (empty)
[19 empty] | REBAR CONNECTION WITH BERNER MILTICOMPOUND SYSTEM MCS DIAMOND | Rebar Connection with Berner Milticompound System MCS Diamond | (empty) | (empty)
[19 empty] | REBAR CONNECTION WITH BTI INJECTION MORTAR UVT TOP | Rebar connection with BTI injection mortar UVT Top | (empty) | (empty)
[19 empty] | REBAR CONNECTION WITH BTI INJECTION MORTAR UVT TOP-Z | Rebar connection with BTI injection mortar UVT Top-Z | (empty) | (empty)
[19 empty] | REBAR CONNECTION WITH FISCHER INJECTION MORTAR FIS EM | Rebar connection with fischer injection mortar FIS EM | (empty) | (empty)
[19 empty] | REBAR CONNECTION WITH FISCHER INJECTION MORTAR FIS HF | Rebar connection with fischer injection mortar FIS HF | (empty) | (empty)
[19 empty] | REBAR CONNECTION WITH FISCHER INJECTION MORTAR FIS-V OR FIS VS | Rebar connection with fischer injection mortar FIS-V or FIS VS | (empty) | (empty)
[19 empty] | REBAR CONNECTION WITH INJECTION MORTAR MCS UNI PLUS | Rebar Connection with injection mortar MCS Uni Plus | (empty) | (empty)
[19 empty] | REBAR CONNECTION WITH UPAT INJECTION MORTAR UPM 44 | Rebar connection with UPAT injection mortar UPM 44 | (empty) | (empty)
[19 empty] | REBAR CONNECTION WITH UPAT INJECTION MORTAR UPM 55 | Rebar connection with Upat Injection Mortar UPM 55 | (empty) | (empty)
[19 empty] | RED HEAD ATX | Red Head ATX | (empty) | (empty)
[19 empty] | RED HORSE INJECTION SYSTEM EPO-GX FOR CONCRETE | Red Horse Injection System EPO-GX for concrete | (empty) | (empty)
[19 empty] | RED HORSE INJECTION SYSTEM POLY GX FOR CONCRETE | Red Horse Injection System POLY GX for concrete | (empty) | (empty)
[19 empty] | RESAPOL RBS P400C GALVANIZED OR STAINLESS STEEL BONDED ANCHOR | Resapol rbs P400C galvanized or stainless steel bonded anchor | (empty) | (empty)
[19 empty] | RESIFIX EY | RESIFIX EY | (empty) | (empty)
[19 empty] | RESIFIX EYSF | RESIFIX EYSF | (empty) | (empty)
[19 empty] | REX COLD FORGED WEDGE ANCHOR | REX COLD FORGED WEDGE ANCHOR | (empty) | (empty)
[19 empty] | R-KEM+; R-KF2+; R-KEM+ TON PIERRE; R-KF2+ TON PIERRE GALVANIZED OR STAINLESS STEEL BONDED ANCHOR | R-KEM+, R-KF2+, R-KEM+ Ton Pierre, R-KF2+ Ton Pierre galvanized or stainless steel bonded anchor | (empty) | (empty)
[19 empty] | R-KER/RV200 AND R-KER-W/RAWL RV200-W AND R-KER-S/RV200-S | R-KER/RV200 and R-KER-W/RAWL RV200-W and R-KER-S/RV200-S | (empty) | (empty)
[19 empty] | R-KER/RV200; R-KER-W/RV200-W AND R-KER-S/RV200-S | R-KER/RV200, R-KER-W/RV200-W and R-KER-S/RV200-S | (empty) | (empty)
[19 empty] | R-KEX II | R-KEX II | (empty) | (empty)
[19 empty] | S+P BOLZENANKER BOZ - A4 | S+P Bolzenanker BOZ - A4 | (empty) | (empty)
[19 empty] | S101-PIOVRA | S101-Piovra | (empty) | (empty)
[19 empty] | SCELL-IT INJECTION SYSTEM X-PRO FOR CONCRETE | SCELL-IT Injection System X-PRO for concrete | (empty) | (empty)
[19 empty] | SCELL-IT PLUTONBOLT+ INOX | SCELL-IT PLUTONBOLT+ INOX | (empty) | (empty)
[19 empty] | SCELL-IT SA+ | SCELL-IT SA+ | (empty) | (empty)
[19 empty] | SCREWBOLT SB2-PLUS | SCREWBOLT SB2-PLUS | (empty) | (empty)
[19 empty] | SECAN 185 | SECAN 185 | (empty) | (empty)
[19 empty] | SECAN 185 FOR REBAR CONNECTIONS | SECAN 185 for rebar connections | (empty) | (empty)
[19 empty] | SFIX 1 A4 | SFIX 1 A4 | (empty) | (empty)
[19 empty] | SFS INTEC EXPANSION ANCHOR SFS EX; SFS EX-S; SFS EX-S-H | SFS intec expansion anchor SFS EX, SFS EX-S, SFS EX-S-H | (empty) | (empty)
[19 empty] | SIKA ANCHORFIX-1 GALVANIZED OR STAINLESS STEEL BONDED ANCHOR | Sika AnchorFix-1 galvanized or stainless steel bonded anchor | (empty) | (empty)
[19 empty] | SIKA ANCHORFIX-2 BONDED ANCHOR | Sika AnchorFix-2 Bonded anchor | (empty) | (empty)
[19 empty] | SIKA ANCHORFIX-2 NORMAL; SIKA ANCHORFIX-2 ARCTIC; SIKA ANCHORFIX-2 TROPICAL STEEL BONDED ANCHOR | Sika AnchorFix-2 Normal, Sika AnchorFix-2 Arctic, Sika AnchorFix-2 Tropical steel bonded anchor | (empty) | (empty)
[19 empty] | SIKA ANCHORFIX-2 NORMAL; SIKA ANCHORFIX-2 TROPICAL FOR REBAR CONNECTION | Sika AnchorFix-2 Normal, Sika AnchorFix-2 Tropical for rebar connection | (empty) | (empty)
[19 empty] | SIKA ANCHORFIX-2001 BONDED ANCHOR | Sika AnchorFix-2001 Bonded anchor | (empty) | (empty)
[19 empty] | SIKA ANCHORFIX-S GALVANIZED OR STAINLESS STEEL BONDED ANCHOR | Sika AnchorFix-S galvanized or stainless steel bonded anchor | (empty) | (empty)
[19 empty] | SIKLA INJECTION SYSTEM VMU FOR CONCRETE | Sikla Injection System VMU for concrete | (empty) | (empty)
[19 empty] | SIKLA INJECTION SYSTEM VMZ | Sikla Injection System VMZ | (empty) | (empty)
[19 empty] | SIKLA WEDGE ANCHOR BZ PLUS AND BZ-IG | Sikla Wedge Anchor BZ plus and BZ-IG | (empty) | (empty)
[19 empty] | SIMPSON STRONG- TIE THROUGHBOLT BOAX-II;BOAX-II HDG; BOAX-II A4 AND BOAX-II HCR | Simpson Strong- Tie throughbolt BoAX-II,BoAX-II HDG, BoAX-II A4 and BoAX-II HCR | (empty) | (empty)
[19 empty] | SIMPSON STRONG TIE(R) - SET-XP EPOXY ADHESIVE INJECTION SYSTEM | Simpson Strong Tie(R) - SET-XP Epoxy Adhesive Injection System | (empty) | (empty)
[19 empty] | SIMPSON STRONGTIE - SCREW ANCHOR THD | Simpson Strongtie - Screw anchor THD | (empty) | (empty)
[19 empty] | SIMPSON STRONG-TIE ANCHOR SIZES M8; M10; M12 AND M16 FOR USE IN NON-CRACKED CONCRETE | Simpson Strong-Tie anchor sizes M8, M10, M12 and M16 for use in non-cracked concrete | (empty) | (empty)
[19 empty] | SIMPSON STRONG-TIE® - VINYLESTER ADHESIVE SYSTEM „VA” | SIMPSON STRONG-TIE® - VINYLESTER ADHESIVE System „VA” | (empty) | (empty)
[19 empty] | SIMPSON-STRONG-TIE - THROUGHBOLT WA | Simpson-Strong-Tie - Throughbolt WA | (empty) | (empty)
[19 empty] | SINTO ST-PE TECFI EPOXY RESIN SWE 01 | Sinto ST-PE Tecfi Epoxy Resin SWE 01 | (empty) | (empty)
[19 empty] | SINTO ST-PE TECFI EPOXY RESIN SWE 01 FOR REBAR CONNECTIONS | Sinto ST-PE Tecfi Epoxy Resin SWE 01 for rebar connections | (empty) | (empty)
[19 empty] | SITA ACCIAIO CE7 GBK; GBK-A4 | SITA ACCIAIO CE7 GBK, GBK-A4 | (empty) | (empty)
[19 empty] | SLP-H4 | SLP-H4 | (empty) | (empty)
[19 empty] | SMART - SMK ANCHOR; SMART - SMKI ANCHOR | Smart - SMK Anchor, Smart - SMKI anchor | (empty) | (empty)
[19 empty] | SMART S-IRV | Smart S-IRV | (empty) | (empty)
[19 empty] | SOCOM ECOPOXY ECO 4800 FOR REBAR CONNECTIONS | SOCOM ECOPOXY ECO 4800 for rebar connections | (empty) | (empty)
[19 empty] | SOCOM ECOPOXY GALVANISED STEEL | SOCOM ECOPOXY galvanised steel | (empty) | (empty)
[19 empty] | SOCOM ECOPOXY STAINLESS STEEL | SOCOM ECOPOXY stainless steel | (empty) | (empty)
[19 empty] | SOPMSON STRONG-TIE LIEBIG ANCHOR/SORMAT LIEBIG ANCHOR | Sopmson Strong-Tie Liebig anchor/Sormat Liebig anchor | (empty) | (empty)
[19 empty] | SORMAT CHEMICAL CAPSULE ANCHOR KEM/KEVA | Sormat Chemical Capsule Anchor KEM/KEVA | (empty) | (empty)
[19 empty] | SORMAT CHEMICAL INJECTION SYSTEM ITH-VE FOR CONCRETE | Sormat Chemical Injection System ITH-Ve for concrete | (empty) | (empty)
[19 empty] | SORMAT CHEMICAL INJECTION SYSTEM ITH-VE FOR REBAR CONNECTION | Sormat Chemical Injection System ITH-Ve for rebar connection | (empty) | (empty)
[19 empty] | SORMAT DROP IN ANCHOR LA+ AND LAL+ | Sormat Drop in anchor LA+ and LAL+ | (empty) | (empty)
[19 empty] | SORMAT LIEBIG ULTRAPLUS UNDERCUT A4 UNDERCUT ANCHOR | SORMAT LIEBIG ultraplus undercut A4 undercut anchor | (empty) | (empty)
[19 empty] | SORMAT LIEBIG ULTRAPLUS UNDERCUT ANCHOR | SORMAT LIEBIG Ultraplus undercut anchor | (empty) | (empty)
[19 empty] | SORMAT THROUGH BOLT S-KA; S-KAK; S-KAH AND S-KAH HCR | Sormat through bolt S-KA, S-KAK, S-KAH and S-KAH HCR | (empty) | (empty)
[19 empty] | SOUDAFIX EPOXY 600 F | SOUDAFIX Epoxy 600 f | (empty) | (empty)
[19 empty] | SOUDAFIX EPOXY 600 FOR REBAR CONNECTIONS | SOUDAFIX Epoxy 600 for rebar connections | (empty) | (empty)
[19 empty] | SOUDAFIX INJECTION SYSTEM VE-SF FOR CONCRETE | Soudafix Injection System VE-SF for concrete | (empty) | (empty)
[19 empty] | SOUDAFIX INJECTION SYSTEM VE-SF FOR REBAR CONNECTION | Soudafix Injection System VE-SF for rebar connection | (empty) | (empty)
[19 empty] | SOUDAFIX P300-SF | Soudafix P300-SF | (empty) | (empty)
[19 empty] | SPATEC PLUS | SpaTec Plus | (empty) | (empty)
[19 empty] | SPECFIX MTH; MTH-A4 | SpECFix MTH, MTH-A4 | (empty) | (empty)
[19 empty] | SPIT CONCRETE SCREW TAPCON 6 | SPIT Concrete screw TAPCON 6 | (empty) | (empty)
[19 empty] | SPIT EPCON C8 | SPIT EPCON C8 | (empty) | (empty)
[19 empty] | SPIT EPOMAX | SPIT EPOMAX | (empty) | (empty)
[19 empty] | SPIT EPOMAX PLUS BONDED ANCHOR | SPIT EPOMAX PLUS bonded anchor | (empty) | (empty)
[19 empty] | SPIT EPOMAX PLUS STAINLESS STEEL BONDED ANCHOR | SPIT EPOMAX PLUS stainless steel bonded anchor | (empty) | (empty)
[19 empty] | SPIT FIX Z | Spit FIX Z | (empty) | (empty)
[19 empty] | SPIT FIX3 | SPIT FIX3 | (empty) | (empty)
[19 empty] | SPIT GRIP | SPIT GRIP | (empty) | (empty)
[19 empty] | SPIT GRIP A4/HCR | SPIT GRIP A4/HCR | (empty) | (empty)
[19 empty] | SPIT GUARDIA | SPIT GUARDIA | (empty) | (empty)
[19 empty] | SPIT MULTI-MAX | SPIT MULTI-MAX | (empty) | (empty)
[19 empty] | SPIT TRIGA Z | SPIT TRIGA Z | (empty) | (empty)
[19 empty] | STADO RESI FIX 3EC; RESI FIX 3EW GALVANIZED OR STAINLESS STEEL BONDED ANCHOR | Stado Resi Fix 3EC, Resi Fix 3EW galvanized or stainless steel bonded anchor | (empty) | (empty)
[19 empty] | STADO RESIFIX 3E BONDED ANCHOR | Stado Resifix 3E bonded anchor | (empty) | (empty)
[19 empty] | STAHL POWER HIT SVM/STH RV200I/STAHL WINTER HIT SVM/STH RV200-W | STAHL POWER HIT SVM/STH RV200i/STAHL WINTER HIT SVM/STH RV200-W | (empty) | (empty)
[19 empty] | STAHL SVA-VE | STAHL SVA-VE | (empty) | (empty)
[19 empty] | STRUCTASET 401 GALVANISED OR STAINLESS STEEL BONDED ANCHOR | Structaset 401 galvanised or stainless steel bonded anchor | (empty) | (empty)
[19 empty] | STRUCTASET™ 401; STRUCTASET™ 402 FOR REBAR CONNECTION | Structaset™ 401, Structaset™ 402 for rebar connection | (empty) | (empty)
[19 empty] | SYMPAFIX INJECTION SYSTEM C 100 PLUS FOR REBAR CONNECTION | SYMPAFIX Injection System C 100 PLUS for rebar connection | (empty) | (empty)
[19 empty] | SYMPAFIX INJECTION SYSTEM C100-PLUS FOR CONCRETE | SYMPAFIX Injection System C100-PLUS for concrete | (empty) | (empty)
[19 empty] | SYMPAFIX INJECTION SYSTEM X150-PLUS FOR CONCRETE (1) | SYMPAFIX Injection System X150-PLUS for concrete (1) | (empty) | (empty)
[19 empty] | SYMPAFIX INJECTION SYSTEM X150-PLUS FOR CONCRETE (2) | SYMPAFIX Injection System X150-PLUS for concrete (2) | (empty) | (empty)
[19 empty] | TAB | TAB | (empty) | (empty)
[19 empty] | TB S-KA; TB S-KAK; TB S-KAH AND TB S-KAH HCR THROUGH BOLTS | TB S-KA, TB S-KAK, TB S-KAH and TB S-KAH HCR through bolts | (empty) | (empty)
[19 empty] | TB7-PLUS | TB7-PLUS | (empty) | (empty)
[19 empty] | TEAM PRO ANCHOR BOLT TPB | TEAM PRO Anchor Bolt TPB | (empty) | (empty)
[19 empty] | TECFI CONCRETE SCREW HXE | Tecfi Concrete Screw HXE | (empty) | (empty)
[19 empty] | TECFI HIGH PERFORMANCE ANCHOR HVE ROCK | Tecfi High Performance anchor HVE Rock | (empty) | (empty)
[19 empty] | TECFI WEDGE ANCHOR AJE | Tecfi wedge Anchor AJE | (empty) | (empty)
[19 empty] | TECFI WEDGE ANCHOR ZJE | TECFI Wedge Anchor ZJE | (empty) | (empty)
[19 empty] | TER LAARE DX FAST ETA 7; DX FAST A4 ETA 7 | Ter Laare DX FAST ETA 7, DX FAST A4 ETA 7 | (empty) | (empty)
[19 empty] | THREAD ANCHOR PTK | Thread anchor PTK | (empty) | (empty)
[19 empty] | THROUGH BOLTS SITA ACCIAIO S1K; SI1K AND SIH1K | Through bolts SITA ACCIAIO S1K, SI1K and SIH1K | (empty) | (empty)
[19 empty] | THROUGHBOLT BZ | THROUGHBOLT BZ | (empty) | (empty)
[19 empty] | TILCA DROP-IN ANCHOR ED/ED-K | TILCA drop-in anchor ED/ED-K | (empty) | (empty)
[19 empty] | TILCA HIGHLOAD ANCHOR SZ | TILCA Highload Anchor SZ | (empty) | (empty)
[19 empty] | TILCA WEDGE ANCHOR B | TILCA Wedge Anchor B | (empty) | (empty)
[19 empty] | TILCA(R) TIM V + INJECTION SYSTEM FOR CONCRETE | Tilca(R) TIM V + Injection System for concrete | (empty) | (empty)
[19 empty] | TM C 7 | TM C 7 | (empty) | (empty)
[19 empty] | TOP -HD | TOP -HD | (empty) | (empty)
[19 empty] | TOX - HIGHLOAD ANCHOR SZ | TOX - Highload Anchor SZ | (empty) | (empty)
[19 empty] | TOX CHEMICAL CAPSULE ANCHORS TVA | TOX Chemical Capsule Anchors TVA | (empty) | (empty)
[19 empty] | TOX INJECTION SYSTEM TVM-STV-K FOR CONCRETE | Tox Injection System TVM-STV-K for concrete | (empty) | (empty)
[19 empty] | TOX TVM-PA | TOX TVM-PA | (empty) | (empty)
[19 empty] | TOX TVM-PSF | Tox TVM-PSF | (empty) | (empty)
[19 empty] | TOX WEDGE ANCHOR B/B-U | TOX Wedge anchor B/B-U | (empty) | (empty)
[19 empty] | TOX-DROP-IN ANCHOR E/ES | Tox-Drop-in anchor E/ES | (empty) | (empty)
[19 empty] | TOX-S-FIX 1 | TOX-S-FIX 1 | (empty) | (empty)
[19 empty] | TOX-S-FIX 7 PLUS | TOX-S-FIX 7 PLUS | (empty) | (empty)
[19 empty] | TOX-S-FIX-7 | TOX-S-FIX-7 | (empty) | (empty)
[19 empty] | TOX-S-FIX-A4 | TOX-S-FIX-A4 | (empty) | (empty)
[19 empty] | TP EA | TP EA | (empty) | (empty)
[19 empty] | TP INJECTION SYSTEM E SD FOR CONCRETE | TP Injection System E SD for concrete | (empty) | (empty)
[19 empty] | TP INJECTION SYSTEM E SD FOR REBAR CONNECTION | TP Injection System E SD for rebar connection | (empty) | (empty)
[19 empty] | TP INJECTION SYSTEM TP VSF FOR REBAR CONNECTION | TP Injection System TP VSF for Rebar connection | (empty) | (empty)
[19 empty] | TP INJECTION SYSTEM VSF FOR CONCRETE | TP Injection System VSF for concrete | (empty) | (empty)
[19 empty] | TP MTH ANCHOR ; TP MTH A4 ANCHOR | TP MTH anchor , TP MTH A4 anchor | (empty) | (empty)
[19 empty] | TREMCO FX120; ILLBRUCK OT120 GALVANIZED OR STAINLESS STEEL BONDED ANCHOR | Tremco FX120, illbruck OT120 galvanized or stainless steel bonded anchor | (empty) | (empty)
[19 empty] | TREMCO FX130; FX130 W | Tremco FX130, FX130 W | (empty) | (empty)
[19 empty] | TRUHLAR INJECTION SYSTEM CM-V VINYLESTER FOR CONCRETE | TRUHLAR Injection System CM-V Vinylester for concrete | (empty) | (empty)
[19 empty] | TRUTEK TSC-ETA CHEMICAL CAPSULE FIXING SYSTEM | Trutek TSC-ETA Chemical Capsule Fixing System | (empty) | (empty)
[19 empty] | TX SIDRO | TX sidro | (empty) | (empty)
[19 empty] | UIP INJECTION SYSTEM UBOND PE FOR CONCRETE | UIP Injection System ubond PE for concrete | (empty) | (empty)
[19 empty] | UIP INJECTION SYSTEM UBOND PE FOR REBAR CONNECTION | UIP Injection System ubond PE for rebar connection | (empty) | (empty)
[19 empty] | UIP INJECTION SYSTEM UBOND VI FOR REBAR CONNECTION | UIP Injection System ubond VI for rebar connection | (empty) | (empty)
[19 empty] | UIP INJECTION SYSTEM UNBOND VI FOR CONCRETE | UIP Injection System unbond VI for concrete | (empty) | (empty)
[19 empty] | ULTRAFIX PLUS; CHEMSET™ 101; CHEMSET™ 100; CHEMSET™ 102 GALVANIZED OR STAINLESS STEEL BONDED ANCHOR | UltraFix Plus, Chemset™ 101, Chemset™ 100, Chemset™ 102 galvanized or stainless steel bonded anchor | (empty) | (empty)
[19 empty] | UNIFIX PROFIX EPOFIX 2:1 | UNIFIX PROFIX EPOFIX 2:1 | (empty) | (empty)
[19 empty] | UNIFIX PROFIX EPOFIX 2:1 FOR REBAR CONNECTIONS | UNIFIX PROFIX EPOFIX 2:1 for rebar connections | (empty) | (empty)
[19 empty] | UPAT ANCHOR BOLT IMC | Upat Anchor Bolt IMC | (empty) | (empty)
[19 empty] | UPAT ANCHOR BOLT MAX | Upat Anchor Bolt MAX | (empty) | (empty)
[19 empty] | UPAT CHEMICAL ANCHOR UKA | Upat Chemical anchor UKA | (empty) | (empty)
[19 empty] | UPAT DROP-IN ACHOR USA | Upat drop-in achor USA | (empty) | (empty)
[19 empty] | USB ANCHOR | USB Anchor | (empty) | (empty)
[19 empty] | VE.7CE | VE.7CE | (empty) | (empty)
[19 empty] | VEBATEC INJECTION MORTAR PREMIUM Z4 WITH ANCHOR ROD 5.8 | VEBATEC Injection mortar Premium Z4 with anchor rod 5.8 | (empty) | (empty)
[19 empty] | VESTA EVO-500 GALVANIZED OR STAINLESS STEEL BONDED ANCHOR | Vesta EVO-500 galvanized or stainless steel bonded anchor | (empty) | (empty)
[19 empty] | VESTA EVO-900 EPOXY ACRYLATE GALVANIZED OR STAINLESS STEEL BONDED ANCHOR | Vesta EVO-900 Epoxy Acrylate galvanized or stainless steel bonded anchor | (empty) | (empty)
[19 empty] | VESTA PRO-200 VINYLESTER STEEL BONDED ANCHOR | Vesta PRO-200 VINYLESTER steel bonded anchor | (empty) | (empty)
[19 empty] | VESTA VTC - ETA7 | Vesta VTC - ETA7 | (empty) | (empty)
[19 empty] | VF22 | VF22 | (empty) | (empty)
[19 empty] | VINILESTER 2000EP400S GALVANIZED OR STAINLESS STEEL BONDED ANCHOR | Vinilester 2000EP400S galvanized or stainless steel bonded anchor | (empty) | (empty)
[19 empty] | VINKRAFT SF | VINKRAFT SF | (empty) | (empty)
[19 empty] | VINYLESTER EPOXY ACRYLATE | Vinylester epoxy acrylate | (empty) | (empty)
[19 empty] | VINYL-ESTER RESIN WITH ANCHOR ROD SVZ | VINYL-ESTER RESIN with anchor rod SVZ | (empty) | (empty)
[19 empty] | VIPMEK INJECTIONSYSTEM VIPFIX WITH ANCHOR ROD A4 | VIPMEK InjectionSystem Vipfix with anchor rod A4 | (empty) | (empty)
[19 empty] | VJ TECHNOLOGY INJECTION SYSTEM HPE 385 FOR CONCRETE | VJ Technology Injection System HPE 385 for concrete | (empty) | (empty)
[19 empty] | VJ TECHNOLOGY INJECTION SYSTEM V420+ FOR REBAR CONNECTION | VJ Technology injection System V420+ for rebar connection | (empty) | (empty)
[19 empty] | VJ TECNOLOGY INJECTION SYSTEM V420+ FOR CONCRETE | VJ Tecnology Injection System V420+ for concrete | (empty) | (empty)
[19 empty] | VJT INJECTION SYSTEM HPE 385 FOR REBAR CONNECTION | VJT Injection System HPE 385 for rebar connection | (empty) | (empty)
[19 empty] | VM EP; VM ES FOR REBAR CONNECTION | VM EP, VM ES for rebar connection | (empty) | (empty)
[19 empty] | VM EP; VM EW; VM ES STEEL BONDED ANCHOR | VM EP, VM EW, VM ES steel bonded anchor | (empty) | (empty)
[19 empty] | VM P GALVANIZED OR STAINLESS STEEL BONDED ANCHOR | VM P galvanized or stainless steel bonded anchor | (empty) | (empty)
[19 empty] | VM VE | VM VE | (empty) | (empty)
[19 empty] | VSP ANCHOR | VSP ANCHOR | (empty) | (empty)
[19 empty] | VULCAN CHEMICAL CAPSULE VSP | Vulcan Chemical capsule VSP | (empty) | (empty)
[19 empty] | VYNILESTEROVÁ CHEMICKÁ KOTVA | Vynilesterová chemická kotva | (empty) | (empty)
[19 empty] | WEDGE ANCHOR KEW BN; KEW BN A4 | Wedge Anchor KEW BN, KEW BN A4 | (empty) | (empty)
[19 empty] | WHA ANCHOR | WHA anchor | (empty) | (empty)
[19 empty] | WIT-PM 200 | WIT-PM 200 | (empty) | (empty)
[19 empty] | WURTH CHEMICAL ANCHOR W-VD/S; W-VD/F; W-VD/A4; W-VD/HCR | Wurth Chemical anchor W-VD/S, W-VD/f, W-VD/A4, W-VD/HCR | (empty) | (empty)
[19 empty] | WURTH CHEMICAL ANCHOR W-VP | Wurth chemical anchor W-VP | (empty) | (empty)
[19 empty] | WURTH FIXANKER W-FA/S; W-FA/HOT-DIP GALVANISED | Wurth Fixanker W-FA/S, W-FA/hot-dip galvanised | (empty) | (empty)
[19 empty] | WURTH FIXANKER W-FAZ-IG; W-FAZ-IG/A4; W-FAZ-IG/HCR | Wurth Fixanker W-FAZ-IG, W-FAZ-IG/A4, W-FAZ-IG/HCR | (empty) | (empty)
[19 empty] | WURTH INJECTION SYSTEM WIT-PE 500 FOR CONCRETE | Wurth Injection System WIT-PE 500 for concrete | (empty) | (empty)
[19 empty] | WURTH INJECTION SYSTEM WIT-VM 250 FOR CONCRETE | Wurth Injection System WIT-VM 250 for concrete | (empty) | (empty)
[19 empty] | WURTH INJECTION SYSTEM W-VI/S; W-VI/F; W-VIA4; W-VI/HCR | Wurth Injection System W-VI/S, W-VI/F, W-VIA4, W-VI/HCR | (empty) | (empty)
[19 empty] | WURTH INJECTION SYSTEM W-VIZ/S; W-VIZ/F; W-VIZ/A4; W-VIZ/HCR | Wurth Injection System W-VIZ/S, W-VIZ/F, W-VIZ/A4, W-VIZ/HCR | (empty) | (empty)
[19 empty] | WURTH SCREW ANCHOR W-SA/S | Wurth Screw Anchor W-SA/S | (empty) | (empty)
[19 empty] | WURTH WIT-VE 200 BONDED ANCHOR | Wurth WIT-VE 200 bonded anchor | (empty) | (empty)
[19 empty] | WURTH-HIGH-PERFORMANCE-ANCHOR W-HAZ/S ; W-HAZ/A4 | Wurth-High-Performance-Anchor W-HAZ/S , W-HAZ/A4 | (empty) | (empty)
[19 empty] | WURTH-WEDGE ANCHOR W-ED/S; W-ED/S BND; W-ED/A4; W-ED/A4 BND; W-ED/HCR AND W-ED/HCR BND | Wurth-Wedge anchor W-ED/S, W-ED/S BND, W-ED/A4, W-ED/A4 BND, W-ED/HCR and W-ED/HCR BND | (empty) | (empty)
[19 empty] | X-PRO GALVANISEE | X-PRO Galvanisee | (empty) | (empty)
[19 empty] | X-PRO INOXYDABLE | X-PRO Inoxydable | (empty) | (empty)
[19 empty] | ZETACARTRIDGE NO1 POLYESTER GALVANIZED OR STAINLESS STEEL BONDED ANCHOR | Zetacartridge No1 Polyester galvanized or stainless steel bonded anchor | (empty) | (empty)
[19 empty] | ZETACARTRIDGE NO2 POLYESTER STYRENE FREE GALVANIZED OR STAINLESS STEEL BONDED ANCHOR | Zetacartridge No2 Polyester Styrene Free galvanized or stainless steel bonded anchor | (empty) | (empty)
[19 empty] | ZETACARTRIDGE NO4 EPOXY ACRYLATE STYRENE FREE STEEL BONDED ANCHOR | Zetacartridge No4 Epoxy Acrylate Styrene Free steel bonded anchor | (empty) | (empty)
[19 empty] | ZETACHEM EPX | Zetachem EPX | (empty) | (empty)
[19 empty] | ZORLU EASF EPOXYACRYLAT STYROLFREI VERBUNDMORTEL | Zorlu EASF Epoxyacrylat styrolfrei Verbundmortel | (empty) | (empty)
[19 empty] | ZWEYGART INJECTION SYSTEM ZW FOR CONCRETE | Zweygart injection System ZW for concrete | (empty) | (empty)
[18 empty] | ST_FIXING_TYPE | BONDED | Bonded | (empty) | (empty)
[19 empty] | DEFORMATION-CONTROLLED EXPANSION | Deformation-controlled Expansion | (empty) | (empty)
[19 empty] | NOT KNOWN | Not Known | (empty) | (empty)
[19 empty] | TORQUE-CONTROLLED EXPANSION | Torque-controlled Expansion | (empty) | (empty)
[19 empty] | UNDERCUT | Undercut | (empty) | (empty)
[18 empty] | ST_FIXITY_TYPE | BUILT IN | Built In | (empty) | (empty)
[19 empty] | FREE | Free | (empty) | (empty)
[19 empty] | NOT KNOWN | Not Known | (empty) | (empty)
[19 empty] | PINNED | Pinned | (empty) | (empty)
[18 empty] | ST_FOUNDATION_TYPE | BORED CAST-IN-PLACE PILES <600MM DIA. | Bored Cast-In-Place Piles <600mm Dia. | (empty) | (empty)
[19 empty] | BORED CAST-IN-PLACE PILES >=600MM DIA. | Bored Cast-In-Place Piles >=600mm Dia. | (empty) | (empty)
[19 empty] | BRICK/MASONRY/STONE | Brick/Masonry/Stone | (empty) | (empty)
[19 empty] | CAISSONS | Caissons | (empty) | (empty)
[19 empty] | DRIVEN CAST-IN-PLACE PILES | Driven Cast-In-Place Piles | (empty) | (empty)
[19 empty] | GRANULAR FILL | Granular Fill | (empty) | (empty)
[19 empty] | GROUTED MICRO PILES | Grouted Micro Piles | (empty) | (empty)
[19 empty] | HELICAL PILES | Helical Piles | (empty) | (empty)
[19 empty] | MASS CONCRETE FOOTING IN ROCK SOCKET | Mass Concrete Footing in Rock Socket | (empty) | (empty)
[19 empty] | NOT APPLICABLE | Not Applicable | (empty) | (empty)
[19 empty] | NOT KNOWN | Not Known | (empty) | (empty)
[19 empty] | OTHER | Other | (empty) | (empty)
[19 empty] | PILES (UNSPECIFIED) | Piles (Unspecified) | (empty) | (empty)
[19 empty] | PRECAST PRESTRESSED PILES | Precast Prestressed Piles | (empty) | (empty)
[19 empty] | PRECAST RC PILES | Precast Rc Piles | (empty) | (empty)
[19 empty] | REINFORCED SOIL FOUNDATION MATRESS | Reinforced Soil Foundation Matress | (empty) | (empty)
[19 empty] | SPREAD FOOTINGS | Spread Footings | (empty) | (empty)
[19 empty] | STEEL PILES | Steel Piles | (empty) | (empty)
[18 empty] | ST_GENERAL_LOCATION | BORE | Bore | (empty) | (empty)
[19 empty] | CROSS BORE CONNECTION | Cross Bore Connection | (empty) | (empty)
[19 empty] | OTHER | Other | (empty) | (empty)
[19 empty] | PLANT ROOM | Plant Room | (empty) | (empty)
[19 empty] | SERVICE BUILDING | Service Building | (empty) | (empty)
[18 empty] | ST_GUARD_RAIL | NONE | None | (empty) | (empty)
[19 empty] | NOT APPLICABLE | Not Applicable | (empty) | (empty)
[19 empty] | NOT KNOWN | Not Known | (empty) | (empty)
[19 empty] | OTHER | Other | (empty) | (empty)
[19 empty] | POST AND RAIL | Post and Rail | (empty) | (empty)
[19 empty] | PROPRIETARY SYSTEM | Proprietary System | (empty) | (empty)
[18 empty] | ST_HALF_JOINT_RISK_RATING | HIGH | High | (empty) | (empty)
[19 empty] | LOW | Low | (empty) | (empty)
[19 empty] | MEDIUM | Medium | (empty) | (empty)
[19 empty] | VERY HIGH | Very High | (empty) | (empty)
[18 empty] | ST_HEADWALL_CONSTRUCTION_TYPE | NOT KNOWN | Not Known | (empty) | (empty)
[19 empty] | NOT SET | Not Set | (empty) | (empty)
[19 empty] | OTHER | Other | (empty) | (empty)
[19 empty] | RETAINING | Retaining | (empty) | (empty)
[19 empty] | REVETMENT | Revetment | (empty) | (empty)
[18 empty] | ST_HEADWALL_MATERIAL_TYPE | BRICK/MASONRY/STONE | Brick/Masonry/Stone | Applicable to Bridge and Large Culvert structures, Small Span structures and Service Crossing structures only. | (empty)
[19 empty] | IN-SITU MASS CONCRETE | In-situ Mass Concrete | Applicable to Bridge and Large Culvert structures and Small Span structures only. | (empty)
[19 empty] | IN-SITU REINFORCED CONCRETE | In-Situ Reinforced Concrete | Applicable to Bridge and Large Culvert structures, Small Span structures and Service Crossing structures only. | (empty)
[19 empty] | NOT KNOWN | Not Known | (empty) | (empty)
[19 empty] | OTHER | Other | (empty) | (empty)
[19 empty] | PRECAST PLAIN CONCRETE | Precast Plain Concrete | Applicable to Bridge and Large Culvert structures only. | (empty)
[19 empty] | PRECAST PRESTRESSED CONCRETE | Precast Prestressed Concrete | Applicable to Bridge and Large Culvert structures only. | (empty)
[19 empty] | PRECAST REINFORCED CONCRETE | Precast Reinforced Concrete | Applicable to Bridge and Large Culvert structures and Small Span structures only. | (empty)
[18 empty] | ST_HINGE_JOINT_RISK_RATING | HIGH | High | (empty) | (empty)
[19 empty] | LOW | Low | (empty) | (empty)
[19 empty] | MEDIUM | Medium | (empty) | (empty)
[19 empty] | VERY HIGH | Very High | (empty) | (empty)
[18 empty] | ST_HSS_TYPE | ADVANCE DIRECTION SIGN | Advance Direction Sign | (empty) | (empty)
[19 empty] | DRIVER LOCATION AND OTHER SIGNPLATE | Driver Location and Other Signplate | (empty) | (empty)
[19 empty] | OTHER | Other | (empty) | (empty)
[18 empty] | ST_INCREASED_JOURNEY_LENGTH | LONG 10 TO 20KM | Long 10 to 20km | (empty) | (empty)
[19 empty] | MEDIUM 5 TO 10KM | Medium 5 to 10km | (empty) | (empty)
[19 empty] | NO ALTERNATIVE | No Alternative | (empty) | (empty)
[19 empty] | NOT APPLICABLE | Not Applicable | (empty) | (empty)
[19 empty] | SHORT 2 TO 5 KM | Short 2 to 5 km | (empty) | (empty)
[19 empty] | VERY LONG >20KM | Very Long >20km | (empty) | (empty)
[19 empty] | VERY SHORT < 2KM | Very Short < 2km | (empty) | (empty)
[18 empty] | ST_INFILL_TYPE | MESH AND SOLID INFILL COMBINATION | Mesh and Solid Infill Combination | (empty) | (empty)
[19 empty] | MESH INFILL | Mesh Infill | (empty) | (empty)
[19 empty] | NO INFILL | No Infill | (empty) | (empty)
[19 empty] | NOT KNOWN | Not Known | (empty) | (empty)
[19 empty] | RAIL MESH INFILL OVER RAILWAY | Rail Mesh Infill Over Railway | (empty) | (empty)
[19 empty] | SOLID INFILL | Solid Infill | (empty) | (empty)
[19 empty] | SOLID INFILL OVER RAILWAY | Solid Infill Over Railway | (empty) | (empty)
[19 empty] | VERTICAL BAR | Vertical Bar | (empty) | (empty)
[18 empty] | ST_INSPECTION_COMPONENT_TYPE | MON | Monitoring Equipment | (empty) | (empty)
[19 empty] | ARCHITECTURAL FEATURE | Architectural Feature | (empty) | (empty)
[19 empty] | BAL | Ballast Wall | (empty) | (empty)
[19 empty] | BRK | Bracket | (empty) | (empty)
[19 empty] | CATHODIC PROTECTION SYSTEM | Cathodic Protection System | (empty) | (empty)
[19 empty] | CBL | Corbel | (empty) | (empty)
[19 empty] | CPG | Coping | (empty) | (empty)
[19 empty] | CRV | Central Reserve | (empty) | (empty)
[19 empty] | DUC | Service Duct | (empty) | (empty)
[19 empty] | FEN | Fender | (empty) | (empty)
[19 empty] | FIL | Fill Over Arch Or Buried Structure | (empty) | (empty)
[19 empty] | FOOTPATH | Footpath | (empty) | (empty)
[19 empty] | GRB | Ground Beam | (empty) | (empty)
[19 empty] | INV | Paved Invert Under Bridge | (empty) | (empty)
[19 empty] | LIF | Lifting Gear | (empty) | (empty)
[19 empty] | LIG | Lighting Column | (empty) | (empty)
[19 empty] | LNJ | Longitudinal Joint | (empty) | (empty)
[19 empty] | MHY | Machinery | (empty) | (empty)
[19 empty] | PAV | Paving | (empty) | (empty)
[19 empty] | PFW | Permanent Formwork | (empty) | (empty)
[19 empty] | RMP | Ramp | (empty) | (empty)
[19 empty] | SCR | Scour Protection | (empty) | (empty)
[19 empty] | SER | Services | (empty) | (empty)
[19 empty] | SPR | Arch Springing, Thrust Blocks Etc. | (empty) | (empty)
[19 empty] | STP | Steps | (empty) | (empty)
[19 empty] | TRS | Trash Screen | (empty) | (empty)
[19 empty] | VRG | Verge | (empty) | (empty)
[18 empty] | ST_INSPECTION_COMPONENT_TYPE_ANCILLARY | ADS SIGNPLATE AND BRACKET | ADS Signplate and Bracket | Applicable to Sign and Signal Gantry structures only. | (empty)
[19 empty] | ADVANCE DIRECTION SIGN/SIGN PLATE AND BRACKET | Advance Direction Sign/Sign Plate and Bracket | Applicable to High Sign structures only. | (empty)
[19 empty] | CCTV AND BRACKET | CCTV and Bracket | Applicable to Mast and Catenary structures only. | (empty)
[19 empty] | CCTVAMI/MMI AND BRACKET | CCTVAMI/MMI and Bracket | Applicable to Sign and Signal Gantry structures only. | (empty)
[19 empty] | DRIVER LOCATION AND OTHER SIGNPLATE | Driver Location and Other Signplate | Applicable to High Sign structures only. | (empty)
[19 empty] | DRIVER LOCATION AND OTHER SIGNPLATES | Driver Location and Other Signplates | Applicable to Sign and Signal Gantry structures only. | (empty)
[19 empty] | HADEC PLATFORMS, SIGNPLATES AND BRACKET | HADEC Platforms, Signplates and Bracket | Applicable to Sign and Signal Gantry structures only. | (empty)
[19 empty] | IR ILLUMINATOR AND BRACKET | IR Illuminator and Bracket | Applicable to Mast and Catenary structures and Sign and Signal Gantry structures only. | (empty)
[19 empty] | LANTERN AND BRACKET | Lantern and Bracket | Applicable to Mast and Catenary structures only. | (empty)
[19 empty] | MS4/MS3/EMS ENCLOSURE AND BRACKET | MS4/MS3/EMS Enclosure and Bracket | Applicable to Sign and Signal Gantry structures only. | (empty)
[19 empty] | OTHER | Other | (empty) | (empty)
[19 empty] | RADAR UNIT AND BRACKET | Radar Unit and Bracket | Applicable to Mast and Catenary structures only. | (empty)
[19 empty] | SPEED ENFORCEMENT CAMERAS AND BRACKET | Speed Enforcement Cameras and Bracket | Applicable to Sign and Signal Gantry structures only. | (empty)
[19 empty] | WINDSOCK AND BRACKET | Windsock and Bracket | Applicable to Mast and Catenary structures only. | (empty)
[19 empty] | WIRELESS COMMS UNIT AND BRACKET | Wireless Comms Unit and Bracket | Applicable to Mast and Catenary structures only. | (empty)
[18 empty] | ST_INSPECTION_FACTORS_TYPE | BUCKLING | Buckling | (empty) | (empty)
[19 empty] | BULGING | Bulging | (empty) | (empty)
[19 empty] | CRACKING | Cracking | (empty) | (empty)
[19 empty] | DEFECTS NOT SIGNIFICANT | Defects Not Significant | (empty) | (empty)
[19 empty] | DISTORTION | Distortion | (empty) | (empty)
[19 empty] | EXCESSIVE DEFLEXION | Excessive Deflexion | (empty) | (empty)
[19 empty] | EXCESSIVE ROTATION | Excessive Rotation | (empty) | (empty)
[19 empty] | FRACTURE | Fracture | (empty) | (empty)
[19 empty] | INADEQUATE POINTING | Inadequate Pointing | (empty) | (empty)
[19 empty] | LOSS OF SECTION | Loss Of Section | (empty) | (empty)
[19 empty] | NOT APPLICABLE | Not Applicable | (empty) | (empty)
[19 empty] | NOT KNOWN | Not Known | (empty) | (empty)
[19 empty] | OTHER | Other | (empty) | (empty)
[19 empty] | ROCKING | Rocking | (empty) | (empty)
[19 empty] | SCOUR | Scour | (empty) | (empty)
[19 empty] | SETTLEMENT | Settlement | (empty) | (empty)
[19 empty] | SLIDING | Sliding | (empty) | (empty)
[19 empty] | SUBSIDENCE | Subsidence | (empty) | (empty)
[19 empty] | TILTING | Tilting | (empty) | (empty)
[19 empty] | WEATHERING | Weathering | (empty) | (empty)
[18 empty] | ST_INTERACTION_STATUS | NON TRUNK | Non Trunk | (empty) | (empty)
[19 empty] | NON TRUNK (NOT CHECKED) | Non Trunk (Not Checked) | (empty) | (empty)
[19 empty] | NOT SPECIFIED | Not Specified | (empty) | (empty)
[19 empty] | TRUNK | Trunk | (empty) | (empty)
[18 empty] | ST_INTERIM_MEASURE_TYPE | EDGE PROTECTION (OBB) | Edge Protection (OBB) | (empty) | (empty)
[19 empty] | EDGE PROTECTION (TVCB) | Edge Protection (TVCB) | (empty) | (empty)
[19 empty] | LANE RESTRICTION OR CLOSURE | Lane Restriction or closure | (empty) | (empty)
[19 empty] | MONITORING (VARIOUS) | Monitoring (various) | (empty) | (empty)
[19 empty] | PROPPING | Propping | (empty) | (empty)
[19 empty] | SPEED RESTRICTION | Speed Restriction | (empty) | (empty)
[19 empty] | TEMPORARY BRIDGE | Temporary Bridge | (empty) | (empty)
[19 empty] | TEMPORARY DIVERSION | Temporary Diversion | (empty) | (empty)
[19 empty] | WEIGHT RESTRICTION | Weight Restriction | (empty) | (empty)
[18 empty] | ST_JOINT_PRODUCT | 120B | 120b | (empty) | (empty)
[19 empty] | 120S | 120s | (empty) | (empty)
[19 empty] | 121A | 121a | (empty) | (empty)
[19 empty] | 131 FS(GS/TB) | 132 Fs(Gs/Tb) | (empty) | (empty)
[19 empty] | 141 FS(GS/TB) | 142 Fs(Gs/Tb) | (empty) | (empty)
[19 empty] | 151 FS(GS) | 151 Fs(Gs) | (empty) | (empty)
[19 empty] | 161 FS(GS) | 161 Fs(Gs) | (empty) | (empty)
[19 empty] | 162 FS(GS) | 163 Fs(Gs) | (empty) | (empty)
[19 empty] | 163 FS(GS) | 163 Fs(Gs) | (empty) | (empty)
[19 empty] | 164 FS(GS) | 164 Fs(Gs) | (empty) | (empty)
[19 empty] | 165 FS | 165 Fs | (empty) | (empty)
[19 empty] | 166 FS | 166 Fs | (empty) | (empty)
[19 empty] | 167 FS | 167 Fs | (empty) | (empty)
[19 empty] | 168 FS | 168 Fs | (empty) | (empty)
[19 empty] | 169 FS | 169 Fs | (empty) | (empty)
[19 empty] | 170 | 170 | (empty) | (empty)
[19 empty] | 180B | 180b | (empty) | (empty)
[19 empty] | 180S | 180s | (empty) | (empty)
[19 empty] | 240B | 240b | (empty) | (empty)
[19 empty] | 240S | 240s | (empty) | (empty)
[19 empty] | 300B | 300b | (empty) | (empty)
[19 empty] | 300S | 300s | (empty) | (empty)
[19 empty] | 360B | 360b | (empty) | (empty)
[19 empty] | 360S | 360s | (empty) | (empty)
[19 empty] | 4" | 4" | (empty) | (empty)
[19 empty] | 420B | 420b | (empty) | (empty)
[19 empty] | 420S | 420s | (empty) | (empty)
[19 empty] | 480B | 480b | (empty) | (empty)
[19 empty] | 480S | 480s | (empty) | (empty)
[19 empty] | 540B | 540b | (empty) | (empty)
[19 empty] | 75S | 75s | (empty) | (empty)
[19 empty] | ACMA MODULAR JOINT | Acma Modular Joint | (empty) | (empty)
[19 empty] | ACMASEAL COMPRESSION SEAL | Acmaseal Compression Seal | (empty) | (empty)
[19 empty] | ACME STRIP | Acme Strip | (empty) | (empty)
[19 empty] | ADVANCED EMR 100 | Advanced EMR 100 | (empty) | (empty)
[19 empty] | ADVANCED EMR 130 | Advanced EMR 130 | (empty) | (empty)
[19 empty] | ADVANCED EMR 150 | Advanced EMR 150 | (empty) | (empty)
[19 empty] | ADVANCED EMR 30 | Advanced EMR 30 | (empty) | (empty)
[19 empty] | ADVANCED EMR 50 | Advanced EMR 50 | (empty) | (empty)
[19 empty] | ADVANCED EMR 65 | Advanced EMR 65 | (empty) | (empty)
[19 empty] | ADVANCED EMR 80 | Advanced EMR 80 | (empty) | (empty)
[19 empty] | ADVANCED NOSING JOINT SYSTEM | Advanced Nosing Joint System | (empty) | (empty)
[19 empty] | AEROFILL AND POLYSULPHIDE | Aerofill and Polysulphide | (empty) | (empty)
[19 empty] | ALGAFLEX T100 | Algaflex T100 | (empty) | (empty)
[19 empty] | ALGAFLEX T120 | Algaflex T120 | (empty) | (empty)
[19 empty] | ALGAFLEX T150 | Algaflex T150 | (empty) | (empty)
[19 empty] | ALGAFLEX T160 | Algaflex T160 | (empty) | (empty)
[19 empty] | ALGAFLEX T200 | Algaflex T200 | (empty) | (empty)
[19 empty] | ALGAFLEX T250 | Algaflex T250 | (empty) | (empty)
[19 empty] | ALGAFLEX T30 | Algaflex T30 | (empty) | (empty)
[19 empty] | ALGAFLEX T330 | Algaflex T330 | (empty) | (empty)
[19 empty] | ALGAFLEX T50 | Algaflex T50 | (empty) | (empty)
[19 empty] | ALGAFLEX T80 | Algaflex T80 | (empty) | (empty)
[19 empty] | ARMOURJOINT | Armourjoint | (empty) | (empty)
[19 empty] | ASPHALTIC | Asphaltic | (empty) | (empty)
[19 empty] | ASPHALTIC PLUG | Asphaltic Plug | (empty) | (empty)
[19 empty] | ASPHAPOL | Asphapol | (empty) | (empty)
[19 empty] | AVON JOINT | Avon Joint | (empty) | (empty)
[19 empty] | B-496 COMPRESSION SEAL | B-496 Compression Seal | (empty) | (empty)
[19 empty] | B-610 COMPRESSION SEAL | B-610 Compression Seal | (empty) | (empty)
[19 empty] | B7MX11 | B7mx12 | (empty) | (empty)
[19 empty] | BAKELITE XYLONITE | Bakelite Xylonite | (empty) | (empty)
[19 empty] | BEJ 10 | Bej 10 | (empty) | (empty)
[19 empty] | BEJ 13 | BEJ 13 | (empty) | (empty)
[19 empty] | BEJ 15 | Bej 15 | (empty) | (empty)
[19 empty] | BEJ 3 | Bej 3 | (empty) | (empty)
[19 empty] | BEJ 5 | Bej 5 | (empty) | (empty)
[19 empty] | BEJ 7 | BEJ 7 | (empty) | (empty)
[19 empty] | BEJ 8 | Bej 8 | (empty) | (empty)
[19 empty] | BETA 100 | BETA 100 | (empty) | (empty)
[19 empty] | BETA 101 | BETA 101 | (empty) | (empty)
[19 empty] | BETA 130 | BETA 130 | (empty) | (empty)
[19 empty] | BETA 30 | Beta 30 | (empty) | (empty)
[19 empty] | BETA 50 | Beta 50 | (empty) | (empty)
[19 empty] | BETA 65 | BETA 65 | (empty) | (empty)
[19 empty] | BETA 80 | BETA 80 | (empty) | (empty)
[19 empty] | BETAPOX | Betapox | (empty) | (empty)
[19 empty] | BETAPOX (EPOXY/URETHANE) | Betapox (Epoxy/Urethane) | (empty) | (empty)
[19 empty] | BETOFLEX | Betoflex | (empty) | (empty)
[19 empty] | BP1 BURIED JOINT | Bp1 Buried Joint | (empty) | (empty)
[19 empty] | BP2 BURIED JOINT | Bp2 Buried Joint | (empty) | (empty)
[19 empty] | BP3 BURIED JOINT | Bp3 Buried Joint | (empty) | (empty)
[19 empty] | BP4 BURIED JOINT | Bp4 Buried Joint | (empty) | (empty)
[19 empty] | BR/B | Br/B | (empty) | (empty)
[19 empty] | BRITFLEX (POLYUREIDE) | Britflex (Polyureide) | (empty) | (empty)
[19 empty] | BRITFLEX BEJ10 | Britflex Bej10 | (empty) | (empty)
[19 empty] | BRITFLEX BEJ13 | Britflex BEJ13 | (empty) | (empty)
[19 empty] | BRITFLEX BEJ15 | Britflex BEJ15 | (empty) | (empty)
[19 empty] | BRITFLEX BEJ3 | Britflex Bej3 | (empty) | (empty)
[19 empty] | BRITFLEX BEJ5 | Britflex Bej5 | (empty) | (empty)
[19 empty] | BRITFLEX BEJ6 | Britflex Bej6 | (empty) | (empty)
[19 empty] | BRITFLEX BEJ8 | Britflex Bej8 | (empty) | (empty)
[19 empty] | BRITFLEX NJ 1 | Britflex NJ 1 | (empty) | (empty)
[19 empty] | BRITFLEX NJ 2 | Britflex NJ 2 | (empty) | (empty)
[19 empty] | BRITFLEX NJ 4 | Britflex NJ 4 | (empty) | (empty)
[19 empty] | BRITFLEX UCP 50 | Britflex UCP 51 | (empty) | (empty)
[19 empty] | BRITFLEX UCP 70 | Britflex UCP 71 | (empty) | (empty)
[19 empty] | BRITJOINT | Britjoint | (empty) | (empty)
[19 empty] | BURIED | Buried | (empty) | (empty)
[19 empty] | BURIED JOINT | Buried Joint | (empty) | (empty)
[19 empty] | BURIED TOPHAT | Buried Tophat | (empty) | (empty)
[19 empty] | CEVA-CRETE | Ceva-Crete | (empty) | (empty)
[19 empty] | CEVAJOINT | Cevajoint | (empty) | (empty)
[19 empty] | CIPEC TA-25 | Cipec Ta-25 | (empty) | (empty)
[19 empty] | CIPEC TA-50 | Cipec Ta-50 | (empty) | (empty)
[19 empty] | CIPEC W | Cipec W | (empty) | (empty)
[19 empty] | CIPEC W0 | Cipec W0 | (empty) | (empty)
[19 empty] | CIPEC W05 | Cipec W05 | (empty) | (empty)
[19 empty] | CIPEC W110 | Cipec W110 | (empty) | (empty)
[19 empty] | CIPEC W160 | Cipec W160 | (empty) | (empty)
[19 empty] | CIPEC W25 | Cipec W25 | (empty) | (empty)
[19 empty] | CIPEC W50 | Cipec W50 | (empty) | (empty)
[19 empty] | CIPEC W80 | Cipec W80 | (empty) | (empty)
[19 empty] | CIPEC WD | Cipec Wd | (empty) | (empty)
[19 empty] | CIPEC WOSD | Cipec Wosd | (empty) | (empty)
[19 empty] | CIPEC WP | Cipec Wp | (empty) | (empty)
[19 empty] | CIPEC WPS | Cipec Wps | (empty) | (empty)
[19 empty] | CIPEC WR | Cipec Wr | (empty) | (empty)
[19 empty] | CIPEC WR75 | Cipec Wr76 | (empty) | (empty)
[19 empty] | CN2 (CEMENTITIOUS) | Cn2 (Cementitious) | (empty) | (empty)
[19 empty] | CONC NOSED JOINT WITH COMPRESSION SEAL | Conc Nosed Joint With Compression Seal | (empty) | (empty)
[19 empty] | CONC NOSED JOINT WITH SEALANT | Conc Nosed Joint With Sealant | (empty) | (empty)
[19 empty] | CONCRETE NOSING | Concrete Nosing | (empty) | (empty)
[19 empty] | CP-100 | Cp-100 | (empty) | (empty)
[19 empty] | CP-200 | Cp-200 | (empty) | (empty)
[19 empty] | CP-300 | Cp-300 | (empty) | (empty)
[19 empty] | CRISPTREND | Crisptrend | (empty) | (empty)
[19 empty] | D 1040B | D 1040b | (empty) | (empty)
[19 empty] | D 1040T | D 1040t | (empty) | (empty)
[19 empty] | D 120 | D 120 | (empty) | (empty)
[19 empty] | D 150 NEOPRENE PROFIL | D 150 Neoprene Profil | (empty) | (empty)
[19 empty] | D 160B | D 160b | (empty) | (empty)
[19 empty] | D 160T | D 160t | (empty) | (empty)
[19 empty] | D 180 | D 180 | (empty) | (empty)
[19 empty] | D 240B | D 240b | (empty) | (empty)
[19 empty] | D 240T | D 240t | (empty) | (empty)
[19 empty] | D 250 NEOPRENE PROFIL | D 250 Neoprene Profil | (empty) | (empty)
[19 empty] | D 320B | D 320b | (empty) | (empty)
[19 empty] | D 320T | D 320t | (empty) | (empty)
[19 empty] | D 400B | D 400b | (empty) | (empty)
[19 empty] | D 400T | D 400t | (empty) | (empty)
[19 empty] | D 480B | D 480b | (empty) | (empty)
[19 empty] | D 480T | D 480t | (empty) | (empty)
[19 empty] | D 50 NEOPRENE PROFIL | D 50 Neoprene Profil | (empty) | (empty)
[19 empty] | D 560B | D 560b | (empty) | (empty)
[19 empty] | D 560T | D 560t | (empty) | (empty)
[19 empty] | D 60 | D 60 | (empty) | (empty)
[19 empty] | D 640B | D 640b | (empty) | (empty)
[19 empty] | D 640T | D 640t | (empty) | (empty)
[19 empty] | D 720B | D 720b | (empty) | (empty)
[19 empty] | D 720T | D 720t | (empty) | (empty)
[19 empty] | D 75 | D 75 | (empty) | (empty)
[19 empty] | D 800B | D 800b | (empty) | (empty)
[19 empty] | D 800T | D 800t | (empty) | (empty)
[19 empty] | D 80B | D 80b | (empty) | (empty)
[19 empty] | D 880B | D 880b | (empty) | (empty)
[19 empty] | D 880T | D 880t | (empty) | (empty)
[19 empty] | D 960B | D 960b | (empty) | (empty)
[19 empty] | D 960T | D 960t | (empty) | (empty)
[19 empty] | D100 | D100 | (empty) | (empty)
[19 empty] | D120 | D121 | (empty) | (empty)
[19 empty] | D161 | D161 | (empty) | (empty)
[19 empty] | D241 | D242 | (empty) | (empty)
[19 empty] | D321 | D321 | (empty) | (empty)
[19 empty] | D75 | D75 | (empty) | (empty)
[19 empty] | D76 | D76 | (empty) | (empty)
[19 empty] | D80B-400 | D80b-400 | (empty) | (empty)
[19 empty] | D80B-401 | D80b-401 | (empty) | (empty)
[19 empty] | D80E | D80e | (empty) | (empty)
[19 empty] | D80T | D80t | (empty) | (empty)
[19 empty] | D81 | D81 | (empty) | (empty)
[19 empty] | DEMAG | Demag | (empty) | (empty)
[19 empty] | DF1 DECK FLASHING | Df1 Deck Flashing | (empty) | (empty)
[19 empty] | DF2 DECK FLASHING | Df2 Deck Flashing | (empty) | (empty)
[19 empty] | DF5 DECK FLASHING | Df5 Deck Flashing | (empty) | (empty)
[19 empty] | DF6 DECK FLASHING | Df6 Deck Flashing | (empty) | (empty)
[19 empty] | DL-300 | Dl-300 | (empty) | (empty)
[19 empty] | DL-450 | Dl-450 | (empty) | (empty)
[19 empty] | DL-600 | Dl-601 | (empty) | (empty)
[19 empty] | DL-750 | Dl-750 | (empty) | (empty)
[19 empty] | DS 1040B | Ds 1040b | (empty) | (empty)
[19 empty] | DS 1040T | Ds 1040t | (empty) | (empty)
[19 empty] | DS 1120B | Ds 1120b | (empty) | (empty)
[19 empty] | DS 1120T | Ds 1120t | (empty) | (empty)
[19 empty] | DS 1200B | Ds 1200b | (empty) | (empty)
[19 empty] | DS 1200T | Ds 1200t | (empty) | (empty)
[19 empty] | DS 160B | Ds 160b | (empty) | (empty)
[19 empty] | DS 160T | Ds 160t | (empty) | (empty)
[19 empty] | DS 240B | Ds 240b | (empty) | (empty)
[19 empty] | DS 240T | Ds 240t | (empty) | (empty)
[19 empty] | DS 320B | Ds 320b | (empty) | (empty)
[19 empty] | DS 320T | Ds 320t | (empty) | (empty)
[19 empty] | DS 400B | Ds 400b | (empty) | (empty)
[19 empty] | DS 400T | Ds 400t | (empty) | (empty)
[19 empty] | DS 480B | Ds 480b | (empty) | (empty)
[19 empty] | DS 480T | Ds 480t | (empty) | (empty)
[19 empty] | DS 560B | Ds 560b | (empty) | (empty)
[19 empty] | DS 560T | Ds 560t | (empty) | (empty)
[19 empty] | DS 640B | Ds 640b | (empty) | (empty)
[19 empty] | DS 640T | Ds 640t | (empty) | (empty)
[19 empty] | DS 660 | Ds 661 | (empty) | (empty)
[19 empty] | DS 720B | Ds 720b | (empty) | (empty)
[19 empty] | DS 720T | Ds 720t | (empty) | (empty)
[19 empty] | DS 800B | Ds 800b | (empty) | (empty)
[19 empty] | DS 800T | Ds 800t | (empty) | (empty)
[19 empty] | DS 880B | Ds 880b | (empty) | (empty)
[19 empty] | DS 880T | Ds 880t | (empty) | (empty)
[19 empty] | DS 960B | Ds 960b | (empty) | (empty)
[19 empty] | DS 960T | Ds 960t | (empty) | (empty)
[19 empty] | DUPOXY 1679 | Dupoxy 1680 | (empty) | (empty)
[19 empty] | DUPOXY CONC M10 | Dupoxy Conc M11 | (empty) | (empty)
[19 empty] | DUPOXY CONC M10 WITH COMP SEAL | Dupoxy Conc M10 With Comp Seal | (empty) | (empty)
[19 empty] | DUPOXY CONC WITH SEALANT | Dupoxy Conc With Sealant | (empty) | (empty)
[19 empty] | DUPOXY CONCRETE | Dupoxy Concrete | (empty) | (empty)
[19 empty] | E100 WABOCRETE STRIP | E100 Wabocrete Strip | (empty) | (empty)
[19 empty] | E101 WABO ER | E101 Wabo ER | (empty) | (empty)
[19 empty] | E115 WABO ER | E115 Wabo ER | (empty) | (empty)
[19 empty] | E115 WABOCRETE STRIP | E115 Wabocrete Strip | (empty) | (empty)
[19 empty] | E130 WABO ER | E130 Wabo ER | (empty) | (empty)
[19 empty] | E30 WABOCRETE STRIP | E30 Wabocrete Strip | (empty) | (empty)
[19 empty] | E32 WABO ER | E32 Wabo ER | (empty) | (empty)
[19 empty] | E60 SEC WABOCRETE STRIP | E60 Sec Wabocrete Strip | (empty) | (empty)
[19 empty] | E60 WABOCRETE STRIP | E60 Wabocrete Strip | (empty) | (empty)
[19 empty] | E64 WABO ER | E64 Wabo ER | (empty) | (empty)
[19 empty] | ELASTOBLOCK | Elastoblock | (empty) | (empty)
[19 empty] | EPOXY NOSED JOINT WITH COMPRESSION SEAL | Epoxy Nosed Joint With Compression Seal | (empty) | (empty)
[19 empty] | EPOXY NOSED JOINT WITH SEALANT | Epoxy Nosed Joint With Sealant | (empty) | (empty)
[19 empty] | EPOXY NOSING | Epoxy Nosing | (empty) | (empty)
[19 empty] | ER1 HELKA | Er1 Helka | (empty) | (empty)
[19 empty] | ESS | Ess | (empty) | (empty)
[19 empty] | EUROFLEX M100 | Euroflex M100 | (empty) | (empty)
[19 empty] | EUROFLEX M140 | Euroflex M140 | (empty) | (empty)
[19 empty] | EUROFLEX M20 | Euroflex M20 | (empty) | (empty)
[19 empty] | EUROFLEX M200 | Euroflex M200 | (empty) | (empty)
[19 empty] | EUROFLEX M260 | Euroflex M260 | (empty) | (empty)
[19 empty] | EUROFLEX M330 | Euroflex M330 | (empty) | (empty)
[19 empty] | EUROFLEX M45 | Euroflex M45 | (empty) | (empty)
[19 empty] | EUROFLEX M60 | Euroflex M60 | (empty) | (empty)
[19 empty] | EUROFLEX M80 | Euroflex M80 | (empty) | (empty)
[19 empty] | EVANS S.J.S. | Evans S.J.S. | (empty) | (empty)
[19 empty] | EVAZOTE | Evazote | (empty) | (empty)
[19 empty] | EXPOBAND DECK FLASHING | Expoband Deck Flashing | (empty) | (empty)
[19 empty] | EXPOBAND PLUS DECK FLASHING DF6 | Expoband Plus Deck Flashing Df7 | (empty) | (empty)
[19 empty] | EXPOFORM NOSING | Expoform Nosing | (empty) | (empty)
[19 empty] | EXPOFORM NOSING WITH COMP SEALANT | Expoform Nosing With Comp Sealant | (empty) | (empty)
[19 empty] | EXPOFORM NOSING WITH SEALANT | Expoform Nosing With Sealant | (empty) | (empty)
[19 empty] | F1 FINGER TYPE | F1 Finger Type | (empty) | (empty)
[19 empty] | F2 FINGER TYPE | F2 Finger Type | (empty) | (empty)
[19 empty] | F3 FINGER TYPE | F3 Finger Type | (empty) | (empty)
[19 empty] | FEBA | Feba | (empty) | (empty)
[19 empty] | FEBPLATE SLS | Febplate Sls | (empty) | (empty)
[19 empty] | FEBPLATE SLS ELEC | Febplate Sls Elec | (empty) | (empty)
[19 empty] | FEBPLATE SLS ELEC WITH COMP SEAL | Febplate Sls Elec With Comp Seal | (empty) | (empty)
[19 empty] | FEBPLATE SLS ELEC WITH SEALANT | Febplate Sls Elec With Sealant | (empty) | (empty)
[19 empty] | FEBPLATE SLS WITH COMP SEAL | Febplate Sls With Comp Seal | (empty) | (empty)
[19 empty] | FEBPLATE SLS WITH SEALANT | Febplate Sls With Sealant | (empty) | (empty)
[19 empty] | FELSPAN | Felspan | (empty) | (empty)
[19 empty] | FIP | Fip | (empty) | (empty)
[19 empty] | FLEXCELL | Flexcell | (empty) | (empty)
[19 empty] | FLEXIJOINT | Flexijoint | (empty) | (empty)
[19 empty] | FOOTWAY UNIT | Footway Unit | (empty) | (empty)
[19 empty] | FRESSINET 'P' | Fressinet 'P' | (empty) | (empty)
[19 empty] | FREYSSI JOINT | Freyssi Joint | (empty) | (empty)
[19 empty] | FT 100 | Ft 100 | (empty) | (empty)
[19 empty] | FT 150 | Ft 150 | (empty) | (empty)
[19 empty] | FT 175 | Ft 175 | (empty) | (empty)
[19 empty] | FT 50 | Ft 50 | (empty) | (empty)
[19 empty] | FT 75 | Ft 75 | (empty) | (empty)
[19 empty] | FTS 100 | Fts 101 | (empty) | (empty)
[19 empty] | FTS 150 | Fts 150 | (empty) | (empty)
[19 empty] | FTS 200 | Fts 200 | (empty) | (empty)
[19 empty] | FTS 50 | Fts 50 | (empty) | (empty)
[19 empty] | FTS 75 | Fts 75 | (empty) | (empty)
[19 empty] | G 1 NEOPRENE SHEET | G 1 Neoprene Sheet | (empty) | (empty)
[19 empty] | G 2 | G 2 | (empty) | (empty)
[19 empty] | G 3 | G 3 | (empty) | (empty)
[19 empty] | GHH 3W FORMERLY RHEINSTAHL | Ghh 3w Formerly Rheinstahl | (empty) | (empty)
[19 empty] | GPE 100 | Gpe 100 | (empty) | (empty)
[19 empty] | GPE 150 | Gpe 150 | (empty) | (empty)
[19 empty] | GPE 80 | Gpe 81 | (empty) | (empty)
[19 empty] | GPE120 | GPE120 | (empty) | (empty)
[19 empty] | GPE160 | GPE160 | (empty) | (empty)
[19 empty] | GPE200 | GPE200 | (empty) | (empty)
[19 empty] | GPE250 | GPE250 | (empty) | (empty)
[19 empty] | GROSSLA MELLOR | Grossla Mellor | (empty) | (empty)
[19 empty] | H.A.C. CN-1 | H.A.C. Cn-2 | (empty) | (empty)
[19 empty] | H.A.C. CN-1 WITH COMP SEAL | H.A.C. Cn-1 With Comp Seal | (empty) | (empty)
[19 empty] | H.A.C. CN-1 WITH SEALANT | H.A.C. Cn-1 With Sealant | (empty) | (empty)
[19 empty] | H.A.C. MONOJOINT | H.A.C. Monojoint | (empty) | (empty)
[19 empty] | H.A.C. MONOJOINT WITH COMP SEAL | H.A.C. Monojoint With Comp Seal | (empty) | (empty)
[19 empty] | H.A.C. MONOJOINT WITH SEALANT | H.A.C. Monojoint With Sealant | (empty) | (empty)
[19 empty] | HOTFALT | Hotfalt | (empty) | (empty)
[19 empty] | INTERJOINT | Interjoint | (empty) | (empty)
[19 empty] | JEENE FW25 | Jeene Fw25 | (empty) | (empty)
[19 empty] | JEENE FW30 | Jeene FW30 | (empty) | (empty)
[19 empty] | JEENE FW38 | Jeene Fw38 | (empty) | (empty)
[19 empty] | JEENE FW40 | Jeene FW40 | (empty) | (empty)
[19 empty] | JEENE FW50 | Jeene FW50 | (empty) | (empty)
[19 empty] | JEENE FW51 | Jeene Fw51 | (empty) | (empty)
[19 empty] | JEENE M10 | Jeene M11 | (empty) | (empty)
[19 empty] | JEENE M13 | Jeene M13 | (empty) | (empty)
[19 empty] | JEENE M19 | Jeene M19 | (empty) | (empty)
[19 empty] | JEENE M25 | Jeene M25 | (empty) | (empty)
[19 empty] | JEENE M32 | Jeene M32 | (empty) | (empty)
[19 empty] | JEENE M38 | Jeene M38 | (empty) | (empty)
[19 empty] | JEENE M6 | Jeene M6 | (empty) | (empty)
[19 empty] | JEENE W19 | Jeene W19 | (empty) | (empty)
[19 empty] | JEENE W25 | Jeene W25 | (empty) | (empty)
[19 empty] | JEENE W30 | Jeene W30 | (empty) | (empty)
[19 empty] | JEENE W38 | Jeene W38 | (empty) | (empty)
[19 empty] | JEENE W40 | Jeene W40 | (empty) | (empty)
[19 empty] | JEENE W50 | Jeene W50 | (empty) | (empty)
[19 empty] | JEP 3 (SINGLE ELEMENT) | JEP 3 (SIngle Element) | (empty) | (empty)
[19 empty] | JEP 5 (SINGLE ELEMENT) | JEP 5 (Single Element) | (empty) | (empty)
[19 empty] | K1 PLATE EXPANSION | K1 Plate Expansion | (empty) | (empty)
[19 empty] | K2 PLATE EXPANSION | K2 Plate Expansion | (empty) | (empty)
[19 empty] | LJ | LJ | (empty) | (empty)
[19 empty] | LK 120 | Lk 120 | (empty) | (empty)
[19 empty] | LK 150 | Lk 150 | (empty) | (empty)
[19 empty] | LK 200 | Lk 200 | (empty) | (empty)
[19 empty] | LK 25 | Lk 25 | (empty) | (empty)
[19 empty] | LK 50 | Lk 50 | (empty) | (empty)
[19 empty] | LK 66/P | Lk 66/P | (empty) | (empty)
[19 empty] | LK 80 | Lk 80 | (empty) | (empty)
[19 empty] | LK66/P WITH COMP.SEAL | Lk66/P With Comp.Seal | (empty) | (empty)
[19 empty] | LK66/P WITH SEALANT | Lk66/P With Sealant | (empty) | (empty)
[19 empty] | LM 50 | Lm 50 | (empty) | (empty)
[19 empty] | M JOINT | M Joint | (empty) | (empty)
[19 empty] | M12.5 MULTI PLATE | M12.5 Multi Plate | (empty) | (empty)
[19 empty] | M15 | M15 | (empty) | (empty)
[19 empty] | M25 | M25 | (empty) | (empty)
[19 empty] | M5 MULTI PLATE | M5 Multi Plate | (empty) | (empty)
[19 empty] | MAC SPANSION MKIII | Mac Spansion Mkiii | (empty) | (empty)
[19 empty] | MAC SPANSION S1 | Mac Spansion S1 | (empty) | (empty)
[19 empty] | MAC SPANSION S1.5 | Mac Spansion S1.5 | (empty) | (empty)
[19 empty] | MAC SPANSION S2 | Mac Spansion S2 | (empty) | (empty)
[19 empty] | MACSPANSION MK IV | Macspansion Mk Iv | (empty) | (empty)
[19 empty] | MAGEBA MODULA JOINT ROBEK SYSTEM | Mageba Modula Joint Robek System | (empty) | (empty)
[19 empty] | MAURER BETOFLEX (SINGLE ELEMENT) | Maurer Betoflex (Single Element) | (empty) | (empty)
[19 empty] | MECHANICAL | Mechanical | (empty) | (empty)
[19 empty] | MECHANICAL JOINT B45 | Mechanical Joint B46 | (empty) | (empty)
[19 empty] | MT-100 | Mt-100 | (empty) | (empty)
[19 empty] | MT-200 | Mt-200 | (empty) | (empty)
[19 empty] | MT-300 | Mt-300 | (empty) | (empty)
[19 empty] | MULTIFLEX | Multiflex | (empty) | (empty)
[19 empty] | MULTIFLEX S100 | Multiflex S100 | (empty) | (empty)
[19 empty] | MULTIFLEX S120 | Multiflex S120 | (empty) | (empty)
[19 empty] | MULTIFLEX S160 | Multiflex S160 | (empty) | (empty)
[19 empty] | MULTIFLEX S200 | Multiflex S200 | (empty) | (empty)
[19 empty] | MULTIFLEX S250 | Multiflex S250 | (empty) | (empty)
[19 empty] | MULTIFLEX S30 | Multiflex S30 | (empty) | (empty)
[19 empty] | MULTIFLEX S350 | Multiflex S350 | (empty) | (empty)
[19 empty] | MULTIFLEX S50 | Multiflex S50 | (empty) | (empty)
[19 empty] | MULTIFLEX S80 | Multiflex S80 | (empty) | (empty)
[19 empty] | MULTIFLEX T100 | Multiflex T100 | (empty) | (empty)
[19 empty] | MULTIFLEX T140 | Multiflex T140 | (empty) | (empty)
[19 empty] | MULTIFLEX T160 | Multiflex T160 | (empty) | (empty)
[19 empty] | MULTIFLEX T230 | Multiflex T230 | (empty) | (empty)
[19 empty] | MULTIFLEX T330 | Multiflex T330 | (empty) | (empty)
[19 empty] | MULTIFLEX T330A | Multiflex T330a | (empty) | (empty)
[19 empty] | MULTIFLEX T60 | Multiflex T60 | (empty) | (empty)
[19 empty] | MULTIFLEX T80 | Multiflex T80 | (empty) | (empty)
[19 empty] | N JOINT | N Joint | (empty) | (empty)
[19 empty] | NEOFERMA | Neoferma | (empty) | (empty)
[19 empty] | NEOPRENE PAD | Neoprene Pad | (empty) | (empty)
[19 empty] | NJ 4 | Nj 5 | (empty) | (empty)
[19 empty] | NOT SPECIFIED | Not Specified | (empty) | (empty)
[19 empty] | NOVA BJ TU 20 | Nova BJ TU 20 | (empty) | (empty)
[19 empty] | NOVA BJ TU 30 | Nova BJ TU 30 | (empty) | (empty)
[19 empty] | O.P.C. (FERROCRETE) | O.P.C. (Ferrocrete) | (empty) | (empty)
[19 empty] | O.P.C. (FERROCRETE) WITH COMP SEAL | O.P.C. (Ferrocrete) With Comp Seal | (empty) | (empty)
[19 empty] | O.P.C. (FERROCRETE) WITH SEALANT | O.P.C. (Ferrocrete) With Sealant | (empty) | (empty)
[19 empty] | O.P.C. CN-2 | O.P.C. Cn-3 | (empty) | (empty)
[19 empty] | O.P.C. CN-2 WITH COMP SEAL | O.P.C. Cn-2 With Comp Seal | (empty) | (empty)
[19 empty] | O.P.C. CN-2 WITH SEALANT | O.P.C. Cn-2 With Sealant | (empty) | (empty)
[19 empty] | OTHER ELASTOMERIC | Other Elastomeric | (empty) | (empty)
[19 empty] | OTHER EPOXY | Other Epoxy | (empty) | (empty)
[19 empty] | OTHER PTFE | Other Ptfe | (empty) | (empty)
[19 empty] | OTHER STEEL | Other Steel | (empty) | (empty)
[19 empty] | PINNED | Pinned | (empty) | (empty)
[19 empty] | PJ100 ASPHALTIC PLUG | Pj100 Asphaltic Plug | (empty) | (empty)
[19 empty] | PLUG JOINT | Plug Joint | (empty) | (empty)
[19 empty] | PML NS/FG | Pml Ns/Fg | (empty) | (empty)
[19 empty] | PROFLEX 100C | Proflex 100C | (empty) | (empty)
[19 empty] | PROFLEX 125C | Proflex 125C | (empty) | (empty)
[19 empty] | PROFLEX 156C | Proflex 156C | (empty) | (empty)
[19 empty] | PROFLEX 188C | Proflex 188C | (empty) | (empty)
[19 empty] | PROFLEX 200HA | Proflex 200HA | (empty) | (empty)
[19 empty] | RAB JOINT | Rab Joint | (empty) | (empty)
[19 empty] | RADFLEX 125 | Radflex 125 | (empty) | (empty)
[19 empty] | RADFLEX S100 | Radflex S100 | (empty) | (empty)
[19 empty] | RADFLEX S200 | Radflex S200 | (empty) | (empty)
[19 empty] | RAN 30 | Ran 30 | (empty) | (empty)
[19 empty] | RAN 50S | Ran 50S | (empty) | (empty)
[19 empty] | RAN-P 300 | RAN-P 300 | (empty) | (empty)
[19 empty] | RAN-P 400 | Ran-P 400 | (empty) | (empty)
[19 empty] | RAN-P 500 | Ran-P 500 | (empty) | (empty)
[19 empty] | RAN-P 600 | Ran-P 600 | (empty) | (empty)
[19 empty] | RAN-P 700 | Ran-P 700 | (empty) | (empty)
[19 empty] | RAN-P 800 | Ran-P 800 | (empty) | (empty)
[19 empty] | RB 200 | Rb 200 | (empty) | (empty)
[19 empty] | RESIN AND EXTRUSION | Resin and Extrusion | (empty) | (empty)
[19 empty] | RIGIFLEX | Rigiflex | (empty) | (empty)
[19 empty] | ROBEK LK10 | Robek Lk10 | (empty) | (empty)
[19 empty] | ROBEK LK11 | Robek Lk11 | (empty) | (empty)
[19 empty] | ROBEK LK12 | Robek Lk12 | (empty) | (empty)
[19 empty] | ROBEK LK2 | Robek Lk2 | (empty) | (empty)
[19 empty] | ROBEK LK3 | Robek Lk3 | (empty) | (empty)
[19 empty] | ROBEK LK4 | Robek Lk4 | (empty) | (empty)
[19 empty] | ROBEK LK5 | Robek Lk5 | (empty) | (empty)
[19 empty] | ROBEK LK6 | Robek Lk6 | (empty) | (empty)
[19 empty] | ROBEK LK7 | Robek Lk7 | (empty) | (empty)
[19 empty] | ROBEK LK8 | Robek Lk8 | (empty) | (empty)
[19 empty] | ROBEK LK9 | Robek Lk9 | (empty) | (empty)
[19 empty] | ROBEK LR1 | Robek Lr1 | (empty) | (empty)
[19 empty] | ROBEK LR10 | Robek Lr10 | (empty) | (empty)
[19 empty] | ROBEK LR11 | Robek Lr11 | (empty) | (empty)
[19 empty] | ROBEK LR12 | Robek Lr12 | (empty) | (empty)
[19 empty] | ROBEK LR2 | Robek Lr2 | (empty) | (empty)
[19 empty] | ROBEK LR3 | Robek Lr3 | (empty) | (empty)
[19 empty] | ROBEK LR4 | Robek Lr4 | (empty) | (empty)
[19 empty] | ROBEK LR5 | Robek Lr5 | (empty) | (empty)
[19 empty] | ROBEK LR6 | Robek Lr6 | (empty) | (empty)
[19 empty] | ROBEK LR7 | Robek Lr7 | (empty) | (empty)
[19 empty] | ROBEK LR8 | Robek Lr8 | (empty) | (empty)
[19 empty] | ROBEK LR9 | Robek Lr9 | (empty) | (empty)
[19 empty] | ROBEK RSA | Robek Rsa | (empty) | (empty)
[19 empty] | RONAJOINT (CEMENTITIOUS) | Ronajoint (Cementitious) | (empty) | (empty)
[19 empty] | RONASET (CEMENTITIOUS) | Ronaset (Cementitious) | (empty) | (empty)
[19 empty] | S1 SLIDING PLATE | S1 Sliding Plate | (empty) | (empty)
[19 empty] | S2 SLIDING PLATE | S2 Sliding Plate | (empty) | (empty)
[19 empty] | S-497 COMPRESSION SEAL | S-497 Compression Seal | (empty) | (empty)
[19 empty] | S-502 COMPRESSION SEAL | S-502 Compression Seal | (empty) | (empty)
[19 empty] | SE300 WABO ER | SE300 Wabo ER | (empty) | (empty)
[19 empty] | SE400 WABO ER | SE400 Wabo ER | (empty) | (empty)
[19 empty] | SEALOCRETE EPOXY NOSINGS | Sealocrete Epoxy Nosings | (empty) | (empty)
[19 empty] | SEALOCRETE EPOXY NOSINGS WITH COMP SEAL | Sealocrete Epoxy Nosings With Comp Seal | (empty) | (empty)
[19 empty] | SEALOCRETE EPOXY NOSINGS WITH SEALANT | Sealocrete Epoxy Nosings With Sealant | (empty) | (empty)
[19 empty] | SENTINEL B10 | Sentinel B10 | (empty) | (empty)
[19 empty] | SENTINEL B15 | Sentinel B15 | (empty) | (empty)
[19 empty] | SENTINEL B20 | Sentinel B20 | (empty) | (empty)
[19 empty] | SENTINEL B5 | Sentinel B5 | (empty) | (empty)
[19 empty] | SENTINEL EMR 35 | Sentinel EMR 35 | (empty) | (empty)
[19 empty] | SENTINEL EMR 50 | Sentinel EMR 50 | (empty) | (empty)
[19 empty] | SENTINEL EMR 80 | Sentinel EMR 80 | (empty) | (empty)
[19 empty] | SENTINEL NJ 10 | Sentinel NJ 10 | (empty) | (empty)
[19 empty] | SENTINEL NJ 12 | Sentinel NJ 12 | (empty) | (empty)
[19 empty] | SENTINEL NJ 20 | Sentinel NJ 20 | (empty) | (empty)
[19 empty] | SENTINEL NJ 40 | Sentinel NJ 40 | (empty) | (empty)
[19 empty] | SENTINEL NOSING MORTAR FC | Sentinel Nosing Mortar FC | (empty) | (empty)
[19 empty] | SENTINEL NOSING MORTAR PE | Sentinel Nosing Mortar PE | (empty) | (empty)
[19 empty] | SERVIFLEX 100 | Serviflex 100 | (empty) | (empty)
[19 empty] | SERVIFLEX 165 | Serviflex 165 | (empty) | (empty)
[19 empty] | SERVIFLEX 230 | Serviflex 230 | (empty) | (empty)
[19 empty] | SERVIFLEX 330 | Serviflex 330 | (empty) | (empty)
[19 empty] | SERVIFLEX 50 | Serviflex 50 | (empty) | (empty)
[19 empty] | SERVIFLEX 75 | Serviflex 75 | (empty) | (empty)
[19 empty] | SERVISEAL TYPE A | Serviseal Type A | (empty) | (empty)
[19 empty] | SERVISEAL TYPE B | Serviseal Type B | (empty) | (empty)
[19 empty] | SERVISEAL TYPE C | Serviseal Type C | (empty) | (empty)
[19 empty] | SERVISEAL. TYPE B (DECK FLASHING) | Serviseal. Type B (Deck Flashing) | (empty) | (empty)
[19 empty] | SIN 35 | Sin 35 | (empty) | (empty)
[19 empty] | SIN 50 | Sin 50 | (empty) | (empty)
[19 empty] | SL STRIP | Sl Strip | (empty) | (empty)
[19 empty] | SL-300 | Sl-300 | (empty) | (empty)
[19 empty] | SL-450 | Sl-450 | (empty) | (empty)
[19 empty] | SL-600 | Sl-600 | (empty) | (empty)
[19 empty] | SL-750 | Sl-750 | (empty) | (empty)
[19 empty] | SLIDING PLATE TYPE | Sliding Plate Type | (empty) | (empty)
[19 empty] | SOBA GREENLINE 06 | Soba Greenline 06 | (empty) | (empty)
[19 empty] | SOBA GREENLINE 20G | Soba Greenline 20g | (empty) | (empty)
[19 empty] | SOBA GREENLINE 40G | Soba Greenline 40g | (empty) | (empty)
[19 empty] | SOBA GREYLINE 06 | Soba Greyline 06 | (empty) | (empty)
[19 empty] | SOBA GREYLINE 20G | Soba Greyline 20g | (empty) | (empty)
[19 empty] | SOBA GREYLINE 40G | Soba Greyline 40g | (empty) | (empty)
[19 empty] | STALKO-TRANSPORENE ST75 | Stalko-Transporene ST76 | (empty) | (empty)
[19 empty] | STEEL NOSED JOINT WITH COMPRESSION SEAL | Steel Nosed Joint With Compression Seal | (empty) | (empty)
[19 empty] | STEEL NOSED JOINT WITH SEALANT | Steel Nosed Joint With Sealant | (empty) | (empty)
[19 empty] | STEEL NOSING | Steel Nosing | (empty) | (empty)
[19 empty] | STEEL PLATE | Steel Plate | (empty) | (empty)
[19 empty] | STEEL TOOTH JOINT | Steel Tooth Joint | (empty) | (empty)
[19 empty] | STEEL/RUBBER | Steel/Rubber | (empty) | (empty)
[19 empty] | STRELAX | Strelax | (empty) | (empty)
[19 empty] | STRELAX POLYURETHANE MORTAR | Strelax Polyurethane Mortar | (empty) | (empty)
[19 empty] | STRELAX RN (POLYURETHANE) | Strelax Rn (Polyurethane) | (empty) | (empty)
[19 empty] | STRELAX RN POLY NOSING + COMP SEAL | Strelax Rn Poly Nosing + Comp Seal | (empty) | (empty)
[19 empty] | STRELAX RN POLY NOSING + SEALANT | Strelax Rn Poly Nosing + Sealant | (empty) | (empty)
[19 empty] | STRELAX RN POLYURETHANE NOSING | Strelax Rn Polyurethane Nosing | (empty) | (empty)
[19 empty] | T MAT T10 | T Mat T10 | (empty) | (empty)
[19 empty] | T MAT T30 | T Mat T30 | (empty) | (empty)
[19 empty] | T MAT T40 | T Mat T40 | (empty) | (empty)
[19 empty] | T MAT T80 | T Mat T80 | (empty) | (empty)
[19 empty] | TECHSTAR MODULAR JOINT SYSTEM LG2 TO LG12 | Techstar Modular Joint System LG2 to LG13 | (empty) | (empty)
[19 empty] | TECHSTAR MODULAR JOINT SYSTEM LR2 TO LR12 | Techstar Modular Joint System LR2 to LR13 | (empty) | (empty)
[19 empty] | TECHSTAR MODULAR JOINT SYSTEM LX2 TO LX12 | Techstar Modular Joint System LX2 to LX13 | (empty) | (empty)
[19 empty] | TENASTICK N | Tenastick N | (empty) | (empty)
[19 empty] | THIOFLEX 600 | Thioflex 600 | (empty) | (empty)
[19 empty] | THORMAJOINT | Thormajoint | (empty) | (empty)
[19 empty] | THORMAJOINT BJ 200 SUPER | Thormajoint BJ 200 Super | (empty) | (empty)
[19 empty] | THORMAJOINT BJ200 BLUE | Thormajoint BJ200 Blue | (empty) | (empty)
[19 empty] | THORMAJOINT BJ200 GREEN | Thormajoint BJ200 Green | (empty) | (empty)
[19 empty] | THORMAJOINT BJ200 RED | Thormajoint BJ200 Red | (empty) | (empty)
[19 empty] | THORMAJOINT WITH STEEL PLATE | Thormajoint With Steel Plate | (empty) | (empty)
[19 empty] | T-MAT | T-Mat | (empty) | (empty)
[19 empty] | TRANSFLEX 1300 | Transflex 1300 | (empty) | (empty)
[19 empty] | TRANSFLEX 150 | Transflex 150 | (empty) | (empty)
[19 empty] | TRANSFLEX 200 | Transflex 200 | (empty) | (empty)
[19 empty] | TRANSFLEX 200A | Transflex 200a | (empty) | (empty)
[19 empty] | TRANSFLEX 250 | Transflex 251 | (empty) | (empty)
[19 empty] | TRANSFLEX 300 | Transflex 300 | (empty) | (empty)
[19 empty] | TRANSFLEX 400 | Transflex 400 | (empty) | (empty)
[19 empty] | TRANSFLEX 400A | Transflex 400a | (empty) | (empty)
[19 empty] | TRANSFLEX 650 | Transflex 650 | (empty) | (empty)
[19 empty] | TRANSFLEX 900 | Transflex 900 | (empty) | (empty)
[19 empty] | TRANSFLEX T100/5 | Transflex T100/5 | (empty) | (empty)
[19 empty] | TRANSFLEX T160/2 | Transflex T160/2 | (empty) | (empty)
[19 empty] | TRANSFLEX T230/2 | Transflex T230/2 | (empty) | (empty)
[19 empty] | TRANSFLEX T330/1 | Transflex T330/1 | (empty) | (empty)
[19 empty] | TRANSFLEX T50/4 | Transflex T50/4 | (empty) | (empty)
[19 empty] | TRANSFLEX T70/2 | Transflex T70/2 | (empty) | (empty)
[19 empty] | TU20 | Tu20 | (empty) | (empty)
[19 empty] | TU30 | Tu30 | (empty) | (empty)
[19 empty] | TYPE 1 BURIED JOINT | Type 1 Buried Joint | (empty) | (empty)
[19 empty] | TYPE 2 BURIED JOINT | Type 2 Buried Joint | (empty) | (empty)
[19 empty] | TYPE 3 BURIED JOINT | Type 3 Buried Joint | (empty) | (empty)
[19 empty] | TYPE 4 BURIED JOINT | Type 4 Buried Joint | (empty) | (empty)
[19 empty] | TYPE N | Type N | (empty) | (empty)
[19 empty] | UNIFLEX JOINT TYPE A | Uniflex Joint Type A | (empty) | (empty)
[19 empty] | UNIFLEX JOINT TYPE B | Uniflex Joint Type B | (empty) | (empty)
[19 empty] | UNIFLEX JOINT TYPE U/C/10 | Uniflex Joint Type U/C/10 | (empty) | (empty)
[19 empty] | VIAJOINT | Viajoint | (empty) | (empty)
[19 empty] | WABO MODULAR JOINT E1040 | Wabo Modular Joint E1040 | (empty) | (empty)
[19 empty] | WABO MODULAR JOINT E1120 | Wabo Modular Joint E1120 | (empty) | (empty)
[19 empty] | WABO MODULAR JOINT E1200 | Wabo Modular Joint E1200 | (empty) | (empty)
[19 empty] | WABO MODULAR JOINT E160 | Wabo Modular Joint E160 | (empty) | (empty)
[19 empty] | WABO MODULAR JOINT E240 | Wabo Modular Joint E240 | (empty) | (empty)
[19 empty] | WABO MODULAR JOINT E320 | Wabo Modular Joint E320 | (empty) | (empty)
[19 empty] | WABO MODULAR JOINT E400 | Wabo Modular Joint E400 | (empty) | (empty)
[19 empty] | WABO MODULAR JOINT E480 | Wabo Modular Joint E480 | (empty) | (empty)
[19 empty] | WABO MODULAR JOINT E560 | Wabo Modular Joint E560 | (empty) | (empty)
[19 empty] | WABO MODULAR JOINT E640 | Wabo Modular Joint E640 | (empty) | (empty)
[19 empty] | WABO MODULAR JOINT E720 | Wabo Modular Joint E720 | (empty) | (empty)
[19 empty] | WABO MODULAR JOINT E80 | Wabo Modular Joint E80 | (empty) | (empty)
[19 empty] | WABO MODULAR JOINT E800 | Wabo Modular Joint E800 | (empty) | (empty)
[19 empty] | WABO MODULAR JOINT E880 | Wabo Modular Joint E880 | (empty) | (empty)
[19 empty] | WABO MODULAR JOINT E960 | Wabo Modular Joint E960 | (empty) | (empty)
[19 empty] | WABO MODULAR JOINT SD1040 | Wabo Modular Joint Sd1040 | (empty) | (empty)
[19 empty] | WABO MODULAR JOINT SD1120 | Wabo Modular Joint Sd1120 | (empty) | (empty)
[19 empty] | WABO MODULAR JOINT SD1200 | Wabo Modular Joint Sd1200 | (empty) | (empty)
[19 empty] | WABO MODULAR JOINT SD1280 | Wabo Modular Joint Sd1280 | (empty) | (empty)
[19 empty] | WABO MODULAR JOINT SD1360 | Wabo Modular Joint Sd1360 | (empty) | (empty)
[19 empty] | WABO MODULAR JOINT SD1440 | Wabo Modular Joint Sd1440 | (empty) | (empty)
[19 empty] | WABO MODULAR JOINT SD1520 | Wabo Modular Joint Sd1520 | (empty) | (empty)
[19 empty] | WABO MODULAR JOINT SD160 | Wabo Modular Joint Sd160 | (empty) | (empty)
[19 empty] | WABO MODULAR JOINT SD1600 | Wabo Modular Joint Sd1600 | (empty) | (empty)
[19 empty] | WABO MODULAR JOINT SD1680 | Wabo Modular Joint Sd1680 | (empty) | (empty)
[19 empty] | WABO MODULAR JOINT SD1760 | Wabo Modular Joint Sd1760 | (empty) | (empty)
[19 empty] | WABO MODULAR JOINT SD1840 | Wabo Modular Joint Sd1840 | (empty) | (empty)
[19 empty] | WABO MODULAR JOINT SD1920 | Wabo Modular Joint Sd1920 | (empty) | (empty)
[19 empty] | WABO MODULAR JOINT SD2000 | Wabo Modular Joint Sd2000 | (empty) | (empty)
[19 empty] | WABO MODULAR JOINT SD240 | Wabo Modular Joint Sd240 | (empty) | (empty)
[19 empty] | WABO MODULAR JOINT SD320 | Wabo Modular Joint Sd320 | (empty) | (empty)
[19 empty] | WABO MODULAR JOINT SD400 | Wabo Modular Joint Sd400 | (empty) | (empty)
[19 empty] | WABO MODULAR JOINT SD480 | Wabo Modular Joint Sd480 | (empty) | (empty)
[19 empty] | WABO MODULAR JOINT SD560 | Wabo Modular Joint Sd560 | (empty) | (empty)
[19 empty] | WABO MODULAR JOINT SD640 | Wabo Modular Joint Sd640 | (empty) | (empty)
[19 empty] | WABO MODULAR JOINT SD720 | Wabo Modular Joint Sd720 | (empty) | (empty)
[19 empty] | WABO MODULAR JOINT SD80 | Wabo Modular Joint Sd80 | (empty) | (empty)
[19 empty] | WABO MODULAR JOINT SD800 | Wabo Modular Joint Sd800 | (empty) | (empty)
[19 empty] | WABO MODULAR JOINT SD880 | Wabo Modular Joint Sd880 | (empty) | (empty)
[19 empty] | WABO MODULAR JOINT SD960 | Wabo Modular Joint Sd960 | (empty) | (empty)
[19 empty] | WABO MODULAR JOINT SYSTEM | Wabo Modular Joint System | (empty) | (empty)
[19 empty] | WABOCRETE FMV POLYUREIDE MORTAR | Wabocrete FMV Polyureide Mortar | (empty) | (empty)
[19 empty] | WABOCRETE MORTAR | Wabocrete Mortar | (empty) | (empty)
[19 empty] | WABOFLEX | Waboflex | (empty) | (empty)
[19 empty] | WABOFLEX SR13 | Waboflex Sr14 | (empty) | (empty)
[19 empty] | WABOFLEX SR2.5 | Waboflex Sr2.6 | (empty) | (empty)
[19 empty] | WABOFLEX SR2.5A | Waboflex Sr2.5a | (empty) | (empty)
[19 empty] | WABOFLEX SR2A | Waboflex Sr2a | (empty) | (empty)
[19 empty] | WABOFLEX SR4A | Waboflex Sr4a | (empty) | (empty)
[19 empty] | WABOFLEX SR6.5A | Waboflex Sr6.5a | (empty) | (empty)
[19 empty] | WABOFLEX SR9 | Waboflex Sr10 | (empty) | (empty)
[19 empty] | WSF 1040 | Wsf 1040 | (empty) | (empty)
[19 empty] | WSF 160 | Wsf 160 | (empty) | (empty)
[19 empty] | WSF 240 | Wsf 240 | (empty) | (empty)
[19 empty] | WSF 320 | Wsf 320 | (empty) | (empty)
[19 empty] | WSF 400 | Wsf 400 | (empty) | (empty)
[19 empty] | WSF 480 | Wsf 480 | (empty) | (empty)
[19 empty] | WSF 560 | Wsf 560 | (empty) | (empty)
[19 empty] | WSF 640 | Wsf 640 | (empty) | (empty)
[19 empty] | WSF 720 | Wsf 720 | (empty) | (empty)
[19 empty] | WSF 80 | Wsf 80 | (empty) | (empty)
[19 empty] | WSF 800 | Wsf 800 | (empty) | (empty)
[19 empty] | WSF 880 | Wsf 880 | (empty) | (empty)
[19 empty] | WSF 960 | Wsf 960 | (empty) | (empty)
[19 empty] | WSF80 | Wsf80 | (empty) | (empty)
[19 empty] | WSG 1040 | WSG 1040 | (empty) | (empty)
[19 empty] | WSG 160 | WSG 160 | (empty) | (empty)
[19 empty] | WSG 240 | WSG 240 | (empty) | (empty)
[19 empty] | WSG 320 | WSG 320 | (empty) | (empty)
[19 empty] | WSG 400 | WSG 400 | (empty) | (empty)
[19 empty] | WSG 480 | WSG 480 | (empty) | (empty)
[19 empty] | WSG 560 | WSG 560 | (empty) | (empty)
[19 empty] | WSG 640 | WSG 640 | (empty) | (empty)
[19 empty] | WSG 720 | WSG 720 | (empty) | (empty)
[19 empty] | WSG 800 | WSG 800 | (empty) | (empty)
[19 empty] | WSG 880 | WSG 880 | (empty) | (empty)
[19 empty] | WSG 960 | WSG 960 | (empty) | (empty)
[19 empty] | ZEBRA JOINT | Zebra Joint | (empty) | (empty)
[19 empty] | ZEBRAJOINT | Zebrajoint | (empty) | (empty)
[18 empty] | ST_JOINT_TYPE | ASPHALTIC PLUG | Asphaltic Plug | (empty) | (empty)
[19 empty] | BURIED JOINT(CONTINUOUS SURFACING) | Buried Joint(Continuous Surfacing) | (empty) | (empty)
[19 empty] | CANTILEVER COMB AND TOOTH JOINT | Cantilever Comb And Tooth Joint | (empty) | (empty)
[19 empty] | ELASTOMERIC | Elastomeric | (empty) | (empty)
[19 empty] | MULTI ELEMENT ELASTOMERIC IN METAL RUNNERS | Multi Element Elastomeric In Metal Runners | (empty) | (empty)
[19 empty] | NOSING JOINT | Nosing Joint | (empty) | (empty)
[19 empty] | NOT KNOWN | Not Known | (empty) | (empty)
[19 empty] | REINFORCED ELASTOMERIC | Reinforced Elastomeric | (empty) | (empty)
[19 empty] | ROLLER SHUTTER | Roller Shutter | (empty) | (empty)
[19 empty] | SINGLE ELEMENT ELASTOMERIC IN METAL RUNNERS | Single Element Elastomeric In Metal Runners | (empty) | (empty)
[19 empty] | SLIDING PLATE | Sliding Plate | (empty) | (empty)
[18 empty] | ST_LIGHTING_TYPE | EVACUATION LIGHTING | Evacuation Lighting | (empty) | (empty)
[19 empty] | IN-TUNNEL LUMINAIRES | In-Tunnel Luminaires | (empty) | (empty)
[19 empty] | INVERT LIGHTING | Invert Lighting | (empty) | (empty)
[19 empty] | LIGHTING CONTROL SYSTEM | Lighting Control System | (empty) | (empty)
[19 empty] | PHOTOMETRY | Photometry | (empty) | (empty)
[19 empty] | STANDBY LIGHTING | Standby Lighting | (empty) | (empty)
[19 empty] | TRAFFIC SIGN LIGHTING | Traffic Sign Lighting | (empty) | (empty)
[18 empty] | ST_LIMIT_STATE | SLS | SLS | (empty) | (empty)
[19 empty] | ULS | ULS | (empty) | (empty)
[18 empty] | ST_LOADING_TYPE | 0.5 HA | 0.5 HA | (empty) | (empty)
[19 empty] | 10.0 TONS GVW | 10.0 Tons Gvw | (empty) | (empty)
[19 empty] | 12.5 TONS GVW | 12.5 Tons Gvw | (empty) | (empty)
[19 empty] | 16.5 TONS GVW | 16.5 Tons Gvw | (empty) | (empty)
[19 empty] | 24.5 TONS GVW | 24.5 Tons Gvw | (empty) | (empty)
[19 empty] | 3.0 TONS GVW | 3.0 Tons Gvw | (empty) | (empty)
[19 empty] | 32.5 TONS GVW | 32.5 Tons Gvw | (empty) | (empty)
[19 empty] | 38 TONS GVW | 38 Tons Gvw | (empty) | (empty)
[19 empty] | 7.5 TONS GVW | 7.5 Tons Gvw | (empty) | (empty)
[19 empty] | ABNORMAL LOADING | Abnormal Loading | (empty) | (empty)
[19 empty] | C AND U | C and U | (empty) | (empty)
[19 empty] | CHECKED AND TESTED | Checked and Tested | (empty) | (empty)
[19 empty] | FOOTPATH | Footpath | (empty) | (empty)
[19 empty] | HA | HA | (empty) | (empty)
[19 empty] | HA + 25 HB | Ha + 25 Hb | (empty) | (empty)
[19 empty] | HA + 30 HB | HA + 30 HB | (empty) | (empty)
[19 empty] | HA + 37.5 HB | HA + 37.5 HB | (empty) | (empty)
[19 empty] | HA + 45 HB | HA + 45 HB | (empty) | (empty)
[19 empty] | LM1 + LM2 | LM1 + LM2 | (empty) | (empty)
[19 empty] | LM1 + LM2 + LM3(SV80 + SV100 + SV196) | LM1 + LM2 + LM3(SV80 + SV100 + SV196) | (empty) | (empty)
[19 empty] | LM1 + LM2 + LM3(SV80 + SV100) | LM1 + LM2 + LM3(SV80 + SV100) | (empty) | (empty)
[19 empty] | LM1 + LM2 + LM3(SV80) | LM1 + LM2 + LM3(SV80) | (empty) | (empty)
[19 empty] | LM4 | LM4 | (empty) | (empty)
[19 empty] | NONE | None | (empty) | (empty)
[19 empty] | NOT APPLICABLE | Not Applicable | (empty) | (empty)
[19 empty] | NOT KNOWN | Not Known | (empty) | (empty)
[19 empty] | OTHER | Other | (empty) | (empty)
[18 empty] | ST_LONGITUDINAL_BEAM_DETAIL_MATERIAL_TYPE | ALUMINIUM | Aluminium | (empty) | (empty)
[19 empty] | FIBRE REINFORCED PLASTIC | Fibre Reinforced Plastic | (empty) | (empty)
[19 empty] | IN-SITU PRESTRESSED CONCRETE | In-situ Prestressed Concrete | (empty) | (empty)
[19 empty] | IN-SITU REINFORCED CONCRETE | In-Situ Reinforced Concrete | (empty) | (empty)
[19 empty] | NOT KNOWN | Not Known | (empty) | (empty)
[19 empty] | OTHER | Other | (empty) | (empty)
[19 empty] | PRECAST PRESTRESSED CONCRETE | Precast Prestressed Concrete | (empty) | (empty)
[19 empty] | PRECAST REINFORCED CONCRETE | Precast Reinforced Concrete | (empty) | (empty)
[19 empty] | STEEL | Steel | (empty) | (empty)
[19 empty] | STEEL/CONCRETE COMPOSITE | Steel/Concrete Composite | (empty) | (empty)
[19 empty] | TIMBER | Timber | (empty) | (empty)
[19 empty] | WEATHERING STEEL | Weathering Steel | (empty) | (empty)
[18 empty] | ST_LONGITUDINAL_BEAM_SET_MATERIAL_TYPE | ALUMINIUM | Aluminium | (empty) | (empty)
[19 empty] | FRP | FRP | (empty) | (empty)
[19 empty] | IN-SITU PRESTRESSED CONCRETE | In-situ Prestressed Concrete | (empty) | (empty)
[19 empty] | IN-SITU REINFORCED CONCRETE | In-Situ Reinforced Concrete | (empty) | (empty)
[19 empty] | NOT KNOWN | Not Known | (empty) | (empty)
[19 empty] | OTHER | Other | (empty) | (empty)
[19 empty] | PRECAST PRESTRESSED CONCRETE | Precast Prestressed Concrete | (empty) | (empty)
[19 empty] | PRECAST REINFORCED CONCRETE | Precast Reinforced Concrete | (empty) | (empty)
[19 empty] | STEEL | Steel | (empty) | (empty)
[19 empty] | STEEL/CONCRETE COMPOSITE | Steel/Concrete Composite | (empty) | (empty)
[19 empty] | TIMBER | Timber | (empty) | (empty)
[19 empty] | WEATHERING STEEL | Weathering Steel | (empty) | (empty)
[18 empty] | ST_MAINTENANCE_ACCESS_TYPE | ACCESS DOORS | Access Doors | (empty) | (empty)
[19 empty] | ACCESS LADDER | Access Ladder | (empty) | (empty)
[19 empty] | FIXED GANTRY | Fixed Gantry | (empty) | (empty)
[19 empty] | INSPECTION PIT | Inspection Pit | (empty) | (empty)
[19 empty] | MOBILE GANTRY | Mobile Gantry | (empty) | (empty)
[19 empty] | WALKWAY | Walkway | (empty) | (empty)
[18 empty] | ST_MAINTENANCE_ACTION_CATEGORY | ADD ADDITIONAL FIXINGS | Add Additional Fixings | (empty) | (empty)
[19 empty] | CHANGE STATUS | Change Status | (empty) | (empty)
[19 empty] | CLEAN | Clean | (empty) | (empty)
[19 empty] | CUT BACK | Cut Back | (empty) | (empty)
[19 empty] | DEMOLISH STRUCTURE | Demolish Structure | (empty) | (empty)
[19 empty] | IMPREGNATE(E.G. SILANE) | Impregnate(e.g. Silane) | (empty) | (empty)
[19 empty] | INSTALL | Install | (empty) | (empty)
[19 empty] | PAINT | Paint | (empty) | (empty)
[19 empty] | PROP | Prop | (empty) | (empty)
[19 empty] | PROP STRUCTURE | Prop Structure | (empty) | (empty)
[19 empty] | PROTECT | Protect | (empty) | (empty)
[19 empty] | PROVIDE | Provide | (empty) | (empty)
[19 empty] | PROVIDE ACCESS STEPS | Provide Access Steps | (empty) | (empty)
[19 empty] | PROVIDE PARAPET | Provide Parapet | (empty) | (empty)
[19 empty] | REBUILD | Rebuild | (empty) | (empty)
[19 empty] | REGREASE | Regrease | (empty) | (empty)
[19 empty] | REMOVE | Remove | (empty) | (empty)
[19 empty] | REMOVE GRAFFITI | Remove Graffiti | (empty) | (empty)
[19 empty] | REMOVE VEGETATION | Remove Vegetation | (empty) | (empty)
[19 empty] | REPAINT | Repaint | (empty) | (empty)
[19 empty] | REPAIR | Repair | (empty) | (empty)
[19 empty] | REPAIR ACCESS STEPS | Repair Access Steps | (empty) | (empty)
[19 empty] | REPLACE | Replace | (empty) | (empty)
[19 empty] | REPLACE STRUCTURE | Replace Structure | (empty) | (empty)
[19 empty] | ROUTINE MAINTENANCE | Routine Maintenance | (empty) | (empty)
[19 empty] | STRENGTHEN | Strengthen | (empty) | (empty)
[19 empty] | STRENGTHEN/REINFORCE | Strengthen/Reinforce | (empty) | (empty)
[18 empty] | ST_MAINTENANCE_ACTION_CLASS | ESSENTIAL | Essential | (empty) | (empty)
[19 empty] | NOT KNOWN | Not Known | (empty) | (empty)
[19 empty] | PREVENTATIVE | Preventative | (empty) | (empty)
[19 empty] | RESILIENCE | Resilience | (empty) | (empty)
[19 empty] | UPGRADE | Upgrade | (empty) | (empty)
[18 empty] | ST_MAINTENANCE_ACTION_METHOD | CONSTRUCTOR/PREVIOUS OWNER | Constructor/Previous Owner | (empty) | (empty)
[19 empty] | INSPECTOR ON SITE | Inspector on Site | (empty) | (empty)
[19 empty] | RENEWAL/SMALL WORKS | Renewal/Small Works | (empty) | (empty)
[19 empty] | ROUTINE MAINTENANCE | Routine Maintenance | (empty) | (empty)
[19 empty] | UNFORESEEN | Unforeseen | (empty) | (empty)
[19 empty] | Third Party | Third Party | (empty) | (empty)
[18 empty] | ST_MAINTENANCE_ACTION_ORIGIN | 40TE ASSESSMENT AND STRENGTHENING | 40Te Assessment and Strengthening | (empty) | (empty)
[19 empty] | ALKALI SILICA REACTION | Alkali Silica Reaction | (empty) | (empty)
[19 empty] | CHE MEMO 149/05 - MESH CABLE TIE FIXINGS | CHE Memo 149/05 - Mesh Cable Tie Fixings | (empty) | (empty)
[19 empty] | DEFLECTED TENDONS | Deflected Tendons | (empty) | (empty)
[19 empty] | HALF JOINT SPECIAL INSPECTION | Half Joint Special Inspection | (empty) | (empty)
[19 empty] | HINGE JOINT SPECIAL INSPECTION | Hinge Joint Special Inspection | (empty) | (empty)
[19 empty] | INCIDENT | Incident | (empty) | (empty)
[19 empty] | JACK ARCH INSPECTION | Jack Arch Inspection | (empty) | (empty)
[19 empty] | MS2 BOLTED JOINT INSPECTION | MS2 Bolted Joint Inspection | (empty) | (empty)
[19 empty] | NOT APPLICABLE | Not Applicable | (empty) | (empty)
[19 empty] | NOT SPECIFIED | Not Specified | (empty) | (empty)
[19 empty] | OTHER | Other | (empty) | (empty)
[19 empty] | OTHER HIDDEN CRITICAL COMPONENTS INSPECTION | Other Hidden Critical Components Inspection | (empty) | (empty)
[19 empty] | PERMANENT PROVISION OF ACCEPTABLE ACCESS AND EGRESS FACILITIES | Permanent Provision of Acceptable Access and Egress Facilities | (empty) | (empty)
[19 empty] | PIERS AND SUPPORTS (BD48) | Piers and Supports (BD48) | (empty) | (empty)
[19 empty] | POST TENSIONED SPECIAL INSPECTIONS | Post Tensioned Special Inspections | (empty) | (empty)
[19 empty] | RESILIENCE | Resilience | (empty) | (empty)
[19 empty] | ROAD/RAIL RISK RANKING | Road/Rail Risk Ranking | (empty) | (empty)
[19 empty] | ROUTINE INSPECTION | Routine Inspection | (empty) | (empty)
[19 empty] | STEADY STATE ASSESSMENT | Steady State Assessment | (empty) | (empty)
[19 empty] | SUBSTANDARD PARAPETS (BACO) | Substandard Parapets (BACO) | (empty) | (empty)
[19 empty] | SUBSTANDARD PARAPETS(OTHER) | Substandard Parapets(other) | (empty) | (empty)
[19 empty] | THAUMASITE | Thaumasite | (empty) | (empty)
[19 empty] | WATERPROOFING (PROVISION WHERE NONE EXISTS) | Waterproofing (provision where none exists) | (empty) | (empty)
[18 empty] | ST_MAINTENANCE_ACTION_STATUS | COMPLETED | Completed | (empty) | (empty)
[19 empty] | NOT REQUIRED | Not Required | (empty) | (empty)
[19 empty] | REQUIRED | Required | (empty) | (empty)
[18 empty] | ST_MAINTENANCE_ACTION_TYPE | ABUTMENT | Abutment | (empty) | (empty)
[19 empty] | ACCESS GANTRY OR WALKWAY | Access Gantry or Walkway | (empty) | (empty)
[19 empty] | ARCH RING | Arch Ring | (empty) | (empty)
[19 empty] | ASBESTOS MATERIAL | Asbestos Material | (empty) | (empty)
[19 empty] | BRACING | Bracing | (empty) | (empty)
[19 empty] | COMPOSITE DECK | Composite Deck | (empty) | (empty)
[19 empty] | CONCRETE | Concrete | (empty) | (empty)
[19 empty] | CONCRETE DECK | Concrete Deck | (empty) | (empty)
[19 empty] | CULVERT | Culvert | (empty) | (empty)
[19 empty] | DRAINAGE SYSTEM | Drainage System | (empty) | (empty)
[19 empty] | EMBANKMENT | Embankment | (empty) | (empty)
[19 empty] | EXPANSION JOINT | Expansion Joint | (empty) | (empty)
[19 empty] | FIXINGS | Fixings | (empty) | (empty)
[19 empty] | GENERAL | General | (empty) | (empty)
[19 empty] | HEADWALL | Headwall | (empty) | (empty)
[19 empty] | INVERT | Invert | (empty) | (empty)
[19 empty] | Lighting | Lighting | (empty) | (empty)
[19 empty] | MAIN BEAM | Main Beam | (empty) | (empty)
[19 empty] | MASONRY | Masonry | (empty) | (empty)
[19 empty] | MAST | Mast | (empty) | (empty)
[19 empty] | PARAPET | Parapet | (empty) | (empty)
[19 empty] | PIER/COLUMN | Pier/Column | (empty) | (empty)
[19 empty] | RETAINING WALL | Retaining Wall | (empty) | (empty)
[19 empty] | REVETMENT | Revetment | (empty) | (empty)
[19 empty] | ROUTINE MAINTENANCE | Routine Maintenance | (empty) | (empty)
[19 empty] | SAFETY FENCE | Safety Fence | (empty) | (empty)
[19 empty] | SEALANT | Sealant | (empty) | (empty)
[19 empty] | SECURITY FENCE | Security Fence | (empty) | (empty)
[19 empty] | SECURITY MESH | Security Mesh | (empty) | (empty)
[19 empty] | SIGN GANTRY | Sign Gantry | (empty) | (empty)
[19 empty] | SPANDREL | Spandrel | (empty) | (empty)
[19 empty] | STEELWORK | Steelwork | (empty) | (empty)
[19 empty] | STRUCTURE ID NO | Structure ID No | (empty) | (empty)
[19 empty] | SURFACING | Surfacing | (empty) | (empty)
[19 empty] | TRANSVERSE BEAM | Transverse Beam | (empty) | (empty)
[19 empty] | TRENCH | Trench | (empty) | (empty)
[19 empty] | WATERPROOFING | Waterproofing | (empty) | (empty)
[19 empty] | WINGWALL | Wingwall | (empty) | (empty)
[19 empty] | Bearing | Bearing | (empty) | (empty)
[18 empty] | ST_MANUFACTURER | A L H SYSTEMS LTD | A L H Systems Ltd | (empty) | (empty)
[19 empty] | ABACUS LIGHTING LTD | Abacus Lighting Ltd | (empty) | (empty)
[19 empty] | ACALOR PROT MAT LTD | Acalor Prot Mat Ltd | (empty) | (empty)
[19 empty] | ACME | Acme | (empty) | (empty)
[19 empty] | ADVANCED SEALANTS LTD | Advanced Sealants Ltd | (empty) | (empty)
[19 empty] | ALFRED MCALPINE | Alfred McAlpine | (empty) | (empty)
[19 empty] | ALLWEATHER EVODE PAINTS | Allweather Evode Paints | (empty) | (empty)
[19 empty] | ALPHA RAIL LTD | Alpha Rail Ltd | (empty) | (empty)
[19 empty] | AMERON BV - UK BRANCH | Ameron BV - UK Branch | (empty) | (empty)
[19 empty] | ANDRE | Andre | (empty) | (empty)
[19 empty] | ANGIAN LTD | Angian Ltd | (empty) | (empty)
[19 empty] | ANTHAN ENGINEERING LTD | Anthan Engineering Ltd | (empty) | (empty)
[19 empty] | ASL CONTRACTS | Asl Contracts | (empty) | (empty)
[19 empty] | ASSET INTERNATIONAL | Asset International | (empty) | (empty)
[19 empty] | ASSOCIATED ASPHALT | Associated Asphalt | (empty) | (empty)
[19 empty] | ASTOR CHEMICAL LTD | Astor Chemical Ltd | (empty) | (empty)
[19 empty] | AVON INDUSTRIAL POLY | Avon Industrial Poly | (empty) | (empty)
[19 empty] | AVON RUBBER | Avon Rubber | (empty) | (empty)
[19 empty] | B S C (STEEL) | B S C (Steel) | (empty) | (empty)
[19 empty] | B S C AND T R R L | B S C And T R R L | (empty) | (empty)
[19 empty] | BACO (ALUMINIUM) | Baco (Aluminium) | (empty) | (empty)
[19 empty] | BAKELITE AND XYLONITE | Bakelite and Xylonite | (empty) | (empty)
[19 empty] | BALFOUR BEATTY | Balfour Beatty | (empty) | (empty)
[19 empty] | BALMER LINDLEY | Balmer Lindley | (empty) | (empty)
[19 empty] | BAM MORGAN SINDALL JV | Bam Morgan Sindall JV | (empty) | (empty)
[19 empty] | BAMOND ENGINEERING SERVICE | Bamond Engineering Service | (empty) | (empty)
[19 empty] | BAXENDEN CHEM LTD | Baxenden Chem Ltd | (empty) | (empty)
[19 empty] | BAYER (UK) LTD | Bayer (Uk) Ltd | (empty) | (empty)
[19 empty] | BDW (SERVICES) LTD | BDW (Services) Ltd | (empty) | (empty)
[19 empty] | BE DIVISION | Be Division | (empty) | (empty)
[19 empty] | BILLINGTON STRUCTURES LTD | Billington Structures Ltd | (empty) | (empty)
[19 empty] | BIRSE | Birse | (empty) | (empty)
[19 empty] | BOOKER WELLMAN LTD | Booker Wellman Ltd | (empty) | (empty)
[19 empty] | BOSTIK LTD | Bostik Ltd | (empty) | (empty)
[19 empty] | BRIDGE PARAPETS LIMITED | Bridge Parapets Limited | (empty) | (empty)
[19 empty] | BRIDGESEAL PRODUCTS | Bridgeseal Products | (empty) | (empty)
[19 empty] | BRIDON INTERNATIONAL LTD | Bridon International Ltd | (empty) | (empty)
[19 empty] | BRITFLEX RESINS | Britflex Resins | (empty) | (empty)
[19 empty] | BRITISH STEEL | British Steel | (empty) | (empty)
[19 empty] | BRITLAND STEELWORK LTD | Britland Steelwork Ltd | (empty) | (empty)
[19 empty] | BRITON FABRICATORS LTD | Briton Fabricators Ltd | (empty) | (empty)
[19 empty] | BRITPAVE | Britpave | (empty) | (empty)
[19 empty] | BROMAG STRUCTURES LTD | Bromag Structures Ltd | (empty) | (empty)
[19 empty] | BTR SILVERTOWN | BTR Silvertown | (empty) | (empty)
[19 empty] | BUCHAN CONCRETE SOLUTIONS | Buchan Concrete Solutions | (empty) | (empty)
[19 empty] | BUSH BEACH LTD | Bush Beach Ltd | (empty) | (empty)
[19 empty] | C C L SYSTEMS LTD | C C L Systems Ltd | (empty) | (empty)
[19 empty] | CALLENDERS LTD | Callenders Ltd | (empty) | (empty)
[19 empty] | CAMAS ASSOC ASPHALT | Camas Assoc Asphalt | (empty) | (empty)
[19 empty] | CAMREX LTD | Camrex Ltd | (empty) | (empty)
[19 empty] | CAS ENGINEERING | Cas Engineering | (empty) | (empty)
[19 empty] | CASCO NOBEL IND COATINGS (CROWN) | Casco Nobel Ind Coatings (Crown) | (empty) | (empty)
[19 empty] | CASS HAYWARD AND PARTNERS | Cass Hayward and Partners | (empty) | (empty)
[19 empty] | CHARNWAY SYSTEMS LTD | Charnway Systems Ltd | (empty) | (empty)
[19 empty] | CHEVRON ASPHALT COMPANY | Chevron Asphalt Company | (empty) | (empty)
[19 empty] | CHRISTIANI AND NEILSON | Christiani and Neilson | (empty) | (empty)
[19 empty] | CIPEC | Cipec | (empty) | (empty)
[19 empty] | CLARKE PRODUCTS | Clarke Products | (empty) | (empty)
[19 empty] | CLARKES ENGINEERING CO LTD | Clarkes Engineering Co Ltd | (empty) | (empty)
[19 empty] | COATECH LTD | Coatech Ltd | (empty) | (empty)
[19 empty] | COLAS LIMITED | Colas Limited | (empty) | (empty)
[19 empty] | COLAS PRODUCTS LTD | Colas Products Ltd | (empty) | (empty)
[19 empty] | COLEBRAND LTD | Colebrand Ltd | (empty) | (empty)
[19 empty] | CONCRETE UTILITIES | Concrete Utilities | (empty) | (empty)
[19 empty] | CONICA TECHNIK AG | Conica Technik Ag | (empty) | (empty)
[19 empty] | CORUS | Corus | (empty) | (empty)
[19 empty] | COSTAIN | Costain | (empty) | (empty)
[19 empty] | CRAIG AND ROSE PLC | Craig And Rose Plc | (empty) | (empty)
[19 empty] | CRENDON CONCRETE | Crendon Concrete | (empty) | (empty)
[19 empty] | CRODA PAINTS LTD | Croda Paints Ltd | (empty) | (empty)
[19 empty] | CROWN INTERNATIONAL | Crown International | (empty) | (empty)
[19 empty] | CU PHOSCO LIGHTING | CU Phosco Lighting | (empty) | (empty)
[19 empty] | CUMBRIAN INDUSTRIALS LTD | Cumbrian Industrials Ltd | (empty) | (empty)
[19 empty] | D ANDERSON | D Anderson | (empty) | (empty)
[19 empty] | D S BROWN (ARMCO) LTD | D S Brown (Armco) Ltd | (empty) | (empty)
[19 empty] | DEGUSSA CONSTRUCTION CHEMICALS (UK) | Degussa Construction Chemicals (UK) | (empty) | (empty)
[19 empty] | DELTA BLOC UK LTD | Delta Bloc UK Ltd | (empty) | (empty)
[19 empty] | DEMAG | Demag | (empty) | (empty)
[19 empty] | DEPT OF TRANSPORT | Dept Of Transport | (empty) | (empty)
[19 empty] | DESOTO TITANINE PLC | Desoto Titanine Plc | (empty) | (empty)
[19 empty] | DMG LTD | DMG Ltd | (empty) | (empty)
[19 empty] | DONYAL ENG LTD. | Donyal Eng Ltd. | (empty) | (empty)
[19 empty] | DOWSETT | Dowsett | (empty) | (empty)
[19 empty] | DU PONT NEOPRENE | Du Pont Neoprene | (empty) | (empty)
[19 empty] | DYNAMITE NOBEL (UK) | Dynamite Nobel (Uk) | (empty) | (empty)
[19 empty] | E P C SYSTEMS LTD | E P C Systems Ltd | (empty) | (empty)
[19 empty] | EKSPAN LTD | Ekspan Ltd | (empty) | (empty)
[19 empty] | ENTERPRISE FABRICATIONS LTD | Enterprise Fabrications Ltd | (empty) | (empty)
[19 empty] | ENTERPRISE JEAN LRE. | Enterprise Jean Lre. | (empty) | (empty)
[19 empty] | ESS | Ess | (empty) | (empty)
[19 empty] | ESS/CRISPTREND LTD | Ess/Crisptrend Ltd | (empty) | (empty)
[19 empty] | EUROROOF LTD | Euroroof Ltd | (empty) | (empty)
[19 empty] | EUROVIA | Eurovia | (empty) | (empty)
[19 empty] | EVANS H R LTD | Evans H R Ltd | (empty) | (empty)
[19 empty] | EXCHEM | Exchem | (empty) | (empty)
[19 empty] | EXPANSION CONTROL SYSTEMS INTERNATIONAL LTD | Expansion Control Systems International Ltd | (empty) | (empty)
[19 empty] | FABREEKA | Fabreeka | (empty) | (empty)
[19 empty] | FAIRFIELD MABEY | Fairfield Mabey | (empty) | (empty)
[19 empty] | FEB LTD | Feb Ltd | (empty) | (empty)
[19 empty] | FEDERAL MOGUL | Federal Mogul | (empty) | (empty)
[19 empty] | FERRANTI | Ferranti | (empty) | (empty)
[19 empty] | FIP INDUST(UK) LTD | Fip Indust(Uk) Ltd | (empty) | (empty)
[19 empty] | FIP INDUSTRIALE SP | Fip Industriale Sp | (empty) | (empty)
[19 empty] | FLEXCELL | Flexcell | (empty) | (empty)
[19 empty] | FLOUR CARBON | Flour Carbon | (empty) | (empty)
[19 empty] | FOSROC EXPANDITE | Fosroc Expandite | (empty) | (empty)
[19 empty] | FRANKLIN AND COOK | Franklin and Cook | (empty) | (empty)
[19 empty] | FREYSSINET (SR) LTD | Freyssinet (Sr) Ltd | (empty) | (empty)
[19 empty] | FREYSSINET LTD | Freyssinet Ltd | (empty) | (empty)
[19 empty] | G E C LTD | G E C Ltd | (empty) | (empty)
[19 empty] | GARSIDE AND SENIOR | Garside and Senior | (empty) | (empty)
[19 empty] | GIFFORD AND PARTNERS | Gifford and Partners | (empty) | (empty)
[19 empty] | GIFFORD LTD | Gifford Ltd | (empty) | (empty)
[19 empty] | GLACIER | Glacier | (empty) | (empty)
[19 empty] | GLACIER-HONEL | Glacier-Honel | (empty) | (empty)
[19 empty] | GOODLASS WALL AND CO | Goodlass Wall and Co | (empty) | (empty)
[19 empty] | GRUNDY ARNATT LTD | Grundy Arnatt Ltd | (empty) | (empty)
[19 empty] | GRUNDY PARAPETS | Grundy Parapets | (empty) | (empty)
[19 empty] | H D A LTD | H D A Ltd | (empty) | (empty)
[19 empty] | HARRIS SPEC CHEMS | Harris Spec Chems | (empty) | (empty)
[19 empty] | HDA | HDA | (empty) | (empty)
[19 empty] | HEMCOL | Hemcol | (empty) | (empty)
[19 empty] | HEMPEL PAINTS LTD | Hempel Paints Ltd | (empty) | (empty)
[19 empty] | HERBERTS (BERGER PAINTS) | Herberts (Berger Paints) | (empty) | (empty)
[19 empty] | HIGHWAY CARE | Highway Care | (empty) | (empty)
[19 empty] | HIGHWAY MAINTENANCE SPECIALISTS LTD | Highway Maintenance Specialists Ltd | (empty) | (empty)
[19 empty] | HILL AND SMITH | Hill and Smith | (empty) | (empty)
[19 empty] | HISTORIC | Historic | (empty) | (empty)
[19 empty] | HYDER CONSULTING | Hyder Consulting | (empty) | (empty)
[19 empty] | I C I LTD | I C I Ltd | (empty) | (empty)
[19 empty] | I C I-FLUON LTD | I C I-Fluon Ltd | (empty) | (empty)
[19 empty] | I TYLOR (ROMSEY) LTD | I Tylor (Romsey) Ltd | (empty) | (empty)
[19 empty] | INDUSTRIAL FLOORING | Industrial Flooring | (empty) | (empty)
[19 empty] | INDUSTRIAL LININGS LTD | Industrial Linings Ltd | (empty) | (empty)
[19 empty] | INTERCLAMP | Interclamp | (empty) | (empty)
[19 empty] | INTERNATIONAL PAINT | International Paint | (empty) | (empty)
[19 empty] | INTERNATIONAL PROTEC | International Protec | (empty) | (empty)
[19 empty] | INTERSERVE | Interserve | (empty) | (empty)
[19 empty] | J AUSTIN AND SONS | J Austin and Sons | (empty) | (empty)
[19 empty] | JACKSONS CIVIL ENGINEERING | Jacksons Civil Engineering | (empty) | (empty)
[19 empty] | JACOBS | Jacobs | (empty) | (empty)
[19 empty] | JOBLING PURSER LTD | Jobling Purser Ltd | (empty) | (empty)
[19 empty] | JOTUN-HENRY CLARK LTD | Jotun-Henry Clark Ltd | (empty) | (empty)
[19 empty] | KEE KLAMP | Kee Klamp | (empty) | (empty)
[19 empty] | KEMIRA PAINT | Kemira Paint | (empty) | (empty)
[19 empty] | KREUTZ | Kreutz | (empty) | (empty)
[19 empty] | LAING O'ROURKE | Laing O'Rourke | (empty) | (empty)
[19 empty] | LATTIX | Lattix | (empty) | (empty)
[19 empty] | LEFEBVRE | Lefebvre | (empty) | (empty)
[19 empty] | LILLEY CONSTRUCTION/ROADTECH | Lilley Construction/Roadtech | (empty) | (empty)
[19 empty] | LINDLEY PARAPETS | Lindley Parapets | (empty) | (empty)
[19 empty] | LION EMULSIONS LTD | Lion Emulsions Ltd | (empty) | (empty)
[19 empty] | LIONWELD KENNEDY | Lionweld Kennedy | (empty) | (empty)
[19 empty] | LOSSINGER SYSTEMS LTD | Lossinger Systems Ltd | (empty) | (empty)
[19 empty] | LUBRITEF | Lubritef | (empty) | (empty)
[19 empty] | MACLELLAN RUBBER | Maclellan Rubber | (empty) | (empty)
[19 empty] | MACPHERSON PAINTS LTD | Macpherson Paints Ltd | (empty) | (empty)
[19 empty] | MACSPANSION | Macspansion | (empty) | (empty)
[19 empty] | MAGEBA LTD | Mageba Ltd | (empty) | (empty)
[19 empty] | MALLATITE | Mallatite | (empty) | (empty)
[19 empty] | MAN GHH STEKRADE | Man Ghh Stekrade | (empty) | (empty)
[19 empty] | MANDER DONOLAC AND CO | Mander Donolac and Co | (empty) | (empty)
[19 empty] | MARLEY | Marley | (empty) | (empty)
[19 empty] | MAURER (SUPP BY LOSSINGER/MAGEBA) | Maurer (Supp By Lossinger/Mageba) | (empty) | (empty)
[19 empty] | MAURER (UK) LTD | Maurer (Uk) Ltd | (empty) | (empty)
[19 empty] | MAY GURNEY (CONSTRUC | May Gurney (Construc | (empty) | (empty)
[19 empty] | MBT WABO/DEGUSSA CONSTRUCTION CHEMICALS (UK) | MBT Wabo/Degussa Construction Chemicals (UK) | (empty) | (empty)
[19 empty] | MEBON LTD | Mebon Ltd | (empty) | (empty)
[19 empty] | MEEHANITE | Meehanite | (empty) | (empty)
[19 empty] | METALISTIK | Metalistik | (empty) | (empty)
[19 empty] | METOR SERVICES LTD | Metor Services Ltd | (empty) | (empty)
[19 empty] | MORRISON CONSTRUCTION | Morrison Construction | (empty) | (empty)
[19 empty] | MOWLEM | Mowlem | (empty) | (empty)
[19 empty] | NAL LTD | NAL Ltd | (empty) | (empty)
[19 empty] | NON CORROSIVE METAL PRODUCTS | Non Corrosive Metal Products | (empty) | (empty)
[19 empty] | NORMANBY WEFCO LIMITED | Normanby Wefco Limited | (empty) | (empty)
[19 empty] | NOT APPLICABLE | Not Applicable | (empty) | (empty)
[19 empty] | NOT KNOWN | Not Known | (empty) | (empty)
[19 empty] | NUFFINS | Nuffins | (empty) | (empty)
[19 empty] | NUSTEEL STRUCTURES LTD | Nusteel Structures Ltd | (empty) | (empty)
[19 empty] | NUTTALL | Nuttall | (empty) | (empty)
[19 empty] | OLDRIDGE CONSTRUCTION LTD | Oldridge Construction Ltd | (empty) | (empty)
[19 empty] | OTHER | Other | (empty) | (empty)
[19 empty] | P AND R (MIDLANDS) LTD | P and R (Midlands) Ltd | (empty) | (empty)
[19 empty] | P S C EQUIPMENT LTD | P S C Equipment Ltd | (empty) | (empty)
[19 empty] | PARAMOUNT PE LTD | Paramount PE Ltd | (empty) | (empty)
[19 empty] | PASS+ CO | Pass+ Co | (empty) | (empty)
[19 empty] | PELL AND BALDWIN | Pell and Baldwin | (empty) | (empty)
[19 empty] | PERMANITE | Permanite | (empty) | (empty)
[19 empty] | PERMANITE ASPHALT PRODUCTS | Permanite Asphalt Products | (empty) | (empty)
[19 empty] | PETITJEAN | Petitjean | (empty) | (empty)
[19 empty] | PHOENIX ENGINEERING | Phoenix Engineering | (empty) | (empty)
[19 empty] | PITCHMASTIC PMB | Pitchmastic PmB | (empty) | (empty)
[19 empty] | POLYMER ENGINEERING | Polymer Engineering | (empty) | (empty)
[19 empty] | PRISMO (THORMACK) LT | Prismo (Thormack) Lt | (empty) | (empty)
[19 empty] | PURE ASPHALT COMPANY | Pure Asphalt Company | (empty) | (empty)
[19 empty] | PURPOSE MADE | Purpose Made | (empty) | (empty)
[19 empty] | RAB ASSOCIATES | RAB Associates | (empty) | (empty)
[19 empty] | RADFLEX CONTRACT SERVICES LTD | Radflex Contract Services Ltd | (empty) | (empty)
[19 empty] | RAMBOLL/GIFFORD | Ramboll/Gifford | (empty) | (empty)
[19 empty] | RESIN BUILDING SUPPLIES | Resin Building Supplies | (empty) | (empty)
[19 empty] | RHEINSTAHL | Rheinstahl | (empty) | (empty)
[19 empty] | RICHARD KLINGER | Richard Klinger | (empty) | (empty)
[19 empty] | RJD STRUCTURAL ENGINEERING CO | RJD Structural Engineering Co | (empty) | (empty)
[19 empty] | ROAD MANAGEMENT SERVICES (RMS) | Road Management Services (RMS) | (empty) | (empty)
[19 empty] | ROAD RESEARCH LTD | Road Research Ltd | (empty) | (empty)
[19 empty] | ROCOL SITE SAFETY SYSTEMS | Rocol Site Safety Systems | (empty) | (empty)
[19 empty] | ROCOT | Rocot | (empty) | (empty)
[19 empty] | ROLLS ROYCE | Rolls Royce | (empty) | (empty)
[19 empty] | RONACRETE LTD | Ronacrete Ltd | (empty) | (empty)
[19 empty] | ROYDEN ENGINEERING LTD | Royden Engineering Ltd | (empty) | (empty)
[19 empty] | RPM BELGIUM | RPM Belgium | (empty) | (empty)
[19 empty] | RS CLARE AND CO LTD | RS Clare and Co Ltd | (empty) | (empty)
[19 empty] | RUTLAND PLANT | Rutland Plant | (empty) | (empty)
[19 empty] | SAFEROAD BLG PLC | Saferoad BLG PLC | (empty) | (empty)
[19 empty] | SAHKO-JOKINEN | Sahko-Jokinen | (empty) | (empty)
[19 empty] | SCOTT WILSON KIRKPATRICK | Scott Wilson Kirkpatrick | (empty) | (empty)
[19 empty] | SCREWFAST | ScrewFast | (empty) | (empty)
[19 empty] | SEAL ASSOCIATES | Seal Associates | (empty) | (empty)
[19 empty] | SEALOCRETE LTD | Sealocrete Ltd | (empty) | (empty)
[19 empty] | SERCO | Serco | (empty) | (empty)
[19 empty] | SERVICISED (W G GRACE LTD) | Servicised (W G Grace Ltd) | (empty) | (empty)
[19 empty] | SHERWIN-WILLIAMS | Sherwin-Williams | (empty) | (empty)
[19 empty] | SHT BRUECKENTECHNIC | SHT Brueckentechnic | (empty) | (empty)
[19 empty] | SHW | SHW | (empty) | (empty)
[19 empty] | SIGMA COATINGS LTD | Sigma Coatings Ltd | (empty) | (empty)
[19 empty] | SIGN POST SOLUTION LTD | Sign Post Solution Ltd | (empty) | (empty)
[19 empty] | SIKA | Sika | (empty) | (empty)
[19 empty] | SIMON CARVES | Simon Carves | (empty) | (empty)
[19 empty] | SIMULATION SYSTEMS LTD | Simulation Systems Ltd | (empty) | (empty)
[19 empty] | SIPLAST SA | Siplast Sa | (empty) | (empty)
[19 empty] | SIR ALEXANDER GIBB AND PARTNERS | Sir Alexander Gibb and Partners | (empty) | (empty)
[19 empty] | SIR OWEN WILLIAMS AND PARTNERS | Sir Owen Williams and Partners | (empty) | (empty)
[19 empty] | SISTEMA | Sistema | (empty) | (empty)
[19 empty] | SK BEARINGS | SK Bearings | (empty) | (empty)
[19 empty] | SKANSKA | Skanska | (empty) | (empty)
[19 empty] | SOLARBRIDGE ENGINEER | Solarbridge Engineer | (empty) | (empty)
[19 empty] | SPEEDCHECKS LTD | SpeedChecks Ltd | (empty) | (empty)
[19 empty] | STAINTON METAL COMPANY | Stainton Metal Company | (empty) | (empty)
[19 empty] | STALKO-METALLBAU | Stalko-Metallbau | (empty) | (empty)
[19 empty] | STANTON | Stanton | (empty) | (empty)
[19 empty] | STIRLING LLOYD | Stirling Lloyd | (empty) | (empty)
[19 empty] | STIRLING LLOYD POLYCHEMICAL | Stirling Lloyd Polychemical | (empty) | (empty)
[19 empty] | STRADALI | Stradali | (empty) | (empty)
[19 empty] | STREET SERVICES LTD | Street Services Ltd | (empty) | (empty)
[19 empty] | STRONGHOLD | Stronghold | (empty) | (empty)
[19 empty] | SURREY COUNTY COUNCIL | Surrey County Council | (empty) | (empty)
[19 empty] | T R R L | T R R L | (empty) | (empty)
[19 empty] | TARMAC CONSTRUCTION LTD | Tarmac Construction Ltd | (empty) | (empty)
[19 empty] | TARMAC PRECAST | Tarmac Precast | (empty) | (empty)
[19 empty] | TARMAC ROADSTONE | Tarmac Roadstone | (empty) | (empty)
[19 empty] | TECHSPAN SYSTEM | Techspan System | (empty) | (empty)
[19 empty] | TELLE BORG | Telle Borg | (empty) | (empty)
[19 empty] | THE RUBEROID LTD | The Ruberoid Ltd | (empty) | (empty)
[19 empty] | THOMAS STOREY LTD | Thomas Storey Ltd | (empty) | (empty)
[19 empty] | THORNE EMI LTD | Thorne Emi Ltd | (empty) | (empty)
[19 empty] | THORO SYSTEM PRODUCT | Thoro System Product | (empty) | (empty)
[19 empty] | THYSSEN RHEINSTAHL | Thyssen Rheinstahl | (empty) | (empty)
[19 empty] | TIKKURILA COATINGS | Tikkurila Coatings | (empty) | (empty)
[19 empty] | TRANSPEC | Transpec | (empty) | (empty)
[19 empty] | TROCOLL CEMENTATION | Trocoll Cementation | (empty) | (empty)
[19 empty] | TUBECLAMPS LTD | Tubeclamps Ltd | (empty) | (empty)
[19 empty] | TUBULAR ENGINEERING LTD | Tubular Engineering Ltd | (empty) | (empty)
[19 empty] | TYCO INTEGRATED SYSTEMS | Tyco Integrated Systems | (empty) | (empty)
[19 empty] | UNITED PAINT CO LTD | United Paint Co Ltd | (empty) | (empty)
[19 empty] | UNIVERSAL SEALANTS | Universal Sealants | (empty) | (empty)
[19 empty] | VALMONT STAINTON | Valmont Stainton | (empty) | (empty)
[19 empty] | VALVOLINE OIL CO LTD | Valvoline Oil Co Ltd | (empty) | (empty)
[19 empty] | VARIABLE MESSAGE SIGNS LTD | Variable Message Signs Ltd | (empty) | (empty)
[19 empty] | VARLEY AND GULLIVER | Varley and Gulliver | (empty) | (empty)
[19 empty] | VERSCO | Versco | (empty) | (empty)
[19 empty] | VMS LTD | VMS Ltd | (empty) | (empty)
[19 empty] | W AND D COLE LTD | W and D Cole Ltd | (empty) | (empty)
[19 empty] | W D COLE AND SONS | W D Cole and Sons | (empty) | (empty)
[19 empty] | W G GRACE (SERVICISED) LTD | W G Grace (Servicised) Ltd | (empty) | (empty)
[19 empty] | W H BARKER AND SON | W H Barker and Son | (empty) | (empty)
[19 empty] | W R GRACE LTD | W R Grace Ltd | (empty) | (empty)
[19 empty] | W R J LEIGH AND CO | W R J Leigh and Co | (empty) | (empty)
[19 empty] | WALKER SEALANTS LTD | Walker Sealants Ltd | (empty) | (empty)
[19 empty] | WATERMAN OFFSHORE LTD | Waterman Offshore Ltd | (empty) | (empty)
[19 empty] | WATKINSONS | Watkinsons | (empty) | (empty)
[19 empty] | WEC WELDING ENGINEERING LTD | WEC Welding Engineering Ltd | (empty) | (empty)
[19 empty] | WELDING ENGINEERING (PHILLIPS DESIGN) | Welding Engineering (Phillips Design) | (empty) | (empty)
[19 empty] | WESTWOOD | Westwood | (empty) | (empty)
[19 empty] | WHITE CROSS RUBBER | White Cross Rubber | (empty) | (empty)
[19 empty] | WILLIAM BRIGGS | William Briggs | (empty) | (empty)
[19 empty] | WINN AND COALES (DENSO LTD) | Winn and Coales (Denso Ltd) | (empty) | (empty)
[19 empty] | WOODALL-DUCKHAM | Woodall-Duckham | (empty) | (empty)
[19 empty] | ZEBRAFLEX | Zebraflex | (empty) | (empty)
[18 empty] | ST_MAST_AND_CATENARY_STRUCTURES_TYPE | CATENARY LIGHTING | Catenary Lighting | (empty) | (empty)
[19 empty] | MAST | Mast | (empty) | (empty)
[19 empty] | WILDLIFE CATENARY STRUCTURE | Wildlife Catenary Structure | (empty) | (empty)
[18 empty] | ST_MAST_MATERIAL_TYPE | ALUMINIUM | Aluminium | (empty) | (empty)
[19 empty] | BRICK/MASONRY/STONE | Brick/Masonry/Stone | (empty) | (empty)
[19 empty] | FABRICATED STEEL | Fabricated Steel | (empty) | (empty)
[19 empty] | FRP | FRP | (empty) | (empty)
[19 empty] | IN-SITU REINFORCED CONCRETE | In-Situ Reinforced Concrete | (empty) | (empty)
[19 empty] | NOT KNOWN | Not Known | (empty) | (empty)
[19 empty] | OTHER | Other | (empty) | (empty)
[19 empty] | PRECAST PRESTRESSED CONCRETE | Precast Prestressed Concrete | (empty) | (empty)
[19 empty] | ROLLED STEEL | Rolled Steel | (empty) | (empty)
[19 empty] | STAINLESS STEEL | Stainless Steel | (empty) | (empty)
[19 empty] | STEEL | Steel | (empty) | (empty)
[19 empty] | STEEL PLATE | Steel Plate | (empty) | (empty)
[19 empty] | STEEL/CONCRETE COMPOSITE | Steel/Concrete Composite | (empty) | (empty)
[19 empty] | TIMBER | Timber | (empty) | (empty)
[18 empty] | ST_MAST_TYPE | AUTOMATIC NUMBER PLATE RECOGNITION | Automatic Number Plate Recognition | (empty) | (empty)
[19 empty] | CATENARY STRUCTURE SUPPORT | Catenary Structure Support | (empty) | (empty)
[19 empty] | CCTV | CCTV | (empty) | (empty)
[19 empty] | FIXED TEXT MESSAGE SIGN (FTMS) | Fixed Text Message Sign (FTMS) | (empty) | (empty)
[19 empty] | HIGH MAST LIGHTING | High Mast Lighting | (empty) | (empty)
[19 empty] | LIGHTING LAMPS | Lighting Lamps | (empty) | (empty)
[19 empty] | MIDAS | Motorway Incident Detection and Automatic Signalling | (empty) | (empty)
[19 empty] | OTHER | Other | (empty) | (empty)
[19 empty] | RADAR | Radar | (empty) | (empty)
[19 empty] | TELECOMMUNICATIONS | Telecommunications | (empty) | (empty)
[19 empty] | TRAFFIC SIGNALS | Traffic Signals | (empty) | (empty)
[19 empty] | VARIABLE MESSAGE SIGN DOT MATRIX | Variable Message Sign Dot Matrix | (empty) | (empty)
[19 empty] | VARIABLE MESSAGE SIGN ROTATING PRISM | Variable Message Sign Rotating Prism | (empty) | (empty)
[19 empty] | VARIABLE SPEED RESTRICTION SIGN | Variable Speed Restriction Sign | (empty) | (empty)
[18 empty] | ST_ME_DEFECT_EXTENT | A | No significant defect. | (empty) | (empty)
[19 empty] | B | Slight, not more than 5% of surface area/length/number. | (empty) | (empty)
[19 empty] | C | Moderate, 5%-20% of surface area/length/number. | (empty) | (empty)
[19 empty] | D | Wide, 20% - 50% of surface area/length/number. | (empty) | (empty)
[19 empty] | E | Extensive, more than 50% of surface area/length/number. | (empty) | (empty)
[18 empty] | ST_ME_DEFECT_PRIORITY | HIGH | High | (empty) | (empty)
[19 empty] | LOW | Low | (empty) | (empty)
[19 empty] | MEDIUM | Medium | (empty) | (empty)
[18 empty] | ST_ME_DEFECT_SEVERITY | Five | Failed/collapsed, non-functioning. | (empty) | (empty)
[19 empty] | Four | Severe defect/damage, significant loss of functionality and/or element of close to failure collapse. | (empty) | (empty)
[19 empty] | One | As new condition, or defect has no significant effect on the element (visually or functionally). | (empty) | (empty)
[19 empty] | Three | Moderate defect, some loss of functionality could be expected. | (empty) | (empty)
[19 empty] | Two | Early signs of deterioration, minor defect damage, no reduction in functionality of element. | (empty) | (empty)
[18 empty] | ST_ME_SYSTEM_TYPE | Building Services | Building Services | (empty) | (empty)
[19 empty] | Electrical Power Supply and Distribution | Electrical Power Supply and Distribution | (empty) | (empty)
[19 empty] | Fire Safety | Fire Safety | (empty) | (empty)
[19 empty] | Lighting | Lighting | (empty) | (empty)
[19 empty] | Lightning Protection | Lightning Protection | (empty) | (empty)
[19 empty] | Plant Monitoring and Control | Plant Monitoring and Control | (empty) | (empty)
[19 empty] | Pumped Drainage | Pumped Drainage | (empty) | (empty)
[19 empty] | Security and Access Control | Security and Access Control | (empty) | (empty)
[19 empty] | Traffic Control, Communication and Information | Traffic Control, Communication and Information | (empty) | (empty)
[19 empty] | Ventilation | Ventilation | (empty) | (empty)
[18 empty] | ST_ME_TYPE | Airspeed Monitor | Airspeed Monitor | (empty) | (empty)
[19 empty] | Alarm Contact | Alarm Contact | (empty) | (empty)
[19 empty] | Alarm Sounder | Alarm Sounder | (empty) | (empty)
[19 empty] | Audio Speaker | Audio Speaker | (empty) | (empty)
[19 empty] | Automatic Incident Detection Sensor | Automatic Incident Detection Sensor | (empty) | (empty)
[19 empty] | Barrier | Barrier | (empty) | (empty)
[19 empty] | Cabinet | Cabinet | (empty) | (empty)
[19 empty] | CABLE | Cable | (empty) | (empty)
[19 empty] | Cable Management System | Cable Management System | (empty) | (empty)
[19 empty] | CCTV Camera | Closed-Circuit Television Camera | (empty) | (empty)
[19 empty] | Closure Gate | Closure Gate | (empty) | (empty)
[19 empty] | CO MONITOR | CO Monitor | (empty) | (empty)
[19 empty] | Damper | Damper | (empty) | (empty)
[19 empty] | Door Key-switch | Door Key-switch | (empty) | (empty)
[19 empty] | Duct | Duct | (empty) | (empty)
[19 empty] | Earth Rod | Earth Rod | (empty) | (empty)
[19 empty] | Electrical Control Gear | Electrical Control Gear | (empty) | (empty)
[19 empty] | Electro-mechanical Lock | Electro-mechanical Lock | (empty) | (empty)
[19 empty] | Emergency Telephone | Emergency Telephone | (empty) | (empty)
[19 empty] | Exhaust | Exhaust | (empty) | (empty)
[19 empty] | Expansion Chamber | Expansion Chamber | (empty) | (empty)
[19 empty] | Fall Arrest System | Fall Arrest System | (empty) | (empty)
[19 empty] | Fan | Fan | (empty) | (empty)
[19 empty] | Fire Hose | Fire Hose | (empty) | (empty)
[19 empty] | Fire Hydrant | Fire Hydrant | (empty) | (empty)
[19 empty] | Fire Main | Fire Main | (empty) | (empty)
[19 empty] | Fixed Firefighting System Discharge Nozzle | Fixed Firefighting System Discharge Nozzle | (empty) | (empty)
[19 empty] | Fuel Tank | Fuel Tank | (empty) | (empty)
[19 empty] | Gas Cylinder | Gas Cylinder | (empty) | (empty)
[19 empty] | Gas Detector | Gas Detector | (empty) | (empty)
[19 empty] | Generator | Generator | (empty) | (empty)
[19 empty] | Heat Detector | Heat Detector | (empty) | (empty)
[19 empty] | Keypad | Keypad | (empty) | (empty)
[19 empty] | Lifting Equipment | Lifting Equipment | (empty) | (empty)
[19 empty] | Lightning Conductor | Lightning Conductor | (empty) | (empty)
[19 empty] | Luminaire | Luminaire | (empty) | (empty)
[19 empty] | Meter | Meter | (empty) | (empty)
[19 empty] | Movement Detector | Movement Detector | (empty) | (empty)
[19 empty] | NOX Monitor | NOX Monitor | (empty) | (empty)
[19 empty] | OTHER | Other | (empty) | (empty)
[19 empty] | Over Height Detector | Over Height Detector | (empty) | (empty)
[19 empty] | Photometer | Photometer | (empty) | (empty)
[19 empty] | PIPE | Pipe | (empty) | (empty)
[19 empty] | PLC | Programmable Logic Controller | (empty) | (empty)
[19 empty] | Processor | Processor | (empty) | (empty)
[19 empty] | Pump | Pump | (empty) | (empty)
[19 empty] | Rack | Rack | (empty) | (empty)
[19 empty] | Radio Transmitter | Radio Transmitter | (empty) | (empty)
[19 empty] | SCADA Server | Supervisory Control And Data Acquisition Server | (empty) | (empty)
[19 empty] | Speed Camera | Speed Camera | (empty) | (empty)
[19 empty] | Sprinkler | Sprinkler | (empty) | (empty)
[19 empty] | Storage Tank | Storage Tank | (empty) | (empty)
[19 empty] | Sump Gas Detector | Sump Gas Detector | (empty) | (empty)
[19 empty] | Support Frame | Support Frame | (empty) | (empty)
[19 empty] | Switchgear | Switchgear | (empty) | (empty)
[19 empty] | Trace Heating System | Trace Heating System | (empty) | (empty)
[19 empty] | Traffic Sign | Traffic Sign | (empty) | (empty)
[19 empty] | Transformer | Transformer | (empty) | (empty)
[19 empty] | UPS Battery | Uninterruptable Power Supply Battery | (empty) | (empty)
[19 empty] | Valve | Valve | (empty) | (empty)
[19 empty] | Valve Actuator | Valve Actuator | (empty) | (empty)
[19 empty] | Visibility Monitor | Visibility Monitor | (empty) | (empty)
[19 empty] | Water Level Sensor | Water Level Sensor | (empty) | (empty)
[19 empty] | Workstation | Workstation | (empty) | (empty)
[19 empty] | Traffic Signal | Traffic Signal | (empty) | (empty)
[18 empty] | ST_METAL_COATINGS_TYPE | ALUMINIUM METAL SPRAY | Aluminium Metal Spray | (empty) | (empty)
[19 empty] | GALVANISING | Galvanising | (empty) | (empty)
[19 empty] | NOT APPLICABLE | Not Applicable | (empty) | (empty)
[19 empty] | NOT KNOWN | Not Known | (empty) | (empty)
[19 empty] | OTHER | Other | (empty) | (empty)
[19 empty] | STAINLESS STEEL | Stainless Steel | (empty) | (empty)
[19 empty] | WEATHERING STEEL | Weathering Steel | (empty) | (empty)
[19 empty] | ZINC METAL SPRAY | Zinc Metal Spray | (empty) | (empty)
[18 empty] | ST_MIN_EDGE_CLEARANCE | 0-1.5 | 0-1.5 | (empty) | (empty)
[19 empty] | 1.5-3.0 | 1.5-3.0 | (empty) | (empty)
[19 empty] | 3.0-4.5 | 3.0-4.5 | (empty) | (empty)
[19 empty] | 4.5-6.0 | 4.5-6.0 | (empty) | (empty)
[19 empty] | 6+ | 6+ | (empty) | (empty)
[19 empty] | NOT KNOWN | Not Known | (empty) | (empty)
[18 empty] | ST_MONITORING_TYPE | COMBINATION | Combination | (empty) | (empty)
[19 empty] | MANUAL | Manual | (empty) | (empty)
[19 empty] | NOT APPLICABLE | Not Applicable | (empty) | (empty)
[19 empty] | NOT KNOQN | Not Known | (empty) | (empty)
[19 empty] | REMOTE VIA MODEM | Remote via Modem | (empty) | (empty)
[18 empty] | ST_NETWORK_STATUS | NON TRUNK | Non Trunk | (empty) | (empty)
[19 empty] | TRUNK: CORE | Trunk, Core | (empty) | (empty)
[19 empty] | TRUNK: NON CORE | Trunk, Non Core | (empty) | (empty)
[19 empty] | TRUNK: TRANS-EUROPEAN NETWORK | Trunk, Trans-European Network | (empty) | (empty)
[18 empty] | ST_NOM_CONTAINMENT_CAPACITY | HIGH | High | (empty) | (empty)
[19 empty] | LOW | Low | (empty) | (empty)
[19 empty] | NORMAL | Normal | (empty) | (empty)
[19 empty] | NOT KNOWN | Not Known | (empty) | (empty)
[18 empty] | ST_NON_VEHICULAR_USERS | HIGH | High | (empty) | (empty)
[19 empty] | LOW | Low | (empty) | (empty)
[19 empty] | MEDIUM | Medium | (empty) | (empty)
[19 empty] | NOT APPLICABLE | Not Applicable | (empty) | (empty)
[18 empty] | ST_PAINT_TYPE | 2 PACK POLYURETHANE | 2 Pack Polyurethane | (empty) | (empty)
[19 empty] | ACRYLATED | Acrylated | (empty) | (empty)
[19 empty] | BITUMEN | Bitumen | (empty) | (empty)
[19 empty] | CHLORINATED RUBBER | Chlorinated Rubber | (empty) | (empty)
[19 empty] | EPOXY (2 PACK) | Epoxy (2 Pack) | (empty) | (empty)
[19 empty] | EPOXY(2 PACK) + POLYURETHANE | Epoxy(2 Pack) + Polyurethane | (empty) | (empty)
[19 empty] | GLASS FLAKES | Glass Flakes | (empty) | (empty)
[19 empty] | GREASE PAINT | Grease Paint | (empty) | (empty)
[19 empty] | NOT APPLICABLE | Not Applicable | (empty) | (empty)
[19 empty] | NOT KNOWN | Not Known | (empty) | (empty)
[19 empty] | OLEO RESINOUS | Oleo Resinous | (empty) | (empty)
[19 empty] | OTHER | Other | (empty) | (empty)
[19 empty] | PHENOLIC | Phenolic | (empty) | (empty)
[19 empty] | PHENOLIC (MODIFIED) | Phenolic (Modified) | (empty) | (empty)
[19 empty] | SILICONE ALKYD SEALER | Silicone Alkyd Sealer | (empty) | (empty)
[18 empty] | ST_PARAPET_BEAM_PLINTH_MATERIAL_TYPE | FABRICATED STEEL | Fabricated Steel | Applicable to Bridge and Large Culvert structures and Retaining Wall structures only. | (empty)
[19 empty] | IN-SITU MASS CONCRETE | In-situ Mass Concrete | Applicable to Bridge and Large Culvert structures and Retaining Wall structures only. | (empty)
[19 empty] | IN-SITU PRESTRESSED CONCRETE | In-situ Prestressed Concrete | Applicable to Bridge and Large Culvert structures and Retaining Wall structures only. | (empty)
[19 empty] | IN-SITU REINFORCED CONCRETE | In-Situ Reinforced Concrete | Applicable to Bridge and Large Culvert structures,Retaining Wall structures and Service Crossing structures only. | (empty)
[19 empty] | NOT KNOWN | Not Known | (empty) | (empty)
[19 empty] | OTHER | Other | (empty) | (empty)
[19 empty] | PRECAST PLAIN CONCRETE | Precast Plain Concrete | Applicable to Bridge and Large Culvert structures and Retaining Wall structures only. | (empty)
[19 empty] | PRECAST PRESTRESSED CONCRETE | Precast Prestressed Concrete | Applicable to Bridge and Large Culvert structures and Retaining Wall structures only. | (empty)
[19 empty] | PRECAST REINFORCED CONCRETE | Precast Reinforced Concrete | Applicable to Bridge and Large Culvert structures and Retaining Wall structures only. | (empty)
[19 empty] | ROLLED STEEL | Rolled Steel | Applicable to Bridge and Large Culvert structures and Retaining Wall structures only. | (empty)
[19 empty] | STEEL/CONCRETE COMPOSITE | Steel/Concrete Composite | Applicable to Bridge and Large Culvert structures and Retaining Wall structures only. | (empty)
[19 empty] | WEATHERING STEEL | Weathering Steel | Applicable to Bridge and Large Culvert structures and Retaining Wall structures only. | (empty)
[18 empty] | ST_PARAPET_CROSSES | BOTH | Both | (empty) | (empty)
[19 empty] | RAIL | Rail | (empty) | (empty)
[19 empty] | ROAD | Road | (empty) | (empty)
[18 empty] | ST_PARAPET_GROUP | NOT APPLICABLE | Not Applicable | (empty) | (empty)
[19 empty] | NOT KNOWN | Not Known | (empty) | (empty)
[19 empty] | P1 | P1 | (empty) | (empty)
[19 empty] | P2(113) | P2(113) | (empty) | (empty)
[19 empty] | P2(80) | P2(80) | (empty) | (empty)
[19 empty] | P4 | P4 | (empty) | (empty)
[19 empty] | P5 | P5 | (empty) | (empty)
[19 empty] | P6 | P6 | (empty) | (empty)
[19 empty] | RESERVED | Reserved | (empty) | (empty)
[18 empty] | ST_PARAPET_MODIFICATION | MODIFICATION STATUS UNKNOWN | Modification Status Unknown | (empty) | (empty)
[19 empty] | MODIFIED | Modified | (empty) | (empty)
[19 empty] | NOT MODIFIED | Not Modified | (empty) | (empty)
[18 empty] | ST_PARAPET_PROTECTION_REASON | DEFICIENT EDGE | Deficient Edge | (empty) | (empty)
[19 empty] | DESIGNED AS COMBINED ROAD RESTRAINT SYSTEM | Designed as Combined Road Restraint System | (empty) | (empty)
[19 empty] | GAP IN PARAPET | Gap in Parapet | (empty) | (empty)
[19 empty] | NOT APPLICABLE | Not Applicable | (empty) | (empty)
[19 empty] | PEDESTRIAN PROTECTION | Pedestrian Protection | (empty) | (empty)
[19 empty] | SEPARATION BETWEEN BRIDGE USERS | Separation between Bridge Users | (empty) | (empty)
[19 empty] | SUBSTANDARD EDGE PARAPET | Substandard Edge Parapet | (empty) | (empty)
[19 empty] | WEAK CANTILEVER | Weak Cantilever | (empty) | (empty)
[19 empty] | WEAK EDGE BEAM | Weak Edge Beam | (empty) | (empty)
[18 empty] | ST_PARAPET_SYSTEM | BACO 3000 SERIES NORMAL CONTAINMENT ALUMINIUM PARAPET | BACO 3000 Series Normal Containment Aluminium Parapet | (empty) | (empty)
[19 empty] | BPL NORMAL CONTAINMENT ALUMINIUM PARAPET SYSTEM | BPL Normal Containment Aluminium Parapet System | (empty) | (empty)
[19 empty] | CELSIUS HBP NORMAL CONTAINMENT (N1) STEEL PARAPET | Celsius HBP Normal Containment (N1) Steel Parapet | (empty) | (empty)
[19 empty] | CELSIUS HBP NORMAL CONTAINMENT (N2) STEEL PARAPET | Celsius HBP Normal Containment (N2) Steel Parapet | (empty) | (empty)
[19 empty] | CORUS NORMAL CONTAINMENT (N1) VERTICAL UNFIL STEEL PARAPET | Corus Normal Containment (N1) Vertical Unfil Steel Parapet | (empty) | (empty)
[19 empty] | LINDLEY NORMAL CONTAINMENT ALUMINIUM PARAPET | Lindley Normal Containment Aluminium Parapet | (empty) | (empty)
[19 empty] | LIONWELD KENNEDY NORMAL CONTAINMENT ALUMINIUM PARAPET | Lionweld Kennedy Normal Containment Aluminium Parapet | (empty) | (empty)
[19 empty] | NOT SPECIFIED | Not Specified | (empty) | (empty)
[19 empty] | P6 HIGH CONTAINMENT PARAPET | P6 High Containment Parapet | (empty) | (empty)
[19 empty] | PHEONIX NORMAL CONTAINMENT (N1) ALUMINIUM PARAPET | Pheonix Normal Containment (N1) Aluminium Parapet | (empty) | (empty)
[19 empty] | PHEONIX NORMAL CONTAINMENT (N2) ALUMINIUM PARAPET | Pheonix Normal Containment (N2) Aluminium Parapet | (empty) | (empty)
[19 empty] | SISTEMA STEELGARD BARRIER | Sistema Steelgard Barrier | (empty) | (empty)
[19 empty] | VARLEY AND GULLIVER COMBINED CONCRETE/ALUMINIUM HIGH CONTAINMENT PARAPET | Varley and Gulliver Combined Concrete/Aluminium High Containment Parapet | (empty) | (empty)
[18 empty] | ST_PARAPET_TYPE | 004/P4 | 004/P4 | (empty) | (empty)
[19 empty] | 30 | 30 | (empty) | (empty)
[19 empty] | 300/P1 | 300/P1 | (empty) | (empty)
[19 empty] | 300/P2(113) | 300/P2(113) | (empty) | (empty)
[19 empty] | 3001/P1 | 3001/P1 | (empty) | (empty)
[19 empty] | 3002/P2(113) | 3002/P2(113) | (empty) | (empty)
[19 empty] | 3003/P2(80) | 3003/P2(80) | (empty) | (empty)
[19 empty] | 301/P1 | 301/P1 | (empty) | (empty)
[19 empty] | 301/P2(113) | 301/P2(113) | (empty) | (empty)
[19 empty] | 302/P2(113) | 302/P2(113) | (empty) | (empty)
[19 empty] | 303/P2(80) | 303/P2(80) | (empty) | (empty)
[19 empty] | 40 | 40 | (empty) | (empty)
[19 empty] | 400/P5 | 400/P5 | (empty) | (empty)
[19 empty] | 4000/P5 | 4000/P5 | (empty) | (empty)
[19 empty] | 4001/P5 | 4001/P5 | (empty) | (empty)
[19 empty] | 4002/P5 | 4002/P5 | (empty) | (empty)
[19 empty] | 4003 | 4003 | (empty) | (empty)
[19 empty] | 4004 | 4004 | (empty) | (empty)
[19 empty] | 4005 | 4005 | (empty) | (empty)
[19 empty] | 401/P5 | 401/P5 | (empty) | (empty)
[19 empty] | 402/P5 | 402/P5 | (empty) | (empty)
[19 empty] | 403 | 403 | (empty) | (empty)
[19 empty] | BAL 102/P1 | BAL 102/P1 | (empty) | (empty)
[19 empty] | BAL 207/P2(80) | BAL 207/P2(80) | (empty) | (empty)
[19 empty] | BAL 208/P2(113) | BAL 208/P2(113) | (empty) | (empty)
[19 empty] | BAL 209 | BAL 209 | (empty) | (empty)
[19 empty] | BAL 211 | BAL 211 | (empty) | (empty)
[19 empty] | BAL 520/P5 | BAL 520/P5 | (empty) | (empty)
[19 empty] | BAL 521/P5 | BAL 521/P5 | (empty) | (empty)
[19 empty] | BAL 522/P5 | BAL 522/P5 | (empty) | (empty)
[19 empty] | NOT KNOWN | Not Known | (empty) | (empty)
[19 empty] | OTHER | Other | (empty) | (empty)
[18 empty] | ST_PARTY | A A KING (CONTRACTORS) LTD | A A King (Contractors) Ltd | (empty) | (empty)
[19 empty] | A C LLOYD CIVIL ENGINEERING | A C Lloyd Civil Engineering | (empty) | (empty)
[19 empty] | A E B JACKED STRUCTURES LTD | A E B Jacked Structures Ltd | (empty) | (empty)
[19 empty] | A E FARR LTD | A E Farr Ltd | (empty) | (empty)
[19 empty] | A E I CABLES LTD | A E I Cables Ltd | (empty) | (empty)
[19 empty] | A E YATES LTD | A E Yates Ltd | (empty) | (empty)
[19 empty] | A F BUDGE (CONTRACTORS) LTD | A F Budge (Contractors) Ltd | (empty) | (empty)
[19 empty] | A H NICHOLLS AND SONS LTD | A H Nicholls and Sons Ltd | (empty) | (empty)
[19 empty] | A H S WATERS AND PARTNERS | A H S Waters and Partners | (empty) | (empty)
[19 empty] | A K CONTRACTORS LTD | A K Contractors Ltd | (empty) | (empty)
[19 empty] | A L DAINES AND PARTNERS | A L Daines and Partners | (empty) | (empty)
[19 empty] | A MACHOLA LTD | A Machola Ltd | (empty) | (empty)
[19 empty] | A MCFADDEN AND CO LTD | A Mcfadden and Co Ltd | (empty) | (empty)
[19 empty] | A P ELECTRONICS LTD | A P Electronics Ltd | (empty) | (empty)
[19 empty] | A R C [REDUNDANT] | A R C [Redundant] | (empty) | (empty)
[19 empty] | A STREETER AND CO LTD | A Streeter and Co Ltd | (empty) | (empty)
[19 empty] | A V TECHNOLOGY LTD | A V Technology Ltd | (empty) | (empty)
[19 empty] | ABACUS MUNICIPAL LTD | Abacus Municipal Ltd | (empty) | (empty)
[19 empty] | ABERCONWY | Aberconwy | (empty) | (empty)
[19 empty] | ABP | Abp | (empty) | (empty)
[19 empty] | ACCORDMP | AccordMP | (empty) | (empty)
[19 empty] | ACER CONSULTANTS | Acer Consultants | (empty) | (empty)
[19 empty] | ACRE SURVEYS LTD | Acre Surveys Ltd | (empty) | (empty)
[19 empty] | ADAMSON BUTTERLY LTD | Adamson Butterly Ltd | (empty) | (empty)
[19 empty] | ADVANCE SEALANTS LTD | Advance Sealants Ltd | (empty) | (empty)
[19 empty] | AEB CONSTRUCTION LTD | Aeb Construction Ltd | (empty) | (empty)
[19 empty] | AECOM | AECOM | (empty) | (empty)
[19 empty] | AGER AND ASSOCIATES | Ager and Associates | (empty) | (empty)
[19 empty] | AGGREGATE INDUSTRIES | Aggregate Industries | (empty) | (empty)
[19 empty] | AGK CIVIL ENGINEERING LTD | Agk Civil Engineering Ltd | (empty) | (empty)
[19 empty] | AIROSEAL WINDOWS LTD | Airoseal Windows Ltd | (empty) | (empty)
[19 empty] | ALAN DAVISON (CONSTRUCTION) LTD | Alan Davison (Construction) Ltd | (empty) | (empty)
[19 empty] | ALAN DICK AND CO LTD | Alan Dick and Co Ltd | (empty) | (empty)
[19 empty] | ALBION WATER (SHOTTON) LTD | Albion Water (Shotton) Ltd | (empty) | (empty)
[19 empty] | ALEC GORECKI AND PARTNERS | Alec Gorecki and Partners | (empty) | (empty)
[19 empty] | ALFRED BAGNALL AND SON (MIDLANDS) LTD | Alfred Bagnall and Son (Midlands) Ltd | (empty) | (empty)
[19 empty] | ALFRED MCALPINE | Alfred McAlpine | (empty) | (empty)
[19 empty] | ALFRED MCALPINE ASPHALT LTD | Alfred Mcalpine Asphalt Ltd | (empty) | (empty)
[19 empty] | ALFRED MCALPINE BUILDING SERVICES (GROVE | Alfred Mcalpine Building Services (Grove | (empty) | (empty)
[19 empty] | ALFRED MCALPINE CONSTRUCTION LTD | Alfred Mcalpine Construction Ltd | (empty) | (empty)
[19 empty] | ALFRED MCALPINE QUARRY PRODUCTS LTD | Alfred Mcalpine Quarry Products Ltd | (empty) | (empty)
[19 empty] | ALISTAIR DICK AND ASSOCIATES | Alistair Dick and Associates | (empty) | (empty)
[19 empty] | ALL SEASONS CONTRACTING CO LTD | All Seasons Contracting Co Ltd | (empty) | (empty)
[19 empty] | ALLAN MARSHALL AND PARTNER | Allan Marshall And Partner | (empty) | (empty)
[19 empty] | ALLAN MILES LTD | Allan Miles Ltd | (empty) | (empty)
[19 empty] | ALLEN SCREENPRINT LTD | Allen Screenprint Ltd | (empty) | (empty)
[19 empty] | ALLIED EXPLORATION AND GEOTECHNICS LTD | Allied Exploration and Geotechnics Ltd | (empty) | (empty)
[19 empty] | ALLMACADAMS LTD | Allmacadams Ltd | (empty) | (empty)
[19 empty] | ALLOT AND LOMAX | Allot And Lomax | (empty) | (empty)
[19 empty] | ALLTEN HOME IMPROVEMENTS | Allten Home Improvements | (empty) | (empty)
[19 empty] | ALPHA RAIL LTD | Alpha Rail Ltd | (empty) | (empty)
[19 empty] | ALPINE DOUBLE GLAZING | Alpine Double Glazing | (empty) | (empty)
[19 empty] | ALTAROUTE LTD | Altaroute Ltd | (empty) | (empty)
[19 empty] | ALYN AND DEESIDE | Alyn And Deeside | (empty) | (empty)
[19 empty] | AMALGAMATED QUARRIES (SCOTLAND) | Amalgamated Quarries (Scotland) | (empty) | (empty)
[19 empty] | AMBEC FENCING | Ambec Fencing | (empty) | (empty)
[19 empty] | AMEC | Amec | (empty) | (empty)
[19 empty] | AMEC CIVIL ENGINEERING LTD | Amec Civil Engineering Ltd | (empty) | (empty)
[19 empty] | AMEC/A MCALPINE JV | AMEC/A McAlpine JV | (empty) | (empty)
[19 empty] | AMEY | Amey | (empty) | (empty)
[19 empty] | AMEY - AREA 6 | Amey - Area 6 | (empty) | (empty)
[19 empty] | AMEY - AREA 8 | Amey - Area 8 | (empty) | (empty)
[19 empty] | AMEY - MAC 9 | Amey - MAC 9 | (empty) | (empty)
[19 empty] | AMEY MOUCHEL - AREA 9 | Amey Mouchel - Area 10 | (empty) | (empty)
[19 empty] | AMEY ROAD CONST/LEONARD FAIR LTD CONSORT | Amey Road Const/Leonard Fair Ltd Consort | (empty) | (empty)
[19 empty] | AMEY ROADSTONE CONSTRUCTION LTD | Amey Roadstone Construction Ltd | (empty) | (empty)
[19 empty] | AMEYARUP | AmeyArup | (empty) | (empty)
[19 empty] | AMEYMOUCHEL | AmeyMouchel | (empty) | (empty)
[19 empty] | AMEYMOUCHEL - AREA 13 | AmeyMouchel - Area 13 | (empty) | (empty)
[19 empty] | AMEYMOUCHEL - AREA 19 | AmeyMouchel - Area 19 | (empty) | (empty)
[19 empty] | AMSCOTT | AMScott | (empty) | (empty)
[19 empty] | ANGLIAN TIMBER FENCING | Anglian Timber Fencing | (empty) | (empty)
[19 empty] | ANGLIAN WATER SERVICES LTD | Anglian Water Services Ltd | (empty) | (empty)
[19 empty] | ANGLIAN WINDOWS | Anglian Windows | (empty) | (empty)
[19 empty] | ANTHONY MOLE | Anthony Mole | (empty) | (empty)
[19 empty] | ANTHONY WALKER AND PARTNERS | Anthony Walker and Partners | (empty) | (empty)
[19 empty] | A-ONE + | A-One + | (empty) | (empty)
[19 empty] | A-ONE+ - AREA 10 | A-One+ - Area 10 | (empty) | (empty)
[19 empty] | A-ONE+ - AREA 12 | A-One+ - Area 12 | (empty) | (empty)
[19 empty] | A-ONE+ - AREA 14 | A-One+ - Area 14 | (empty) | (empty)
[19 empty] | A-ONE+ - AREA 7 | A-one+ - Area 7 | (empty) | (empty)
[19 empty] | APWOOD CONSTRUCTION LTD | Apwood Construction Ltd | (empty) | (empty)
[19 empty] | AQUILA POWER NETWORKS | Aquila Power Networks | (empty) | (empty)
[19 empty] | ARC CONCRETE LTD | Arc Concrete Ltd | (empty) | (empty)
[19 empty] | ARC CONSTRUCTION LTD | Arc Construction Ltd | (empty) | (empty)
[19 empty] | ARC LTD | Arc Ltd | (empty) | (empty)
[19 empty] | ARC SOUTHERN | Arc Southern | (empty) | (empty)
[19 empty] | ARC WESTERN | Arc Western | (empty) | (empty)
[19 empty] | ARCADIS CONSULTING (UK) | Arcadis Consulting (UK) | (empty) | (empty)
[19 empty] | ARDON (PAINTING CONTRACTORS) LTD | Ardon (Painting Contractors) Ltd | (empty) | (empty)
[19 empty] | ARFON | Arfon | (empty) | (empty)
[19 empty] | ARMSTRONG ADDISON AND CO LTD | Armstrong Addison and Co Ltd | (empty) | (empty)
[19 empty] | ARNOLD AND NATHAN LTD | Arnold and Nathan Ltd | (empty) | (empty)
[19 empty] | ARNOLD B JOHNSON AND CO LTD | Arnold B Johnson and Co Ltd | (empty) | (empty)
[19 empty] | ARUNDEL (CONTRACTOR) LTD | Arundel (Contractor) Ltd | (empty) | (empty)
[19 empty] | ARUP | Arup | (empty) | (empty)
[19 empty] | ASFARE LTD | Asfare Ltd | (empty) | (empty)
[19 empty] | ASKAM CONSTRUCTION LTD | Askam Construction Ltd | (empty) | (empty)
[19 empty] | ASPEN BURROW CROCKER LTD | Aspen Burrow Crocker Ltd | (empty) | (empty)
[19 empty] | ASPEN CONSULTING GROUP | Aspen Consulting Group | (empty) | (empty)
[19 empty] | ASPEN PARTNERSHIP | Aspen Partnership | (empty) | (empty)
[19 empty] | ASSEMBLY AND WIRING SERVICES | Assembly and Wiring Services | (empty) | (empty)
[19 empty] | ASSET INTERNATIONAL | Asset International | (empty) | (empty)
[19 empty] | ASSOCIATED ASPHALT CO LTD | Associated Asphalt Co Ltd | (empty) | (empty)
[19 empty] | ASSOCIATED BRITISH PORTS | Associated British Ports | (empty) | (empty)
[19 empty] | ASTRONICS LTD | Astronics Ltd | (empty) | (empty)
[19 empty] | ATKINS - AREA 10 | Atkins - Area 10 | (empty) | (empty)
[19 empty] | ATKINS - AREA 11 | Atkins - Area 11 | (empty) | (empty)
[19 empty] | ATKINS - AREA 12 | Atkins - Area 12 | (empty) | (empty)
[19 empty] | ATKINS - AREA 2 | Atkins - Area 2 | (empty) | (empty)
[19 empty] | ATKINS - AREA 22 | Atkins - Area 22 | (empty) | (empty)
[19 empty] | ATKINS - AREA 4 | Atkins - Area 4 | (empty) | (empty)
[19 empty] | ATKINS AND MAUNSELL CONSORTIUM | Atkins and Maunsell Consortium | (empty) | (empty)
[19 empty] | ATKINS CONSULTANTS | Atkins Consultants | (empty) | (empty)
[19 empty] | ATKINS/CH2M HILL JOINT VENTURE | Atkins/CH2M Hill Joint Venture | (empty) | (empty)
[19 empty] | ATS (TELEMETRY) LTD | Ats (Telemetry) Ltd | (empty) | (empty)
[19 empty] | AUBREY WATSON LTD | Aubrey Watson Ltd | (empty) | (empty)
[19 empty] | AUTOLINK (DBFO) | Autolink (Dbfo) | (empty) | (empty)
[19 empty] | AUTOLINK CONCESSIONAIRES (A19) LTD | Autolink Concessionaires (A19) Ltd | (empty) | (empty)
[19 empty] | AUTOMOTIVE PRODUCTS LTD | Automotive Products Ltd | (empty) | (empty)
[19 empty] | AVALON ENGINEERING LTD | Avalon Engineering Ltd | (empty) | (empty)
[19 empty] | AVON | Avon | (empty) | (empty)
[19 empty] | AVON AND SOMERSET | Avon And Somerset | (empty) | (empty)
[19 empty] | AVON COUNTY COUNCIL DLO | Avon County Council Dlo | (empty) | (empty)
[19 empty] | AWA | Awa | (empty) | (empty)
[19 empty] | AWORTH LAND SURVEYS LTD | Aworth Land Surveys Ltd | (empty) | (empty)
[19 empty] | AYTON ASPHALTE CO LTD | Ayton Asphalte Co Ltd | (empty) | (empty)
[19 empty] | B AND D (PUBLIC WORKS) CONTRACTORS LTD | B and D (Public Works) Contractors Ltd | (empty) | (empty)
[19 empty] | B AND S SURVEY CO LTD | B and S Survey Co Ltd | (empty) | (empty)
[19 empty] | B B KIRK CONSTRUCTIONS LTD | B B Kirk Constructions Ltd | (empty) | (empty)
[19 empty] | B C BARTON AND SON LTD | B C Barton and Son Ltd | (empty) | (empty)
[19 empty] | B COLQUHOUN AND PARTNERS | B Colquhoun And Partners | (empty) | (empty)
[19 empty] | B I E MATERIAL CONTROL LTD | B I E Material Control Ltd | (empty) | (empty)
[19 empty] | B K S SURVEYS LTD | B K S Surveys Ltd | (empty) | (empty)
[19 empty] | B M D CONTRACTORS LTD | B M D Contractors Ltd | (empty) | (empty)
[19 empty] | B MIN CO | B Min Co | (empty) | (empty)
[19 empty] | B WILLIS AND PARTNERS | B Willis and Partners | (empty) | (empty)
[19 empty] | BABTIE - AREA 10 | Babtie - Area 10 | (empty) | (empty)
[19 empty] | BABTIE GROUP | Babtie Group | (empty) | (empty)
[19 empty] | BABTIE SHAW AND MORTON | Babtie Shaw And Morton | (empty) | (empty)
[19 empty] | BAGGULEY AND BARKER (CONTRACTORS) LTD | Bagguley And Barker (Contractors) Ltd | (empty) | (empty)
[19 empty] | BAILEY BRIDGE STANDARD DESIGN | Bailey Bridge Standard Design | (empty) | (empty)
[19 empty] | BAKER CONSTRUCTION LTD | Baker Construction Ltd | (empty) | (empty)
[19 empty] | BALFOUR BEATTY CONSTRUCTION LTD | Balfour Beatty Construction Ltd | (empty) | (empty)
[19 empty] | BALFOUR BEATTY COSTAIN JOINT VENTURE | Balfour Beatty Costain Joint Venture | (empty) | (empty)
[19 empty] | BALFOUR BEATTY LTD | Balfour Beatty Ltd | (empty) | (empty)
[19 empty] | BALFOUR BEATTY LTD\AMEY ROADSTONE LTD | Balfour Beatty Ltd\Amey Roadstone Ltd | (empty) | (empty)
[19 empty] | BALFOUR BEATTY MOTT MACDONALD - AREA 2 | Balfour Beatty Mott MacDonald - area 2 | (empty) | (empty)
[19 empty] | BALFOUR BEATTY MOTT MACDONALD - AREA 4 | Balfour Beatty Mott MacDonald - area 4 | (empty) | (empty)
[19 empty] | BALFOUR BEATTY SKANSKA JV | Balfour Beatty Skanska JV | (empty) | (empty)
[19 empty] | BALFOUR KILPATRICK LTD | Balfour Kilpatrick Ltd | (empty) | (empty)
[19 empty] | BALVAC WHITLEY MORAN LTD | Balvac Whitley Moran Ltd | (empty) | (empty)
[19 empty] | BAM MORGAN SINDALL JV | Bam Morgan Sindall JV | (empty) | (empty)
[19 empty] | BAMOND LTD | Bamond Ltd | (empty) | (empty)
[19 empty] | BARDON QUARRIES LTD | Bardon Quarries Ltd | (empty) | (empty)
[19 empty] | BARNSLEY | Barnsley | (empty) | (empty)
[19 empty] | BARNSLEY METROPOLITAN BOROUGH COUNCIL | Barnsley Metropolitan Borough Council | (empty) | (empty)
[19 empty] | BARRIER SERVICES LTD | Barrier Services Ltd | (empty) | (empty)
[19 empty] | BASILDON | Basildon | (empty) | (empty)
[19 empty] | BATH AND NORTH EAST SOMERSET | Bath and North East Somerset | (empty) | (empty)
[19 empty] | BB DRILLING | Bb Drilling | (empty) | (empty)
[19 empty] | BBMM - AREA 10 | BBMM - Area 10 | (empty) | (empty)
[19 empty] | BDW (SERVICES) LTD | BDW (Services) Ltd | (empty) | (empty)
[19 empty] | BECKETT RANKINE PARTNERSHIP | Beckett Rankine Partnership | (empty) | (empty)
[19 empty] | BED CC | Bed Cc | (empty) | (empty)
[19 empty] | BEDFORDSHIRE | Bedfordshire | (empty) | (empty)
[19 empty] | BEDFORDSHIRE COUNTY COUNCIL | Bedfordshire County Council | (empty) | (empty)
[19 empty] | BENAIM UK LTD | Benaim UK Ltd | (empty) | (empty)
[19 empty] | BERGMAN INTERNATIONAL | Bergman International | (empty) | (empty)
[19 empty] | BERKSHIRE COUNTY COUNCIL | Berkshire County Council | (empty) | (empty)
[19 empty] | BEVERLEY | Beverley | (empty) | (empty)
[19 empty] | BEXLEY | Bexley | (empty) | (empty)
[19 empty] | BICC LTD | Bicc Ltd | (empty) | (empty)
[19 empty] | BICC TELECOMMUNICATIONS CABLES LTD | Bicc Telecommunications Cables Ltd | (empty) | (empty)
[19 empty] | BIERRUM AND PARTNERS LTD | Bierrum and Partners Ltd | (empty) | (empty)
[19 empty] | BIGGS WALL AND CO LTD | Biggs Wall and Co Ltd | (empty) | (empty)
[19 empty] | BILFINGER AND BERGER B.G. | Bilfinger and Berger B.G. | (empty) | (empty)
[19 empty] | BILLINGTON STRUCTURES LTD | Billington Structures Ltd | (empty) | (empty)
[19 empty] | BILPOT LTD | Bilpot Ltd | (empty) | (empty)
[19 empty] | BIRMINGHAM CITY COUNCIL | Birmingham City Council | (empty) | (empty)
[19 empty] | BIRSE CONSTRUCTION LTD | Birse Construction Ltd | (empty) | (empty)
[19 empty] | BIRSE GROUP SERVICES LTD | Birse Group Services Ltd | (empty) | (empty)
[19 empty] | BIS [EX HC | Bis [Ex Hc | (empty) | (empty)
[19 empty] | BIWATER CONSTRUCTION LTD | Biwater Construction Ltd | (empty) | (empty)
[19 empty] | BIWATER SHELLABEAR LTD | Biwater Shellabear Ltd | (empty) | (empty)
[19 empty] | BLACKBURN WITH DARWEN BOROUGH COUNCIL | Blackburn with Darwen Borough Council | (empty) | (empty)
[19 empty] | BLACKPOOL BOROUGH COUNCIL | Blackpool Borough Council | (empty) | (empty)
[19 empty] | BLAENAU GWENT | Blaenau Gwent | (empty) | (empty)
[19 empty] | BLYTH AND BLYTH | Blyth and Blyth | (empty) | (empty)
[19 empty] | BMMK COTTERELL | Bmmk Cotterell | (empty) | (empty)
[19 empty] | BOA CONTRACTING COMPANY LTD | Boa Contracting Company Ltd | (empty) | (empty)
[19 empty] | BOLTON | Bolton | (empty) | (empty)
[19 empty] | BOLTON METROPOLITAN BOROUGH COUNCIL | Bolton Metropolitan Borough Council | (empty) | (empty)
[19 empty] | BOOKER WELLMAN LTD | Booker Wellman Ltd | (empty) | (empty)
[19 empty] | BORDER ENGINEERING CONTRACTORS LTD | Border Engineering Contractors Ltd | (empty) | (empty)
[19 empty] | BOREHAM CONSULTING ENGINEERS LTD | Boreham Consulting Engineers Ltd | (empty) | (empty)
[19 empty] | BOROUGH OF HAVERING | Borough of Havering | (empty) | (empty)
[19 empty] | BOROUGH OF LAMBETH | Borough of Lambeth | (empty) | (empty)
[19 empty] | BOROUGH OF POOLE | Borough of Poole | (empty) | (empty)
[19 empty] | BOROUGH OF TOWER HAMLETS | Borough of Tower Hamlets | (empty) | (empty)
[19 empty] | BOULTON AND PAUL (STEEL CONSTRUCTION) LT | Boulton And Paul (Steel Construction) Lt | (empty) | (empty)
[19 empty] | BOURNEMOUTH AND WEST HAMPSHIRE WATER PLC | Bournemouth and West Hampshire Water Plc | (empty) | (empty)
[19 empty] | BOURNEMOUTH AND WEST HANTS WATER | Bournemouth and West Hants Water | (empty) | (empty)
[19 empty] | BOURNEMOUTH BOROUGH COUNCIL | Bournemouth Borough Council | (empty) | (empty)
[19 empty] | BOVIS\BIRSE JOINT VENTURE | Bovis\Birse Joint Venture | (empty) | (empty)
[19 empty] | BOVIS\LEONARD FAIRCLOUGH LTD CONSORTIUM | Bovis\Leonard Fairclough Ltd Consortium | (empty) | (empty)
[19 empty] | BOWZELL LTD | Bowzell Ltd | (empty) | (empty)
[19 empty] | BR | Br | (empty) | (empty)
[19 empty] | BR 9005 | Br 9005 | (empty) | (empty)
[19 empty] | BR 9010 | Br 9010 | (empty) | (empty)
[19 empty] | BRACKNELL FOREST BOROUGH COUNCIL | Bracknell Forest Borough Council | (empty) | (empty)
[19 empty] | BRADFORD MDC | Bradford MDC | (empty) | (empty)
[19 empty] | BRAITHWAITE AND CO STRUCTURAL LTD | Braithwaite and Co Structural Ltd | (empty) | (empty)
[19 empty] | BRECKNOCK | Brecknock | (empty) | (empty)
[19 empty] | BRENNAN AND MURPHY LTD | Brennan and Murphy Ltd | (empty) | (empty)
[19 empty] | BRIAN MOOREHEAD AND PARTNERS | Brian Moorehead and Partners | (empty) | (empty)
[19 empty] | BRIDGESAVE | Bridgesave | (empty) | (empty)
[19 empty] | BRIGHTON AND HOVE CITY COUNCIL | Brighton and Hove City Council | (empty) | (empty)
[19 empty] | BRIMS AND CO LTD | Brims and Co Ltd | (empty) | (empty)
[19 empty] | BRISTOL CHANNEL S WEST | Bristol Channel S West | (empty) | (empty)
[19 empty] | BRISTOL CHANNEL WALES | Bristol Channel Wales | (empty) | (empty)
[19 empty] | BRISTOL CITY COUNCIL | Bristol City Council | (empty) | (empty)
[19 empty] | BRISTOL WATER PLC | Bristol Water PLC | (empty) | (empty)
[19 empty] | BRITISH GAS | British Gas | (empty) | (empty)
[19 empty] | BRITISH RAIL ANGLIA | British Rail Anglia | (empty) | (empty)
[19 empty] | BRITISH RAIL EASTERN REGION | British Rail Eastern Region | (empty) | (empty)
[19 empty] | BRITISH RAIL LONDON MIDLAND REGION | British Rail London Midland Region | (empty) | (empty)
[19 empty] | BRITISH RAIL SOUTHERN REGION | British Rail Southern Region | (empty) | (empty)
[19 empty] | BRITISH RAIL WESTERN REGION | British Rail Western Region | (empty) | (empty)
[19 empty] | BRITISH ROPES LTD | British Ropes Ltd | (empty) | (empty)
[19 empty] | BRITISH STEEL ASSOCIATION PRODUCTS | British Steel Association Products | (empty) | (empty)
[19 empty] | BRITISH TELECOM | British Telecom | (empty) | (empty)
[19 empty] | BRITISH WATERWAYS | British Waterways | (empty) | (empty)
[19 empty] | BROCK CIVIL ENGINEERING LTD | Brock Civil Engineering Ltd | (empty) | (empty)
[19 empty] | BROMLEY | Bromley | (empty) | (empty)
[19 empty] | BROOKES (NORTHERN) LTD | Brookes (Northern) Ltd | (empty) | (empty)
[19 empty] | BROWN AND JACKSON CONSTRUCTION LTD | Brown and Jackson Construction Ltd | (empty) | (empty)
[19 empty] | BRUCE WHITE WOLFE BARRY | Bruce White Wolfe Barry | (empty) | (empty)
[19 empty] | BRUCKNER GRUNDBAU GMBH | Bruckner Grundbau Gmbh | (empty) | (empty)
[19 empty] | BRUNSWICK CONTRACTORS (CARDIFF) LTD | Brunswick Contractors (Cardiff) Ltd | (empty) | (empty)
[19 empty] | BRYANT CONSTRUCTION LTD | Bryant Construction Ltd | (empty) | (empty)
[19 empty] | BRYCO CONCRETE LTD | Bryco Concrete Ltd | (empty) | (empty)
[19 empty] | BUCHAN CONCRETE SOLUTIONS | Buchan Concrete Solutions | (empty) | (empty)
[19 empty] | BUCKINGHAMSHIRE COUNTY COUNCIL | Buckinghamshire County Council | (empty) | (empty)
[19 empty] | BUCKINGHAMSHIRE(SOUTHERN) | Buckinghamshire(Southern) | (empty) | (empty)
[19 empty] | BUCKS | Bucks | (empty) | (empty)
[19 empty] | BUCKTON (CONTRACTORS) LTD | Buckton (Contractors) Ltd | (empty) | (empty)
[19 empty] | BUFFALO FENCE LTD | Buffalo Fence Ltd | (empty) | (empty)
[19 empty] | BULLEN AND PARTNERS | Bullen And Partners | (empty) | (empty)
[19 empty] | BULLEN CONSULTANTS | Bullen Consultants | (empty) | (empty)
[19 empty] | BULLOCK CONSTRUCTION LTD | Bullock Construction Ltd | (empty) | (empty)
[19 empty] | BUMA ENGINEERING CO LTD | Buma Engineering Co Ltd | (empty) | (empty)
[19 empty] | BURKS GREEN AND PARTNERS LTD | Burks Green and Partners Ltd | (empty) | (empty)
[19 empty] | BURNDEPT ELECTRONICS LTD | Burndept Electronics Ltd | (empty) | (empty)
[19 empty] | BURNS CONSTRUCTION LTD | Burns Construction Ltd | (empty) | (empty)
[19 empty] | BURY METROPOLITAN BOROUGH COUNCIL | Bury Metropolitan Borough Council | (empty) | (empty)
[19 empty] | BUTTERLEY ENGINEERING CO LTD | Butterley Engineering Co Ltd | (empty) | (empty)
[19 empty] | BUTTERLY ENGINEERING LTD | Butterly Engineering Ltd | (empty) | (empty)
[19 empty] | BUXTON BUILDING CONTRACTORS LTD | Buxton Building Contractors Ltd | (empty) | (empty)
[19 empty] | BW | Bw | (empty) | (empty)
[19 empty] | BWB | Bwb | (empty) | (empty)
[19 empty] | BWB CONSULTING | BWB Consulting | (empty) | (empty)
[19 empty] | BYLANDER WADDELL PARTNERSHIP | Bylander Waddell Partnership | (empty) | (empty)
[19 empty] | C A BLACKWELL CONTRACTORS LTD | C A Blackwell Contractors Ltd | (empty) | (empty)
[19 empty] | C AND S ALLOT | C and S Allot | (empty) | (empty)
[19 empty] | C H DOBBIE AND PARTNERS | C H Dobbie And Partners | (empty) | (empty)
[19 empty] | C J ASSOCIATES GEOTECHNICAL LTD | C J Associates Geotechnical Ltd | (empty) | (empty)
[19 empty] | C J ELSE CONSTRUCTION SERVICES LTD | C J Else Construction Services Ltd | (empty) | (empty)
[19 empty] | C J PEARCE AND CO LTD | C J Pearce and Co Ltd | (empty) | (empty)
[19 empty] | C J PELL | C J Pell | (empty) | (empty)
[19 empty] | C J WILLIAMS (ELECTRICAL) LTD | C J Williams (Electrical) Ltd | (empty) | (empty)
[19 empty] | C L [EX CONH] | C L [Ex Conh] | (empty) | (empty)
[19 empty] | C L C GROUP LTD | C L C Group Ltd | (empty) | (empty)
[19 empty] | C MCCARTHY (PLANT HIRE) LTD | C Mccarthy (Plant Hire) Ltd | (empty) | (empty)
[19 empty] | C R BOOTH LTD | C R Booth Ltd | (empty) | (empty)
[19 empty] | C U (BRIDGES) LTD | C U (Bridges) Ltd | (empty) | (empty)
[19 empty] | C W GLOVER AND PARTNERS | C W Glover and Partners | (empty) | (empty)
[19 empty] | C.E.G.B. | C.E.G.B. | (empty) | (empty)
[19 empty] | CABLE AND WIRELESS | Cable and Wireless | (empty) | (empty)
[19 empty] | CAIRNES AND BYLES LTD | Cairnes And Byles Ltd | (empty) | (empty)
[19 empty] | CALDERD | Calderd | (empty) | (empty)
[19 empty] | CALDERDALE METROPOLITAN BOROUGH COUNCIL | Calderdale Metropolitan Borough Council | (empty) | (empty)
[19 empty] | CALLENDER HAMILTON BRIDGES | Callender Hamilton Bridges | (empty) | (empty)
[19 empty] | CALNE ELECTRONICS LTD | Calne Electronics Ltd | (empty) | (empty)
[19 empty] | CAMBRIDGE WATER PLC | Cambridge Water Plc | (empty) | (empty)
[19 empty] | CAMBRIDGESHIRE | Cambridgeshire | (empty) | (empty)
[19 empty] | CAMBRIDGESHIRE COUNTY COUNCIL | Cambridgeshire County Council | (empty) | (empty)
[19 empty] | CAMERON INDUSTRIAL SERVICES LTD | Cameron Industrial Services Ltd | (empty) | (empty)
[19 empty] | CAMERON TAYLOR CONSULTING ENGINEERS | Cameron Taylor Consulting Engineers | (empty) | (empty)
[19 empty] | CAMM (B AND H) LTD | Camm (B and H) Ltd | (empty) | (empty)
[19 empty] | CAMPBELL REITH AND HILL | Campbell Reith and Hill | (empty) | (empty)
[19 empty] | CAN GEOTECHNICAL | CAN Geotechnical | (empty) | (empty)
[19 empty] | CANNOCK CHASE | Cannock Chase | (empty) | (empty)
[19 empty] | CAPITA INFRASTRUCTURE CONSULTANCY | Capita Infrastructure Consultancy | (empty) | (empty)
[19 empty] | CAPITA SYMMONDS | Capita Symmonds | (empty) | (empty)
[19 empty] | CAPITADBS | CapitaDBS | (empty) | (empty)
[19 empty] | CARDIFF | Cardiff | (empty) | (empty)
[19 empty] | CARILLION | Carillion | (empty) | (empty)
[19 empty] | CARILLION-URS - AREA 8 | Carillion-URS - Area 9 | (empty) | (empty)
[19 empty] | CARILLIONWSP - AREA 12 | CarillionWSP - Area 13 | (empty) | (empty)
[19 empty] | CARILLION-WSP - AREA8 | Carillion-WSP - Area9 | (empty) | (empty)
[19 empty] | CARL BRO LTD | Carl Bro Ltd | (empty) | (empty)
[19 empty] | CARL BRO/KIRKPATRICK | Carl Bro/Kirkpatrick | (empty) | (empty)
[19 empty] | CARMARTHEN | Carmarthen | (empty) | (empty)
[19 empty] | CARMICHAEL EDWARDS AND CO LTD | Carmichael Edwards and Co Ltd | (empty) | (empty)
[19 empty] | CAROWAY CONTRACTORS LTD | Caroway Contractors Ltd | (empty) | (empty)
[19 empty] | CARTER HORSLEY | Carter Horsley | (empty) | (empty)
[19 empty] | CARTOGRAPHICAL SERVICES (SOUTHAMPTON) LT | Cartographical Services (Southampton) Lt | (empty) | (empty)
[19 empty] | CASS HAYWARD AND PARTNERS | Cass Hayward and Partners | (empty) | (empty)
[19 empty] | CASS HAYWARD LLP | Cass Hayward LLP | (empty) | (empty)
[19 empty] | CBMC | Cbmc | (empty) | (empty)
[19 empty] | CC | Cc | (empty) | (empty)
[19 empty] | CEDAC LTD | Cedac Ltd | (empty) | (empty)
[19 empty] | CEGB | Cegb | (empty) | (empty)
[19 empty] | CEMENTATION (MAJOR PROJECTS) LTD | Cementation (Major Projects) Ltd | (empty) | (empty)
[19 empty] | CEMENTATION GROUND ENGINEERING LTD | Cementation Ground Engineering Ltd | (empty) | (empty)
[19 empty] | CEMENTATION PILING AND FOUNDATIONS LTD | Cementation Piling and Foundations Ltd | (empty) | (empty)
[19 empty] | CEMENTATION PROJECTS LTD | Cementation Projects Ltd | (empty) | (empty)
[19 empty] | CEMENTATION\COSTAIN JOINT VENTURE | Cementation\Costain Joint Venture | (empty) | (empty)
[19 empty] | CENTRAL NETWORKS | Central Networks | (empty) | (empty)
[19 empty] | CEREDIGION | Ceredigion | (empty) | (empty)
[19 empty] | CH2M HILL | CH2M HILL | (empty) | (empty)
[19 empty] | CH2M/HYDER JV | CH2M/Hyder JV | (empty) | (empty)
[19 empty] | CHAPMAN RYAN LTD | Chapman Ryan Ltd | (empty) | (empty)
[19 empty] | CHARLES GREGORY (CIVIL ENGINEERING) LTD | Charles Gregory (Civil Engineering) Ltd | (empty) | (empty)
[19 empty] | CHARLES HASWELL AND PARTNERS | Charles Haswell and Partners | (empty) | (empty)
[19 empty] | CHELSMFORD | Chelsmford | (empty) | (empty)
[19 empty] | CHESHIRE | Cheshire | (empty) | (empty)
[19 empty] | CHESHIRE COUNTY COUNCIL | Cheshire County Council | (empty) | (empty)
[19 empty] | CHESHIRE COUNTY COUNCIL DLO | Cheshire County Council Dlo | (empty) | (empty)
[19 empty] | CHESTERFIELD | Chesterfield | (empty) | (empty)
[19 empty] | CHOLDERTON AND DISTRICT WATER COMPANY LTD | Cholderton and District Water Company Ltd | (empty) | (empty)
[19 empty] | CHRIS WHEELER CONSTRUCTION LTD | Chris Wheeler Construction Ltd | (empty) | (empty)
[19 empty] | CHRISTIANI AND NIELSEN LTD | Christiani and Nielsen Ltd | (empty) | (empty)
[19 empty] | CITY ENGINEERING (BRISTOL) LTD | City Engineering (Bristol) Ltd | (empty) | (empty)
[19 empty] | CITY OF BRADFORD METROPOLITAN DISTRICT COUNCIL | City of Bradford Metropolitan District Council | (empty) | (empty)
[19 empty] | CITY OF LONDON | City Of London | (empty) | (empty)
[19 empty] | CITY OF SUNDERLAND | City of Sunderland | (empty) | (empty)
[19 empty] | CITY OF WESTMINSTER | City Of Westminster | (empty) | (empty)
[19 empty] | CLEE HILL CONTRACTORS LTD | Clee Hill Contractors Ltd | (empty) | (empty)
[19 empty] | CLEVELAND | Cleveland | (empty) | (empty)
[19 empty] | CLEVELAND BRIDGE AND ENGINEERING CO LTD | Cleveland Bridge and Engineering Co Ltd | (empty) | (empty)
[19 empty] | CLEVELAND DLO | Cleveland Dlo | (empty) | (empty)
[19 empty] | CLIFFE CONSTRUCTION LTD | Cliffe Construction Ltd | (empty) | (empty)
[19 empty] | CLOUGH SMITH LTD | Clough Smith Ltd | (empty) | (empty)
[19 empty] | CLUGSTON ASPHALT LTD | Clugston Asphalt Ltd | (empty) | (empty)
[19 empty] | CLUGSTON CONSTRUCTION LTD | Clugston Construction Ltd | (empty) | (empty)
[19 empty] | CLWYD | Clwyd | (empty) | (empty)
[19 empty] | CLWYD DLO | Clwyd Dlo | (empty) | (empty)
[19 empty] | CLYDE SURVEYS LTD | Clyde Surveys Ltd | (empty) | (empty)
[19 empty] | COGEI S.P.A. | Cogei S.P.A. | (empty) | (empty)
[19 empty] | COLAS ROADS LTD | Colas Roads Ltd | (empty) | (empty)
[19 empty] | COLAS UK LTD | Colas Uk Ltd | (empty) | (empty)
[19 empty] | COLCON LTD | Colcon Ltd | (empty) | (empty)
[19 empty] | COLCRETE LTD | Colcrete Ltd | (empty) | (empty)
[19 empty] | COLEBRAND CONTRACTING LTD | Colebrand Contracting Ltd | (empty) | (empty)
[19 empty] | COLIN BUCHANAN AND PARTNERS LTD | Colin Buchanan and Partners Ltd | (empty) | (empty)
[19 empty] | COLN VALLEY WATER | Coln Valley Water | (empty) | (empty)
[19 empty] | COLT TELECOMMUNICATIONS | Colt Telecommunications | (empty) | (empty)
[19 empty] | COLWYN | Colwyn | (empty) | (empty)
[19 empty] | COMMISSIONING AND ENGINEERING CONSULTANTS | Commissioning and Engineering Consultants | (empty) | (empty)
[19 empty] | COMPLETE CORROSION CONTROL LTD | Complete Corrosion Control Ltd | (empty) | (empty)
[19 empty] | COMPUTER LINK (UK) LTD | Computer Link (Uk) Ltd | (empty) | (empty)
[19 empty] | COMPUTER SUPERMARKET LTD | Computer Supermarket Ltd | (empty) | (empty)
[19 empty] | CONCRETE UTILITIES LTD | Concrete Utilities Ltd | (empty) | (empty)
[19 empty] | CONNAUGHT (DICK CLAYDON) LTD | Connaught (Dick Claydon) Ltd | (empty) | (empty)
[19 empty] | CONNECT A1(M) JV | Connect A1(M) JV | (empty) | (empty)
[19 empty] | CONNECT A30/A35 LTD (DBFO) | Connect A30/A35 Ltd (Dbfo) | (empty) | (empty)
[19 empty] | CONNECT A50 LTD (DBFO) | Connect A50 Ltd (Dbfo) | (empty) | (empty)
[19 empty] | CONNECT M1-A1 LTD | Connect M1-A1 Ltd | (empty) | (empty)
[19 empty] | CONNECT PLUS | Connect Plus | (empty) | (empty)
[19 empty] | CONNECT PLUS - M25 DBFO | Connect Plus - M25 DBFO | (empty) | (empty)
[19 empty] | CONOCO | Conoco | (empty) | (empty)
[19 empty] | CONSIDERE AND PARTNERS | Considere And Partners | (empty) | (empty)
[19 empty] | CONSTABLE HART AND CO LTD | Constable Hart and Co Ltd | (empty) | (empty)
[19 empty] | CONSTRUCTORS TERN LTD | Constructors Tern Ltd | (empty) | (empty)
[19 empty] | CONTRACT FENCING (WARWICK) LTD | Contract Fencing (Warwick) Ltd | (empty) | (empty)
[19 empty] | CONTRACT WEST CIVIL ENGINEERING LTD | Contract West Civil Engineering Ltd | (empty) | (empty)
[19 empty] | COODE AND PARTNERS | Coode And Partners | (empty) | (empty)
[19 empty] | COOK'S OF SHOREHAM LTD | Cook'S Of Shoreham Ltd | (empty) | (empty)
[19 empty] | COOPER BROS (ST ALBANS) LTD | Cooper Bros (St Albans) Ltd | (empty) | (empty)
[19 empty] | COOPER/MACDONALD | Cooper/Macdonald | (empty) | (empty)
[19 empty] | CORBY | Corby | (empty) | (empty)
[19 empty] | CORMAC | Cormac | (empty) | (empty)
[19 empty] | CORMAC SOLUTIONS LTD | Cormac Solutions Ltd | (empty) | (empty)
[19 empty] | CORNWALL COUNTY COUNCIL | Cornwall County Council | (empty) | (empty)
[19 empty] | CORNWALL DESIGN AND MAINTENANCE CONSULTANCY | Cornwall Design and Maintenance Consultancy | (empty) | (empty)
[19 empty] | COSTAIN | Costain | (empty) | (empty)
[19 empty] | COSTAIN CIVIL ENGINEERING LTD | Costain Civil Engineering Ltd | (empty) | (empty)
[19 empty] | COSTAIN INTERNATIONAL LTD | Costain International Ltd | (empty) | (empty)
[19 empty] | COSTAIN-SKANSKA-MOWLEM CONSORTIUM | Costain-Skanska-Mowlem Consortium | (empty) | (empty)
[19 empty] | COTSWOLD EMBLEMS LTD | Cotswold Emblems Ltd | (empty) | (empty)
[19 empty] | COUNCIL | Council | (empty) | (empty)
[19 empty] | COUNTYRD | Countyrd | (empty) | (empty)
[19 empty] | COVENTRY | Coventry | (empty) | (empty)
[19 empty] | COVENTRY CITY COUNCIL | Coventry City Council | (empty) | (empty)
[19 empty] | CRAIG AND DERRICOTT LTD | Craig and Derricott Ltd | (empty) | (empty)
[19 empty] | CREST NICHOLSON | Crest Nicholson | (empty) | (empty)
[19 empty] | CROUCH AND HOGG | Crouch And Hogg | (empty) | (empty)
[19 empty] | CROUCH WATERFALL AND PARTNERS | Crouch Waterfall and Partners | (empty) | (empty)
[19 empty] | CROWN HOUSE ENGINEERING LTD | Crown House Engineering Ltd | (empty) | (empty)
[19 empty] | CROWN INTERNATIONAL | Crown International | (empty) | (empty)
[19 empty] | CU PHOSCO LIGHTING | CU Phosco Lighting | (empty) | (empty)
[19 empty] | CULKIN CIVIL ENGINEERING LTD | Culkin Civil Engineering Ltd | (empty) | (empty)
[19 empty] | CUMBRIA | Cumbria | (empty) | (empty)
[19 empty] | CUMBRIA CC DLO | Cumbria Cc Dlo | (empty) | (empty)
[19 empty] | CUMBRIA COUNTY COUNCIL | Cumbria County Council | (empty) | (empty)
[19 empty] | CUMBRIAN CONSTRUCTION LTD | Cumbrian Construction Ltd | (empty) | (empty)
[19 empty] | CUMBRIAN INDUSTRIALS LTD | Cumbrian Industrials Ltd | (empty) | (empty)
[19 empty] | CURRALL LEWIS AND MARTIN CONSTRUCTION LTD | Currall Lewis and Martin Construction Ltd | (empty) | (empty)
[19 empty] | CVC HIGHWAY SOLUTIONS | CVC Highway Solutions | (empty) | (empty)
[19 empty] | CWMBRAN DEVELOPMENT CORP | Cwmbran Development Corp | (empty) | (empty)
[19 empty] | CYNON VALLEY | Cynon Valley | (empty) | (empty)
[19 empty] | D ALLDRIDGE LTD | D Alldridge Ltd | (empty) | (empty)
[19 empty] | D AND H (CONTRACTORS) CAMBRIDGE LTD | D and H (Contractors) Cambridge Ltd | (empty) | (empty)
[19 empty] | D C T CIVIL ENGINEERING LTD | D C T Civil Engineering Ltd | (empty) | (empty)
[19 empty] | D DRILL LTD | D Drill Ltd | (empty) | (empty)
[19 empty] | D N COMPUTER SERVICES LTD | D N Computer Services Ltd | (empty) | (empty)
[19 empty] | D T BULLOCK AND CO LTD | D T Bullock and Co Ltd | (empty) | (empty)
[19 empty] | D TWIGG ASSOCIATES | D Twigg Associates | (empty) | (empty)
[19 empty] | D.J.LINGARD AND ASSOCIATES LTD | D.J.Lingard and Associates Ltd | (empty) | (empty)
[19 empty] | DALE LANE (WAKEFIELD) AND KINSLE | Dale Lane (Wakefield) and Kinsle | (empty) | (empty)
[19 empty] | DARLINGTON BOROUGH COUNCIL | Darlington Borough Council | (empty) | (empty)
[19 empty] | DARLINGTON FENCING CO LTD | Darlington Fencing Co Ltd | (empty) | (empty)
[19 empty] | DARRINGTON | Darrington | (empty) | (empty)
[19 empty] | DARTFORD RIVER CROSSING LTD | Dartford River Crossing Ltd | (empty) | (empty)
[19 empty] | DARTMOOR NP | Dartmoor Np | (empty) | (empty)
[19 empty] | DAVID CRONEY AND ASSOCIATES | David Croney and Associates | (empty) | (empty)
[19 empty] | DAVID FRENCH PARTNERSHIP | David French Partnership | (empty) | (empty)
[19 empty] | DAVID WEBSTER LTD | David Webster Ltd | (empty) | (empty)
[19 empty] | DAVIDSON AND CO LTD | Davidson and Co Ltd | (empty) | (empty)
[19 empty] | DAVIES MIDDLETON AND DAVIES LTD | Davies Middleton and Davies Ltd | (empty) | (empty)
[19 empty] | DE LEUW CHADWICK O HEOCHA | De Leuw Chadwick O Heocha | (empty) | (empty)
[19 empty] | DEAN AND DYBALL | Dean and Dyball | (empty) | (empty)
[19 empty] | DEAN AND DYBALL (HOLDINGS) LTD | Dean and Dyball (Holdings) Ltd | (empty) | (empty)
[19 empty] | DEAN AND DYBALL CONSTRUCTION LTD | Dean and Dyball Construction Ltd | (empty) | (empty)
[19 empty] | DEE VALLEY WATER PLC | Dee Valley Water Plc | (empty) | (empty)
[19 empty] | DELTA BLOC UK LTD | Delta Bloc UK Ltd | (empty) | (empty)
[19 empty] | DELTA CIVIL ENGINEERING (CAMBRIDGE) LTD | Delta Civil Engineering (Cambridge) Ltd | (empty) | (empty)
[19 empty] | DELTA ENFIELD CABLES LTD | Delta Enfield Cables Ltd | (empty) | (empty)
[19 empty] | DELYN | Delyn | (empty) | (empty)
[19 empty] | DENIS WILSON AND PARTNERS | Denis Wilson and Partners | (empty) | (empty)
[19 empty] | DEPARTMENT OF TRANSPORT (DTP) | Department Of Transport (Dtp) | (empty) | (empty)
[19 empty] | DERBY CITY COUNCIL | Derby City Council | (empty) | (empty)
[19 empty] | DERBYSHIRE | Derbyshire | (empty) | (empty)
[19 empty] | DERBYSHIRE CONSULTING ENGINEERS | Derbyshire Consulting Engineers | (empty) | (empty)
[19 empty] | DERBYSHIRE COUNTY COUNCIL | Derbyshire County Council | (empty) | (empty)
[19 empty] | DEREK EVANS PRICE AND SOMERS | Derek Evans Price and Somers | (empty) | (empty)
[19 empty] | DEREK LATHAM AND ASSOCIATES | Derek Latham and Associates | (empty) | (empty)
[19 empty] | DEREK LOVEJOY AND PARTNERS | Derek Lovejoy and Partners | (empty) | (empty)
[19 empty] | DEVON AND CORNWALL | Devon And Cornwall | (empty) | (empty)
[19 empty] | DEVON CONTRACTORS LTD | Devon Contractors Ltd | (empty) | (empty)
[19 empty] | DEVON COUNTY COUNCIL | Devon County Council | (empty) | (empty)
[19 empty] | DEW GROUP LTD | Dew Group Ltd | (empty) | (empty)
[19 empty] | DEW PITCHMASTIC | Dew Pitchmastic | (empty) | (empty)
[19 empty] | DHV INTERNATIONAL | DHV International | (empty) | (empty)
[19 empty] | DINARDO AND PARTNERS | Dinardo and Partners | (empty) | (empty)
[19 empty] | DINEFWR | Dinefwr | (empty) | (empty)
[19 empty] | DIXON SCAFFOLDING (TRANSMISSION) LTD | Dixon Scaffolding (Transmission) Ltd | (empty) | (empty)
[19 empty] | DLR | Dlr | (empty) | (empty)
[19 empty] | DMB CONTRACTORS LTD | Dmb Contractors Ltd | (empty) | (empty)
[19 empty] | DMG LTD | DMG Ltd | (empty) | (empty)
[19 empty] | DOBBIE SANDFORD AND FAWCETT AND PARTNERS | Dobbie Sandford And Fawcett And Partners | (empty) | (empty)
[19 empty] | DOCKLANDS LIGHT RAILWAY | Docklands Light Railway | (empty) | (empty)
[19 empty] | DONALD HALSTEAD ASSOCIATES | Donald Halstead Associates | (empty) | (empty)
[19 empty] | DONALD WILLETTS AND CO LTD | Donald Willetts and Co Ltd | (empty) | (empty)
[19 empty] | DONCASTER COUNCIL | Doncaster Council | (empty) | (empty)
[19 empty] | DONCASTER METROPOLITAN BOROUGH COUNCIL | Doncaster Metropolitan Borough Council | (empty) | (empty)
[19 empty] | DORMAN LONG BRIDGE AND ENGINEERING LTD | Dorman Long Bridge and Engineering Ltd | (empty) | (empty)
[19 empty] | DORSET | Dorset | (empty) | (empty)
[19 empty] | DORSET COUNTY COUNCIL | Dorset County Council | (empty) | (empty)
[19 empty] | DOW MAC CONCRETE | Dow Mac Concrete | (empty) | (empty)
[19 empty] | DOWSETT CONSTRUCTION LTD | Dowsett Construction Ltd | (empty) | (empty)
[19 empty] | DOWSETT ENGINEERING CONSTRUCTION LTD | Dowsett Engineering Construction Ltd | (empty) | (empty)
[19 empty] | DOWTY GROUP | Dowty Group | (empty) | (empty)
[19 empty] | DREDGING AND CONSTRUCTION CO LTD | Dredging and Construction Co Ltd | (empty) | (empty)
[19 empty] | DRIVESPACE LTD | Drivespace Ltd | (empty) | (empty)
[19 empty] | DROICON | Droicon | (empty) | (empty)
[19 empty] | DROITWICH CONSTRUCTION CO LTD | Droitwich Construction Co Ltd | (empty) | (empty)
[19 empty] | DUDLEY | Dudley | (empty) | (empty)
[19 empty] | DUDLEY (ROUND OAK) NO 2 | Dudley (Round Oak) No 3 | (empty) | (empty)
[19 empty] | DUDLEY METROPOLITAN BOROUGH COUNCIL | Dudley Metropolitan Borough Council | (empty) | (empty)
[19 empty] | DULMISON UK LTD | Dulmison Uk Ltd | (empty) | (empty)
[19 empty] | DUM_MAAC | Dum_Maac | (empty) | (empty)
[19 empty] | DUM_STLC | Dum_Stlc | (empty) | (empty)
[19 empty] | DURABLAST SURFACE TREATMENTS | Durablast Surface Treatments | (empty) | (empty)
[19 empty] | DURAFENCING (NORTHERN) LTD | Durafencing (Northern) Ltd | (empty) | (empty)
[19 empty] | DURAMARK LTD | Duramark Ltd | (empty) | (empty)
[19 empty] | DURHAM | Durham | (empty) | (empty)
[19 empty] | DURHAM COUNTY COUNCIL | Durham County Council | (empty) | (empty)
[19 empty] | DURHAM COUNTY COUNCIL DLO | Durham County Council Dlo | (empty) | (empty)
[19 empty] | DWYFOR | Dwyfor | (empty) | (empty)
[19 empty] | DYER AND BUTLER LTD | Dyer and Butler Ltd | (empty) | (empty)
[19 empty] | DYFED | Dyfed | (empty) | (empty)
[19 empty] | DYFED DLO | Dyfed Dlo | (empty) | (empty)
[19 empty] | DYFED-POWYS | Dyfed-Powys | (empty) | (empty)
[19 empty] | E ANGLIAN | E Anglian | (empty) | (empty)
[19 empty] | E C HARRIS | E C Harris | (empty) | (empty)
[19 empty] | E D WILLIAMS AND CO LTD | E D Williams and Co Ltd | (empty) | (empty)
[19 empty] | E E A [EX APM] | E E A [Ex Apm] | (empty) | (empty)
[19 empty] | E I [REDUNDANT] | E I [Redundant] | (empty) | (empty)
[19 empty] | E P H CONTRACTORS (SWINDON) LTD | E P H Contractors (Swindon) Ltd | (empty) | (empty)
[19 empty] | E P P | E P P | (empty) | (empty)
[19 empty] | E THOMAS AND CO LTD | E Thomas and Co Ltd | (empty) | (empty)
[19 empty] | E U | E U | (empty) | (empty)
[19 empty] | E W H GIFFORD AND PARTNERS | E W H Gifford and Partners | (empty) | (empty)
[19 empty] | EAO UK LTD | Eao Uk Ltd | (empty) | (empty)
[19 empty] | EARDLEY GOSS ASSOCIATES | Eardley Goss Associates | (empty) | (empty)
[19 empty] | EARLEY CAMPLING LEE AND PARTNERS | Earley Campling Lee and Partners | (empty) | (empty)
[19 empty] | East | East | (empty) | (empty)
[19 empty] | EAST COAST (N) | East Coast (N) | (empty) | (empty)
[19 empty] | EAST COAST(S) | East Coast(S) | (empty) | (empty)
[19 empty] | EAST LINDSEY | East Lindsey | (empty) | (empty)
[19 empty] | EAST MIDLANDS | East Midlands | (empty) | (empty)
[19 empty] | EAST MIDLANDS ELECTRICITY | East Midlands Electricity | (empty) | (empty)
[19 empty] | EAST RIDING | East Riding | (empty) | (empty)
[19 empty] | EAST RIDING OF YORKSHIRE COUNCIL | East Riding of Yorkshire Council | (empty) | (empty)
[19 empty] | EAST SURREY WATER CO | East Surrey Water Co | (empty) | (empty)
[19 empty] | EAST SUSSEX COUNTY COUNCIL | East Sussex County Council | (empty) | (empty)
[19 empty] | EAST YORKSHIRE COUNCIL | East Yorkshire Council | (empty) | (empty)
[19 empty] | EASTERN ELECTRICITY BOARD | Eastern Electricity Board | (empty) | (empty)
[19 empty] | EASTERN RCU | Eastern Rcu | (empty) | (empty)
[19 empty] | EASYNET | Easynet | (empty) | (empty)
[19 empty] | ECCLES CONTRACTING LTD | Eccles Contracting Ltd | (empty) | (empty)
[19 empty] | ECP | Ecp | (empty) | (empty)
[19 empty] | EDEN CONSTRUCTION LTD | Eden Construction Ltd | (empty) | (empty)
[19 empty] | EDEN SURFACING LTD | Eden Surfacing Ltd | (empty) | (empty)
[19 empty] | EDF | EDF | (empty) | (empty)
[19 empty] | EDMUND HAMBLY LTD | Edmund Hambly Ltd | (empty) | (empty)
[19 empty] | EDMUND NUTTALL LTD | Edmund Nuttall Ltd | (empty) | (empty)
[19 empty] | EDSA APPLIED INDUSTRIAL COATINGS LTD | Edsa Applied Industrial Coatings Ltd | (empty) | (empty)
[19 empty] | EDWARD THOMPSON LTD | Edward Thompson Ltd | (empty) | (empty)
[19 empty] | EDWARDS AND SAYNOR LTD | Edwards and Saynor Ltd | (empty) | (empty)
[19 empty] | ELECTRONIC TERMINATIONS LTD | Electronic Terminations Ltd | (empty) | (empty)
[19 empty] | ELECTROSERVICES (INSTRUMENTS) LTD | Electroservices (Instruments) Ltd | (empty) | (empty)
[19 empty] | ELF CONNECT LTD | Elf Connect Ltd | (empty) | (empty)
[19 empty] | ELRAM INTERNATIONAL ACTUATORS LTD | Elram International Actuators Ltd | (empty) | (empty)
[19 empty] | EM HIGHWAY SERVICES - AREA 1 | EM Highway Services - Area 1 | (empty) | (empty)
[19 empty] | EM HIGHWAY SERVICES - AREA 3 | EM Highway Services - Area 3 | (empty) | (empty)
[19 empty] | EM HIGHWAY SERVICES - AREA 9 ASC | EM Highway Services - Area 9 ASC | (empty) | (empty)
[19 empty] | EM HIGHWAY SERVICES/MOUCHEL | EM Highway Services/Mouchel | (empty) | (empty)
[19 empty] | EM JOHN THOMPSON LTD | Em John Thompson Ltd | (empty) | (empty)
[19 empty] | EMAC 2 | EMAC 2 | (empty) | (empty)
[19 empty] | EMAC 2_1 | EMAC 2_1 | (empty) | (empty)
[19 empty] | EMCP | Emcp | (empty) | (empty)
[19 empty] | EMNM | Emnm | (empty) | (empty)
[19 empty] | ENCO CIVIL ENGINEERING LTD | Enco Civil Engineering Ltd | (empty) | (empty)
[19 empty] | ENERGIS COMMUNICATIONS | Energis Communications | (empty) | (empty)
[19 empty] | ENGINEERING SURVEYS LTD | Engineering Surveys Ltd | (empty) | (empty)
[19 empty] | ENM | Enm | (empty) | (empty)
[19 empty] | ENTERPRISE MOUCHEL - AREA 1 | Enterprise Mouchel - Area 1 | (empty) | (empty)
[19 empty] | ENTERPRISE MOUCHEL - AREA 13 | Enterprise Mouchel - Area 13 | (empty) | (empty)
[19 empty] | ENTERPRISE MOUCHEL - AREA 3 | Enterprise Mouchel - Area 3 | (empty) | (empty)
[19 empty] | ENVIRONMENT AGENCY | Environment Agency | (empty) | (empty)
[19 empty] | EPN DISTRIBUTION | EPN Distribution | (empty) | (empty)
[19 empty] | ERIC WRIGHT CONSTRUCTION LTD | Eric Wright Construction Ltd | (empty) | (empty)
[19 empty] | ERITH CONTRACTORS LTD | Erith Contractors Ltd | (empty) | (empty)
[19 empty] | ERNEST IRELAND LTD | Ernest Ireland Ltd | (empty) | (empty)
[19 empty] | ESSEX | Essex | (empty) | (empty)
[19 empty] | ESSEX AND SUFFOLK WATER | Essex and Suffolk Water | (empty) | (empty)
[19 empty] | ESSEX COUNTY COUNCIL | Essex County Council | (empty) | (empty)
[19 empty] | ESSEX COUNTY COUNCIL DLO | Essex County Council Dlo | (empty) | (empty)
[19 empty] | ESSEX WATER COMPANY | Essex Water Company | (empty) | (empty)
[19 empty] | EVE CONSTRUCTION LTD | Eve Construction Ltd | (empty) | (empty)
[19 empty] | EVES TRANSMISSION LTD | Eves Transmission Ltd | (empty) | (empty)
[19 empty] | EXMOOR NP | Exmoor Np | (empty) | (empty)
[19 empty] | EXPLORATION ASSOCIATES LTD | Exploration Associates Ltd | (empty) | (empty)
[19 empty] | F A CLOVER AND SON | F A Clover and Son | (empty) | (empty)
[19 empty] | F DALTON PAINTING CONTRACTORS LTD | F Dalton Painting Contractors Ltd | (empty) | (empty)
[19 empty] | F G WHITLEY AND SONS CO LTD | F G Whitley and Sons Co Ltd | (empty) | (empty)
[19 empty] | F GRAHAM AND PARTNERS | F Graham And Partners | (empty) | (empty)
[19 empty] | F J GOODWIN AND SONS (MANCHESTER) LTD | F J Goodwin and Sons (Manchester) Ltd | (empty) | (empty)
[19 empty] | F M CONWAY LTD | F M Conway Ltd | (empty) | (empty)
[19 empty] | FABER MAUNSELL | Faber Maunsell | (empty) | (empty)
[19 empty] | FAIRBANK AND SON | Fairbank And Son | (empty) | (empty)
[19 empty] | FAIRCLOUGH CIVIL ENGINEERING LTD | Fairclough Civil Engineering Ltd | (empty) | (empty)
[19 empty] | FAIRFIELD MABEY LTD | Fairfield Mabey Ltd | (empty) | (empty)
[19 empty] | FAIRHURST AND PARTNERS | Fairhurst And Partners | (empty) | (empty)
[19 empty] | FARR LTD | Farr Ltd | (empty) | (empty)
[19 empty] | FARR PLC | Farr Plc | (empty) | (empty)
[19 empty] | FARRANS (CONSTRUCTION) LTD | Farrans (Construction) Ltd | (empty) | (empty)
[19 empty] | FELIX SAMUELY AND PARTNERS | Felix Samuely And Partners | (empty) | (empty)
[19 empty] | FENCING DESIGN AND DEVELOPMENT COMPANY LTD | Fencing Design and Development Company Ltd | (empty) | (empty)
[19 empty] | FERGAL CONTRACTING CO LTD | Fergal Contracting Co Ltd | (empty) | (empty)
[19 empty] | FERNDEN CONSTRUCTION (WINCHESTER) LTD | Fernden Construction (Winchester) Ltd | (empty) | (empty)
[19 empty] | FERRANTI COMPUTER SYSTEMS LTD | Ferranti Computer Systems Ltd | (empty) | (empty)
[19 empty] | FERRO CONCRETE LTD | Ferro Concrete Ltd | (empty) | (empty)
[19 empty] | FINCH ENGINEERING LTD | Finch Engineering Ltd | (empty) | (empty)
[19 empty] | FIP INDUSTRIALE S.P.A. | FIP Industriale S.p.A. | (empty) | (empty)
[19 empty] | FISHER AND TOWNSEND(CIVIL ENGINEERING) LTD | Fisher and Townsend(Civil Engineering) Ltd | (empty) | (empty)
[19 empty] | FITZPATRICK | Fitzpatrick | (empty) | (empty)
[19 empty] | FITZPATRICK AND SON (CONTRACTORS) LTD | Fitzpatrick and Son (Contractors) Ltd | (empty) | (empty)
[19 empty] | FLINT AND NEILL PARTNERS | Flint And Neill Partners | (empty) | (empty)
[19 empty] | FLYGT PUMPS LTD | Flygt Pumps Ltd | (empty) | (empty)
[19 empty] | FOLKESTONE AND DOVER WATER SERVICES LTD | Folkestone and Dover Water Services Ltd | (empty) | (empty)
[19 empty] | FOREST CITY SIGNS LTD | Forest City Signs Ltd | (empty) | (empty)
[19 empty] | FOREST OF DEAN | Forest Of Dean | (empty) | (empty)
[19 empty] | FOUNDATION AND EXPLORATION SERVICES LTD | Foundation and Exploration Services Ltd | (empty) | (empty)
[19 empty] | FOWLER CONSTRUCTION LTD | Fowler Construction Ltd | (empty) | (empty)
[19 empty] | FRAENKEL AND PARTNERS | Fraenkel And Partners | (empty) | (empty)
[19 empty] | FRANCIS AND LEWIS INTERNATIONAL LTD | Francis and Lewis International Ltd | (empty) | (empty)
[19 empty] | FRANK CHURCH AND PARTNERS | Frank Church and Partners | (empty) | (empty)
[19 empty] | FRANK PARKER AND CO LTD | Frank Parker and Co Ltd | (empty) | (empty)
[19 empty] | FRANK SAYNOR AND ASSOCIATES LTD | Frank Saynor and Associates Ltd | (empty) | (empty)
[19 empty] | FREEMAN FOX (WALES) LTD | Freeman Fox (Wales) Ltd | (empty) | (empty)
[19 empty] | FREEMAN FOX AND PARTNERS | Freeman Fox And Partners | (empty) | (empty)
[19 empty] | FREEMAN FOX/G MAUNSELL CONSORTIUM | Freeman Fox/G Maunsell Consortium | (empty) | (empty)
[19 empty] | FRENCH KIER (NORTHERN) LTD | French Kier (Northern) Ltd | (empty) | (empty)
[19 empty] | FRENCH KIER CONSTRUCTION LTD | French Kier Construction Ltd | (empty) | (empty)
[19 empty] | FREYSSINET LTD | Freyssinet Ltd | (empty) | (empty)
[19 empty] | FUGRO-MCCLELLAND LTD | Fugro-Mcclelland Ltd | (empty) | (empty)
[19 empty] | FUJITSU | Fujitsu | (empty) | (empty)
[19 empty] | G COX SONS LTD | G Cox Sons Ltd | (empty) | (empty)
[19 empty] | G F TOMLINSON AND SONS LTD | G F Tomlinson and Sons Ltd | (empty) | (empty)
[19 empty] | G F X HARTIGAN LTD | G F X Hartigan Ltd | (empty) | (empty)
[19 empty] | G H HILL AND SONS | G H Hill and Sons | (empty) | (empty)
[19 empty] | G MACK SURFACING CONTRACTORS LTD | G Mack Surfacing Contractors Ltd | (empty) | (empty)
[19 empty] | G MAUNSELL | G Maunsell | (empty) | (empty)
[19 empty] | G MCVEIGH AND CO LTD | G Mcveigh and Co Ltd | (empty) | (empty)
[19 empty] | G PEARCE AND SONS LTD | G Pearce and Sons Ltd | (empty) | (empty)
[19 empty] | G PERCY TRENTHAM LTD | G Percy Trentham Ltd | (empty) | (empty)
[19 empty] | G STEPHENSON (BUILDERS AND CONTRACTORS) LT | G Stephenson (Builders and Contractors) Lt | (empty) | (empty)
[19 empty] | GABRIEL (CONTRACTORS) LTD | Gabriel (Contractors) Ltd | (empty) | (empty)
[19 empty] | GALLIFORD CIVIL ENGINEERING GROUP LTD | Galliford Civil Engineering Group Ltd | (empty) | (empty)
[19 empty] | GATES ENERGY PRODUCTS LTD | Gates Energy Products Ltd | (empty) | (empty)
[19 empty] | GATESHEA | Gateshea | (empty) | (empty)
[19 empty] | GATESHEAD | Gateshead | (empty) | (empty)
[19 empty] | GATESHEAD COUNCIL | Gateshead Council | (empty) | (empty)
[19 empty] | GC MANDER AND PARTNERS | Gc Mander And Partners | (empty) | (empty)
[19 empty] | GEC | Gec | (empty) | (empty)
[19 empty] | GEC STREET LIGHTING LTD | Gec Street Lighting Ltd | (empty) | (empty)
[19 empty] | GEC TELECOMMUNICATIONS LTD | Gec Telecommunications Ltd | (empty) | (empty)
[19 empty] | GEC TRAFFIC AUTOMATION LTD | Gec Traffic Automation Ltd | (empty) | (empty)
[19 empty] | GENERAL CONSULTANT | General Consultant | (empty) | (empty)
[19 empty] | GENESYS | Genesys | (empty) | (empty)
[19 empty] | GEO RESEARCH LTD | Geo Research Ltd | (empty) | (empty)
[19 empty] | GEOFFREY OSBORNE LTD | Geoffrey Osborne Ltd | (empty) | (empty)
[19 empty] | GEORGE GIDDEN GRAPHICS LTD | George Gidden Graphics Ltd | (empty) | (empty)
[19 empty] | GEORGE WIMPEY AND CO LTD | George Wimpey and Co Ltd | (empty) | (empty)
[19 empty] | GEOTECHNICAL ENGINEERING (NORTHERN) LTD | Geotechnical Engineering (Northern) Ltd | (empty) | (empty)
[19 empty] | GEOTECHNICAL ENGINEERING LTD | Geotechnical Engineering Ltd | (empty) | (empty)
[19 empty] | GEOTECHNICAL INSTRUMENTS LTD | Geotechnical Instruments Ltd | (empty) | (empty)
[19 empty] | GERARD PAKES CONSULTANTS | Gerard Pakes Consultants | (empty) | (empty)
[19 empty] | GIFFORD AND PARTNERS | Gifford and Partners | (empty) | (empty)
[19 empty] | GIFFORD GRAHAM AND PARTNERS | Gifford Graham And Partners | (empty) | (empty)
[19 empty] | GIFFORD LTD | Gifford Ltd | (empty) | (empty)
[19 empty] | GIFFORD WSP | Gifford WSP | (empty) | (empty)
[19 empty] | GILTSPUR ENGINEERING DESIGN LTD | Giltspur Engineering Design Ltd | (empty) | (empty)
[19 empty] | GLANFORD (FLIXBOROUGH) | Glanford (Flixborough) | (empty) | (empty)
[19 empty] | GLEN SURVEYS LTD | Glen Surveys Ltd | (empty) | (empty)
[19 empty] | GLOBAL CROSSING | Global Crossing | (empty) | (empty)
[19 empty] | GLOUCESTERSHIRE | Gloucestershire | (empty) | (empty)
[19 empty] | GLOUCESTERSHIRE COUNTY COUNCIL | Gloucestershire County Council | (empty) | (empty)
[19 empty] | GLYNDWR | Glyndwr | (empty) | (empty)
[19 empty] | GOLD CONSULT LTD | Gold Consult Ltd | (empty) | (empty)
[19 empty] | GOLDEN WITHERS (A249 DBFO) | Golden Withers (A249 DBFO) | (empty) | (empty)
[19 empty] | GPH MCDONAGH LTD | Gph Mcdonagh Ltd | (empty) | (empty)
[19 empty] | GPSS PIPELINES | GPSS Pipelines | (empty) | (empty)
[19 empty] | GPU POWER UK | GPU Power UK | (empty) | (empty)
[19 empty] | GRANVILLE-STEEL CONTRACTING LTD | Granville-Steel Contracting Ltd | (empty) | (empty)
[19 empty] | GREATER LONDON | Greater London | (empty) | (empty)
[19 empty] | GREATER MANCHESTER | Greater Manchester | (empty) | (empty)
[19 empty] | GREENGATE CABLES LTD | Greengate Cables Ltd | (empty) | (empty)
[19 empty] | GRONTMIJ | Grontmij | (empty) | (empty)
[19 empty] | GROUND ENGINEERING LTD | Ground Engineering Ltd | (empty) | (empty)
[19 empty] | GT YARMOUTH PORT AUTHORITY | Gt Yarmouth Port Authority | (empty) | (empty)
[19 empty] | GTM ENTREPOSE | Gtm Entrepose | (empty) | (empty)
[19 empty] | GTM INTERNATIONAL | Gtm International | (empty) | (empty)
[19 empty] | GUNITE CONTRACT SERVICES LTD | Gunite Contract Services Ltd | (empty) | (empty)
[19 empty] | GWENT | Gwent | (empty) | (empty)
[19 empty] | GWENT DLO | Gwent Dlo | (empty) | (empty)
[19 empty] | GWYNEDD | Gwynedd | (empty) | (empty)
[19 empty] | GWYNEDD DLO | Gwynedd Dlo | (empty) | (empty)
[19 empty] | H A HOLGATE LTD | H A Holgate Ltd | (empty) | (empty)
[19 empty] | H BROMPTON AND PARTNERS | H Brompton And Partners | (empty) | (empty)
[19 empty] | H BUSBY | H Busby | (empty) | (empty)
[19 empty] | H E | H E | (empty) | (empty)
[19 empty] | H F C | H F C | (empty) | (empty)
[19 empty] | H P L R | H P L R | (empty) | (empty)
[19 empty] | H R M [EX RPHP] | H R M [Ex Rphp] | (empty) | (empty)
[19 empty] | H S [EX HLS] | H S [Ex Hls] | (empty) | (empty)
[19 empty] | H T CONSTRUCTION LTD | H T Construction Ltd | (empty) | (empty)
[19 empty] | H W MARTIN (FENCING CONTRACTORS) LTD | H W Martin (Fencing Contractors) Ltd | (empty) | (empty)
[19 empty] | HADEN ELECTRICAL LTD | Haden Electrical Ltd | (empty) | (empty)
[19 empty] | HADEN YOUNG LTD | Haden Young Ltd | (empty) | (empty)
[19 empty] | HALCROW FOX AND ASSOCIATES | Halcrow Fox and Associates | (empty) | (empty)
[19 empty] | HALCROW GIFFORD JOINT VENTURE | Halcrow Gifford Joint Venture | (empty) | (empty)
[19 empty] | HALCROW GROUP | Halcrow Group | (empty) | (empty)
[19 empty] | HALCROW UK -AREA 18 | Halcrow Uk -Area 19 | (empty) | (empty)
[19 empty] | HALCROW/HYDER JV | Halcrow/Hyder JV | (empty) | (empty)
[19 empty] | HALE AND HALE ENGINEERS LTD | Hale and Hale Engineers Ltd | (empty) | (empty)
[19 empty] | HALIBURTON BROWN AND ROOT | Haliburton Brown and Root | (empty) | (empty)
[19 empty] | HALL AND TAWSE WESTERN LTD | Hall and Tawse Western Ltd | (empty) | (empty)
[19 empty] | HALTON BOROUGH COUNCIL | Halton Borough Council | (empty) | (empty)
[19 empty] | HAMPSHIRE | Hampshire | (empty) | (empty)
[19 empty] | HAMPSHIRE COUNTY COUNCIL | Hampshire County Council | (empty) | (empty)
[19 empty] | HAMPSHIRE DLO | Hampshire Dlo | (empty) | (empty)
[19 empty] | HANNAH REED AND ASSOCIATES | Hannah Reed and Associates | (empty) | (empty)
[19 empty] | HARBOUR AND GENERAL WORKS (STEVIN) LTD | Harbour and General Works (Stevin) Ltd | (empty) | (empty)
[19 empty] | HARGREAVES QUARRIES LTD | Hargreaves Quarries Ltd | (empty) | (empty)
[19 empty] | HARINGEY | Haringey | (empty) | (empty)
[19 empty] | HARRIS AND SUTHERLAND | Harris and Sutherland | (empty) | (empty)
[19 empty] | HARRY FAIRCLOUGH (CONSTRUCTION) LTD | Harry Fairclough (Construction) Ltd | (empty) | (empty)
[19 empty] | HARRY FAIRCLOUGH LTD | Harry Fairclough Ltd | (empty) | (empty)
[19 empty] | HARRY STANGER LTD | Harry Stanger Ltd | (empty) | (empty)
[19 empty] | HARTLEPOOL | Hartlepool | (empty) | (empty)
[19 empty] | HARTLEPOOL COUNCIL | Hartlepool Council | (empty) | (empty)
[19 empty] | HARTLEPOOL WATER PLC | Hartlepool Water Plc | (empty) | (empty)
[19 empty] | HAT CONTRACTING SERVICES LTD | Hat Contracting Services Ltd | (empty) | (empty)
[19 empty] | HAVEN - E ANGLIA | Haven - E Anglia | (empty) | (empty)
[19 empty] | HAVEN - S EAST | Haven - S East | (empty) | (empty)
[19 empty] | HAVERING | Havering | (empty) | (empty)
[19 empty] | HAYSTOUN CONSTRUCTION LTD | Haystoun Construction Ltd | (empty) | (empty)
[19 empty] | HBPW CONSULTING LTD | HBPW Consulting Ltd | (empty) | (empty)
[19 empty] | HENDERSON BUSBY | Henderson Busby | (empty) | (empty)
[19 empty] | HENRY BOOT CONSTRUCTION LTD | Henry Boot Construction Ltd | (empty) | (empty)
[19 empty] | HENRY BOOT NORTHERN LTD | Henry Boot Northern Ltd | (empty) | (empty)
[19 empty] | HENRY BOOT SOUTHERN LTD | Henry Boot Southern Ltd | (empty) | (empty)
[19 empty] | HERBERT HUMPHRIES AND PARTNERS | Herbert Humphries And Partners | (empty) | (empty)
[19 empty] | HERE AND WORCS | Here and Worcs | (empty) | (empty)
[19 empty] | HEREFORDSHIRE COUNCIL | Herefordshire Council | (empty) | (empty)
[19 empty] | HERMITAGE SHEET METAL CO LTD | Hermitage Sheet Metal Co Ltd | (empty) | (empty)
[19 empty] | HERTFORDSHIRE | Hertfordshire | (empty) | (empty)
[19 empty] | HERTFORDSHIRE COUNCIL | Hertfordshire Council | (empty) | (empty)
[19 empty] | HERTFORDSHIRE COUNTY COUNCIL | Hertfordshire County Council | (empty) | (empty)
[19 empty] | HERTS CC | Herts Cc | (empty) | (empty)
[19 empty] | HETS | Hets | (empty) | (empty)
[19 empty] | HEVILIFTS | Hevilifts | (empty) | (empty)
[19 empty] | HIGGS AND HILL CIVIL ENGINEERS LTD | Higgs and Hill Civil Engineers Ltd | (empty) | (empty)
[19 empty] | HIGH POINT RENDELL CONSULTANCY | High Point Rendell Consultancy | (empty) | (empty)
[19 empty] | HIGHLAND CONSTRUCTION SERVICES LTD | Highland Construction Services Ltd | (empty) | (empty)
[19 empty] | HIGHWAY CONSULTANCY | Highway Consultancy | (empty) | (empty)
[19 empty] | HIGHWAY SOLUTIONS LTD (HSL) | Highway Solutions Ltd (HSL) | (empty) | (empty)
[19 empty] | HIGHWAYS AGENCY | Highways Agency | (empty) | (empty)
[19 empty] | HOCHTIEF A.G. | Hochtief A.G. | (empty) | (empty)
[19 empty] | HOCHTIEF NORWEST HOLT JOINT VENTURE | Hochtief Norwest Holt Joint Venture | (empty) | (empty)
[19 empty] | HOLDEN AND BRAIN LTD | Holden and Brain Ltd | (empty) | (empty)
[19 empty] | HOLGATE FENCING LTD | Holgate Fencing Ltd | (empty) | (empty)
[19 empty] | HOLLIDAY HALL AND CO LTD | Holliday Hall and Co Ltd | (empty) | (empty)
[19 empty] | HOULIHAN AND CO (EXCAVATIONS) LTD | Houlihan and Co (Excavations) Ltd | (empty) | (empty)
[19 empty] | HOWARD HUMPHREYS AND PARTNERS | Howard Humphreys And Partners | (empty) | (empty)
[19 empty] | HOWELLS RADIO LTD | Howells Radio Ltd | (empty) | (empty)
[19 empty] | HPC COATINGS LTD | Hpc Coatings Ltd | (empty) | (empty)
[19 empty] | HUGHES AND CRAWFORD | Hughes and Crawford | (empty) | (empty)
[19 empty] | HUMBER | Humber | (empty) | (empty)
[19 empty] | HUMBER - EAST MIDLANDS | Humber - East Midlands | (empty) | (empty)
[19 empty] | HUMBER - YORK AND HUMBERSIDE | Humber - York And Humberside | (empty) | (empty)
[19 empty] | HUMBERSIDE | Humberside | (empty) | (empty)
[19 empty] | HUNTER CONSTRUCTION (ABERDEEN) LTD | Hunter Construction (Aberdeen) Ltd | (empty) | (empty)
[19 empty] | HUNTING SURVEYS LTD | Hunting Surveys Ltd | (empty) | (empty)
[19 empty] | HUNTINGDON | Huntingdon | (empty) | (empty)
[19 empty] | HUSBAND AND CO | Husband And Co | (empty) | (empty)
[19 empty] | HYDER CONSULTING LTD | Hyder Consulting Ltd | (empty) | (empty)
[19 empty] | HYDER HALCROW JV | Hyder Halcrow JV | (empty) | (empty)
[19 empty] | HYDRA CONTRACTS LTD | Hydra Contracts Ltd | (empty) | (empty)
[19 empty] | HYDRAULICS RESEARCH LTD | Hydraulics Research Ltd | (empty) | (empty)
[19 empty] | I G ENGINEERING CO LTD | I G Engineering Co Ltd | (empty) | (empty)
[19 empty] | I T S P [REDUNDANT] | I T S P [Redundant] | (empty) | (empty)
[19 empty] | IAN BERG PLASTICS LTD | Ian Berg Plastics Ltd | (empty) | (empty)
[19 empty] | IAN HURST PAINTERS LTD | Ian Hurst Painters Ltd | (empty) | (empty)
[19 empty] | IAN WILLIAMS AND CO LTD | Ian Williams and Co Ltd | (empty) | (empty)
[19 empty] | IBEX TELEPHONES AND TELECOMMUNICATIONS LTD | Ibex Telephones and Telecommunications Ltd | (empty) | (empty)
[19 empty] | ICC PROTECTIVE COATINGS LTD | Icc Protective Coatings Ltd | (empty) | (empty)
[19 empty] | IFFLAND AND ASSOCIATES LTD | Iffland And Associates Ltd | (empty) | (empty)
[19 empty] | IMPRESSA CASTELLI CONSTRUCTION UK LTD | Impressa Castelli Construction Uk Ltd | (empty) | (empty)
[19 empty] | INSULATING COMPONENTS AND MATERIALS LTD | Insulating Components and Materials Ltd | (empty) | (empty)
[19 empty] | INTERCLAMP | Interclamp | (empty) | (empty)
[19 empty] | INTERLEKT ELECTRONICS LTD | Interlekt Electronics Ltd | (empty) | (empty)
[19 empty] | INTERROUTE - AREA 2 | Interroute - Area 3 | (empty) | (empty)
[19 empty] | INTERROUTE - AREA 4 | Interroute - Area 5 | (empty) | (empty)
[19 empty] | INTERSERVE | Interserve | (empty) | (empty)
[19 empty] | INVICTA FENCING CO LTD | Invicta Fencing Co Ltd | (empty) | (empty)
[19 empty] | IPSWICH PORT AUTHORITY | Ipswich Port Authority | (empty) | (empty)
[19 empty] | IRS LTD | Irs Ltd | (empty) | (empty)
[19 empty] | ISLE OF DOGS | Isle Of Dogs | (empty) | (empty)
[19 empty] | ISLE OF WIGHT COUNCIL | Isle Of Wight Council | (empty) | (empty)
[19 empty] | ISLWYN | Islwyn | (empty) | (empty)
[19 empty] | J A ELLIOTT LTD | J A Elliott Ltd | (empty) | (empty)
[19 empty] | J A STORY AND PARTNERS LTD | J A Story and Partners Ltd | (empty) | (empty)
[19 empty] | J AND M CONNOLLY LTD | J and M Connolly Ltd | (empty) | (empty)
[19 empty] | J B RINEY AND CO LTD | J B Riney and Co Ltd | (empty) | (empty)
[19 empty] | J BOBROWSKI AND PARTNERS | J Bobrowski And Partners | (empty) | (empty)
[19 empty] | J BREHENY CONTRACTORS LTD | J Breheny Contractors Ltd | (empty) | (empty)
[19 empty] | J BROWNE CONSTRUCTION LTD | J Browne Construction Ltd | (empty) | (empty)
[19 empty] | J BURROW AND PARTNERS | J Burrow And Partners | (empty) | (empty)
[19 empty] | J D AND S TIGHE LTD | J D and S Tighe Ltd | (empty) | (empty)
[19 empty] | J E JONES (CONTRACTORS) LTD | J E Jones (Contractors) Ltd | (empty) | (empty)
[19 empty] | J H BARKER DECORATORS LTD | J H Barker Decorators Ltd | (empty) | (empty)
[19 empty] | J H COOMBS AND PARTNERS | J H Coombs And Partners | (empty) | (empty)
[19 empty] | J H FENNER AND CO LTD | J H Fenner and Co Ltd | (empty) | (empty)
[19 empty] | J I GIFFORD AND PARTNERS | J I Gifford and Partners | (empty) | (empty)
[19 empty] | J J GALLAGHER LTD | J J Gallagher Ltd | (empty) | (empty)
[19 empty] | J MURPHY AND SONS LTD | J Murphy and Sons Ltd | (empty) | (empty)
[19 empty] | J N BENTLEY LTD | J N Bentley Ltd | (empty) | (empty)
[19 empty] | J R GRAVELING ESQ | J R Graveling Esq | (empty) | (empty)
[19 empty] | J S BISHOP | J S Bishop | (empty) | (empty)
[19 empty] | J T MACKLEY AND CO LTD | J T Mackley and Co Ltd | (empty) | (empty)
[19 empty] | J W FLATHER LTD | J W Flather Ltd | (empty) | (empty)
[19 empty] | J WIMPENNY AND CO LTD | J Wimpenny and Co Ltd | (empty) | (empty)
[19 empty] | JACK BREHENY LTD | Jack Breheny Ltd | (empty) | (empty)
[19 empty] | JACKSON CIVIL ENGINEERING | Jackson Civil Engineering | (empty) | (empty)
[19 empty] | JACOBS | Jacobs | (empty) | (empty)
[19 empty] | JACOBS ATKINS JV | Jacobs Atkins JV | (empty) | (empty)
[19 empty] | JACOBS BABTIE | Jacobs Babtie | (empty) | (empty)
[19 empty] | JACOBSGIBB | JacobsGibb | (empty) | (empty)
[19 empty] | JAMES BANKS (SURVEYS) LTD | James Banks (Surveys) Ltd | (empty) | (empty)
[19 empty] | JAMES WILLIAMSON AND PARTNERS | James Williamson And Partners | (empty) | (empty)
[19 empty] | JENNER (CONTRACTORS) LTD | Jenner (Contractors) Ltd | (empty) | (empty)
[19 empty] | JMP CONSULTANTS LTD | JMP Consultants Ltd | (empty) | (empty)
[19 empty] | JOBLING PURSER LTD | Jobling Purser Ltd | (empty) | (empty)
[19 empty] | JOE ROOCROFT AND SONS LTD | Joe Roocroft and Sons Ltd | (empty) | (empty)
[19 empty] | JOHN A BATES (CONTRACTORS) LTD | John A Bates (Contractors) Ltd | (empty) | (empty)
[19 empty] | JOHN CROWLEY (MAIDSTONE) LTD | John Crowley (Maidstone) Ltd | (empty) | (empty)
[19 empty] | JOHN GRAHAM (DROMORE) LTD | John Graham (Dromore) Ltd | (empty) | (empty)
[19 empty] | JOHN HOWARD AND CO LTD | John Howard and Co Ltd | (empty) | (empty)
[19 empty] | JOHN KELSEY ASSOCIATES | John Kelsey Associates | (empty) | (empty)
[19 empty] | JOHN LAING CONSTRUCTION LTD | John Laing Construction Ltd | (empty) | (empty)
[19 empty] | JOHN LAING DESIGN ASSOCIATES | John Laing Design Associates | (empty) | (empty)
[19 empty] | JOHN LECK AND SON (BARROW) LTD | John Leck and Son (Barrow) Ltd | (empty) | (empty)
[19 empty] | JOHN MARTIN CONSTRUCTION LTD | John Martin Construction Ltd | (empty) | (empty)
[19 empty] | JOHN MOWLEM AND CO LTD | John Mowlem and Co Ltd | (empty) | (empty)
[19 empty] | JOHN O'DEA LTD | John O'Dea Ltd | (empty) | (empty)
[19 empty] | JOHN TAYLOR AND SONS | John Taylor and Sons | (empty) | (empty)
[19 empty] | JOHN TURNER AND SONS (PRESTON) LTD | John Turner and Sons (Preston) Ltd | (empty) | (empty)
[19 empty] | JOHNSTON CONSTRUCTION LTD | Johnston Construction Ltd | (empty) | (empty)
[19 empty] | JOSEPH COLES CONTRACTORS LTD | Joseph Coles Contractors Ltd | (empty) | (empty)
[19 empty] | JOSEPH TIPPER LTD | Joseph Tipper Ltd | (empty) | (empty)
[19 empty] | K P WITT TRADING AS GLOBAL SURVEYS | K P Witt Trading As Global Surveys | (empty) | (empty)
[19 empty] | K SEVERN | K Severn | (empty) | (empty)
[19 empty] | KASHEC CONSULTING ENGINEERS | Kashec Consulting Engineers | (empty) | (empty)
[19 empty] | KASMEC CONSULTING ENGINEER | Kasmec Consulting Engineer | (empty) | (empty)
[19 empty] | KAYS ELECTRICAL CONTRACTORS (LONDON) LTD | Kays Electrical Contractors (London) Ltd | (empty) | (empty)
[19 empty] | KCOM | KCom | (empty) | (empty)
[19 empty] | KEE KLAMP | Kee Klamp | (empty) | (empty)
[19 empty] | KELLOGG BROWN AND ROOT LTD | Kellogg Brown and Root Ltd | (empty) | (empty)
[19 empty] | KENNEDY AND DONKIN (RUST CONSULTING) | Kennedy and Donkin (Rust Consulting) | (empty) | (empty)
[19 empty] | KENNEDY AND DONKIN POWER SYSTEMS LTD | Kennedy and Donkin Power Systems Ltd | (empty) | (empty)
[19 empty] | KENNEDY ASPHALT LTD | Kennedy Asphalt Ltd | (empty) | (empty)
[19 empty] | KENNEDY CIVIL ENGINEERING LTD | Kennedy Civil Engineering Ltd | (empty) | (empty)
[19 empty] | KENNEDY CONSTRUCTION GROUP LTD | Kennedy Construction Group Ltd | (empty) | (empty)
[19 empty] | KENNEDY/HENDERSON LTD | Kennedy/Henderson Ltd | (empty) | (empty)
[19 empty] | KENT | Kent | (empty) | (empty)
[19 empty] | KENT COUNTY COUNCIL | Kent County Council | (empty) | (empty)
[19 empty] | KENTON LABORATORIES LTD | Kenton Laboratories Ltd | (empty) | (empty)
[19 empty] | KIER CONSTRUCTION LTD | Kier Construction Ltd | (empty) | (empty)
[19 empty] | KIER HIGHWAYS - AREA 1 | Kier Highways - Area 1 | (empty) | (empty)
[19 empty] | KIER HIGHWAYS - AREA 13 | Kier Highways - Area 13 | (empty) | (empty)
[19 empty] | KIER HIGHWAYS - AREA 3 | Kier Highways - Area 3 | (empty) | (empty)
[19 empty] | KIER HIGHWAYS - AREA 9 | Kier Highways - Area 9 | (empty) | (empty)
[19 empty] | KIMBELL CONSTRUCTION LTD | Kimbell Construction Ltd | (empty) | (empty)
[19 empty] | KINGS ASPHALT LTD | Kings Asphalt Ltd | (empty) | (empty)
[19 empty] | KINGSTON COMMUNICATIONS | Kingston Communications | (empty) | (empty)
[19 empty] | KINGSTON INFRASTRUCTURE | Kingston Infrastructure | (empty) | (empty)
[19 empty] | KINGSTON UPON HULL CITY COUNCIL | Kingston Upon Hull City Council | (empty) | (empty)
[19 empty] | KINMAIN CONSTRUCTION LTD | Kinmain Construction Ltd | (empty) | (empty)
[19 empty] | KIRKLEES METROPOLITAN COUNCIL | Kirklees Metropolitan Council | (empty) | (empty)
[19 empty] | KNOWSLEY METROPOLITAN BOROUGH COUNCIL | Knowsley Metropolitan Borough Council | (empty) | (empty)
[19 empty] | KOTTLER AND HERON CONSTRUCTION LTD | Kottler and Heron Construction Ltd | (empty) | (empty)
[19 empty] | KUMAR ASSOCIATES | Kumar Associates | (empty) | (empty)
[19 empty] | L B M SURVEYS (SOUTHEREN) LTD | L B M Surveys (Southeren) Ltd | (empty) | (empty)
[19 empty] | L C S | L C S | (empty) | (empty)
[19 empty] | L D | L D | (empty) | (empty)
[19 empty] | L G MOUCHEL AND PARTNERS | L G Mouchel And Partners | (empty) | (empty)
[19 empty] | L T P P [EX LR/LRD] | L T P P [Ex Lr/Lrd] | (empty) | (empty)
[19 empty] | L T U | L T U | (empty) | (empty)
[19 empty] | L TURNER | L Turner | (empty) | (empty)
[19 empty] | L.O.R. | L.O.R. | (empty) | (empty)
[19 empty] | LAING | Laing | (empty) | (empty)
[19 empty] | LAING DESIGN AND DEVELOPMENT CENTRE | Laing Design and Development Centre | (empty) | (empty)
[19 empty] | LAING TECHNOLOGY GROUP LTD | Laing Technology Group Ltd | (empty) | (empty)
[19 empty] | LAKE DISTRICT NATIONAL PARK AUTHORITY | Lake District National Park Authority | (empty) | (empty)
[19 empty] | LANARKSHIRE WELDING CO LTD | Lanarkshire Welding Co Ltd | (empty) | (empty)
[19 empty] | LANCASHIRE | Lancashire | (empty) | (empty)
[19 empty] | LANCASHIRE AND PARTNERS - AREA 17 | Lancashire and Partners - Area 18 | (empty) | (empty)
[19 empty] | LANCASHIRE COUNTY COUNCIL | Lancashire County Council | (empty) | (empty)
[19 empty] | LANCASHIRE COUNTY COUNCIL DLO | Lancashire County Council Dlo | (empty) | (empty)
[19 empty] | LANCS | Lancs | (empty) | (empty)
[19 empty] | LANCS AND CUMBRIA - N WEST | Lancs And Cumbria - N West | (empty) | (empty)
[19 empty] | LANDSCAPE RESEARCH OFFICE | Landscape Research Office | (empty) | (empty)
[19 empty] | LANGTHWAITE GRANGE (WAKEFIELD) | Langthwaite Grange (Wakefield) | (empty) | (empty)
[19 empty] | LASER CIVIL ENGINEERING | Laser Civil Engineering | (empty) | (empty)
[19 empty] | LASER SURVEYS LTD | Laser Surveys Ltd | (empty) | (empty)
[19 empty] | LATTIX | Lattix | (empty) | (empty)
[19 empty] | LCP | Lcp | (empty) | (empty)
[19 empty] | LE CROSSING | Le Crossing | (empty) | (empty)
[19 empty] | LEB | Leb | (empty) | (empty)
[19 empty] | LEB W | Leb W | (empty) | (empty)
[19 empty] | LEB NE | Leb Ne | (empty) | (empty)
[19 empty] | LEB WEST | Leb West | (empty) | (empty)
[19 empty] | LEE | Lee | (empty) | (empty)
[19 empty] | LEE VALLEY REGIONAL PARK | Lee Valley Regional Park | (empty) | (empty)
[19 empty] | LEE VALLEY WATER COMPANY | Lee Valley Water Company | (empty) | (empty)
[19 empty] | LEEDS CITY COUNCIL | Leeds City Council | (empty) | (empty)
[19 empty] | LEHANE MACKENZIE AND SHAND LTD | Lehane Mackenzie and Shand Ltd | (empty) | (empty)
[19 empty] | LEICESTER CITY COUNCIL | Leicester City Council | (empty) | (empty)
[19 empty] | LEICESTERSHIRE | Leicestershire | (empty) | (empty)
[19 empty] | LEICESTERSHIRE COUNTY COUNCIL | Leicestershire County Council | (empty) | (empty)
[19 empty] | LEIGH FLEXIBLE STRUCTURES LTD | Leigh Flexible Structures Ltd | (empty) | (empty)
[19 empty] | LEVEL 3 COMMUNICATIONS | Level 3 Communications | (empty) | (empty)
[19 empty] | LIER HIGHWAYS - AREA 9 | Lier Highways - Area 10 | (empty) | (empty)
[19 empty] | LIGHTWAYS (CONTRACTORS) LTD | Lightways (Contractors) Ltd | (empty) | (empty)
[19 empty] | LILLEKER BROS (ROTHERHAM) LTD | Lilleker Bros (Rotherham) Ltd | (empty) | (empty)
[19 empty] | LILLEY CONSTRUCTION LTD | Lilley Construction Ltd | (empty) | (empty)
[19 empty] | LINCOLNSHIRE | Lincolnshire | (empty) | (empty)
[19 empty] | LINCOLNSHIRE COUNTY COUNCIL | Lincolnshire County Council | (empty) | (empty)
[19 empty] | LINDLEY FABRITECH LTD | Lindley Fabritech Ltd | (empty) | (empty)
[19 empty] | LINDUM CONSTRUCTION CO LTD | Lindum Construction Co Ltd | (empty) | (empty)
[19 empty] | LINE MARKINGS LTD | Line Markings Ltd | (empty) | (empty)
[19 empty] | LINKWAY | Linkway | (empty) | (empty)
[19 empty] | LINPAVE HOLDINGS LTD | Linpave Holdings Ltd | (empty) | (empty)
[19 empty] | LIVERPOOL CITY COUNCIL | Liverpool City Council | (empty) | (empty)
[19 empty] | LLANELLI | Llanelli | (empty) | (empty)
[19 empty] | LLIW VALLEY | Lliw Valley | (empty) | (empty)
[19 empty] | LNM | Lnm | (empty) | (empty)
[19 empty] | LOCKDELL LTD | Lockdell Ltd | (empty) | (empty)
[19 empty] | LONDON | London | (empty) | (empty)
[19 empty] | LONDON BOROUGH OF BARKING AND DAGENHAM | London Borough of Barking and Dagenham | (empty) | (empty)
[19 empty] | LONDON BOROUGH OF BARNET | London Borough of Barnet | (empty) | (empty)
[19 empty] | LONDON BOROUGH OF BEXLEY | London Borough of Bexley | (empty) | (empty)
[19 empty] | LONDON BOROUGH OF BRENT | London Borough of Brent | (empty) | (empty)
[19 empty] | LONDON BOROUGH OF BROMLEY | London Borough of Bromley | (empty) | (empty)
[19 empty] | LONDON BOROUGH OF CAMDEN | London Borough of Camden | (empty) | (empty)
[19 empty] | LONDON BOROUGH OF CROYDON | London Borough of Croydon | (empty) | (empty)
[19 empty] | LONDON BOROUGH OF EALING | London Borough of Ealing | (empty) | (empty)
[19 empty] | LONDON BOROUGH OF ENFIELD | London Borough of Enfield | (empty) | (empty)
[19 empty] | LONDON BOROUGH OF GREENWICH | London Borough of Greenwich | (empty) | (empty)
[19 empty] | LONDON BOROUGH OF HACKNEY | London Borough of Hackney | (empty) | (empty)
[19 empty] | LONDON BOROUGH OF HAMMERSMITH AND FULHAM | London Borough of Hammersmith and Fulham | (empty) | (empty)
[19 empty] | LONDON BOROUGH OF HARINGEY | London Borough of Haringey | (empty) | (empty)
[19 empty] | LONDON BOROUGH OF HARROW | London Borough of Harrow | (empty) | (empty)
[19 empty] | LONDON BOROUGH OF HILLINGDON | London Borough of Hillingdon | (empty) | (empty)
[19 empty] | LONDON BOROUGH OF HOUNSLOW | London Borough of Hounslow | (empty) | (empty)
[19 empty] | LONDON BOROUGH OF ISLINGTON | London Borough of Islington | (empty) | (empty)
[19 empty] | LONDON BOROUGH OF LEWISHAM | London Borough of Lewisham | (empty) | (empty)
[19 empty] | LONDON BOROUGH OF MERTON | London Borough of Merton | (empty) | (empty)
[19 empty] | LONDON BOROUGH OF NEWHAM | London Borough of Newham | (empty) | (empty)
[19 empty] | LONDON BOROUGH OF REDBRIDGE | London Borough of Redbridge | (empty) | (empty)
[19 empty] | LONDON BOROUGH OF RICHMOND UPON THAMES | London Borough of Richmond Upon Thames | (empty) | (empty)
[19 empty] | LONDON BOROUGH OF SOUTHWARK | London Borough of Southwark | (empty) | (empty)
[19 empty] | LONDON BOROUGH OF SUTTON | London Borough of Sutton | (empty) | (empty)
[19 empty] | LONDON BOROUGH OF WALTHAM FOREST | London Borough of Waltham Forest | (empty) | (empty)
[19 empty] | LONDON BOROUGH OF WANDSWORTH | London Borough of Wandsworth | (empty) | (empty)
[19 empty] | LONDON DOCKLANDS DEVELOPMENT CORPORATION | London Docklands Development Corporation | (empty) | (empty)
[19 empty] | LONDON ELECTRICITY BOARD | London Electricity Board | (empty) | (empty)
[19 empty] | LONDON GLC | London GLC | (empty) | (empty)
[19 empty] | LONDON LANDSCAPE CONSORTIUM | London Landscape Consortium | (empty) | (empty)
[19 empty] | LONDON RESEARCH CENTRE | London Research Centre | (empty) | (empty)
[19 empty] | LONGDIN AND BROWNING (SURVEYS) LTD | Longdin and Browning (Surveys) Ltd | (empty) | (empty)
[19 empty] | LOWER SWANSEA VALLEY | Lower Swansea Valley | (empty) | (empty)
[19 empty] | LOWER SWANSEA VALLEY NO 2 | Lower Swansea Valley No 3 | (empty) | (empty)
[19 empty] | LOYNE (SITE CONTRACTS) LTD | Loyne (Site Contracts) Ltd | (empty) | (empty)
[19 empty] | LRT | Lrt | (empty) | (empty)
[19 empty] | LUL | Lul | (empty) | (empty)
[19 empty] | LUL (LONDON TRANSPORT) | Lul (London Transport) | (empty) | (empty)
[19 empty] | LUTON BOROUGH COUNCIL | Luton Borough Council | (empty) | (empty)
[19 empty] | LYNDON SCAFFOLDING PLC | Lyndon Scaffolding Plc | (empty) | (empty)
[19 empty] | M A APPLETON LTD | M A Appleton Ltd | (empty) | (empty)
[19 empty] | M BARCKAY AND PARTNERS | M Barckay and Partners | (empty) | (empty)
[19 empty] | M J GLEESON GROUP PLC | M J Gleeson Group Plc | (empty) | (empty)
[19 empty] | M J M CONSULTING ENGINEERS LTD | M J M Consulting Engineers Ltd | (empty) | (empty)
[19 empty] | M MIN CO | M Min Co | (empty) | (empty)
[19 empty] | M P BURKE LTD | M P Burke Ltd | (empty) | (empty)
[19 empty] | MABEY | Mabey | (empty) | (empty)
[19 empty] | MABEY SUPPORT SYSTEMS | Mabey Support Systems | (empty) | (empty)
[19 empty] | MAC 1 | MAC 1 | (empty) | (empty)
[19 empty] | MAC 12 | MAC 12 | (empty) | (empty)
[19 empty] | MAC 13 | MAC 13 | (empty) | (empty)
[19 empty] | MAC 14 | MAC 14 | (empty) | (empty)
[19 empty] | MAC 15 | MAC 15 | (empty) | (empty)
[19 empty] | MAC 16 | MAC 16 | (empty) | (empty)
[19 empty] | MAC 17 | MAC 17 | (empty) | (empty)
[19 empty] | MAC 18 | MAC 18 | (empty) | (empty)
[19 empty] | MAC 19 | MAC 19 | (empty) | (empty)
[19 empty] | MAC 2 | MAC 2 | (empty) | (empty)
[19 empty] | MAC 20 | MAC 20 | (empty) | (empty)
[19 empty] | MAC 3 | MAC 3 | (empty) | (empty)
[19 empty] | MAC 4 | MAC 4 | (empty) | (empty)
[19 empty] | MAC 7 | MAC 8 | (empty) | (empty)
[19 empty] | MAC 8 | MAC 9 | (empty) | (empty)
[19 empty] | MACARTHY HUGHES INTERNATIONAL | Macarthy Hughes International | (empty) | (empty)
[19 empty] | MACBAR CONSTRUCTION LTD | Macbar Construction Ltd | (empty) | (empty)
[19 empty] | MACKENZIE-COOK ASSOCIATES | Mackenzie-Cook Associates | (empty) | (empty)
[19 empty] | MAIDENHEAD ELECTRICAL LTD | Maidenhead Electrical Ltd | (empty) | (empty)
[19 empty] | MAINLINE PIPELINES LTD | Mainline Pipelines Ltd | (empty) | (empty)
[19 empty] | MAINS AND LIGHTING (NORTH) LTD | Mains And Lighting (North) Ltd | (empty) | (empty)
[19 empty] | MAINS AND LIGHTING LTD | Mains And Lighting Ltd | (empty) | (empty)
[19 empty] | MAKERS INDUSTRIAL LTD | Makers Industrial Ltd | (empty) | (empty)
[19 empty] | MANCHESTER CITY COUNCIL | Manchester City Council | (empty) | (empty)
[19 empty] | MANCHESTER HIGHWAY CONSORTIUM | Manchester Highway Consortium | (empty) | (empty)
[19 empty] | MANDER RAIKES AND MARSHALL | Mander Raikes And Marshall | (empty) | (empty)
[19 empty] | MANSTOCK GEOTECHNICAL CONSULTANCY SERVIC | Manstock Geotechnical Consultancy Servic | (empty) | (empty)
[19 empty] | MARCHWELL CEILING LTD | Marchwell Ceiling Ltd | (empty) | (empty)
[19 empty] | MARCONI COMMAND AND CONTROL SYSTEMS LTD | Marconi Command and Control Systems Ltd | (empty) | (empty)
[19 empty] | MARCONI RADAR SYSTEMS LTD | Marconi Radar Systems Ltd | (empty) | (empty)
[19 empty] | MARDAN CONSTRUCTION CO LTD | Mardan Construction Co Ltd | (empty) | (empty)
[19 empty] | MARKS HEELEY AND BROTHWELL | Marks Heeley and Brothwell | (empty) | (empty)
[19 empty] | MARPLES RIDGEWAY LTD | Marples Ridgeway Ltd | (empty) | (empty)
[19 empty] | MARSDEN AND EDWARDS (LAND SURVEYORS) LTD | Marsden And Edwards (Land Surveyors) Ltd | (empty) | (empty)
[19 empty] | MARTIN AND CO (CONTRACTORS) LTD | Martin and Co (Contractors) Ltd | (empty) | (empty)
[19 empty] | MASON | Mason | (empty) | (empty)
[19 empty] | MASON LAND SURVEYS LTD | Mason Land Surveys Ltd | (empty) | (empty)
[19 empty] | MATTHEW HALL MECHANICAL AND ELECTRICAL E | Matthew Hall Mechanical And Electrical E | (empty) | (empty)
[19 empty] | MAUNSELL | Maunsell | (empty) | (empty)
[19 empty] | MAY GURNEY (TECHNICAL SERVICES) LTD | May Gurney (Technical Services) Ltd | (empty) | (empty)
[19 empty] | MAY GURNEY AND CO LTD | May Gurney and Co Ltd | (empty) | (empty)
[19 empty] | MAY GURNEY/BABTIE | May Gurney/Babtie | (empty) | (empty)
[19 empty] | MCALPINE | McAlpine | (empty) | (empty)
[19 empty] | MCALPINE/FAIRCLOUGH CONSORTIUM | Mcalpine/Fairclough Consortium | (empty) | (empty)
[19 empty] | MCCARTHY AND PARTNERS CONSULTANTS LTD | Mccarthy and Partners Consultants Ltd | (empty) | (empty)
[19 empty] | MCGILL AND PARTNERS | Mcgill and Partners | (empty) | (empty)
[19 empty] | MCGREGOR (PAVING) LTD | Mcgregor (Paving) Ltd | (empty) | (empty)
[19 empty] | MCLAREN AND CO (BELFORD) LTD | Mclaren and Co (Belford) Ltd | (empty) | (empty)
[19 empty] | MCLAUCHLAN (KNOTTINGLEY) LTD | Mclauchlan (Knottingley) Ltd | (empty) | (empty)
[19 empty] | MCNICHOLAS CONSTRUCTION | McNicholas Construction | (empty) | (empty)
[19 empty] | MCNICHOLAS ENGINEERING LTD | Mcnicholas Engineering Ltd | (empty) | (empty)
[19 empty] | MCTAY CONSTRUCTION LTD | Mctay Construction Ltd | (empty) | (empty)
[19 empty] | MCW | Mcw | (empty) | (empty)
[19 empty] | MEARS CONTRACTORS LTD | Mears Contractors Ltd | (empty) | (empty)
[19 empty] | MEDWAY COUNCIL | Medway Council | (empty) | (empty)
[19 empty] | MEDWAY PORTS | Medway Ports | (empty) | (empty)
[19 empty] | MEIRIONNYDD | Meirionnydd | (empty) | (empty)
[19 empty] | MEL | MEL | (empty) | (empty)
[19 empty] | MERIDIAN AIRMAPS LTD | Meridian Airmaps Ltd | (empty) | (empty)
[19 empty] | MERSEY | Mersey | (empty) | (empty)
[19 empty] | MERSEYSIDE | Merseyside | (empty) | (empty)
[19 empty] | MERSEYSIDE DEV. CORP | Merseyside Dev. Corp | (empty) | (empty)
[19 empty] | MERTHYR TYDFIL | Merthyr Tydfil | (empty) | (empty)
[19 empty] | MESSRS SANDBERG | Messrs Sandberg | (empty) | (empty)
[19 empty] | METOR SERVICES LTD | Metor Services Ltd | (empty) | (empty)
[19 empty] | METROPOLITAN | Metropolitan | (empty) | (empty)
[19 empty] | MHA/GIFFORDS CONSORTIUM | Mha/Giffords Consortium | (empty) | (empty)
[19 empty] | MIAL RHYS-DAVIES | Mial Rhys-Davies | (empty) | (empty)
[19 empty] | MICHAEL THOMPSON (PUBLIC WORKS CONT'S AND | Michael Thompson (Public Works Cont'S and | (empty) | (empty)
[19 empty] | MICRO SCOPE PLC | Micro Scope Plc | (empty) | (empty)
[19 empty] | MID GLAMORGAN | Mid Glamorgan | (empty) | (empty)
[19 empty] | MID GLAMORGAN DLO | Mid Glamorgan Dlo | (empty) | (empty)
[19 empty] | MID KENT WATER PLC | Mid Kent Water Plc | (empty) | (empty)
[19 empty] | MID SOUTHERN WATER CO | Mid Southern Water Co | (empty) | (empty)
[19 empty] | MIDDLESB | Middlesb | (empty) | (empty)
[19 empty] | MIDDLESBOROUGH COUNCIL | Middlesborough Council | (empty) | (empty)
[19 empty] | MIDDLESBROUGH (BRITANNIA) | Middlesbrough (Britannia) | (empty) | (empty)
[19 empty] | MIDDLESEX COUNTY COUNCIL | Middlesex County Council | (empty) | (empty)
[19 empty] | MIDLAND CONSTRUCTION COMPANY LTD | Midland Construction Company Ltd | (empty) | (empty)
[19 empty] | MIDLAND OAK CONSTRUCTION LTD | Midland Oak Construction Ltd | (empty) | (empty)
[19 empty] | MIDLAND RCU | Midland Rcu | (empty) | (empty)
[19 empty] | MILETREE CONSTRUCTION LTD | Miletree Construction Ltd | (empty) | (empty)
[19 empty] | MILFORD HAVEN WATERWAY (N SHORE) | Milford Haven Waterway (N Shore) | (empty) | (empty)
[19 empty] | MILFORD HAVEN WATERWAY (S SHORE) | Milford Haven Waterway (S Shore) | (empty) | (empty)
[19 empty] | MILLER BUCKLEY CIVIL ENGINEERING LTD | Miller Buckley Civil Engineering Ltd | (empty) | (empty)
[19 empty] | MILLER CONSTRUCTION LTD | Miller Construction Ltd | (empty) | (empty)
[19 empty] | MILTON KEYNES COUNCIL | Milton Keynes Council | (empty) | (empty)
[19 empty] | MOBELL (MARINE) LTD | Mobell (Marine) Ltd | (empty) | (empty)
[19 empty] | MOBILE SANDBLASTING (UK) | Mobile Sandblasting (Uk) | (empty) | (empty)
[19 empty] | MONK CONSTRUCTION LTD | Monk Construction Ltd | (empty) | (empty)
[19 empty] | MONMOUTH | Monmouth | (empty) | (empty)
[19 empty] | MONTGOMERY | Montgomery | (empty) | (empty)
[19 empty] | MORRISION CONSTRUCTION LTD | Morrision Construction Ltd | (empty) | (empty)
[19 empty] | MOSEDALE CONSTRUCTION LTD | Mosedale Construction Ltd | (empty) | (empty)
[19 empty] | MOTOROLA INFORMATION SYSTEMS LTD | Motorola Information Systems Ltd | (empty) | (empty)
[19 empty] | MOTORWAY WIDENING UNIT | Motorway Widening Unit | (empty) | (empty)
[19 empty] | MOTT HAY AND ANDERSON | Mott Hay And Anderson | (empty) | (empty)
[19 empty] | MOTT MACDONALD | Mott MacDonald | (empty) | (empty)
[19 empty] | MOTT MACDONALD - AREA 1 | Mott MacDonald - Area 2 | (empty) | (empty)
[19 empty] | MOTT MACDONALD WITH HCC | Mott MacDonald with HCC | (empty) | (empty)
[19 empty] | MOTT MACDONALD/GRONTMIJ JV | Mott MacDonald/Grontmij JV | (empty) | (empty)
[19 empty] | MOTT MCDONALD/SWECO JV | Mott McDonald/SWECO JV | (empty) | (empty)
[19 empty] | MOUCHEL | Mouchel | (empty) | (empty)
[19 empty] | MOUCHEL - AREA 21 | Mouchel - Area 22 | (empty) | (empty)
[19 empty] | MOUCHEL - AREA 5 | Mouchel - Area 6 | (empty) | (empty)
[19 empty] | MOUCHEL AMEY JV | Mouchel Amey JV | (empty) | (empty)
[19 empty] | MOUCHEL CONSULTING LTD | Mouchel Consulting Ltd | (empty) | (empty)
[19 empty] | MOUCHEL PARKMAN | Mouchel Parkman | (empty) | (empty)
[19 empty] | MOWLEM | Mowlem | (empty) | (empty)
[19 empty] | MOWLEM (MIDLANDS) LTD | Mowlem (Midlands) Ltd | (empty) | (empty)
[19 empty] | MOWLEM REGIONAL CONSTRUCTION LTD | Mowlem Regional Construction Ltd | (empty) | (empty)
[19 empty] | MRCU/SCOTT WILSON | MRCU/SCOTT WILSON | (empty) | (empty)
[19 empty] | MRM PARTNERSHIP | Mrm Partnership | (empty) | (empty)
[19 empty] | MULCAIR LTD | Mulcair Ltd | (empty) | (empty)
[19 empty] | MURDOCH MACKENZIE LTD | Murdoch Mackenzie Ltd | (empty) | (empty)
[19 empty] | MURPHY LTD | Murphy Ltd | (empty) | (empty)
[19 empty] | MVA CONSULTANCY GROUP LTD | Mva Consultancy Group Ltd | (empty) | (empty)
[19 empty] | MWB | Mwb | (empty) | (empty)
[19 empty] | N BRUSETT (NORTHALLERTON) | N Brusett (Northallerton) | (empty) | (empty)
[19 empty] | N E THAMES | N E Thames | (empty) | (empty)
[19 empty] | N EAST LANCASHIRE | N East Lancashire | (empty) | (empty)
[19 empty] | N G BAILEY AND CO LTD | N G Bailey and Co Ltd | (empty) | (empty)
[19 empty] | N L ELECTRICAL LTD | N L Electrical Ltd | (empty) | (empty)
[19 empty] | N TYNESD | N Tynesd | (empty) | (empty)
[19 empty] | N W THAMES | N W Thames | (empty) | (empty)
[19 empty] | N WEST KENT | N West Kent | (empty) | (empty)
[19 empty] | N WESTERN | N Western | (empty) | (empty)
[19 empty] | N YORK MOORS NP | N York Moors Np | (empty) | (empty)
[19 empty] | NAL LTD | NAL Ltd | (empty) | (empty)
[19 empty] | NAT GRID | Nat Grid | (empty) | (empty)
[19 empty] | NATIONAL HIGHWAYS (AREA 13-14) | National Highways (Area 13-14) | (empty) | (empty)
[19 empty] | NATIONAL HIGHWAYS (AREA 7) | National Highways (Area 7) | (empty) | (empty)
[19 empty] | NATIONAL RIVERS AUTHORITY | National Rivers Authority | (empty) | (empty)
[19 empty] | NCB | Ncb | (empty) | (empty)
[19 empty] | NCC | Ncc | (empty) | (empty)
[19 empty] | NCP | Ncp | (empty) | (empty)
[19 empty] | NCS [EX NGAM | Ncs [Ex Ngam | (empty) | (empty)
[19 empty] | NEATH | Neath | (empty) | (empty)
[19 empty] | NEDL | NEDL | (empty) | (empty)
[19 empty] | NEI JOHN THOMPSON LTD | Nei John Thompson Ltd | (empty) | (empty)
[19 empty] | NEI PARSONS LTD | Nei Parsons Ltd | (empty) | (empty)
[19 empty] | NETWORK RAIL | Network Rail | (empty) | (empty)
[19 empty] | NEW COUNTY ROAD SURFACING LTD | New County Road Surfacing Ltd | (empty) | (empty)
[19 empty] | NEWCASTL | Newcastl | (empty) | (empty)
[19 empty] | NEWCASTLE | Newcastle | (empty) | (empty)
[19 empty] | NEWCASTLE CITY COUNCIL | Newcastle City Council | (empty) | (empty)
[19 empty] | NEWCASTLE-UNDER-LYME | Newcastle-Under-Lyme | (empty) | (empty)
[19 empty] | NEWELL ATKINSON AND PARTNERS | Newell Atkinson and Partners | (empty) | (empty)
[19 empty] | NEWHAM | Newham | (empty) | (empty)
[19 empty] | NEWPORT | Newport | (empty) | (empty)
[19 empty] | NEWTON DEVELOPMENT CORP | Newton Development Corp | (empty) | (empty)
[19 empty] | NEXUS | Nexus | (empty) | (empty)
[19 empty] | NG PLC | Ng Plc | (empty) | (empty)
[19 empty] | NGT LTD | Ngt Ltd | (empty) | (empty)
[19 empty] | NICHOLLS COLTON AND PARTNERS LTD | Nicholls Colton and Partners Ltd | (empty) | (empty)
[19 empty] | NICOLET INSTRUMENTS LTD | Nicolet Instruments Ltd | (empty) | (empty)
[19 empty] | NIGEL NIXON AND PARTNERS | Nigel Nixon and Partners | (empty) | (empty)
[19 empty] | NJH CONSTRUCTION LTD | Njh Construction Ltd | (empty) | (empty)
[19 empty] | NNM - NORTHERN | Nnm - Northern | (empty) | (empty)
[19 empty] | NON CORROSIVE METAL PRODUCTS | Non Corrosive Metal Products | (empty) | (empty)
[19 empty] | NORFOLK | Norfolk | (empty) | (empty)
[19 empty] | NORFOLK COUNTY COUNCIL | Norfolk County Council | (empty) | (empty)
[19 empty] | NORFOLK DLO | Norfolk Dlo | (empty) | (empty)
[19 empty] | NORMAN AND DAWBARN AND PARTNERS | Norman And Dawbarn And Partners | (empty) | (empty)
[19 empty] | NORMANBY WEFCO LTD | Normanby Wefco Ltd | (empty) | (empty)
[19 empty] | NORTH | North | (empty) | (empty)
[19 empty] | NORTH EAST - NORTH | North East - North | (empty) | (empty)
[19 empty] | NORTH EAST - YORK AND HUMBERSIDE | North East - York And Humberside | (empty) | (empty)
[19 empty] | NORTH EAST LINCOLNSHIRE COUNCIL | North East Lincolnshire Council | (empty) | (empty)
[19 empty] | NORTH EAST LINDSEY DRAINAGE BOARD | North East Lindsey Drainage Board | (empty) | (empty)
[19 empty] | NORTH EASTERN RCU | North Eastern Rcu | (empty) | (empty)
[19 empty] | NORTH LINCOLNSHIRE COUNCIL | North Lincolnshire Council | (empty) | (empty)
[19 empty] | NORTH MIDLAND CONSTRUCTION PLC | North Midland Construction Plc | (empty) | (empty)
[19 empty] | NORTH SOMERSET COUNCIL | North Somerset Council | (empty) | (empty)
[19 empty] | NORTH SURREY WATER COMPANY | North Surrey Water Company | (empty) | (empty)
[19 empty] | NORTH THAMES GAS | North Thames Gas | (empty) | (empty)
[19 empty] | NORTH TYNESIDE COUNCIL | North Tyneside Council | (empty) | (empty)
[19 empty] | NORTH TYNESIDE DLO | North Tyneside Dlo | (empty) | (empty)
[19 empty] | NORTH WALES | North Wales | (empty) | (empty)
[19 empty] | North West | North West | (empty) | (empty)
[19 empty] | NORTH WEST SURFACING LTD | North West Surfacing Ltd | (empty) | (empty)
[19 empty] | NORTH WESTERN RCU | North Western Rcu | (empty) | (empty)
[19 empty] | NORTH YORKSHIRE | North Yorkshire | (empty) | (empty)
[19 empty] | NORTH YORKSHIRE COUNTY COUNCIL | North Yorkshire County Council | (empty) | (empty)
[19 empty] | NORTHAMPTONSHIRE | Northamptonshire | (empty) | (empty)
[19 empty] | NORTHAMPTONSHIRE COUNTY COUNCIL | Northamptonshire County Council | (empty) | (empty)
[19 empty] | NORTHERN | Northern | (empty) | (empty)
[19 empty] | NORTHERN GAS NETWORK | Northern Gas Network | (empty) | (empty)
[19 empty] | NORTHERN IRELAND OFFICE | Northern Ireland Office | (empty) | (empty)
[19 empty] | NORTHUMB | Northumb | (empty) | (empty)
[19 empty] | NORTHUMBERLAND COUNTY COUNCIL | Northumberland County Council | (empty) | (empty)
[19 empty] | NORTHUMBERLAND NP | Northumberland Np | (empty) | (empty)
[19 empty] | NORTHUMBRIA | Northumbria | (empty) | (empty)
[19 empty] | NORTHUMBRIA TRUNK RD AGENCY PARTNERSHIP | Northumbria Trunk Rd Agency Partnership | (empty) | (empty)
[19 empty] | NORTHUMBRIAN WATER LTD | Northumbrian Water Ltd | (empty) | (empty)
[19 empty] | NORWEST HOLST CIVIL ENGINEERING LTD | Norwest Holst Civil Engineering Ltd | (empty) | (empty)
[19 empty] | NORWEST HOLST CONSTRUCTION NORTHERN LTD | Norwest Holst Construction Northern Ltd | (empty) | (empty)
[19 empty] | NORWEST HOLST CONSTRUCTION SOUTHERN LTD | Norwest Holst Construction Southern Ltd | (empty) | (empty)
[19 empty] | NORWEST HOLST SOIL ENGINEERING LTD | Norwest Holst Soil Engineering Ltd | (empty) | (empty)
[19 empty] | NOT APPLICABLE | Not Applicable | (empty) | (empty)
[19 empty] | NOT KNOWN | Not Known | (empty) | (empty)
[19 empty] | NOT SPECIFIED | Not Specified | (empty) | (empty)
[19 empty] | NOTT BRODIE AND CO LTD | Nott Brodie and Co Ltd | (empty) | (empty)
[19 empty] | NOTTINGHAM CITY COUNCIL | Nottingham City Council | (empty) | (empty)
[19 empty] | NOTTINGHAMSHIRE | Nottinghamshire | (empty) | (empty)
[19 empty] | NOTTINGHAMSHIRE COUNTY COUNCIL | Nottinghamshire County Council | (empty) | (empty)
[19 empty] | NOTTINGHAMSHIRE COUNTY COUNCIL DLO | Nottinghamshire County Council Dlo | (empty) | (empty)
[19 empty] | NTL | NTL | (empty) | (empty)
[19 empty] | NUFFINS | Nuffins | (empty) | (empty)
[19 empty] | NUSTEEL STRUCTURES LTD | Nusteel Structures Ltd | (empty) | (empty)
[19 empty] | NUTTALL | Nuttall | (empty) | (empty)
[19 empty] | NUTTALL - HYNES | Nuttall - Hynes | (empty) | (empty)
[19 empty] | NUTTALL-NORWEST HOLST JOINT VENTURE | Nuttall-Norwest Holst Joint Venture | (empty) | (empty)
[19 empty] | NWCP | Nwcp | (empty) | (empty)
[19 empty] | NWNM | Nwnm | (empty) | (empty)
[19 empty] | NYCC | Nycc | (empty) | (empty)
[19 empty] | OAKDALE FENCING LTD | Oakdale Fencing Ltd | (empty) | (empty)
[19 empty] | OAKLEY SOILS AND CONCRETE ENGINEERING LTD | Oakley Soils and Concrete Engineering Ltd | (empty) | (empty)
[19 empty] | OD MIDLANDS | OD Midlands | (empty) | (empty)
[19 empty] | OD NORTH | OD North | (empty) | (empty)
[19 empty] | OD SOUTH EAST | OD South East | (empty) | (empty)
[19 empty] | OD SOUTH WEST | OD South West | (empty) | (empty)
[19 empty] | OGWR | Ogwr | (empty) | (empty)
[19 empty] | OLDHAM BATTERIES LTD | Oldham Batteries Ltd | (empty) | (empty)
[19 empty] | OLDHAM METROPOLITAN BOROUGH COUNCIL | Oldham Metropolitan Borough Council | (empty) | (empty)
[19 empty] | OLDRIDGE CONSTRUCTION LTD | Oldridge Construction Ltd | (empty) | (empty)
[19 empty] | OPTIMA | Optima | (empty) | (empty)
[19 empty] | OPUS INTERNATIONAL | Opus International | (empty) | (empty)
[19 empty] | ORDNANCE SURVEY | Ordnance Survey | (empty) | (empty)
[19 empty] | OSBORNE ELECTRONICS LTD | Osborne Electronics Ltd | (empty) | (empty)
[19 empty] | OSIRIS SEAWAY LTD | Osiris Seaway Ltd | (empty) | (empty)
[19 empty] | OUSE IDB | Ouse Idb | (empty) | (empty)
[19 empty] | OVE ARUP AND PARTNERS | Ove Arup And Partners | (empty) | (empty)
[19 empty] | OWEN WILLIAMS | Owen Williams | (empty) | (empty)
[19 empty] | OWEN WILLIAMS - AREA 6 | Owen Williams - Area 7 | (empty) | (empty)
[19 empty] | OWENWARD CONTRACTORS SALOP LTD | Owenward Contractors Salop Ltd | (empty) | (empty)
[19 empty] | OXFORD | Oxford | (empty) | (empty)
[19 empty] | OXFORDSHIRE COUNTY COUNCIL | Oxfordshire County Council | (empty) | (empty)
[19 empty] | OXFORDSHIRE COUNTY COUNCIL DLO | Oxfordshire County Council Dlo | (empty) | (empty)
[19 empty] | P D C | P D C | (empty) | (empty)
[19 empty] | P H D SERVICES LTD | P H D Services Ltd | (empty) | (empty)
[19 empty] | P J CAREY (CONTRACTORS) LTD | P J Carey (Contractors) Ltd | (empty) | (empty)
[19 empty] | P J HARTNEL (LONDON) LTD | P J Hartnel (London) Ltd | (empty) | (empty)
[19 empty] | P S C FREYSINNET LTD | P S C Freysinnet Ltd | (empty) | (empty)
[19 empty] | P S TURNER (CONSTRUCTIONS) LTD | P S Turner (Constructions) Ltd | (empty) | (empty)
[19 empty] | P TRANT LTD | P Trant Ltd | (empty) | (empty)
[19 empty] | PANTHER LIFT TRUCKS LTD | Panther Lift Trucks Ltd | (empty) | (empty)
[19 empty] | PARKMAN | Parkman | (empty) | (empty)
[19 empty] | PARKMAN - AREA 15 | Parkman - Area 16 | (empty) | (empty)
[19 empty] | PARKMAN BUCK | Parkman Buck | (empty) | (empty)
[19 empty] | PARKMAN CONSULTING ENGINEERS | Parkman Consulting Engineers | (empty) | (empty)
[19 empty] | PARSONS BRINCKERHOFF - AREA 1 | Parsons Brinckerhoff - Area 2 | (empty) | (empty)
[19 empty] | PARSONS BRINCKERHOFF LTD | Parsons Brinckerhoff Ltd | (empty) | (empty)
[19 empty] | PARSONS BRINCKERHOFF LTD (KENNEDY AND DONKIN) | Parsons Brinckerhoff Ltd (Kennedy and Donkin) | (empty) | (empty)
[19 empty] | PASS+ CO | Pass+ Co | (empty) | (empty)
[19 empty] | PAUL BARKER ASSOCIATES | Paul Barker Associates | (empty) | (empty)
[19 empty] | PAUL READING AND PARTNERS | Paul Reading and Partners | (empty) | (empty)
[19 empty] | PEAK NP | Peak Np | (empty) | (empty)
[19 empty] | PEAK TECHNOLOGIES LTD | Peak Technologies Ltd | (empty) | (empty)
[19 empty] | PEARCE GOWSHALL LTD | Pearce Gowshall Ltd | (empty) | (empty)
[19 empty] | PELL AND BALDWIN | Pell and Baldwin | (empty) | (empty)
[19 empty] | PELL FRISCHMANN CONSULTANTS LTD | Pell Frischmann Consultants Ltd | (empty) | (empty)
[19 empty] | PERCY BILTON PLC | Percy Bilton Plc | (empty) | (empty)
[19 empty] | PETER BRETT AND ASSOCIATES | Peter Brett and Associates | (empty) | (empty)
[19 empty] | PETER DUFFY LTD | Peter Duffy Ltd | (empty) | (empty)
[19 empty] | PETER EVANS FORK LIFT TRUCKS LTD | Peter Evans Fork Lift Trucks Ltd | (empty) | (empty)
[19 empty] | PETER LIND AND CO LTD | Peter Lind and Co Ltd | (empty) | (empty)
[19 empty] | PETER THOM ASSOCIATES | Peter Thom Associates | (empty) | (empty)
[19 empty] | PETERBOROUGH CTY COUNCIL | Peterborough Cty Council | (empty) | (empty)
[19 empty] | PETERBOROUGH DEVELOPMENT CORP | Peterborough Development Corp | (empty) | (empty)
[19 empty] | PETIT JEAN (UK) LTD | Petit Jean (Uk) Ltd | (empty) | (empty)
[19 empty] | PHILLIPS ELECTRONIC AND ASSOCIATED INDUSTR | Phillips Electronic and Associated Industr | (empty) | (empty)
[19 empty] | PICK EVERARD KEAY AND GIMSON | Pick Everard Keay and Gimson | (empty) | (empty)
[19 empty] | PIGOTT FOUNDATION LTD | Pigott Foundation Ltd | (empty) | (empty)
[19 empty] | PIRELLI CONSTRUCTION CO LTD | Pirelli Construction Co Ltd | (empty) | (empty)
[19 empty] | PIRELLI GENERAL PLC | Pirelli General Plc | (empty) | (empty)
[19 empty] | PITCHMASTIC PMB | Pitchmastic PmB | (empty) | (empty)
[19 empty] | PLAN | PLaN | (empty) | (empty)
[19 empty] | PLAN CONSORTIUM | PLaN Consortium | (empty) | (empty)
[19 empty] | PLASTIC FABRICATION AND PRINTING LTD | Plastic Fabrication and Printing Ltd | (empty) | (empty)
[19 empty] | PLESSEY (UK) LTD | Plessey (Uk) Ltd | (empty) | (empty)
[19 empty] | PLESSEY ASSESSMENT SERVICES LTD | Plessey Assessment Services Ltd | (empty) | (empty)
[19 empty] | PLESSEY CONTROLS LTD | Plessey Controls Ltd | (empty) | (empty)
[19 empty] | PLOWMAN CRAVEN AND ASSOCIATES | Plowman Craven and Associates | (empty) | (empty)
[19 empty] | PLYMOUTH CITY COUNCIL | Plymouth City Council | (empty) | (empty)
[19 empty] | PM | Pm | (empty) | (empty)
[19 empty] | POCHIN (CONTRACTORS) LTD | Pochin (Contractors) Ltd | (empty) | (empty)
[19 empty] | PORT OF LONDON AUTHORITY | Port of London Authority | (empty) | (empty)
[19 empty] | PORT TALBOT (AFAN) | Port Talbot (Afan) | (empty) | (empty)
[19 empty] | PORTSMOUTH CITY COUNCIL | Portsmouth City Council | (empty) | (empty)
[19 empty] | PORTSMOUTH WATER PLC | Portsmouth Water Plc | (empty) | (empty)
[19 empty] | POSFORD DUVIVIER LTD | Posford Duvivier Ltd | (empty) | (empty)
[19 empty] | POSFORD PAVARY AND PARTNERS | Posford Pavary And Partners | (empty) | (empty)
[19 empty] | POWYS | Powys | (empty) | (empty)
[19 empty] | POWYS DLO | Powys Dlo | (empty) | (empty)
[19 empty] | PRESELI | Preseli | (empty) | (empty)
[19 empty] | PRESTON | Preston | (empty) | (empty)
[19 empty] | PRISMO LTD | Prismo Ltd | (empty) | (empty)
[19 empty] | PRIVATE | Private | (empty) | (empty)
[19 empty] | PROBE TECHNICAL SERVICES | Probe Technical Services | (empty) | (empty)
[19 empty] | PROLOGIS DEVELOPMENTS LTD | Prologis Developments Ltd | (empty) | (empty)
[19 empty] | PROTECTIVE MATERIALS LTD | Protective Materials Ltd | (empty) | (empty)
[19 empty] | PROTEK FENCING LTD | Protek Fencing Ltd | (empty) | (empty)
[19 empty] | PYEROY LTD | Pyeroy Ltd | (empty) | (empty)
[19 empty] | QS [EX BE] | Qs [Ex Be] | (empty) | (empty)
[19 empty] | QUINTON HAZELL AUTOMOTIVE LTD | Quinton Hazell Automotive Ltd | (empty) | (empty)
[19 empty] | R AND C WILLIAMS LTD | R and C Williams Ltd | (empty) | (empty)
[19 empty] | R AND E WILLIAMS LTD | R and E Williams Ltd | (empty) | (empty)
[19 empty] | R B CUTHBERTSON AND PARTNERS | R B Cuthbertson and Partners | (empty) | (empty)
[19 empty] | R C AND G COLES LTD | R C and G Coles Ltd | (empty) | (empty)
[19 empty] | R EARLEY AND PARTNERS | R Earley And Partners | (empty) | (empty)
[19 empty] | R G PARKINS AND PARTNERS LTD | R G Parkins and Partners Ltd | (empty) | (empty)
[19 empty] | R J MAXWELL AND SON LTD | R J Maxwell and Son Ltd | (empty) | (empty)
[19 empty] | R J RUSSELL LTD | R J Russell Ltd | (empty) | (empty)
[19 empty] | R M DOUGLAS ASPHALT AND PAVING LTD | R M Douglas Asphalt and Paving Ltd | (empty) | (empty)
[19 empty] | R M DOUGLAS CONSTRUCTION LTD | R M Douglas Construction Ltd | (empty) | (empty)
[19 empty] | R S | R S | (empty) | (empty)
[19 empty] | R S ASSOCIATES LTD | R S Associates Ltd | (empty) | (empty)
[19 empty] | R S KENNEDY AND CO LTD | R S Kennedy and Co Ltd | (empty) | (empty)
[19 empty] | R S L | R S L | (empty) | (empty)
[19 empty] | R T HALEY AND CO LTD | R T Haley and Co Ltd | (empty) | (empty)
[19 empty] | R T O L G [REDUNDANT] | R T O L G [Redundant] | (empty) | (empty)
[19 empty] | R V J FENCING LTD | R V J Fencing Ltd | (empty) | (empty)
[19 empty] | R W HILL AND CO LTD | R W Hill and Co Ltd | (empty) | (empty)
[19 empty] | R W MORRIS (CIVIL ENGINEERING) LTD | R W Morris (Civil Engineering) Ltd | (empty) | (empty)
[19 empty] | RADNOR | Radnor | (empty) | (empty)
[19 empty] | RAIL LINK ENGINEERING | Rail Link Engineering | (empty) | (empty)
[19 empty] | RAILTRACK | Railtrack | (empty) | (empty)
[19 empty] | RAILTRACK EAST ANGLIA | Railtrack East Anglia | (empty) | (empty)
[19 empty] | RAILTRACK GREAT WESTERN | Railtrack Great Western | (empty) | (empty)
[19 empty] | RAILTRACK LONDON NORTH EASTERN | Railtrack London North Eastern | (empty) | (empty)
[19 empty] | RAILTRACK MIDDLANDS | Railtrack Middlands | (empty) | (empty)
[19 empty] | RAILTRACK NORTH WEST | Railtrack North West | (empty) | (empty)
[19 empty] | RAILTRACK SOUTH | Railtrack South | (empty) | (empty)
[19 empty] | RAILTRACK SOUTH WEST | Railtrack South West | (empty) | (empty)
[19 empty] | RAINSWAY | Rainsway | (empty) | (empty)
[19 empty] | RAMBOLL | Ramboll | (empty) | (empty)
[19 empty] | RANK PULLIN CONTROLS LTD | Rank Pullin Controls Ltd | (empty) | (empty)
[19 empty] | RAWLINGS BROS LTD | Rawlings Bros Ltd | (empty) | (empty)
[19 empty] | RDL CONTRACTING LTD | Rdl Contracting Ltd | (empty) | (empty)
[19 empty] | READING BOROUGH COUNCIL | Reading Borough Council | (empty) | (empty)
[19 empty] | REAY ROADS LTD | Reay Roads Ltd | (empty) | (empty)
[19 empty] | REDCAR AND CLEVELAND | Redcar and Cleveland | (empty) | (empty)
[19 empty] | REDCARANDC | RedcarandC | (empty) | (empty)
[19 empty] | REDCLIFFE MAGTRONICS LTD | Redcliffe Magtronics Ltd | (empty) | (empty)
[19 empty] | REDDITCH DEVELOPMENT CORPORATION | Redditch Development Corporation | (empty) | (empty)
[19 empty] | REDIFFUSION BUSINESS ELECTRONICS LTD | Rediffusion Business Electronics Ltd | (empty) | (empty)
[19 empty] | REDIGUARD LTD | Rediguard Ltd | (empty) | (empty)
[19 empty] | REDLAND AGGREGATES LTD | Redland Aggregates Ltd | (empty) | (empty)
[19 empty] | REDROW CONSTRUCTION NORTHERN LTD | Redrow Construction Northern Ltd | (empty) | (empty)
[19 empty] | REED AND MALLIK LTD | Reed and Mallik Ltd | (empty) | (empty)
[19 empty] | REES HOUGH (CIVIL ENGINEERING) LTD | Rees Hough (Civil Engineering) Ltd | (empty) | (empty)
[19 empty] | REES HOUGH LTD | Rees Hough Ltd | (empty) | (empty)
[19 empty] | RELIANCE EUROCRAFT LTD | Reliance Eurocraft Ltd | (empty) | (empty)
[19 empty] | RENDAL PALMER AND TRITTON | Rendal Palmer And Tritton | (empty) | (empty)
[19 empty] | RESIN BUILDING SUPPLIES | Resin Building Supplies | (empty) | (empty)
[19 empty] | RHONDDA | Rhondda | (empty) | (empty)
[19 empty] | RHUDDLAN | Rhuddlan | (empty) | (empty)
[19 empty] | RHYMNEY VALLEY | Rhymney Valley | (empty) | (empty)
[19 empty] | RICHARD C JENKINS AND SON (CONSTRUCTION) L | Richard C Jenkins and Son (Construction) L | (empty) | (empty)
[19 empty] | RICHARD JACKSON PARTNERSHIP LTD | Richard Jackson Partnership Ltd | (empty) | (empty)
[19 empty] | RICHARDS MOOREHEAD AND LAING LTD | Richards Moorehead and Laing Ltd | (empty) | (empty)
[19 empty] | RICKMANSWORTH AND UXBRIDGE WATER COMPANY | Rickmansworth and Uxbridge Water Company | (empty) | (empty)
[19 empty] | RINGWAY | Ringway | (empty) | (empty)
[19 empty] | RINGWAY LTD | Ringway Ltd | (empty) | (empty)
[19 empty] | RMC ROADSTONE AND RHOMBUS MATERIALS | Rmc Roadstone and Rhombus Materials | (empty) | (empty)
[19 empty] | RMC SURFACING LTD | Rmc Surfacing Ltd | (empty) | (empty)
[19 empty] | RMD | RMD | (empty) | (empty)
[19 empty] | RMG (A1) CONSTRUCTION JV | RMG (A1) Construction JV | (empty) | (empty)
[19 empty] | RMS (DARRINGTON ) LTD (DBFO) | RMS (Darrington ) Ltd (DBFO) | (empty) | (empty)
[19 empty] | RMS (GLOUCESTER) LTD (DBFO) | RMS (Gloucester) Ltd (DBFO) | (empty) | (empty)
[19 empty] | RMS (PETERBOROUGH) LTD (DBFO) | RMS (Peterborough) Ltd (DBFO) | (empty) | (empty)
[19 empty] | ROAD SIGNS FRANCO LTD | Road Signs Franco Ltd | (empty) | (empty)
[19 empty] | ROADCARE LTD | Roadcare Ltd | (empty) | (empty)
[19 empty] | ROADLINK CONSORTIUM (DBFO) | Roadlink Consortium (Dbfo) | (empty) | (empty)
[19 empty] | ROADS AND PUBLIC WORKS LTD | Roads and Public Works Ltd | (empty) | (empty)
[19 empty] | ROADWORKS (1952) LTD | Roadworks (1952) Ltd | (empty) | (empty)
[19 empty] | ROBERT BENAIM AND ASSOCIATES | Robert Benaim and Associates | (empty) | (empty)
[19 empty] | ROBERT HOBBS (CONTRACTORS) LTD | Robert Hobbs (Contractors) Ltd | (empty) | (empty)
[19 empty] | ROBERT WATSON AND CO (STRUCTURAL ENGINEERS | Robert Watson and Co (Structural Engineers | (empty) | (empty)
[19 empty] | ROBERT WEST CONSULTING | Robert West Consulting | (empty) | (empty)
[19 empty] | ROBINSON JONES PARTNERSHIP | Robinson Jones Partnership | (empty) | (empty)
[19 empty] | ROCHDALE METROPOLITAN BOROUGH COUNCIL | Rochdale Metropolitan Borough Council | (empty) | (empty)
[19 empty] | ROCHELLE CONSTRUCTION LTD | Rochelle Construction Ltd | (empty) | (empty)
[19 empty] | ROCHFORD-HALL CONSTRUCTION LTD | Rochford-Hall Construction Ltd | (empty) | (empty)
[19 empty] | ROFE KENNARD AND LAPWORTH | Rofe Kennard and Lapworth | (empty) | (empty)
[19 empty] | ROGER JAMES (CIVIL ENGINEERING) LTD | Roger James (Civil Engineering) Ltd | (empty) | (empty)
[19 empty] | ROGER TYM AND PARTNERS | Roger Tym and Partners | (empty) | (empty)
[19 empty] | RONALD LEACH AND ASSOCIATES LTD | Ronald Leach and Associates Ltd | (empty) | (empty)
[19 empty] | ROSCOE CAPITA | Roscoe Capita | (empty) | (empty)
[19 empty] | ROTH G/C | Roth G/C | (empty) | (empty)
[19 empty] | ROTHERHAM | Rotherham | (empty) | (empty)
[19 empty] | ROTHERHAM METROPOLITAN BOROUGH COUNCIL | Rotherham Metropolitan Borough Council | (empty) | (empty)
[19 empty] | ROUGHTON-LEDIERD AND PARTNERS | Roughton-Ledierd and Partners | (empty) | (empty)
[19 empty] | ROY BEECH (CONTRACTORS) LTD | Roy Beech (Contractors) Ltd | (empty) | (empty)
[19 empty] | ROYAL BOROUGH OF KENSINGTON AND CHELSEA | Royal Borough of Kensington and Chelsea | (empty) | (empty)
[19 empty] | ROYAL BOROUGH OF KINGSTON UPON THAMES | Royal Borough of Kingston upon Thames | (empty) | (empty)
[19 empty] | ROYAL BOROUGH OF WINDSOR AND MAIDENHEAD | Royal Borough of Windsor and Maidenhead | (empty) | (empty)
[19 empty] | ROYAL BRITISH LEGION INDUSTRIES | Royal British Legion Industries | (empty) | (empty)
[19 empty] | ROYSTON STEEL FENCING LTD | Royston Steel Fencing Ltd | (empty) | (empty)
[19 empty] | RPS GROUP LIMITED | RPS Group Limited | (empty) | (empty)
[19 empty] | RS CLARE AND CO LTD | RS Clare and Co Ltd | (empty) | (empty)
[19 empty] | RUSH AND TOMPKINS LTD | Rush and Tompkins Ltd | (empty) | (empty)
[19 empty] | RUST CONSULTING LTD | Rust Consulting LTD | (empty) | (empty)
[19 empty] | RUTLAND COUNTY COUNCIL | Rutland County Council | (empty) | (empty)
[19 empty] | RUTLAND PLANT | Rutland Plant | (empty) | (empty)
[19 empty] | RW GREGORY AND PARTNERS | Rw Gregory and Partners | (empty) | (empty)
[19 empty] | S A S C [REDUNDANT] | S A S C [Redundant] | (empty) | (empty)
[19 empty] | S B TIETZ AND PARTNERS | S B Tietz and Partners | (empty) | (empty)
[19 empty] | S E THAMES | S E Thames | (empty) | (empty)
[19 empty] | S M TIDY (PUBLIC WORKS) LTD | S M Tidy (Public Works) Ltd | (empty) | (empty)
[19 empty] | S P CHRISTIE AND PARTNERS | S P Christie and Partners | (empty) | (empty)
[19 empty] | S P COLLINS AND ASSOCIATES | S P Collins and Associates | (empty) | (empty)
[19 empty] | S W THAMES | S W Thames | (empty) | (empty)
[19 empty] | S/E BGAS | S/E Bgas | (empty) | (empty)
[19 empty] | SAFEROAD BLG LTD | Saferoad BLG Ltd | (empty) | (empty)
[19 empty] | SAHKO-JOKINEN | Sahko-Jokinen | (empty) | (empty)
[19 empty] | SALAMIS (MARINE AND INDUSTRIAL) LTD | Salamis (Marine and Industrial) Ltd | (empty) | (empty)
[19 empty] | SALFORD CITY COUNCIL | Salford City Council | (empty) | (empty)
[19 empty] | SALFORD DOCKS | Salford Docks | (empty) | (empty)
[19 empty] | SALISBURY | Salisbury | (empty) | (empty)
[19 empty] | SANDERS TUBECRAFTS LTD | Sanders Tubecrafts Ltd | (empty) | (empty)
[19 empty] | SANDERSON ASSOCIATES | Sanderson Associates | (empty) | (empty)
[19 empty] | SANDFORD FAWCETT | Sandford Fawcett | (empty) | (empty)
[19 empty] | SANDWELL METROPOLITAN BOROUGH COUNCIL | Sandwell Metropolitan Borough Council | (empty) | (empty)
[19 empty] | SARUM HARDWOOD STRUCTURES LTD | Sarum Hardwood Structures Ltd | (empty) | (empty)
[19 empty] | SCOTT DOHERTY ASSOCIATES | Scott Doherty Associates | (empty) | (empty)
[19 empty] | SCOTT HOUGHTON | Scott Houghton | (empty) | (empty)
[19 empty] | SCOTT WILSON KIRKPATRICK | Scott Wilson Kirkpatrick | (empty) | (empty)
[19 empty] | SCOTT WILSON PLC | Scott Wilson PLC | (empty) | (empty)
[19 empty] | SCOTT WILSONS - AREA 14 | Scott Wilsons - Area 15 | (empty) | (empty)
[19 empty] | SCOTTISH AND SOUTHERN ENERGY PLC | Scottish and Southern Energy PLC | (empty) | (empty)
[19 empty] | SCOTTISH DEVELOPMENT DEPARTMENT | Scottish Development Department | (empty) | (empty)
[19 empty] | SCUNTHORPE (NORMANBY RIDGE AND QUEENWAY) | Scunthorpe (Normanby Ridge and Queenway) | (empty) | (empty)
[19 empty] | SEAGUARD LTD | Seaguard Ltd | (empty) | (empty)
[19 empty] | SECOND TYNE CROSSING | Second Tyne Crossing | (empty) | (empty)
[19 empty] | SECP | Secp | (empty) | (empty)
[19 empty] | SEDDON (STOKE) LTD | Seddon (Stoke) Ltd | (empty) | (empty)
[19 empty] | SEEBOARD POWER NETWORKS | Seeboard Power Networks | (empty) | (empty)
[19 empty] | SEER TV SURVEYS | Seer Tv Surveys | (empty) | (empty)
[19 empty] | SEFTON METROPOLITAN BOROUGH COUNCIL | Sefton Metropolitan Borough Council | (empty) | (empty)
[19 empty] | SELBY | Selby | (empty) | (empty)
[19 empty] | SEMPLE AND COCHRANE LTD | Semple and Cochrane Ltd | (empty) | (empty)
[19 empty] | SENM - SOUTHERN | Senm - Southern | (empty) | (empty)
[19 empty] | SERCO - NTCC | SERCO - NTCC | (empty) | (empty)
[19 empty] | SERCO CONTRACTING LTD | Serco Contracting Ltd | (empty) | (empty)
[19 empty] | SERCO GULF ENGINEERING LTD (GPSS PIPELINES) | Serco Gulf Engineering Ltd (GPSS Pipelines) | (empty) | (empty)
[19 empty] | SERCO LTD | Serco Ltd | (empty) | (empty)
[19 empty] | SEVERN CROSSING GROUP | Severn Crossing Group | (empty) | (empty)
[19 empty] | SEVERN TRENT WATER LTD | Severn Trent Water Ltd | (empty) | (empty)
[19 empty] | SFK CONSULTING LLP | SFK Consulting LLP | (empty) | (empty)
[19 empty] | SGB SERVICES LTD | SGB Services Ltd | (empty) | (empty)
[19 empty] | SHAIRWOOD CONTRACTS LTD | Shairwood Contracts Ltd | (empty) | (empty)
[19 empty] | SHAND LTD | Shand Ltd | (empty) | (empty)
[19 empty] | SHANKLAND COX | Shankland Cox | (empty) | (empty)
[19 empty] | SHANKS AND MCEWAN (CONTRACTORS) LTD | Shanks and Mcewan (Contractors) Ltd | (empty) | (empty)
[19 empty] | SHEFFIELD CITY COUNCIL | Sheffield City Council | (empty) | (empty)
[19 empty] | SHELDON CONTRACTING CO LTD | Sheldon Contracting Co Ltd | (empty) | (empty)
[19 empty] | SHELLABEER PRICE LTD | Shellabeer Price Ltd | (empty) | (empty)
[19 empty] | SHEPHARD HILL AND CO LTD | Shephard Hill and Co Ltd | (empty) | (empty)
[19 empty] | SHEPPEY ROUTE LIMITED (DBFO) | Sheppey Route Limited (DBFO) | (empty) | (empty)
[19 empty] | SHERWIN-WILLIAMS | Sherwin-Williams | (empty) | (empty)
[19 empty] | SHORELINE ENGINEERING LTD | Shoreline Engineering Ltd | (empty) | (empty)
[19 empty] | SHREWSBURY AND ATCHAM | Shrewsbury and Atcham | (empty) | (empty)
[19 empty] | SHROPSHIRE COUNTY COUNCIL | Shropshire County Council | (empty) | (empty)
[19 empty] | SHROPSHIRE COUNTY COUNCIL DLO | Shropshire County Council Dlo | (empty) | (empty)
[19 empty] | SIAC CONSTRUCTION LTD | Siac Construction Ltd | (empty) | (empty)
[19 empty] | SIF BACHY COMPANY (FRANCE) | Sif Bachy Company (France) | (empty) | (empty)
[19 empty] | SIGN POST SOLUTIONS LTD | Sign Post Solutions Ltd | (empty) | (empty)
[19 empty] | SIKA CONTRACTS LTD | Sika Contracts Ltd | (empty) | (empty)
[19 empty] | SILAVENT INSTALLATIONS LTD | Silavent Installations Ltd | (empty) | (empty)
[19 empty] | SILLARS (B AND CE) LTD | Sillars (B and Ce) Ltd | (empty) | (empty)
[19 empty] | SIMMONS INDUSTRIAL LTD | Simmons Industrial Ltd | (empty) | (empty)
[19 empty] | SIMPLEX PILING LTD | Simplex Piling Ltd | (empty) | (empty)
[19 empty] | SIMPSON COULSON AND SON AND PARTNERS | Simpson Coulson And Son And Partners | (empty) | (empty)
[19 empty] | SIMULATION SYSTEMS LTD | Simulation Systems Ltd | (empty) | (empty)
[19 empty] | SIR ALEXANDER GIBB AND PARTNER | Sir Alexander Gibb And Partner | (empty) | (empty)
[19 empty] | SIR BRUCE WHYTE | Sir Bruce Whyte | (empty) | (empty)
[19 empty] | SIR FREDERIC SNOW AND PARTNERS | Sir Frederic Snow And Partners | (empty) | (empty)
[19 empty] | SIR HERBERT HUMPHRIES AND MCDONALD | Sir Herbert Humphries and Mcdonald | (empty) | (empty)
[19 empty] | SIR OWEN WILLIAMS AND PARTNERS | Sir Owen Williams and Partners | (empty) | (empty)
[19 empty] | SIR ROBERT MCALPINE AND SONS LTD | Sir Robert Mcalpine and Sons Ltd | (empty) | (empty)
[19 empty] | SIR WILLIAM ARROLL AND CO LTD | Sir William Arroll and Co Ltd | (empty) | (empty)
[19 empty] | SIR WILLIAM HALCROW AND PARTNERS | Sir William Halcrow And Partners | (empty) | (empty)
[19 empty] | SITUSEC CONTRACTORS LTD | Situsec Contractors Ltd | (empty) | (empty)
[19 empty] | SKANSKA | Skanska | (empty) | (empty)
[19 empty] | SKANSKA - AREA 2 | Skanska - Area 3 | (empty) | (empty)
[19 empty] | SKANSKA - AREA 6 | Skanska - Area 7 | (empty) | (empty)
[19 empty] | SLOUGH BOROUGH COUNCIL | Slough Borough Council | (empty) | (empty)
[19 empty] | SMITHERS PURSLOW CO | Smithers Purslow Co | (empty) | (empty)
[19 empty] | SMITHS CONSTRUCTION PLC | Smiths Construction Plc | (empty) | (empty)
[19 empty] | SOIL MECHANICS LTD | Soil Mechanics Ltd | (empty) | (empty)
[19 empty] | SOLIHULL METROPOLITAN BOROUGH COUNCIL | Solihull Metropolitan Borough Council | (empty) | (empty)
[19 empty] | SOMERSET AND WALSH (SOUTH COAST WELDERS) | Somerset And Walsh (South Coast Welders) | (empty) | (empty)
[19 empty] | SOMERSET COUNTY COUNCIL | Somerset County Council | (empty) | (empty)
[19 empty] | SOMERSET COUNTY COUNCIL DLO | Somerset County Council Dlo | (empty) | (empty)
[19 empty] | SOUTH COAST | South Coast | (empty) | (empty)
[19 empty] | SOUTH COAST WELDERS LTD | South Coast Welders Ltd | (empty) | (empty)
[19 empty] | SOUTH EAST | South East | (empty) | (empty)
[19 empty] | SOUTH EAST WATER PLC | South East Water Plc | (empty) | (empty)
[19 empty] | SOUTH EASTERN ELECTRICITY BOARD | South Eastern Electricity Board | (empty) | (empty)
[19 empty] | SOUTH EASTERN GAS BOARD | South Eastern Gas Board | (empty) | (empty)
[19 empty] | SOUTH EASTERN RCU | South Eastern Rcu | (empty) | (empty)
[19 empty] | SOUTH GLAMORGAN | South Glamorgan | (empty) | (empty)
[19 empty] | SOUTH GLAMORGAN DLO | South Glamorgan Dlo | (empty) | (empty)
[19 empty] | SOUTH GLOUCESTER | South Gloucester | (empty) | (empty)
[19 empty] | SOUTH GLOUCESTERSHIRE COUNTY COUNCIL | South Gloucestershire County Council | (empty) | (empty)
[19 empty] | SOUTH PEMBROKESHIRE | South Pembrokeshire | (empty) | (empty)
[19 empty] | SOUTH STAFFORDSHIRE DISTRICT COUNCIL | South Staffordshire District Council | (empty) | (empty)
[19 empty] | SOUTH STAFFORDSHIRE WATER PLC | South Staffordshire Water Plc | (empty) | (empty)
[19 empty] | SOUTH STRAFFORDSHIRE | South Straffordshire | (empty) | (empty)
[19 empty] | SOUTH TYNESIDE COUNCIL | South Tyneside Council | (empty) | (empty)
[19 empty] | SOUTH WALES | South Wales | (empty) | (empty)
[19 empty] | SOUTH WEST WATER LTD | South West Water Ltd | (empty) | (empty)
[19 empty] | SOUTH WESTERN RCU | South Western Rcu | (empty) | (empty)
[19 empty] | SOUTH YORKSHIRE | South Yorkshire | (empty) | (empty)
[19 empty] | SOUTH YORKSHIRE COUNTY COUNCIL DLO | South Yorkshire County Council Dlo | (empty) | (empty)
[19 empty] | SOUTHAMPTON COUNCIL | Southampton Council | (empty) | (empty)
[19 empty] | SOUTHEND-ON-SEA BOROUGH COUNCIL | Southend-On-Sea Borough Council | (empty) | (empty)
[19 empty] | SOUTHERN ELECTRIC POWER DISTRIBUTION | Southern Electric Power Distribution | (empty) | (empty)
[19 empty] | SOUTHERN GAS NETWORKS | Southern Gas Networks | (empty) | (empty)
[19 empty] | SOUTHERN WATER | Southern Water | (empty) | (empty)
[19 empty] | SOUTHERN WATER CO | Southern Water Co | (empty) | (empty)
[19 empty] | SOUTHERN WATER SERVICES | Southern Water Services | (empty) | (empty)
[19 empty] | SP DISTRIBUTION | SP Distribution | (empty) | (empty)
[19 empty] | SP MANWEB | SP ManWeb | (empty) | (empty)
[19 empty] | SPACE SAVER SIGNS LTD | Space Saver Signs Ltd | (empty) | (empty)
[19 empty] | SPARKES BROS LTD | Sparkes Bros Ltd | (empty) | (empty)
[19 empty] | SPEEDCHECKS LTD | SpeedChecks Ltd | (empty) | (empty)
[19 empty] | SPEKE (LIVERPOOL) | Speke (Liverpool) | (empty) | (empty)
[19 empty] | SSP GROUP | SSP Group | (empty) | (empty)
[19 empty] | ST AUSTELL MARKET COMMISSIONER | St Austell Market Commissioner | (empty) | (empty)
[19 empty] | ST HELENS METROPOLITAN BOROUGH COUNCIL | St Helens Metropolitan Borough Council | (empty) | (empty)
[19 empty] | ST MARY'S (CONTRACTORS) LTD | St Mary'S (Contractors) Ltd | (empty) | (empty)
[19 empty] | ST SAVIOURS SOUTHWARK MKT BOARD | St Saviours Southwark Mkt Board | (empty) | (empty)
[19 empty] | STABILITY ELECTRONIC COMPONENT LTD | Stability Electronic Component Ltd | (empty) | (empty)
[19 empty] | STAFF DC | Staff Dc | (empty) | (empty)
[19 empty] | STAFFORDSHIRE | Staffordshire | (empty) | (empty)
[19 empty] | STAFFORDSHIRE COUNTY COUNCIL | Staffordshire County Council | (empty) | (empty)
[19 empty] | STAFFSCC | Staffscc | (empty) | (empty)
[19 empty] | STAINTON METAL COMPANY | Stainton Metal Company | (empty) | (empty)
[19 empty] | STANDARD BRIDGE | Standard Bridge | (empty) | (empty)
[19 empty] | STAR CIVIL ENGINEERING | Star Civil Engineering | (empty) | (empty)
[19 empty] | STARTHWAITE LTD T/A SURVEYING SERVICES | Starthwaite Ltd T/A Surveying Services | (empty) | (empty)
[19 empty] | STARTHWAITE TRADING AS SURVEYING SERVICE | Starthwaite Trading As Surveying Service | (empty) | (empty)
[19 empty] | STATS LTD | Stats Ltd | (empty) | (empty)
[19 empty] | STC TELECOMMUNICATIONS LTD | Stc Telecommunications Ltd | (empty) | (empty)
[19 empty] | STEER DAVIES AND GLEAVE LTD | Steer Davies and Gleave Ltd | (empty) | (empty)
[19 empty] | STENOAK FENCING AND CONSTRUCTION CO LTD | Stenoak Fencing and Construction Co Ltd | (empty) | (empty)
[19 empty] | STEPHNEY TUNNELLING LTD | Stephney Tunnelling Ltd | (empty) | (empty)
[19 empty] | STEPNEY CONTRACTORS LTD | Stepney Contractors Ltd | (empty) | (empty)
[19 empty] | STERLING SURVEYS LTD | Sterling Surveys Ltd | (empty) | (empty)
[19 empty] | STH TYNE | Sth Tyne | (empty) | (empty)
[19 empty] | STIRLING MAYNARD | Stirling Maynard | (empty) | (empty)
[19 empty] | STOCKPORT METROPOLITAN BOROUGH COUNCIL | Stockport Metropolitan Borough Council | (empty) | (empty)
[19 empty] | STOCKTON-ON-TEES BOROUGH COUNCIL | Stockton-on-Tees Borough Council | (empty) | (empty)
[19 empty] | STOKE-ON-TRENT CITY COUNCIL | Stoke-On-Trent City Council | (empty) | (empty)
[19 empty] | STORK FANS LTD | Stork Fans Ltd | (empty) | (empty)
[19 empty] | STRAND TOOL CO LTD | Strand Tool Co Ltd | (empty) | (empty)
[19 empty] | STRESSED CONCRETE DESIGN LTD | Stressed Concrete Design Ltd | (empty) | (empty)
[19 empty] | STROUD ASSOCIATES LTD | Stroud Associates Ltd | (empty) | (empty)
[19 empty] | SUFFOLK | Suffolk | (empty) | (empty)
[19 empty] | SUFFOLK COUNTY COUNCIL | Suffolk County Council | (empty) | (empty)
[19 empty] | SUNDERLAND CITY COUNCIL | Sunderland City Council | (empty) | (empty)
[19 empty] | SURF TELECOM LTD | SURF Telecom Ltd | (empty) | (empty)
[19 empty] | SURREY | Surrey | (empty) | (empty)
[19 empty] | SURREY COUNTY COUNCIL | Surrey County Council | (empty) | (empty)
[19 empty] | SURVEY AND DEVELOPMENT SERVICES | Survey and Development Services | (empty) | (empty)
[19 empty] | SUSSEX | Sussex | (empty) | (empty)
[19 empty] | SUSSEX AND HANTS | Sussex And Hants | (empty) | (empty)
[19 empty] | SUSTRAN | SUSTRAN | (empty) | (empty)
[19 empty] | SUTTON AND EAST SURREY WATER | Sutton and East Surrey Water | (empty) | (empty)
[19 empty] | SW HAMP | Sw Hamp | (empty) | (empty)
[19 empty] | SWANSEA | Swansea | (empty) | (empty)
[19 empty] | SWCP | Swcp | (empty) | (empty)
[19 empty] | SWEB | Sweb | (empty) | (empty)
[19 empty] | SWECO | Sweco | (empty) | (empty)
[19 empty] | SWIFTWISE LTD | Swiftwise Ltd | (empty) | (empty)
[19 empty] | SWINDON BOROUGH COUNCIL | Swindon Borough Council | (empty) | (empty)
[19 empty] | SWISSINCO UK LTD | Swissinco Uk Ltd | (empty) | (empty)
[19 empty] | SWNM | Swnm | (empty) | (empty)
[19 empty] | SYMONDS GROUP LTD | Symonds Group Ltd | (empty) | (empty)
[19 empty] | T BOSDET (PUBLIC WORKS) LTD | T Bosdet (Public Works) Ltd | (empty) | (empty)
[19 empty] | T C C | T C C | (empty) | (empty)
[19 empty] | T CARTLEDGE AND CO LTD | T Cartledge and Co Ltd | (empty) | (empty)
[19 empty] | T CLARKE PLC | T Clarke Plc | (empty) | (empty)
[19 empty] | T CROCKER | T Crocker | (empty) | (empty)
[19 empty] | T E BEACH (CONTRACTORS) LTD | T E Beach (Contractors) Ltd | (empty) | (empty)
[19 empty] | T E CUNDY AND SON LTD | T E Cundy and Son Ltd | (empty) | (empty)
[19 empty] | T FITZGERALD AND SON | T Fitzgerald and Son | (empty) | (empty)
[19 empty] | T GALLAGHER AND SON LTD | T Gallagher and Son Ltd | (empty) | (empty)
[19 empty] | T H ENGINEERING SERVICES | T H Engineering Services | (empty) | (empty)
[19 empty] | T KEANE LTD | T Keane Ltd | (empty) | (empty)
[19 empty] | T P | T P | (empty) | (empty)
[19 empty] | T P O'SULLIVAN AND PARTNERS | T P O'Sullivan And Partners | (empty) | (empty)
[19 empty] | T R C | T R C | (empty) | (empty)
[19 empty] | T R ILLINGWORTH AND CO LTD | T R Illingworth and Co Ltd | (empty) | (empty)
[19 empty] | T R R L | T R R L | (empty) | (empty)
[19 empty] | T S [REDUNDANT] | T S [Redundant] | (empty) | (empty)
[19 empty] | T TAZIKER AND CO LTD | T Taziker and Co Ltd | (empty) | (empty)
[19 empty] | TACP | Tacp | (empty) | (empty)
[19 empty] | TAFF-ELY | Taff-Ely | (empty) | (empty)
[19 empty] | TAMESIDE METROPOLITAN BOROUGH COUNCIL | Tameside Metropolitan Borough Council | (empty) | (empty)
[19 empty] | TANDW PTA | TandW Pta | (empty) | (empty)
[19 empty] | TANDW PTE | TandW Pte | (empty) | (empty)
[19 empty] | TARMAC CONSTRUCTION LTD | Tarmac Construction Ltd | (empty) | (empty)
[19 empty] | TARMAC HEAVY BUILDING MAT'S UK LTD | Tarmac Heavy Building Mat'S Uk Ltd | (empty) | (empty)
[19 empty] | TARMAC QUARRY PRODUCTS LTD | Tarmac Quarry Products Ltd | (empty) | (empty)
[19 empty] | TARMAC ROADSTONE | Tarmac Roadstone | (empty) | (empty)
[19 empty] | TARMAC ROADSTONE HOLDINGS LTD | Tarmac Roadstone Holdings Ltd | (empty) | (empty)
[19 empty] | TAYLOR | Taylor | (empty) | (empty)
[19 empty] | TAYLOR WOODROW CONSTRUCTION LTD | Taylor Woodrow Construction Ltd | (empty) | (empty)
[19 empty] | TAYLOR WOODROW CONSTRUCTION NORTHERN LTD | Taylor Woodrow Construction Northern Ltd | (empty) | (empty)
[19 empty] | TECHNOTRADE LTD | Technotrade Ltd | (empty) | (empty)
[19 empty] | TECNECON | Tecnecon | (empty) | (empty)
[19 empty] | TEES SIDE BRIDGE AND ENGINEERING WORKS LTD | Tees Side Bridge and Engineering Works Ltd | (empty) | (empty)
[19 empty] | TEKELEC LTD | Tekelec Ltd | (empty) | (empty)
[19 empty] | TELEFUSION PLC | Telefusion Plc | (empty) | (empty)
[19 empty] | TELEPHONE CABLES LTD | Telephone Cables Ltd | (empty) | (empty)
[19 empty] | TELESSCO LTD | Telessco Ltd | (empty) | (empty)
[19 empty] | TELEWEST BROADBAND | Telewest Broadband | (empty) | (empty)
[19 empty] | TELFORD | Telford | (empty) | (empty)
[19 empty] | TELFORD AND WREKIN COUNCIL | Telford and Wrekin Council | (empty) | (empty)
[19 empty] | TEMP | Temp | (empty) | (empty)
[19 empty] | TENDRING HUNDRED WATER SERVICES LTD | Tendring Hundred Water Services Ltd | (empty) | (empty)
[19 empty] | TERMINAL DISPALY SYSTEMS LTD | Terminal Dispaly Systems Ltd | (empty) | (empty)
[19 empty] | TERRESEARCH LTD | Terresearch Ltd | (empty) | (empty)
[19 empty] | TERRY JAGO (POWER CABLES) LTD | Terry Jago (Power Cables) Ltd | (empty) | (empty)
[19 empty] | TFL | TFL | (empty) | (empty)
[19 empty] | TH FORTE | Th Forte | (empty) | (empty)
[19 empty] | THAMES AND KENT - E COAST | Thames And Kent - E Coast | (empty) | (empty)
[19 empty] | THAMES AND KENT S COAST | Thames And Kent S Coast | (empty) | (empty)
[19 empty] | THAMES VALLEY | Thames Valley | (empty) | (empty)
[19 empty] | THAMES WATER AUTHORITY | Thames Water Authority | (empty) | (empty)
[19 empty] | THAMES WATER UTILITIES LTD | Thames Water Utilities Ltd | (empty) | (empty)
[19 empty] | THDA CONSULTING ENGINEERS LTD | THDA Consulting Engineers Ltd | (empty) | (empty)
[19 empty] | THE BIRKETT STEVENS COLMAN PARTNERSHIP | The Birkett Stevens Colman Partnership | (empty) | (empty)
[19 empty] | THE BRIDGES POUND PARTNERSHIP | The Bridges Pound Partnership | (empty) | (empty)
[19 empty] | THE EXPANDED METAL CO LTD | The Expanded Metal Co Ltd | (empty) | (empty)
[19 empty] | THE GEOFFERY ALSOP PRACTICE | The Geoffery Alsop Practice | (empty) | (empty)
[19 empty] | THE LEICESTER CONSTRUCTION CO LTD | The Leicester Construction Co Ltd | (empty) | (empty)
[19 empty] | THE PITCHMASTIC BUILDING GROUP LTD | The Pitchmastic Building Group Ltd | (empty) | (empty)
[19 empty] | THE PLANNING PRACTICE | The Planning Practice | (empty) | (empty)
[19 empty] | THE ROYAL BOROUGH OF WINDSOR AND MAIDENHEAD | The Royal Borough of Windsor and Maidenhead | (empty) | (empty)
[19 empty] | THE ROYAL LABEL FACTORY LTD | The Royal Label Factory Ltd | (empty) | (empty)
[19 empty] | THE THANET FOUNDRY AND ENGINEERING CO LTD | The Thanet Foundry and Engineering Co Ltd | (empty) | (empty)
[19 empty] | THOMAS ARMSTRONG (CONTRACTORS) LTD | Thomas Armstrong (Contractors) Ltd | (empty) | (empty)
[19 empty] | THOMAS VALE CONSTRUCTION PLC | Thomas Vale Construction Plc | (empty) | (empty)
[19 empty] | THOMAS W WARD (ROADSTONE) LTD | Thomas W Ward (Roadstone) Ltd | (empty) | (empty)
[19 empty] | THORBURN ASSOCIATES | Thorburn Associates | (empty) | (empty)
[19 empty] | THORNE EMI LIGHTING LTD | Thorne Emi Lighting Ltd | (empty) | (empty)
[19 empty] | THOS W WARD (ROADSTONE) LTD | Thos W Ward (Roadstone) Ltd | (empty) | (empty)
[19 empty] | THREE RIVERS DISTRICT COUNCIL | Three Rivers District Council | (empty) | (empty)
[19 empty] | THREE VALLEYS WATER PLC | Three Valleys Water Plc | (empty) | (empty)
[19 empty] | THURROCK COUNCIL | Thurrock Council | (empty) | (empty)
[19 empty] | THYSSEN AND TRIWOOD LTD | Thyssen and Triwood Ltd | (empty) | (empty)
[19 empty] | THYSSEN LTD | Thyssen Ltd | (empty) | (empty)
[19 empty] | TIGHE INDUSTRIAL PAINTERS LTD | Tighe Industrial Painters Ltd | (empty) | (empty)
[19 empty] | TILBURY DOUGLAS CONSTRUCTION CO LTD | Tilbury Douglas Construction Co Ltd | (empty) | (empty)
[19 empty] | TILBURY ROADSTONE LTD | Tilbury Roadstone Ltd | (empty) | (empty)
[19 empty] | TILCON LTD | Tilcon Ltd | (empty) | (empty)
[19 empty] | TONGLEN LTD | Tonglen Ltd | (empty) | (empty)
[19 empty] | TONY GEE AND PARTNERS | Tony Gee and Partners | (empty) | (empty)
[19 empty] | TORBAY COUNCIL | Torbay Council | (empty) | (empty)
[19 empty] | TORFAEN | Torfaen | (empty) | (empty)
[19 empty] | TOTAL PIPELINE OPERATIONS | Total Pipeline Operations | (empty) | (empty)
[19 empty] | TPS CONSULT | TPS Consult | (empty) | (empty)
[19 empty] | TRAFALGAR HOUSE CONSTRUCTION LTD | Trafalgar House Construction Ltd | (empty) | (empty)
[19 empty] | TRAFFIC AND TRANSPORT CONSULTANTS | Traffic and Transport Consultants | (empty) | (empty)
[19 empty] | TRAFFIC TECHNOLOGY LTD | Traffic Technology Ltd | (empty) | (empty)
[19 empty] | TRAFFICMASTER | Trafficmaster | (empty) | (empty)
[19 empty] | TRAFFORD METROPOLITAN BOROUGH COUNCIL | Trafford Metropolitan Borough Council | (empty) | (empty)
[19 empty] | TRAFFORD PARK | Trafford Park | (empty) | (empty)
[19 empty] | TRANSCO (BRITISH GAS) | Transco (British Gas) | (empty) | (empty)
[19 empty] | TRANSPORTATION PLANNING ASSOCIATES | Transportation Planning Associates | (empty) | (empty)
[19 empty] | TRAVEL MIDLAND METRO | Travel Midland Metro | (empty) | (empty)
[19 empty] | TRAVERS MORGAN AND PARTNERS | Travers Morgan And Partners | (empty) | (empty)
[19 empty] | TRAVERS MORGAN PLANNING | Travers Morgan Planning | (empty) | (empty)
[19 empty] | TRENT | Trent | (empty) | (empty)
[19 empty] | TRIPLEX ENGINEERING LTD | Triplex Engineering Ltd | (empty) | (empty)
[19 empty] | TRY CONSTRUCTION LTD | Try Construction Ltd | (empty) | (empty)
[19 empty] | TURNER CONSTRUCTION (MIDLANDS) LTD | Turner Construction (Midlands) Ltd | (empty) | (empty)
[19 empty] | TURNFORD SURFACING CO LTD | Turnford Surfacing Co Ltd | (empty) | (empty)
[19 empty] | TURRIFF LTD | Turriff Ltd | (empty) | (empty)
[19 empty] | TWA | Twa | (empty) | (empty)
[19 empty] | TYCO INTERGRATED SYSTEMS | Tyco Intergrated Systems | (empty) | (empty)
[19 empty] | TYCOM VSNL | Tycom VSNL | (empty) | (empty)
[19 empty] | TYNE AND WEAR | Tyne And Wear | (empty) | (empty)
[19 empty] | U.K. HIGHWAYS (DBFO) | U.K. Highways (Dbfo) | (empty) | (empty)
[19 empty] | UNION RAILWAY | Union Railway | (empty) | (empty)
[19 empty] | UNITED UTILITIES ELECTRICITY | United Utilities Electricity | (empty) | (empty)
[19 empty] | UNITED UTILITIES WATER LTD | United Utilities Water Ltd | (empty) | (empty)
[19 empty] | UNSPECIFIED REGION | Unspecified Region | (empty) | (empty)
[19 empty] | URS CORPORATION LTD | URS Corporation Ltd | (empty) | (empty)
[19 empty] | URS EUROPE | URS Europe | (empty) | (empty)
[19 empty] | V C A | V C A | (empty) | (empty)
[19 empty] | V S E | V S E | (empty) | (empty)
[19 empty] | VALE OF GLAMORGAN | Vale Of Glamorgan | (empty) | (empty)
[19 empty] | VALMONT STAINTON | Valmont Stainton | (empty) | (empty)
[19 empty] | VARIABLE MESSAGE SIGNS LTD | Variable Message Signs Ltd | (empty) | (empty)
[19 empty] | VARLEY AND GULLIVER LTD | Varley and Gulliver Ltd | (empty) | (empty)
[19 empty] | VECTOS INFRASTRUCTURE LTD | Vectos Infrastructure Ltd | (empty) | (empty)
[19 empty] | VERSCO | Versco | (empty) | (empty)
[19 empty] | VERYARD AND PARTNERS | Veryard And Partners | (empty) | (empty)
[19 empty] | VILLAGE STAFF LTD | Village Staff Ltd | (empty) | (empty)
[19 empty] | VIRGIN MEDIA | Virgin Media | (empty) | (empty)
[19 empty] | VOLKER STEVIN NV | Volker Stevin Nv | (empty) | (empty)
[19 empty] | VOSPER | Vosper | (empty) | (empty)
[19 empty] | W A DAWSON LTD | W A Dawson Ltd | (empty) | (empty)
[19 empty] | W A FAIRHURST AND PARTNERS | W A Fairhurst and Partners | (empty) | (empty)
[19 empty] | W AND J GLOSSOP LTD | W and J Glossop Ltd | (empty) | (empty)
[19 empty] | W AND J R WATSON LTD | W and J R Watson Ltd | (empty) | (empty)
[19 empty] | W BENGRY AND SONS LTD | W Bengry and Sons Ltd | (empty) | (empty)
[19 empty] | W H SMITH AND CO ELECTRICAL ENGINEERS LTD | W H Smith and Co Electrical Engineers Ltd | (empty) | (empty)
[19 empty] | W H THOMAS AND PARTNERS | W H Thomas and Partners | (empty) | (empty)
[19 empty] | W MIDLANDS | W Midlands | (empty) | (empty)
[19 empty] | W PASZKOWSKI AND PARTNERS | W Paszkowski And Partners | (empty) | (empty)
[19 empty] | W R N CONTRACTING LTD | W R N Contracting Ltd | (empty) | (empty)
[19 empty] | W S P | W S P | (empty) | (empty)
[19 empty] | W SNAPE AND SONS LTD | W Snape and Sons Ltd | (empty) | (empty)
[19 empty] | W V ZINN AND PARTNERS | W V Zinn And Partners | (empty) | (empty)
[19 empty] | W. AND H. (ROADS) LTD | W. and H. (Roads) Ltd | (empty) | (empty)
[19 empty] | W.A.M.(GB)LTD | W.A.M.(Gb)Ltd | (empty) | (empty)
[19 empty] | W.S ATKINS AND PARTNERS | W.S Atkins And Partners | (empty) | (empty)
[19 empty] | WAKEFIELD METROPOLITAN DISTRICT COUNCIL | Wakefield Metropolitan District Council | (empty) | (empty)
[19 empty] | WALCON LTD | Walcon Ltd | (empty) | (empty)
[19 empty] | WALES | Wales | (empty) | (empty)
[19 empty] | WALKER BROS (CIVIL ENGINEERING) LTD | Walker Bros (Civil Engineering) Ltd | (empty) | (empty)
[19 empty] | WALLACE EVANS AND PARTNERS | Wallace Evans And Partners | (empty) | (empty)
[19 empty] | WALSALL METROPOLITAN BOROUGH COUNCIL | Walsall Metropolitan Borough Council | (empty) | (empty)
[19 empty] | WARDELL ARMSTRONG | Wardell Armstrong | (empty) | (empty)
[19 empty] | WARDLE PAINTERS LTD | Wardle Painters Ltd | (empty) | (empty)
[19 empty] | WARINGS (CONTRACTORS) LTD | Warings (Contractors) Ltd | (empty) | (empty)
[19 empty] | WARRINGTON BOROUGH COUNCIL | Warrington Borough Council | (empty) | (empty)
[19 empty] | WARWICK | Warwick | (empty) | (empty)
[19 empty] | WARWICKSHIRE | Warwickshire | (empty) | (empty)
[19 empty] | WARWICKSHIRE COUNTY COUNCIL | Warwickshire County Council | (empty) | (empty)
[19 empty] | WASH AND NE ANGLIA - E ANGLIA | Wash And Ne Anglia - E Anglia | (empty) | (empty)
[19 empty] | WASH AND NE ANGLIA - E MIDLAND | Wash And Ne Anglia - E Midland | (empty) | (empty)
[19 empty] | WASHINGTON DEVELOPMENT CORPORATION | Washington Development Corporation | (empty) | (empty)
[19 empty] | WATER | Water | (empty) | (empty)
[19 empty] | WATERMAN ASPEN | Waterman Aspen | (empty) | (empty)
[19 empty] | WATERMAN BURROW CROCKER | Waterman Burrow Crocker | (empty) | (empty)
[19 empty] | WATERMAN CIVILS LTD | Waterman Civils Ltd | (empty) | (empty)
[19 empty] | WATERMAN PARTNERSHIP | Waterman Partnership | (empty) | (empty)
[19 empty] | WATES CONSTRUCTION (SOUTH) LTD | Wates Construction (South) Ltd | (empty) | (empty)
[19 empty] | WATSON CONSTRUCTION LTD | Watson Construction Ltd | (empty) | (empty)
[19 empty] | WATSON NORIE LTD | Watson Norie Ltd | (empty) | (empty)
[19 empty] | WELLERMAN BROS LTD | Wellerman Bros Ltd | (empty) | (empty)
[19 empty] | WELLINGBOROUGH | Wellingborough | (empty) | (empty)
[19 empty] | WELSH OFFICE | Welsh Office | (empty) | (empty)
[19 empty] | WELSH WATER | Welsh Water | (empty) | (empty)
[19 empty] | WESSEX | Wessex | (empty) | (empty)
[19 empty] | WESSEX SLAUGHTER BOARD (A) | Wessex Slaughter Board (A) | (empty) | (empty)
[19 empty] | WESSEX WATER PLC | Wessex Water PLC | (empty) | (empty)
[19 empty] | WEST AND NORTH WALES | West And North Wales | (empty) | (empty)
[19 empty] | WEST BERKSHIRE | West Berkshire | (empty) | (empty)
[19 empty] | WEST COAST | West Coast | (empty) | (empty)
[19 empty] | WEST COUNTRY | West Country | (empty) | (empty)
[19 empty] | WEST GLAMORGAN | West Glamorgan | (empty) | (empty)
[19 empty] | WEST GLAMORGAN DLO | West Glamorgan Dlo | (empty) | (empty)
[19 empty] | WEST MERCIA | West Mercia | (empty) | (empty)
[19 empty] | WEST MIDLANDS | West Midlands | (empty) | (empty)
[19 empty] | WEST MIDLANDS COUNTY COUNCIL DLO | West Midlands County Council Dlo | (empty) | (empty)
[19 empty] | WEST MIDLANDS POLICE | West Midlands Police | (empty) | (empty)
[19 empty] | WEST RIDING COUNTY COUNCIL | West Riding County Council | (empty) | (empty)
[19 empty] | WEST SUSSEX COUNTY COUNCIL | West Sussex County Council | (empty) | (empty)
[19 empty] | WEST YORKSHIRE | West Yorkshire | (empty) | (empty)
[19 empty] | WESTBURY TUBULAR STRUCTURES LTD | Westbury Tubular Structures Ltd | (empty) | (empty)
[19 empty] | WESTERN POWER DISTRIBUTION | Western Power Distribution | (empty) | (empty)
[19 empty] | WESTSHIELD LTD | Westshield Ltd | (empty) | (empty)
[19 empty] | WEY NAVIGATION | Wey Navigation | (empty) | (empty)
[19 empty] | WHATLINGS LTD | Whatlings Ltd | (empty) | (empty)
[19 empty] | WHITBY BIRD | Whitby Bird | (empty) | (empty)
[19 empty] | WHITE YOUNG GREEN CONSULTING | White Young Green Consulting | (empty) | (empty)
[19 empty] | WHP PROJECTS | WHP Projects | (empty) | (empty)
[19 empty] | WHP WILKINSON HELSBY | WHP Wilkinson Helsby | (empty) | (empty)
[19 empty] | WIGAN METROPOLITAN BOROUGH COUNCIL | Wigan Metropolitan Borough Council | (empty) | (empty)
[19 empty] | WILDERMAN PAINTING CONTRACTORS LTD | Wilderman Painting Contractors Ltd | (empty) | (empty)
[19 empty] | WILFRED LORD LTD | Wilfred Lord Ltd | (empty) | (empty)
[19 empty] | WILLIAM OLD (CIVIL ENGINEERING) LTD | William Old (Civil Engineering) Ltd | (empty) | (empty)
[19 empty] | WILLIAM SINDALL LTD | William Sindall Ltd | (empty) | (empty)
[19 empty] | WILLIAM T WALLACE AND SON LTD | William T Wallace and Son Ltd | (empty) | (empty)
[19 empty] | WILLMENT BROS LTD | Willment Bros Ltd | (empty) | (empty)
[19 empty] | WILSON AND WILKINSON LTD | Wilson and Wilkinson Ltd | (empty) | (empty)
[19 empty] | WILTSHIER MIDLANDS LTD | Wiltshier Midlands Ltd | (empty) | (empty)
[19 empty] | WILTSHIRE | Wiltshire | (empty) | (empty)
[19 empty] | WILTSHIRE COUNTY COUNCIL | Wiltshire County Council | (empty) | (empty)
[19 empty] | WIMPEY AMEY JOINT VENTURE | Wimpey Amey Joint Venture | (empty) | (empty)
[19 empty] | WIMPEY ASPHALT LTD | Wimpey Asphalt Ltd | (empty) | (empty)
[19 empty] | WIMPEY CONSTRUCTION LTD | Wimpey Construction Ltd | (empty) | (empty)
[19 empty] | WIMPEY CONSTRUCTION UK LTD | Wimpey Construction Uk Ltd | (empty) | (empty)
[19 empty] | WIMPEY HOBBS LTD | Wimpey Hobbs Ltd | (empty) | (empty)
[19 empty] | WIMPEY LABORATORIES LTD | Wimpey Laboratories Ltd | (empty) | (empty)
[19 empty] | WIRRAL METROPOLITAN BOROUGH COUNCIL | Wirral Metropolitan Borough Council | (empty) | (empty)
[19 empty] | WISE DECORATIONS LTD | Wise Decorations Ltd | (empty) | (empty)
[19 empty] | WMCP | Wmcp | (empty) | (empty)
[19 empty] | WMNM - MIDLAND | Wmnm - Midland | (empty) | (empty)
[19 empty] | WOKING BOROUGH | Woking Borough | (empty) | (empty)
[19 empty] | WOKINGHAM COUNCIL | Wokingham Council | (empty) | (empty)
[19 empty] | WOLVERHAMPTON CITY COUNCIL | Wolverhampton City Council | (empty) | (empty)
[19 empty] | WOODALL-DUCKHAM | Woodall-Duckham | (empty) | (empty)
[19 empty] | WOOTON JEFFREYS CONSULTANTS LTD | Wooton Jeffreys Consultants Ltd | (empty) | (empty)
[19 empty] | WORCESTERSHIRE COUNTY COUNCIL | Worcestershire County Council | (empty) | (empty)
[19 empty] | WORKINGTON (ALLERDALE) | Workington (Allerdale) | (empty) | (empty)
[19 empty] | WORSLEY FABRICATIONS LTD | Worsley Fabrications Ltd | (empty) | (empty)
[19 empty] | WORTHINGTON BROS CIVIL ENGINEERING (MIDD | Worthington Bros Civil Engineering (Midd | (empty) | (empty)
[19 empty] | WREKIN CONSTRUCTION | Wrekin Construction | (empty) | (empty)
[19 empty] | WREKIN CONSTRUCTION CO LTD | Wrekin Construction Co Ltd | (empty) | (empty)
[19 empty] | WRENCO (CONTRACTORS) LTD | Wrenco (Contractors) Ltd | (empty) | (empty)
[19 empty] | WREXHAM MAELOR | Wrexham Maelor | (empty) | (empty)
[19 empty] | WRIGHT CIVIL ENGINEERING LTD | Wright Civil Engineering Ltd | (empty) | (empty)
[19 empty] | WSCC | Wscc | (empty) | (empty)
[19 empty] | WSP CIVILS - AREA 16 | WSP Civils - Area 17 | (empty) | (empty)
[19 empty] | WSP CIVILS - AREA 9 | WSP Civils - Area 10 | (empty) | (empty)
[19 empty] | WSP DEVELOPMENTS | WSP Developments | (empty) | (empty)
[19 empty] | WSP PARSONS BRINCKERHOFF | WSP Parsons Brinckerhoff | (empty) | (empty)
[19 empty] | WTHRSPN | Wthrspn | (empty) | (empty)
[19 empty] | WYCKHAM BLACKWELL (FENCING) LTD | Wyckham Blackwell (Fencing) Ltd | (empty) | (empty)
[19 empty] | WYN THOMAS AND PARTNERS | Wyn Thomas and Partners | (empty) | (empty)
[19 empty] | YATES | Yates | (empty) | (empty)
[19 empty] | YEDL | YEDL | (empty) | (empty)
[19 empty] | YHCP | Yhcp | (empty) | (empty)
[19 empty] | YHNM | Yhnm | (empty) | (empty)
[19 empty] | YNYS MON (ANGLESEY) | Ynys Mon (Anglesey) | (empty) | (empty)
[19 empty] | YORK CITY COUNCIL | York City Council | (empty) | (empty)
[19 empty] | YORK DALES NP | York Dales Np | (empty) | (empty)
[19 empty] | YORKSHIRE | Yorkshire | (empty) | (empty)
[19 empty] | YORKSHIRE AND NORTH-EAST | Yorkshire and North-East | (empty) | (empty)
[19 empty] | YORKSHIRE ELECTRICITY | Yorkshire Electricity | (empty) | (empty)
[19 empty] | YORKSHIRE WATER | Yorkshire Water | (empty) | (empty)
[19 empty] | YORKSHIRE WATER SERVICES LTD | Yorkshire Water Services Ltd | (empty) | (empty)
[19 empty] | Z AND W WADE | Z and W Wade | (empty) | (empty)
[19 empty] | Z PESKETT AND SONS LTD | Z Peskett and Sons Ltd | (empty) | (empty)
[19 empty] | ZEBRA FLEX LTD | Zebra Flex Ltd | (empty) | (empty)
[19 empty] | Shell | Shell | (empty) | (empty)
[19 empty] | SOUTH WEST | South West | (empty) | (empty)
[18 empty] | ST_PARTY_TYPE | AUTHORITY OR SERVICE COMPANY | Authority Or Service Company | (empty) | (empty)
[19 empty] | COMPANY OR DLO | Company Or Dlo | (empty) | (empty)
[19 empty] | CONSULTANTS | Consultants | (empty) | (empty)
[19 empty] | LONDON BOROUGH | London Borough | (empty) | (empty)
[19 empty] | METROPOLITAN COUNTY OR DISTRICT | Metropolitan County Or District | (empty) | (empty)
[19 empty] | NON METROPOLITAN COUNTY | Non Metropolitan County | (empty) | (empty)
[19 empty] | NOT KNOWN | Not Known | (empty) | (empty)
[19 empty] | OTHER | Other | (empty) | (empty)
[19 empty] | REGIONAL OFFICES AND DIVISIONS | Regional Offices And Divisions | (empty) | (empty)
[19 empty] | WELSH DISTRICTS | Welsh Districts | (empty) | (empty)
[18 empty] | ST_PEDESTRIAN_RESTRAINT_FORM | GUARDRAIL | Guardrail | (empty) | (empty)
[19 empty] | PARAPET | Parapet | (empty) | (empty)
[19 empty] | RESERVED | Reserved | (empty) | (empty)
[18 empty] | ST_PEDESTRIAN_RESTRAINT_SYSTEM_MATERIAL_TYPE | ALUMINIUM | Aluminium | (empty) | (empty)
[19 empty] | BRICK/MASONRY/STONE | Brick/Masonry/Stone | (empty) | (empty)
[19 empty] | CHAIN LINK | Chain Link | (empty) | (empty)
[19 empty] | CORRUGATED ROLLED STEEL | Corrugated Rolled Steel | (empty) | (empty)
[19 empty] | FABRICATED STEEL | Fabricated Steel | (empty) | (empty)
[19 empty] | IN-SITU REINFORCED CONCRETE | In-Situ Reinforced Concrete | (empty) | (empty)
[19 empty] | OTHER | Other | (empty) | (empty)
[19 empty] | PRECAST PLAIN CONCRETE | Precast Plain Concrete | (empty) | (empty)
[19 empty] | PRECAST PRESTRESSED CONCRETE | Precast Prestressed Concrete | (empty) | (empty)
[19 empty] | PRECAST REINFORCED CONCRETE | Precast Reinforced Concrete | (empty) | (empty)
[19 empty] | STEEL RAIL | Steel Rail | (empty) | (empty)
[19 empty] | STEEL WIRE | Steel Wire | (empty) | (empty)
[19 empty] | TIMBER | Timber | (empty) | (empty)
[19 empty] | UNSPECIFIED CONCRETE | Unspecified Concrete | (empty) | (empty)
[19 empty] | WIRE MESH | Wire Mesh | (empty) | (empty)
[18 empty] | ST_PEDESTRIAN_RESTRAINT_SYSTEM_NOMINAL_HEIGHT | (NULL) | (null) | (empty) | (empty)
[19 empty] | 1 | 1 | (empty) | (empty)
[19 empty] | 1.1499999999999999 | 1.1499999999999999 | (empty) | (empty)
[19 empty] | 1.25 | 1.25 | (empty) | (empty)
[19 empty] | 1.4 | 1.4 | (empty) | (empty)
[19 empty] | 1.5 | 1.5 | (empty) | (empty)
[19 empty] | 1.8 | 1.8 | (empty) | (empty)
[19 empty] | 2 | 2 | (empty) | (empty)
[18 empty] | ST_PLANT_MONITORING_CONTROL_SYSTEM_TYPE | Central PLCs | Central Programmable Logic Controllers | (empty) | (empty)
[19 empty] | Human Machine Interface | Human Machine Interface | (empty) | (empty)
[19 empty] | Outstations | Outstations | (empty) | (empty)
[19 empty] | SCADA Servers | Supervisory Control And Data Acquisition Servers | (empty) | (empty)
[18 empty] | ST_PLANT_ROOM_PURPOSE | COMPUTER EQUIPMENT | Computer Equipment | (empty) | (empty)
[19 empty] | GENERATORS | Generators | (empty) | (empty)
[19 empty] | PUMPING | Pumping | (empty) | (empty)
[19 empty] | UPS | UPS | (empty) | (empty)
[19 empty] | Ventilation | Ventilation | (empty) | (empty)
[18 empty] | ST_POST_TENSIONING_FORM_TYPE | BOTH | Both | (empty) | (empty)
[19 empty] | EXTERNAL | External | (empty) | (empty)
[19 empty] | INTERNAL | Internal | (empty) | (empty)
[18 empty] | ST_POST_TENSIONING_TYPE | ANDERSON (USA) | Anderson (Usa) | (empty) | (empty)
[19 empty] | BRV (SWITZERLAND) | Brv (Switzerland) | (empty) | (empty)
[19 empty] | CCL (UK) | Ccl (Uk) | (empty) | (empty)
[19 empty] | DYWIDAG (GERMANY) | Dywidag (Germany) | (empty) | (empty)
[19 empty] | FREYSSINET | Freyssinet | (empty) | (empty)
[19 empty] | GIFFORD UDALL | Gifford Udall | (empty) | (empty)
[19 empty] | INTERNAL/KA (GERMANY) | Internal/Ka (Germany) | (empty) | (empty)
[19 empty] | LEOBA (GERMANY) | Leoba (Germany) | (empty) | (empty)
[19 empty] | MACALLOY (UK) | Macalloy (Uk) | (empty) | (empty)
[19 empty] | NOT KNOWN | Not Known | (empty) | (empty)
[19 empty] | OTHER | Other | (empty) | (empty)
[19 empty] | PRESCON (UK) | Prescon (Uk) | (empty) | (empty)
[19 empty] | PSC (UK) | Psc (Uk) | (empty) | (empty)
[19 empty] | PZ (GERMANY) | Pz (Germany) | (empty) | (empty)
[19 empty] | STRESS STEEL (USA) BAR | Stress Steel (Usa) Bar | (empty) | (empty)
[19 empty] | STRESS STEEL (USA) MULTI ST | Stress Steel (Usa) Multi St | (empty) | (empty)
[19 empty] | STRESSBLOCK (UK) | Stressblock (Uk) | (empty) | (empty)
[19 empty] | STRONGHOLD (UK) | Stronghold (Uk) | (empty) | (empty)
[19 empty] | VSL (SWITZERLAND) | Vsl (Switzerland) | (empty) | (empty)
[18 empty] | ST_PRETENSIONING_TYPE | BOX BEAM DEBONDED AND STRAIGHT STRAND | Box Beam Debonded and Straight Strand | (empty) | (empty)
[19 empty] | BOX BEAM DEBONDED AND STRAIGHT WIRE | Box Beam Debonded and Straight Wire | (empty) | (empty)
[19 empty] | BOX BEAM DEFLECTED AND STRAIGHT STRAND | Box Beam Deflected and Straight Strand | (empty) | (empty)
[19 empty] | BOX BEAM DEFLECTED AND STRAIGHT WIRE | Box Beam Deflected and Straight Wire | (empty) | (empty)
[19 empty] | BOX BEAM OTHER | Box Beam Other | (empty) | (empty)
[19 empty] | I-BEAM DEBONDED AND STRAIGHT STRAND | I-Beam Debonded and Straight Strand | (empty) | (empty)
[19 empty] | I-BEAM DEBONDED AND STRAIGHT WIRE | I-Beam Debonded and Straight Wire | (empty) | (empty)
[19 empty] | I-BEAM DEFLECTED AND STRAIGHT STRAND | I-Beam Deflected and Straight Strand | (empty) | (empty)
[19 empty] | I-BEAM DEFLECTED AND STRAIGHT WIRE | I-Beam Deflected and Straight Wire | (empty) | (empty)
[19 empty] | I-BEAM OTHER | I-Beam Other | (empty) | (empty)
[19 empty] | M-BEAM DEBONDED AND STRAIGHT STRAND | M-Beam Debonded and Straight Strand | (empty) | (empty)
[19 empty] | M-BEAM DEBONDED AND STRAIGHT WIRE | M-Beam Debonded and Straight Wire | (empty) | (empty)
[19 empty] | M-BEAM DEFLECTED AND STRAIGHT STRAND | M-Beam Deflected and Straight Strand | (empty) | (empty)
[19 empty] | M-BEAM DEFLECTED AND STRAIGHT WIRE | M-Beam Deflected and Straight Wire | (empty) | (empty)
[19 empty] | M-BEAM OTHER | M-Beam Other | (empty) | (empty)
[19 empty] | NO LONGER USED (SEE 100) | No Longer Used (See 100) | (empty) | (empty)
[19 empty] | NO LONGER USED (SEE 200) | No Longer Used (See 200) | (empty) | (empty)
[19 empty] | NOT KNOWN | Not Known | (empty) | (empty)
[19 empty] | OTHER | Other | (empty) | (empty)
[19 empty] | OTHER PRETENSIONED BEAMS | Other Pretensioned Beams | (empty) | (empty)
[19 empty] | T-BEAM DEBONDED AND STRAIGHT STRAND | T-Beam Debonded and Straight Strand | (empty) | (empty)
[19 empty] | T-BEAM DEBONDED AND STRAIGHT WIRE | T-Beam Debonded and Straight Wire | (empty) | (empty)
[19 empty] | T-BEAM DEFLECTED AND STRAIGHT STRAND | T-Beam Deflected and Straight Strand | (empty) | (empty)
[19 empty] | T-BEAM DEFLECTED AND STRAIGHT WIRE | T-Beam Deflected and Straight Wire | (empty) | (empty)
[19 empty] | T-BEAM OTHER | T-Beam Other | (empty) | (empty)
[19 empty] | U_BEAM DEBONDED AND STRAIGHT STRAND | U_Beam Debonded and Straight Strand | (empty) | (empty)
[19 empty] | U-BEAM DEBONDED AND STRAIGHT WIRE | U-Beam Debonded and Straight Wire | (empty) | (empty)
[19 empty] | U-BEAM DEFLECTED AND STRAIGHT STRAND | U-Beam Deflected and Straight Strand | (empty) | (empty)
[19 empty] | U-BEAM DEFLECTED AND STRAIGHT WIRE | U-Beam Deflected and Straight Wire | (empty) | (empty)
[19 empty] | U-BEAM OTHER | U-Beam Other | (empty) | (empty)
[19 empty] | Y BEAM PRESTRESSING SYSTEM | Y Beam Prestressing System | (empty) | (empty)
[18 empty] | ST_PRIMARY_LINING_MATERIAL_TYPE | NOT KNOWN | Not Known | (empty) | (empty)
[19 empty] | OTHER | Other | (empty) | (empty)
[18 empty] | ST_PROGRAMME_MIGRATION_STATUS | MIGRATED | Migrated | (empty) | (empty)
[19 empty] | PENDING | Pending | (empty) | (empty)
[19 empty] | REQUIRES MIGRATION | Requires Migration | (empty) | (empty)
[18 empty] | ST_PROGRAMME_REVISION_STATUS | CURRENT | Current | (empty) | (empty)
[19 empty] | DRAFT | Draft | (empty) | (empty)
[19 empty] | PRIOR REVISION | Prior Revision | (empty) | (empty)
[18 empty] | ST_PROGRAMME_STAGE | FUTURE MANAGEMENT STRATEGY | Future Management Strategy | (empty) | (empty)
[19 empty] | INTERIM MANAGEMENT STRATEGY | Interim Management Strategy | (empty) | (empty)
[19 empty] | RISK ASSESSMENT | Risk Assessment | (empty) | (empty)
[19 empty] | RISK RANKING | Risk Ranking | (empty) | (empty)
[18 empty] | ST_PROGRAMME_STATUS | CANCELLED | Cancelled | (empty) | (empty)
[19 empty] | COMPLETED | Completed | (empty) | (empty)
[19 empty] | DRAFT | Draft | (empty) | (empty)
[19 empty] | IN USE | In use | (empty) | (empty)
[19 empty] | OPEN | Open | (empty) | (empty)
[18 empty] | ST_PROJECT_CONTRACT_TYPE | ASSET DELIVERY (AD) | Asset Delivery (AD) | (empty) | (empty)
[19 empty] | ASSET SUPPORT CONTRACT (ASC) | Asset Support Contract (ASC) | (empty) | (empty)
[19 empty] | DBFO | DBFO | (empty) | (empty)
[19 empty] | MANAGING AGENT CONTRACT (MAC) | Managing Agent Contract (MAC) | (empty) | (empty)
[19 empty] | NOT APPLICABLE | Not Applicable | (empty) | (empty)
[19 empty] | OTHER | Other | (empty) | (empty)
[19 empty] | PROGRESSIVE ASSET DELIVERY | Progressive Asset Delivery | (empty) | (empty)
[18 empty] | ST_PROJECT_STATUS | ABANDONED/COMPLETE | Abandoned/complete | (empty) | (empty)
[19 empty] | ABANDONED/NOT COMPLETE | Abandoned/not complete | (empty) | (empty)
[19 empty] | APPROVED IN PROGRAMME | Approved in Programme | (empty) | (empty)
[19 empty] | APPROVED IN PROGRAMME (FROM 2005 6) | Approved in Programme (from 2005 6) | (empty) | (empty)
[19 empty] | APPROVED IN PROGRAMME (FROM 2006 7) | Approved in Programme (from 2006 7) | (empty) | (empty)
[19 empty] | APPROVED IN PROGRAMME RESERVE | Approved in Programme Reserve | (empty) | (empty)
[19 empty] | BID | Bid | (empty) | (empty)
[19 empty] | CLOSED | Closed | (empty) | (empty)
[19 empty] | COMMITTED IN PREPARATION | Committed in preparation | (empty) | (empty)
[19 empty] | COMMITTED MAIN CONTRACT | Committed main contract | (empty) | (empty)
[19 empty] | COMPLETE | Complete | (empty) | (empty)
[19 empty] | DRAFT | Draft | (empty) | (empty)
[19 empty] | FUNDED | Funded | (empty) | (empty)
[19 empty] | FUNDED/NOT COMMITTED | Funded/Not Committed | (empty) | (empty)
[19 empty] | IN USE | In use | (empty) | (empty)
[19 empty] | ON HOLD | On Hold | (empty) | (empty)
[19 empty] | PRE BID | Pre Bid | (empty) | (empty)
[19 empty] | UNKNOWN | Unknown | (empty) | (empty)
[19 empty] | WIP | WIP | (empty) | (empty)
[19 empty] | WITHDRAWN | Withdrawn | (empty) | (empty)
[19 empty] | WITHDRAWN (CW) | Withdrawn (CW) | (empty) | (empty)
[19 empty] | WITHDRAWN (H) | Withdrawn (H) | (empty) | (empty)
[18 empty] | ST_PROJECT_TYPE | NOT KNOWN | Not Known | (empty) | (empty)
[19 empty] | RENEWAL SCHEME | Renewal Scheme | (empty) | (empty)
[19 empty] | SMALL WORKS | Small Works | (empty) | (empty)
[18 empty] | ST_PROTECTIVE_COATING_TYPE | METAL/GALVANISING PAINT | Metal/Galvanising Paint | (empty) | (empty)
[19 empty] | NOT KNOWN | Not Known | (empty) | (empty)
[19 empty] | OTHER | Other | (empty) | (empty)
[19 empty] | PAINT | Paint | (empty) | (empty)
[19 empty] | POLYMER/PLASTIC | Polymer/Plastic | (empty) | (empty)
[19 empty] | RESIN SHEATH | Resin Sheath | (empty) | (empty)
[19 empty] | STEEL WRAP | Steel Wrap | (empty) | (empty)
[18 empty] | ST_PUMPED_DRAINAGE_SYSTEM_TYPE | TYPE 1 | Type 1 | (empty) | (empty)
[19 empty] | TYPE 3 | Type 3 | (empty) | (empty)
[19 empty] | Type 2 | Type 2 | (empty) | (empty)
[18 empty] | ST_PYLON_MATERIAL_TYPE | FABRICATED STEEL | Fabricated Steel | (empty) | (empty)
[19 empty] | NOT KNOWN | Not Known | (empty) | (empty)
[19 empty] | OTHER | Other | (empty) | (empty)
[19 empty] | ROLLED STEEL | Rolled Steel | (empty) | (empty)
[19 empty] | STEEL PLATE | Steel Plate | (empty) | (empty)
[18 empty] | ST_QUESTIONNAIRE | ROAD/RAIL DUAL-CARRIAGEWAY AND MOTORWAY OVERBRIDGE SCORING | Road/Rail Dual-Carriageway and Motorway Overbridge Scoring | (empty) | (empty)
[19 empty] | ROAD/RAIL SINGLE-CARRIAGEWAY OVERBRIDGE SCORING | Road/Rail Single-Carriageway Overbridge Scoring | (empty) | (empty)
[19 empty] | ROAD/RAIL STAGE 2 - MOTORWAY AND DUAL CARRIAGEWAY VEHICLE INCURSION RISK RANKING | Road/Rail stage 2 - Motorway and dual carriageway vehicle incursion risk ranking | (empty) | (empty)
[19 empty] | ROAD/RAIL STAGE 2 - SINGLE CARRIAGEWAY VEHICLE INCURSION RISK RANKING | Road/Rail stage 2 - Single carriageway vehicle incursion risk ranking | (empty) | (empty)
[19 empty] | Road/Rail BA37/92 Summary | Road/Rail BA37/92 Summary | (empty) | (empty)
[18 empty] | ST_QUESTIONNAIRE_TYPE | APPRAISAL SURVEY | Appraisal Survey | (empty) | (empty)
[18 empty] | ST_RELIABILITY_COMPONENT | ABUTMENTS | Abutments | (empty) | (empty)
[19 empty] | BEARINGS | Bearings | (empty) | (empty)
[19 empty] | CROSSHEAD/CAPPING BEAM | Crosshead/Capping Beam | (empty) | (empty)
[19 empty] | DECK BRACING | Deck Bracing | (empty) | (empty)
[19 empty] | FOUNDATIONS | Foundations | (empty) | (empty)
[19 empty] | HALF JOINTS | Half Joints | (empty) | (empty)
[19 empty] | PARAPET BEAM OR CANTILEVER | Parapet Beam or Cantilever | (empty) | (empty)
[19 empty] | PIER/COLUMN | Pier/Column | (empty) | (empty)
[19 empty] | PRIMARY/SECONDARY DECK ELEMENT | Primary/Secondary Deck Element | (empty) | (empty)
[19 empty] | RW PRIMARY/SECONDARY ELEMENT | RW Primary/Secondary Element | (empty) | (empty)
[19 empty] | SC CULVERT | SC Culvert | (empty) | (empty)
[19 empty] | SC HEADWALL | SC Headwall | (empty) | (empty)
[19 empty] | SPANDREL WALL | Spandrel Wall | (empty) | (empty)
[19 empty] | TIE BEAM/ROD | Tie Beam/Rod | (empty) | (empty)
[19 empty] | TRANSVERSE BEAMS | Transverse Beams | (empty) | (empty)
[18 empty] | ST_REMEDIAL_WORK_LEVEL | Level A | No action necessary (materials or asset elements which are known not to contain asbestos as a result of a direct test, or presumed to be non-ACM because of age or constituent material). | (empty) | (empty)
[19 empty] | Level B | Monitor and manage (ACMs which as a result of the survey and assessment process have a low score and are permitted to be left in place and managed. This includes materials which were not investigated in the survey because they were hidden, buried and not likely to be disturbed during most work activities). | (empty) | (empty)
[19 empty] | Level C | Immediate interventions (known ACMs which as a result of an assessment and in a condition which requires repair, sealing, covering or other means of encapsulation to prevent fibre release. When work has been carried out to these elements they can be regraded to action level A or B in the register). | (empty) | (empty)
[19 empty] | Level D | Immediate removal (known ACMs which as a result of an assessment are in a condition such that the material has to be removed and replaced with non-ACM). | (empty) | (empty)
[18 empty] | ST_RESILIENCE_AUDIT_TYPE | Assessment Viewed | Assessment Viewed | (empty) | (empty)
[19 empty] | Audit Report | Audit Report | (empty) | (empty)
[19 empty] | Audit Report - Viewed | Audit Report - Viewed | (empty) | (empty)
[19 empty] | Resilience Maintenance Action Report | Resilience Maintenance Action Report | (empty) | (empty)
[19 empty] | Resilience NVM Report | Resilience NVM Report | (empty) | (empty)
[19 empty] | Resilience Progress Report | Resilience Progress Report | (empty) | (empty)
[19 empty] | Resilience Report - Detail | Resilience Report - Detail | (empty) | (empty)
[19 empty] | Resilience Report - Detail - Immediate Threat | Resilience Report - Detail - Immediate Threat | (empty) | (empty)
[19 empty] | Resilience Report - Summary | Resilience Report - Summary | (empty) | (empty)
[19 empty] | Resilience Report - Summary - Immediate Threat | Resilience Report - Summary - Immediate Threat | (empty) | (empty)
[19 empty] | Threat Variables - Update | Threat Variables - Update | (empty) | (empty)
[19 empty] | Threat Variables - View | Threat Variables - View | (empty) | (empty)
[18 empty] | ST_RESILIENCE_CAPACITY | Aqueduct, minor road over major road | Bridge/Viaduct | (empty) | (empty)
[19 empty] | Dual carriageway to dual carriageway | Interchange or Junction | (empty) | (empty)
[19 empty] | Dual carriageway to single road | Interchange or Junction | (empty) | (empty)
[19 empty] | Major road over minor road | Bridge/Viaduct | (empty) | (empty)
[19 empty] | Motorway to motorway | Interchange or Junction | (empty) | (empty)
[19 empty] | Over major waterway/major road | Bridge/Viaduct | (empty) | (empty)
[18 empty] | ST_RESILIENCE_DIVERSION_ROUTES | GOOD | Good | (empty) | (empty)
[19 empty] | Limited | Limited | (empty) | (empty)
[19 empty] | Poor | Poor | (empty) | (empty)
[18 empty] | ST_RESILIENCE_PROFILE | Adjacent a high profile building or structure | Adjacent a high profile building or structure | (empty) | (empty)
[19 empty] | Adjacent a key transport terminal/interchange/structure | Adjacent a key transport terminal/interchange/structure | (empty) | (empty)
[19 empty] | Not considered as high profile | Not considered as high profile | (empty) | (empty)
[18 empty] | ST_RESILIENCE_REPORT_TYPE | Detailed - Long Term | Detailed - Long Term | (empty) | (empty)
[19 empty] | Detailed - Short Term | Detailed - Short Term | (empty) | (empty)
[19 empty] | Summarised - Long Term | Summarised - Long Term | (empty) | (empty)
[19 empty] | Summarised - Short Term | Summarised - Short Term | (empty) | (empty)
[18 empty] | ST_RESILIENCE_THREAT_ACCESS | Attacker highly visible/difficult getaway/access difficult | Attacker highly visible/difficult getaway/access difficult | (empty) | (empty)
[19 empty] | Attacker moderately visible/moderate getaway | Attacker moderately visible/moderate getaway | (empty) | (empty)
[19 empty] | Attacker not conspicuous, easy getaway, easy access | Attacker not conspicuous, easy getaway, easy access | (empty) | (empty)
[18 empty] | ST_RESILIENCE_THREAT_CLOSURE | All carriageways | All carriageways | (empty) | (empty)
[19 empty] | More than one carriageway | More than one carriageway | (empty) | (empty)
[19 empty] | One carriageway | One carriageway | (empty) | (empty)
[18 empty] | ST_RESILIENCE_THREAT_CONSEQUENCE | Catastrophic | Catastrophic | (empty) | (empty)
[19 empty] | Insignificant | Insignificant | (empty) | (empty)
[19 empty] | Major | Major | (empty) | (empty)
[19 empty] | Minor | Minor | (empty) | (empty)
[19 empty] | Moderate | Moderate | (empty) | (empty)
[18 empty] | ST_RESILIENCE_THREAT_DESIRABILITY | Adjacent/abutting to major structural elements | Adjacent/abutting to major structural elements | (empty) | (empty)
[19 empty] | Close to structural elements | Close to structural elements | (empty) | (empty)
[19 empty] | Distant from structural elements | Distant from structural elements | (empty) | (empty)
[18 empty] | ST_RESILIENCE_THREAT_DURATION | 1 | 1 | (empty) | (empty)
[19 empty] | 2 | 2 | (empty) | (empty)
[19 empty] | 3 | 3 | (empty) | (empty)
[19 empty] | 4 | 4 | (empty) | (empty)
[19 empty] | 5 | 5 | (empty) | (empty)
[18 empty] | ST_RESILIENCE_THREAT_LIKELIHOOD | Catastrophic | Catastrophic | (empty) | (empty)
[19 empty] | Insignificant | Insignificant | (empty) | (empty)
[19 empty] | Major | Major | (empty) | (empty)
[19 empty] | Minor | Minor | (empty) | (empty)
[19 empty] | Moderate | Moderate | (empty) | (empty)
[18 empty] | ST_RESILIENCE_THREAT_LOCATION | Against Abutment | Against Abutment | (empty) | (empty)
[19 empty] | Against Bearing | Against Bearing | (empty) | (empty)
[19 empty] | Against Column | Against Column | (empty) | (empty)
[19 empty] | Against Pier | Against Pier | (empty) | (empty)
[19 empty] | Inside Abutment Chamber | Inside Abutment Chamber | (empty) | (empty)
[19 empty] | Inside Box Girder | Inside Box Girder | (empty) | (empty)
[19 empty] | Inside Services Manhole | Inside Services Manhole | (empty) | (empty)
[19 empty] | On Bridge Deck | On Bridge Deck | (empty) | (empty)
[19 empty] | On Bridge On Footpath | On Bridge On Footpath | (empty) | (empty)
[19 empty] | On Bridge On Hard Shoulder | On Bridge On Hard Shoulder | (empty) | (empty)
[19 empty] | On Bridge On Inside Lane | On Bridge On Inside Lane | (empty) | (empty)
[19 empty] | On Flange Of Beam | On Flange Of Beam | (empty) | (empty)
[19 empty] | Other - Please State In Comments | Other - Please State In Comments | (empty) | (empty)
[19 empty] | Under Bridge On Hard Shoulder Adjacent To Abutment | Under Bridge On Hard Shoulder Adjacent To Abutment | (empty) | (empty)
[19 empty] | Under Bridge On Hard Shoulder Adjacent To Column | Under Bridge On Hard Shoulder Adjacent To Column | (empty) | (empty)
[19 empty] | Under Bridge On Hard Shoulder Adjacent To Pier | Under Bridge On Hard Shoulder Adjacent To Pier | (empty) | (empty)
[19 empty] | Under Bridge On Inside Lane Adjacent To Abutment | Under Bridge On Inside Lane Adjacent To Abutment | (empty) | (empty)
[19 empty] | Under Bridge On Inside Lane Adjacent To Column | Under Bridge On Inside Lane Adjacent To Column | (empty) | (empty)
[19 empty] | Under Bridge On Inside Lane Adjacent To Pier | Under Bridge On Inside Lane Adjacent To Pier | (empty) | (empty)
[19 empty] | Under Bridge On Non Paved Ground Adjacent To Abutment | Under Bridge On Non Paved Ground Adjacent To Abutment | (empty) | (empty)
[19 empty] | Under Bridge On Non Paved Ground Adjacent To Column | Under Bridge On Non Paved Ground Adjacent To Column | (empty) | (empty)
[19 empty] | Under Bridge On Non Paved Ground Adjacent To Pier | Under Bridge On Non Paved Ground Adjacent To Pier | (empty) | (empty)
[19 empty] | Under Bridge On Verge Adjacent To Abutment | Under Bridge On Verge Adjacent To Abutment | (empty) | (empty)
[19 empty] | Under Bridge On Verge Adjacent To Column | Under Bridge On Verge Adjacent To Column | (empty) | (empty)
[19 empty] | Under Bridge On Verge Adjacent To Pier | Under Bridge On Verge Adjacent To Pier | (empty) | (empty)
[18 empty] | ST_RESILIENCE_THREAT_RISK_TYPE | Extreme | Extreme | (empty) | (empty)
[19 empty] | HIGH | High | (empty) | (empty)
[19 empty] | LOW | Low | (empty) | (empty)
[19 empty] | Moderate | Moderate | (empty) | (empty)
[18 empty] | ST_RESILIENCE_THREAT_TYPE | B | B | (empty) | (empty)
[19 empty] | C | C | (empty) | (empty)
[19 empty] | H(B) | H(B) | (empty) | (empty)
[19 empty] | H(C) | H(C) | (empty) | (empty)
[19 empty] | H(P) | H(P) | (empty) | (empty)
[19 empty] | H(V) | H(V) | (empty) | (empty)
[19 empty] | P | P | (empty) | (empty)
[19 empty] | V | V | (empty) | (empty)
[18 empty] | ST_RESTRICTION | ACCESS PERMITS | Access Permits | (empty) | (empty)
[19 empty] | AMPHIBOLE ASBESTOS EXCLUDING CROCIDOLITE | Amphibole Asbestos excluding Crocidolite | (empty) | (empty)
[19 empty] | ANCIENT MONUMENT | Ancient Monument | (empty) | (empty)
[19 empty] | AREA OF NATURAL OUTSTANDING BEAUTY | Area Of Natural Outstanding Beauty | (empty) | (empty)
[19 empty] | AREA OF SPECIAL SCIENTIFIC INTEREST | Area Of Special Scientific Interest | (empty) | (empty)
[19 empty] | ASBESTOS (TYPE NOT STATED) | Asbestos (type not stated) | (empty) | (empty)
[19 empty] | BOAT ACCESS | Boat Access | (empty) | (empty)
[19 empty] | CHECK FOR PRESENCE OR CONDITION OF THAUMASITE | Check for presence or condition of Thaumasite | (empty) | (empty)
[19 empty] | CHRYSOTILE | Chrysotile | (empty) | (empty)
[19 empty] | CONFINED SPACE TEAM | Confined Space Team | (empty) | (empty)
[19 empty] | CONSERVATION AREA | Conservation Area | (empty) | (empty)
[19 empty] | CROCIDOLITE | Crocidolite | (empty) | (empty)
[19 empty] | DIVERS | Divers | (empty) | (empty)
[19 empty] | ENVIRONMENTAL HAZARD | Environmental Hazard | (empty) | (empty)
[19 empty] | ENVIRONMENTALLY SENSITIVE AREA | Environmentally Sensitive Area | (empty) | (empty)
[19 empty] | FINDING THE STRUCTURE | Finding the Structure | (empty) | (empty)
[19 empty] | FIRE HAZARD | Fire Hazard | (empty) | (empty)
[19 empty] | GRADE 1 LISTED BUILDING | Grade 1 Listed Building | (empty) | (empty)
[19 empty] | GRADE 2 LISTED BUILDING | Grade 2 Listed Building | (empty) | (empty)
[19 empty] | GRADE 2* LISTED BUILDING | Grade 2* Listed Building | (empty) | (empty)
[19 empty] | HANDRAIL LESS THAN 1100 MM | Handrail less than 1100 mm | (empty) | (empty)
[19 empty] | HYPODERMIC NEEDLES | Hypodermic needles | (empty) | (empty)
[19 empty] | KEYS REQUIRED | Keys Required | (empty) | (empty)
[19 empty] | LEAD BASED PAINTS | Lead Based Paints | (empty) | (empty)
[19 empty] | LONE/REMOTE WORKING | Lone/Remote Working | (empty) | (empty)
[19 empty] | MAINTENANCE GANTRY TEAM | Maintenance Gantry Team | (empty) | (empty)
[19 empty] | NARROW HARDSHOULDER | Narrow Hardshoulder | (empty) | (empty)
[19 empty] | NATIONAL NATURE RESERVE | National Nature Reserve | (empty) | (empty)
[19 empty] | NATIONAL PARK | National Park | (empty) | (empty)
[19 empty] | NIGHT/WEEKEND ONLY | Night/Weekend Only | (empty) | (empty)
[19 empty] | NO HARDSHOULDER | No Hardshoulder | (empty) | (empty)
[19 empty] | NON-PROTECTED WILDLIFE ISSUE | Non-Protected Wildlife Issue | (empty) | (empty)
[19 empty] | OTHER HAZARD | Other Hazard | (empty) | (empty)
[19 empty] | PARKING | Parking | (empty) | (empty)
[19 empty] | PRIVATE ACCESS | Private Access | (empty) | (empty)
[19 empty] | PROTECTED SPECIES WANDCA - BADGERS | Protected Species WandCA - Badgers | (empty) | (empty)
[19 empty] | PROTECTED SPECIES WANDCA - BATS | Protected Species WandCA - Bats | (empty) | (empty)
[19 empty] | PROTECTED SPECIES WANDCA - BIRDS | Protected Species WandCA - Birds | (empty) | (empty)
[19 empty] | PROTECTED SPECIES WANDCA - FLORA | Protected Species WandCA - Flora | (empty) | (empty)
[19 empty] | PROTECTED SPECIES WANDCA - OTTERS | Protected Species WandCA - Otters | (empty) | (empty)
[19 empty] | PROTECTED SPECIES WANDCA - SNAKES | Protected Species WandCA - Snakes | (empty) | (empty)
[19 empty] | RAIL POSSESSION | Rail Possession | (empty) | (empty)
[19 empty] | RESTRICTIVE TIDAL ACCESS | Restrictive Tidal Access | (empty) | (empty)
[19 empty] | RFAC/LAC/CABE COMMENTED | RFAC/LAC/CABE commented | (empty) | (empty)
[19 empty] | ROPE ACCESS | Rope Access | (empty) | (empty)
[19 empty] | SITE OF SPECIAL SCIENTIFIC INTEREST | Site Of Special Scientific Interest | (empty) | (empty)
[19 empty] | SPECIAL PROTECTED AREA | Special Protected Area | (empty) | (empty)
[19 empty] | SPECIAL UNDERBRIDGE UNIT | Special Underbridge Unit | (empty) | (empty)
[19 empty] | STRUCTURE CLOSURE | Structure Closure | (empty) | (empty)
[19 empty] | TRAFFIC MANAGEMENT ISSUES | Traffic Management Issues | (empty) | (empty)
[19 empty] | WEATHERING STEEL BD7 MEASUREMENTS | Weathering Steel BD7 Measurements | (empty) | (empty)
[19 empty] | WIND SPEED RESTRICTION | Wind Speed Restriction | (empty) | (empty)
[19 empty] | WORKING AT HEIGHT | Working at Height | (empty) | (empty)
[19 empty] | WORKING IN WATER | Working In Water | (empty) | (empty)
[18 empty] | ST_RETAINING_WALL_CONSTRUCTION_TYPE | ANCHORED WALL | Anchored Wall | Applicable to Bridge and Large Culvert structures, Retaining Wall structures, Sign and Signal Gantry structures and Tunnel structures only. | (empty)
[19 empty] | BEAM AND SLAB | Beam And Slab | Applicable to Bridge and Large Culvert structures, Retaining Wall structures and Tunnel structures only. | (empty)
[19 empty] | BOX | Box | Applicable to Bridge and Large Culvert structures, Retaining Wall structures and Tunnel structures only. | (empty)
[19 empty] | BRICK/MASONRY/STONE | Brick/Masonry/Stone | Applicable to Bridge and Large Culvert structures, Retaining Wall structures and Tunnel structures only. | (empty)
[19 empty] | BRICK/MASONRY/STONE - BONDED WALL | Brick/Masonry/Stone - Bonded Wall | Applicable to Bridge and Large Culvert structures, Retaining Wall structures and Tunnel structures only. | (empty)
[19 empty] | BRICK/MASONRY/STONE - DRY STONE WALL | Brick/Masonry/Stone - Dry Stone Wall | Applicable to Bridge and Large Culvert structures, Retaining Wall structures and Tunnel structures only. | (empty)
[19 empty] | CANTILEVER | Cantilever | Applicable to Bridge and Large Culvert structures, Retaining Wall structures, Sign and Signal Gantry structures and Tunnel structures only. | (empty)
[19 empty] | CFA PILED | CFA Piled | Applicable to Bridge and Large Culvert structures, Retaining Wall structures and Tunnel structures only. | (empty)
[19 empty] | CONTIGUOUS PILED | Contiguous Piled | Applicable to Bridge and Large Culvert structures, Retaining Wall structures and Tunnel structures only. | (empty)
[19 empty] | COUNTERFORT | Counterfort | Applicable to Bridge and Large Culvert structures, Retaining Wall structures and Tunnel structures only. | (empty)
[19 empty] | CRIB WALL | Crib Wall | Applicable to Bridge and Large Culvert structures, Retaining Wall structures, Sign and Signal Gantry structures and Tunnel structures only. | (empty)
[19 empty] | DIAPHRAGM WALL | Diaphragm Wall | Applicable to Bridge and Large Culvert structures, Retaining Wall structures and Tunnel structures only. | (empty)
[19 empty] | GABION WALL | Gabion Wall | Applicable to Bridge and Large Culvert structures, Retaining Wall structures, Sign and Signal Gantry structures and Tunnel structures only. | (empty)
[19 empty] | GRAVITY | Gravity | Applicable to Bridge and Large Culvert structures, Retaining Wall structures, Sign and Signal Gantry structures and Tunnel structures only. | (empty)
[19 empty] | IN-SITU CONCRETE BOX | In-situ Concrete Box | Applicable to Bridge and Large Culvert structures, Retaining Wall structures and Tunnel structures only. | (empty)
[19 empty] | IN-SITU CONCRETE PORTAL | In-situ Concrete Portal | Applicable to Bridge and Large Culvert structures, Retaining Wall structures and Tunnel structures only. | (empty)
[19 empty] | IN-SITU RC WALL | In-situ RC Wall | Applicable to Bridge and Large Culvert structures, Retaining Wall structures and Tunnel structures only. | (empty)
[19 empty] | IN-SITU REINFORCED CONCRETE | In-Situ Reinforced Concrete | Applicable to Bridge and Large Culvert structures, Retaining Wall structures and Tunnel structures only. | (empty)
[19 empty] | KINGPOST WALL | Kingpost Wall | Applicable to Bridge and Large Culvert structures, Retaining Wall structures and Tunnel structures only. | (empty)
[19 empty] | MASS CONCRETE | Mass Concrete | Applicable to Bridge and Large Culvert structures, Retaining Wall structures and Tunnel structures only. | (empty)
[19 empty] | NON-CONCRETE PIPE | Non-Concrete Pipe | Applicable to Bridge and Large Culvert structures, Retaining Wall structures and Tunnel structures only. | (empty)
[19 empty] | NOT KNOWN | Not Known | (empty) | (empty)
[19 empty] | ORTHOTROPIC PLATE | Orthotropic Plate | Applicable to Bridge and Large Culvert structures, Retaining Wall structures and Tunnel structures only. | (empty)
[19 empty] | OTHER | Other | (empty) | (empty)
[19 empty] | OTHER TYPES | Other Types | (empty) | (empty)
[19 empty] | PRECAST CONCRETE SEGMENTAL | Precast Concrete Segmental | Applicable to Bridge and Large Culvert structures, Retaining Wall structures and Tunnel structures only. | (empty)
[19 empty] | REINFORCED SOIL | Reinforced Soil | Applicable to Bridge and Large Culvert structures, Retaining Wall structures, Sign and Signal Gantry structures and Tunnel structures only. | (empty)
[19 empty] | RETAINING | Retaining | Applicable to Bridge and Large Culvert structures, Retaining Wall structures and Tunnel structures only. | (empty)
[19 empty] | REVETMENT | Revetment | Applicable to Bridge and Large Culvert structures, Retaining Wall structures and Tunnel structures only. | (empty)
[19 empty] | SECANT PILED | Secant Piled | Applicable to Bridge and Large Culvert structures, Retaining Wall structures and Tunnel structures only. | (empty)
[19 empty] | SECANT PILED (HARD/HARD) | Secant Piled (Hard/Hard) | Applicable to Bridge and Large Culvert structures, Retaining Wall structures and Tunnel structures only. | (empty)
[19 empty] | SECANT PILED (HARD/SOFT) | Secant Piled (Hard/Soft) | Applicable to Bridge and Large Culvert structures, Retaining Wall structures and Tunnel structures only. | (empty)
[19 empty] | SHEET PILE | Sheet Pile | Applicable to Bridge and Large Culvert structures, Retaining Wall structures, Sign and Signal Gantry structures and Tunnel structures only. | (empty)
[19 empty] | SOLID SLAB | Solid Slab | Applicable to Bridge and Large Culvert structures, Retaining Wall structures and Tunnel structures only. | (empty)
[19 empty] | TUBULAR | Tubular | Applicable to Bridge and Large Culvert structures, Retaining Wall structures and Tunnel structures only. | (empty)
[19 empty] | UNIFORM BOX OR TUBULAR CULVERT | Uniform Box Or Tubular Culvert | Applicable to Bridge and Large Culvert structures, Retaining Wall structures and Tunnel structures only. | (empty)
[19 empty] | UNLINED | Unlined | Applicable to Bridge and Large Culvert structures, Retaining Wall structures and Tunnel structures only. | (empty)
[19 empty] | VOIDED SLAB | Voided Slab | Applicable to Bridge and Large Culvert structures, Retaining Wall structures and Tunnel structures only. | (empty)
[18 empty] | ST_RETAINING_WALL_MATERIAL_TYPE | BLOCKWORK | Blockwork | Applicable only to Bridge and Large Culvert structures, Retaining Wall structures, Sign and Signal Gantry structures and Tunnel structures. | (empty)
[19 empty] | BRICK/MASONRY/STONE | Brick/Masonry/Stone | Applicable only to Bridge and Large Culvert structures, Retaining Wall structures and Tunnel structures. | (empty)
[19 empty] | BULK FILL | Bulk Fill | Applicable only to Bridge and Large Culvert structures, Retaining Wall structures, Sign and Signal Gantry structures and Tunnel structures. | (empty)
[19 empty] | COHESIVE | Cohesive | Applicable only to Bridge and Large Culvert structures, Retaining Wall structures and Tunnel structures. | (empty)
[19 empty] | CORRUGATED ROLLED STEEL | Corrugated Rolled Steel | Applicable only to Bridge and Large Culvert structures, Retaining Wall structures and Tunnel structures. | (empty)
[19 empty] | FABRICATED STEEL | Fabricated Steel | Applicable only to Bridge and Large Culvert structures, Retaining Wall structures and Tunnel structures. | (empty)
[19 empty] | FRP | FRP | Applicable only to Bridge and Large Culvert structures, Retaining Wall structures and Tunnel structures. | (empty)
[19 empty] | GRANULAR | Granular | Applicable only to Bridge and Large Culvert structures, Retaining Wall structures and Tunnel structures. | (empty)
[19 empty] | IN-SITU MASS CONCRETE | In-situ Mass Concrete | Applicable only to Bridge and Large Culvert structures, Retaining Wall structures, Sign and Signal Gantry structures and Tunnel structures. | (empty)
[19 empty] | IN-SITU PRESTRESSED CONCRETE | In-situ Prestressed Concrete | Applicable only to Bridge and Large Culvert structures, Retaining Wall structures and Tunnel structures. | (empty)
[19 empty] | IN-SITU REINFORCED CONCRETE | In-Situ Reinforced Concrete | Applicable only to Bridge and Large Culvert structures, Retaining Wall structures and Tunnel structures. | (empty)
[19 empty] | NOT KNOWN | Not Known | (empty) | (empty)
[19 empty] | OTHER | Other | (empty) | (empty)
[19 empty] | PRECAST PLAIN CONCRETE | Precast Plain Concrete | Applicable only to Bridge and Large Culvert structures, Retaining Wall structures and Tunnel structures. | (empty)
[19 empty] | PRECAST PRESTRESSED CONCRETE | Precast Prestressed Concrete | Applicable only to Bridge and Large Culvert structures, Retaining Wall structures and Tunnel structures. | (empty)
[19 empty] | PRECAST REINFORCED CONCRETE | Precast Reinforced Concrete | Applicable only to Bridge and Large Culvert structures, Retaining Wall structures, Sign and Signal Gantry structures and Tunnel structures. | (empty)
[19 empty] | ROCK FILL | Rock Fill | Applicable only to Bridge and Large Culvert structures, Retaining Wall structures, Sign and Signal Gantry structures and Tunnel structures. | (empty)
[19 empty] | ROLLED STEEL | Rolled Steel | Applicable only to Bridge and Large Culvert structures, Retaining Wall structures and Tunnel structures. | (empty)
[19 empty] | STEEL | Steel | Applicable only to Bridge and Large Culvert structures, Retaining Wall structures, Sign and Signal Gantry structures and Tunnel structures. | (empty)
[19 empty] | STEEL PLATE | Steel Plate | Applicable only to Bridge and Large Culvert structures, Retaining Wall structures and Tunnel structures. | (empty)
[19 empty] | STEEL/CONC COMPOSITE | Steel/Conc Composite | Applicable only to Bridge and Large Culvert structures, Retaining Wall structures and Tunnel structures. | (empty)
[19 empty] | SYNTHETICS/COMPOSITES | Synthetics/Composites | Applicable only to Bridge and Large Culvert structures, Retaining Wall structures and Tunnel structures. | (empty)
[19 empty] | WEATHERING STEEL | Weathering Steel | Applicable only to Bridge and Large Culvert structures, Retaining Wall structures and Tunnel structures. | (empty)
[18 empty] | ST_REVETMENT_TYPE | SUB SURFACE | Sub Surface | (empty) | (empty)
[19 empty] | SURFACE | Surface | (empty) | (empty)
[18 empty] | ST_RISK_CONSEQUENCE | HIGH | High | (empty) | (empty)
[19 empty] | LOW | Low | (empty) | (empty)
[19 empty] | MEDIUM | Medium | (empty) | (empty)
[19 empty] | NONE | None | (empty) | (empty)
[18 empty] | ST_RISK_CONSEQUENCE_DETAIL | APPEARANCE ADVERSELY AFFECTED (LISTED STRUCTURE) | Appearance adversely affected (listed structure) | (empty) | (empty)
[19 empty] | APPEARANCE ADVERSELY AFFECTED (LISTED STRUCTURE). SPALLED CONCRETE CAUSES DAMAGE TO CONSERVATION AREA BELOW. | Appearance adversely affected (listed structure). Spalled concrete causes damage to conservation area below. | (empty) | (empty)
[19 empty] | APPEARANCE ADVERSELY AFFECTED (NON-LISTED STRUCTURE) | Appearance adversely affected (non-listed structure) | (empty) | (empty)
[19 empty] | CAUSE OF FAILURE (E.G. DETERIORATION) IS ONGOING; IF DO NOT ADDRESS WITHIN 3-4 YEARS THEN EXTENT AND DURATION OF WORKS NEEDED TO REPAIR WILL BE EXCESSIVE/UNACCEPTABLE. | Cause of failure (e.g. deterioration) is ongoing; if do not address within 3-4 years then extent and duration of works needed to repair will be excessive/unacceptable. | (empty) | (empty)
[19 empty] | CAUSE OF FAILURE (E.G. DETERIORATION) IS ONGOING; IF DO NOT ADDRESS WITHIN 3-4 YEARS THEN EXTENT AND DURATION OF WORKS NEEDED TO REPAIR WILL INCREASE SIGNIFICANTLY. | Cause of failure (e.g. deterioration) is ongoing; if do not address within 3-4 years then extent and duration of works needed to repair will increase significantly. | (empty) | (empty)
[19 empty] | CAUSE OF FAILURE (E.G. DETERIORATION) IS ONGOING; IF DO NOT ADDRESS WITHIN 3-4 YEARS THEN EXTENT AND DURATION OF WORKS NEEDED TO REPAIR WILL INCREASE. | Cause of failure (e.g. deterioration) is ongoing; if do not address within 3-4 years then extent and duration of works needed to repair will increase. | (empty) | (empty)
[19 empty] | CAUSE OF FAILURE (E.G. WEAR-AND-TEAR, DETERIORATION) IS ONGOING; IF DO NOT ADDRESS WITHIN 3-4 YEARS THEN EXTENT AND DURATION OF WORKS NEEDED TO REPAIR WILL INCREASE SIGNIFICANTLY. | Cause of failure (e.g. wear-and-tear, deterioration) is ongoing; if do not address within 3-4 years then extent and duration of works needed to repair will increase significantly. | (empty) | (empty)
[19 empty] | CAUSE OF FAILURE (E.G. WEAR-AND-TEAR, DETERIORATION) IS ONGOING; IF DO NOT ADDRESS WITHIN 3-4 YEARS THEN EXTENT AND DURATION OF WORKS NEEDED TO REPAIR WILL INCREASE UNACCEPTABLY. | Cause of failure (e.g. wear-and-tear, deterioration) is ongoing; if do not address within 3-4 years then extent and duration of works needed to repair will increase unacceptably. | (empty) | (empty)
[19 empty] | CAUSE OF FAILURE (E.G. WEAR-AND-TEAR, DETERIORATION) IS ONGOING; IF DO NOT ADDRESS WITHIN 3-4 YEARS THEN EXTENT AND DURATION OF WORKS NEEDED TO REPAIR WILL INCREASE. | Cause of failure (e.g. wear-and-tear, deterioration) is ongoing; if do not address within 3-4 years then extent and duration of works needed to repair will increase. | (empty) | (empty)
[19 empty] | CLOSURE OF A REGIONAL ROUTE - (LINKING LARGE TOWNS WITH INDUSTRIAL AREAS DEVELOPMENT OF THAT ARE MAJOR HOLIDAY ROUTES WITH SATURATION FLOWS IN SUMMER MONTHS). RESTRICTION OF A STRATEGIC ROUTE - (LINKING MAJOR CONURBATION AND INDUSTRIAL AREAS, INCLUDING R | Closure of a regional route - (Linking large towns with industrial areas development of that are major holiday routes with saturation flows in summer months). Restriction of a strategic route - (Linking major conurbation and industrial areas, including routes to ports). Disruption of a major utility line | (empty) | (empty)
[19 empty] | CLOSURE OF A REGIONAL ROUTE (TO PROTECT AGAINST SPALLING). RESTRICTION OF A STRATEGIC ROUTE (TO PROTECT AGAINST SPALLING). | Closure of a regional route (to protect against spalling). Restriction of a strategic route (to protect against spalling). | (empty) | (empty)
[19 empty] | CLOSURE OF A REGIONAL ROUTE. WEIGHT/WIDTH RESTRICTION OF A STRATEGIC ROUTE. | Closure of a regional route. Weight/width restriction of a strategic route. | (empty) | (empty)
[19 empty] | CLOSURE OF A STRATEGIC ROUTE - (LINKING MAJOR CONURBATION AND INDUSTRIAL AREAS, INCLUDING ROUTES TO PORTS) | Closure of a strategic route - (Linking major conurbation and industrial areas, including routes to ports) | (empty) | (empty)
[19 empty] | CLOSURE OF A STRATEGIC ROUTE (TO PROTECT AGAINST SPALLING). | Closure of a strategic route (to protect against spalling). | (empty) | (empty)
[19 empty] | CLOSURE OF A STRATEGIC ROUTE. | Closure of a strategic route. | (empty) | (empty)
[19 empty] | CLOSURE/RESTRICTION OF A LOCAL ROUTE. WEIGHT/WIDTH RESTRICTION OF A REGIONAL ROUTE. | Closure/restriction of a local route. Weight/width restriction of a regional route. | (empty) | (empty)
[19 empty] | COATING CONTAINS LEAD OR OTHER HARMFUL SUBSTANCE THAT IS A POTENTIAL POLLUTION HAZARD. | Coating contains lead or other harmful substance that is a potential pollution hazard. | (empty) | (empty)
[19 empty] | COLLAPSE OF A STRUCTURE RESULTING IN THE CLOSURE OF A LOCAL ROUTE. | Collapse of a structure resulting in the closure of a local route. | (empty) | (empty)
[19 empty] | COLLAPSE OF A STRUCTURE RESULTING IN THE CLOSURE OF A REGIONAL ROUTE. COLLAPSE OF A STRUCTURE CARRYING MAJOR UTILITY SUPPLY LINES. | Collapse of a structure resulting in the closure of a regional route. Collapse of a structure carrying major utility supply lines. | (empty) | (empty)
[19 empty] | COLLAPSE OF A STRUCTURE RESULTING IN THE CLOSURE OF A STRATEGIC ROUTE. | Collapse of a structure resulting in the closure of a strategic route. | (empty) | (empty)
[19 empty] | COLLAPSE WHERE THE PERIOD TO REPAIR/REPLACEMENT WOULD INVOLVE SIGNIFICANT TRAFFIC DELAY AND HENCE INCREASED AIR POLLUTION. | Collapse where the period to repair/replacement would involve significant traffic delay and hence increased air pollution. | (empty) | (empty)
[19 empty] | COST AND/OR WORK IMPLICATIONS IF DELAY ARE EXCESSIVE OR UNACCEPTABLE | Cost and/or work implications if delay are excessive or unacceptable | (empty) | (empty)
[19 empty] | COST AND/OR WORK IMPLICATIONS IF DELAY ARE SIGNIFICANT | Cost and/or work implications if delay are significant | (empty) | (empty)
[19 empty] | COST AND/OR WORK IMPLICATIONS INCREASE IF DELAY | Cost and/or work implications increase if delay | (empty) | (empty)
[19 empty] | DETERIORATION IS ONGOING AND/OR THE REQUIRED OPERATIONAL CAPACITY IS INCREASING AT SUCH A RATE THAT EVEN SAFEGUARDING BECOMES INFEASIBLE WITHIN 3-4 YEARS | Deterioration is ongoing and/or the required operational capacity is increasing at such a rate that even safeguarding becomes infeasible within 3-4 years | (empty) | (empty)
[19 empty] | DETERIORATION IS ONGOING AND/OR THE REQUIRED OPERATIONAL CAPACITY IS INCREASING SUCH THAT THE COST OF SAFEGUARDING INCREASES SIGNIFICANTLY WITHIN 3-4 YEARS. | Deterioration is ongoing and/or the required operational capacity is increasing such that the cost of safeguarding increases significantly within 3-4 years. | (empty) | (empty)
[19 empty] | DETERIORATION IS ONGOING AND/OR THE REQUIRED OPERATIONAL CAPACITY IS INCREASING SUCH THAT THE COST OF SAFEGUARDING INCREASES WITHIN 3-4 YEARS. | Deterioration is ongoing and/or the required operational capacity is increasing such that the cost of safeguarding increases within 3-4 years. | (empty) | (empty)
[19 empty] | E.G. FAILURE OF MOVING BRIDGE EQUIPMENT, LEADING TO CLOSURE OF A LOCAL ROUTE | e.g. Failure of moving bridge equipment, leading to closure of a local route | (empty) | (empty)
[19 empty] | E.G. FAILURE OF MOVING BRIDGE EQUIPMENT, LEADING TO CLOSURE OF A STRATEGIC ROUTE | e.g. Failure of moving bridge equipment, leading to closure of a strategic route | (empty) | (empty)
[19 empty] | E.G. FAILURE OF MOVING BRIDGE EQUIPMENT, LEADING TO CLOSURE OF REGIONAL ROUTE | e.g. Failure of moving bridge equipment, leading to closure of regional route | (empty) | (empty)
[19 empty] | ELEMENT FAILURE RESULTS IN LOSS OF SERVICEABILITY (E.G. DEFORMATION) WHERE THIS COULD LEAD TO AN ACCIDENT CAUSING SERIOUS INJURY, BUT FATALITIES UNLIKELY. FAILED ELEMENT BREAKS AWAY FROM THE STRUCTURE; AREA BELOW THE STRUCTURE UNLIKELY TO BE POPULATED. | Element failure results in loss of serviceability (e.g. deformation) where this could lead to an accident causing serious injury, but fatalities unlikely. Failed element breaks away from the structure; area below the structure unlikely to be populated. | (empty) | (empty)
[19 empty] | ELEMENT FAILURE RESULTS IN SUDDEN LOSS OF SERVICEABILITY (E.G. SIGNIFICANT DEFORMATION) WHERE THIS COULD RESULT IN AN ACCIDENT CAUSING A HIGH NUMBER OF FATALITIES. FAILED ELEMENT BREAKS AWAY FROM THE STRUCTURE ONTO A HIGH/MEDIUM TRAFFIC ROUTE, A PASSENGER | Element failure results in sudden loss of serviceability (e.g. significant deformation) where this could result in an accident causing a high number of fatalities. Failed element breaks away from the structure onto a high/medium traffic route, a passenger railway line or a highly populated public area below. | (empty) | (empty)
[19 empty] | ELEMENT FAILURE RESULTS IN SUDDEN LOSS OF SERVICEABILITY (E.G. SIGNIFICANT DEFORMATION) WHERE THIS COULD RESULT IN AN ACCIDENT CAUSING SERIOUS INJURY OR A SMALL NUMBER OF FATALITIES. FAILED ELEMENT BREAKS AWAY FROM THE STRUCTURE ONTO A LOW/VERY LOW TRAFFI | Element failure results in sudden loss of serviceability (e.g. significant deformation) where this could result in an accident causing serious injury or a small number of fatalities. Failed element breaks away from the structure onto a low/very low traffic route, a freight railway route or a populated area. | (empty) | (empty)
[19 empty] | ELEMENT FAILURE/SECONDARY ACCIDENT ON ROUTE BELOW RESULTS IN LENGTHY CLOSURE OF A REGIONAL ROUTE OR RESTRICTION OF A STRATEGIC ROUTE. | Element failure/secondary accident on route below results in lengthy closure of a regional route or restriction of a strategic route. | (empty) | (empty)
[19 empty] | ELEMENT FAILURE/SECONDARY ACCIDENT ON ROUTE BELOW RESULTS IN LENGTHY CLOSURE OF A STRATEGIC ROUTE. | Element failure/secondary accident on route below results in lengthy closure of a strategic route. | (empty) | (empty)
[19 empty] | ELEMENT FAILURE/SECONDARY ACCIDENT ON ROUTE BELOW RESULTS IN LENGTHY CLOSURE/RESTRICTION OF A LOCAL ROUTE OR RESTRICTION OF A REGIONAL ROUTE. | Element failure/secondary accident on route below results in lengthy closure/restriction of a local route or restriction of a regional route. | (empty) | (empty)
[19 empty] | ENVIRONMENTAL DAMAGE | Environmental damage | (empty) | (empty)
[19 empty] | EXTENT OF DETERIORATION INCREASING; IF DO NOT ADDRESS WITHIN 3-4 YEARS THEN EXTENT AND DURATION OF WORKS NEEDED TO REPAIR WILL INCREASE. | Extent of deterioration increasing; if do not address within 3-4 years then extent and duration of works needed to repair will increase. | (empty) | (empty)
[19 empty] | EXTENT OF DETERIORATION INCREASING; LIKELY TO BECOME A SAFETY PROBLEM WITHIN 3-4 YEARS; EXTENT AND DURATION OF WORKS NEEDED TO REPAIR WILL INCREASE SIGNIFICANTLY. | Extent of deterioration increasing; likely to become a safety problem within 3-4 years; extent and duration of works needed to repair will increase significantly. | (empty) | (empty)
[19 empty] | FAILURE OF PARAPET ON A STRUCTURE WHERE POTENTIAL FOR SMALL NUMBER OF SERIOUS INJURIES, BUT FATALITIES UNLIKELY E.G. ON A LOW-LEVEL STRUCTURE WHERE DROP UNLIKELY TO KILL CAR OCCUPANTS AND NO OTHER PEOPLE EXPECTED TO BE IN THE AREA BELOW THE STRUCTURE. FAI | Failure of parapet on a structure where potential for small number of serious injuries, but fatalities unlikely e.g. on a low-level structure where drop unlikely to kill car occupants and no other people expected to be in the area below the structure. Failed joint affects serviceability in a way that could cause an accident resulting in serious injury. Bearing/joint failure affects structure articulation to an extent that could cause serious injury. | (empty) | (empty)
[19 empty] | FAILURE OF PARAPET WHERE POTENTIAL TO RESULT IN HIGH NUMBER OF FATALITIES E.G. ON A STRUCTURE THAT CROSSES A HIGH/MEDIUM TRAFFIC ROUTE, A PASSENGER RAILWAY LINE OR A HIGHLY-POPULATED PUBLIC AREA | Failure of parapet where potential to result in high number of fatalities e.g. on a structure that crosses a high/medium traffic route, a passenger railway line or a highly-populated public area | (empty) | (empty)
[19 empty] | FAILURE OF PARAPET WHERE POTENTIAL TO RESULT IN SMALL NUMBER OF FATALITIES/HIGH NUMBER OF SERIOUS INJURIES E.G. ON A STRUCTURE THAT CROSSES A LOW/VERY LOW TRAFFIC ROUTE, A FREIGHT RAILWAY LINE OR A PUBLIC AREA. FAILED JOINT CREATES AN OBSTRUCTION TO ROAD | Failure of parapet where potential to result in small number of fatalities/high number of serious injuries e.g. on a structure that crosses a low/very low traffic route, a freight railway line or a public area. Failed joint creates an obstruction to road users that could cause a fatality; mode of failure of joint (i.e. sudden/explosive) could cause a fatality. Bearing/joint failure affects structure articulation to an extent that could cause a fatality. | (empty) | (empty)
[19 empty] | MISSED OPPORTUNITY TO CARRY OUT PRO-ACTIVE REPLACEMENT OF PROTECTIVE COATINGS WHERE BEST PRACTICE/MINIMUM WLC OPTION IS TO DO SO AND THIS HAS BEEN IDENTIFIED IN AN ASSET MANAGEMENT PLAN (AMP); FAILURE VERY LIKELY TO RESULT IN DETERIORATION AND AN INCREASE | Missed opportunity to carry out pro-active replacement of protective coatings where best practice/minimum WLC option is to do so and this has been identified in an asset management plan (AMP); failure very likely to result in deterioration and an increase in required works (and cost) in the future. | (empty) | (empty)
[19 empty] | MISSED OPPORTUNITY TO CARRY OUT PRO-ACTIVE REPLACEMENT OF PROTECTIVE COATINGS WHERE BEST PRACTICE/MINIMUM WLC OPTION IS TO DO SO; FAILURE LIKELY TO RESULT IN DETERIORATION AND AN INCREASE IN REQUIRED WORKS (AND COST) IN THE FUTURE. | Missed opportunity to carry out pro-active replacement of protective coatings where best practice/minimum WLC option is to do so; failure likely to result in deterioration and an increase in required works (and cost) in the future. | (empty) | (empty)
[19 empty] | MISSED OPPORTUNITY TO CARRY OUT PRO-ACTIVE REPLACEMENT OF PROTECTIVE COATINGS WHERE IT IS CONSIDERED ADVISABLE TO DO SO; FAILURE COULD RESULT IN DETERIORATION AND AN INCREASE IN REQUIRED WORKS (AND COST) IN THE FUTURE. | Missed opportunity to carry out pro-active replacement of protective coatings where it is considered advisable to do so; failure could result in deterioration and an increase in required works (and cost) in the future. | (empty) | (empty)
[19 empty] | N/A? (WHERE SUGGEST ELEVATE EVEN THE COLLAPSE OF VERY LOW TRAFFIC STRUCTURES TO "MEDIUM" BECAUSE STILL THE POTENTIAL FOR FATALITIES AND NOT FEASIBLE TO HAVE STRUCTURAL COLLAPSE WITHOUT RISK OF SOME FATALITIES?) | N/A? (Where suggest elevate even the collapse of very low traffic structures to "medium" because still the potential for fatalities and not feasible to have structural collapse without risk of some fatalities?) | (empty) | (empty)
[19 empty] | NOT APPLICABLE | Not Applicable | (empty) | (empty)
[19 empty] | PARAPET FAILURE/SECONDARY ACCIDENT RESULTS IN CLOSURE/RESTRICTION OF A LOCAL ROUTE, RESTRICTION OF A REGIONAL ROUTE OR SHORT-TERM RESTRICTION OF A STRATEGIC ROUTE. OTHER COMPONENT FAILURE RESULTS IN CLOSURE/RESTRICTION OF A LOCAL ROUTE, RESTRICTION OF A | Parapet failure/secondary accident results in closure/restriction of a local route, restriction of a regional route or short-term restriction of a strategic route. Other component failure results in closure/restriction of a local route, restriction of a regional route or short-term restriction of a strategic route. | (empty) | (empty)
[19 empty] | PARAPET FAILURE/SECONDARY ACCIDENT RESULTS IN LENGTHY CLOSURE OF A REGIONAL ROUTE OR RESTRICTION OF A STRATEGIC ROUTE. OTHER COMPONENT FAILURE RESULTS IN LENGTHY CLOSURE OF A REGIONAL ROUTE OR RESTRICTION OF A STRATEGIC ROUTE. | Parapet failure/secondary accident results in lengthy closure of a regional route or restriction of a strategic route. Other component failure results in lengthy closure of a regional route or restriction of a strategic route. | (empty) | (empty)
[19 empty] | PARAPET FAILURE/SECONDARY ACCIDENT RESULTS IN LENGTHY CLOSURE OF A STRATEGIC ROUTE. OTHER COMPONENT FAILURE RESULTS IN LENGTHY CLOSURE OF A STRATEGIC ROUTE. | Parapet failure/secondary accident results in lengthy closure of a strategic route. Other component failure results in lengthy closure of a strategic route. | (empty) | (empty)
[19 empty] | POTENTIAL FOR HIGH NO. FATALITIES | Potential for high no. fatalities | (empty) | (empty)
[19 empty] | POTENTIAL FOR HIGH NO. FATALITIES OR FAILURE OF HANDS EQUIPMENT. | Potential for high no. fatalities or failure of HandS equipment. | (empty) | (empty)
[19 empty] | POTENTIAL FOR SMALL NO. FATALITIES/HIGH NO. SERIOUS INJURIES | Potential for small no. fatalities/High no. serious injuries | (empty) | (empty)
[19 empty] | POTENTIAL FOR SMALL NO. FATALITIES/HIGH NO. SERIOUS INJURIES. | Potential for small no. fatalities/high no. serious injuries. | (empty) | (empty)
[19 empty] | POTENTIAL FOR SMALL NO. SERIOUS INJURIES; FATALITIES UNLIKELY | Potential for small no. serious injuries; fatalities unlikely | (empty) | (empty)
[19 empty] | POTENTIAL FOR SMALL NO. SERIOUS INJURIES; FATALITIES UNLIKELY. | Potential for small no. serious injuries; fatalities unlikely. | (empty) | (empty)
[19 empty] | RESTRICTION OF A REGIONAL ROUTE - (LINKING LARGE TOWNS WITH INDUSTRIAL AREAS DEVELOPMENTS OF THAT ARE MAJOR HOLIDAY ROUTES WITH SATURATION FLOWS IN SUMMER MONTHS) CLOSURE/RESTRICTION OF A LOCAL ROUTE - (LINKING MEDIUM SIZED TOWNS WITH INDUSTRIAL DEVELOPME | Restriction of a regional route - (Linking large towns with industrial areas developments of that are major holiday routes with saturation flows in summer months) Closure/restriction of a local route - (Linking medium sized towns with industrial development) | (empty) | (empty)
[19 empty] | RESTRICTION OF A REGIONAL ROUTE (TO PROTECT AGAINST SPALLING). CLOSURE/RESTRICTION OF A LOCAL ROUTE (TO PROTECT AGAINST SPALLING). | Restriction of a regional route (to protect against spalling). Closure/restriction of a local route (to protect against spalling). | (empty) | (empty)
[19 empty] | SIGNIFICANT ENVIRONMENTAL DAMAGE | Significant environmental damage | (empty) | (empty)
[19 empty] | SPALLING ON SOFFIT OF BRIDGE WHERE POTENTIAL TO RESULT IN HIGH NUMBER OF FATALITIES E.G. OVER HIGH/MEDIUM TRAFFIC ROUTE, A PASSENGER RAILWAY LINE OR A HIGHLY POPULATED PUBLIC AREA. | Spalling on soffit of bridge where potential to result in high number of fatalities e.g. over high/medium traffic route, a passenger railway line or a highly populated public area. | (empty) | (empty)
[19 empty] | SPALLING ON SOFFIT OF BRIDGE WHERE POTENTIAL TO RESULT IN SMALL NUMBER OF FATALITIES/HIGH NUMBER OF SERIOUS INJURIES E.G. OVER LOW/VERY LOW TRAFFIC ROUTE, A FREIGHT RAILWAY ROUTE OR A POPULATED AREA. | Spalling on soffit of bridge where potential to result in small number of fatalities/high number of serious injuries e.g. over low/very low traffic route, a freight railway route or a populated area. | (empty) | (empty)
[19 empty] | SPALLING WHERE POTENTIAL FOR SMALL NUMBER OF SERIOUS INJURIES, BUT FATALITIES UNLIKELY E.G. ON BRIDGE ABUTMENTS/SUPPORTS WHERE REASONABLE CLEARANCE TO FOOTWAYS/CARRIAGEWAY. | Spalling where potential for small number of serious injuries, but fatalities unlikely e.g. on bridge abutments/supports where reasonable clearance to footways/carriageway. | (empty) | (empty)
[19 empty] | STRUCTURAL COLLAPSE WHERE POTENTIAL TO RESULT IN HIGH NUMBER OF FATALITIES E.G.: STRUCTURE CARRIES A HIGH/MEDIUM/LOW TRAFFIC ROUTE OR IS A BUSY FOOTBRIDGE; STRUCTURE CROSSES A HIGH/MEDIUM/LOW TRAFFIC ROUTE, A PASSENGER RAILWAY LINE OR A POPULATED PUBLIC A | Structural collapse where potential to result in high number of fatalities e.g.: structure carries a high/medium/low traffic route or is a busy footbridge; structure crosses a high/medium/low traffic route, a passenger railway line or a populated public area. | (empty) | (empty)
[19 empty] | STRUCTURAL COLLAPSE WHERE POTENTIAL TO RESULT IN SMALL NUMBER OF FATALITIES/HIGH NUMBER OF SERIOUS INJURIES E.G.: STRUCTURE CARRIES A VERY LOW TRAFFIC ROUTE OR IS A FOOTBRIDGE; STRUCTURE CROSSES A VERY LOW TRAFFIC ROUTE. | Structural collapse where potential to result in small number of fatalities/high number of serious injuries e.g.: structure carries a very low traffic route or is a footbridge; structure crosses a very low traffic route. | (empty) | (empty)
[19 empty] | STRUCTURES WHERE COLLAPSE COULD RESULT IN POLLUTION FROM UTILITY/OTHER SUPPLY LINES CARRIED. COLLAPSE OF A LISTED STRUCTURE. | Structures where collapse could result in pollution from utility/other supply lines carried. Collapse of a listed structure. | (empty) | (empty)
[19 empty] | STRUCTURES WHERE COLLAPSE COULD RESULT IN POLLUTION OF A CONSERVATION AREA, EITHER FROM A UTILITY/SUPPLY LINE CARRIED BY THE STRUCTURE, OR FROM DAMAGE TO AN ADJACENT INSTALLATION E.G. STORAGE FACILITY FOR HAZARDOUS CHEMICALS. | Structures where collapse could result in pollution of a conservation area, either from a utility/supply line carried by the structure, or from damage to an adjacent installation e.g. storage facility for hazardous chemicals. | (empty) | (empty)
[19 empty] | STRUCTURES WHERE PARAPET FAILURE COULD RESULT IN POLLUTION OF A CONSERVATION AREA BELOW, EITHER DIRECTLY FROM THE VEHICLE THAT BREACHES THE PARAPET OR FROM DAMAGE TO AN ADJACENT FACILITY E.G. STORAGE FACILITY FOR HAZARDOUS CHEMICALS | Structures where parapet failure could result in pollution of a conservation area below, either directly from the vehicle that breaches the parapet or from damage to an adjacent facility e.g. storage facility for hazardous chemicals | (empty) | (empty)
[19 empty] | STRUCTURES WHERE PARAPET FAILURE COULD RESULT IN POLLUTION OF THE AREA BELOW, EITHER DIRECTLY FROM THE VEHICLE THAT BREACHES THE PARAPET OR FROM DAMAGE TO AN ADJACENT FACILITY E.G. STORAGE FACILITY FOR HAZARDOUS CHEMICALS. | Structures where parapet failure could result in pollution of the area below, either directly from the vehicle that breaches the parapet or from damage to an adjacent facility e.g. storage facility for hazardous chemicals. | (empty) | (empty)
[19 empty] | STRUCTURES WHERE THE PERIOD TO REPAIR/REPLACEMENT WOULD INVOLVE SIGNIFICANT TRAFFIC DELAY AND HENCE INCREASED AIR POLLUTION. | Structures where the period to repair/replacement would involve significant traffic delay and hence increased air pollution. | (empty) | (empty)
[19 empty] | UNABLE TO INSPECT/MAINTAIN STRUCTURE - CONSEQUENCES OF DELAYED INSPECTION/MAINTENANCE ARE EXCESSIVE OR UNACCEPTABLE. | Unable to inspect/maintain structure - consequences of delayed inspection/maintenance are excessive or unacceptable. | (empty) | (empty)
[19 empty] | UNABLE TO INSPECT/MAINTAIN STRUCTURE - CONSEQUENCES OF DELAYED INSPECTION/MAINTENANCE ARE SIGNIFICANT. | Unable to inspect/maintain structure - consequences of delayed inspection/maintenance are significant. | (empty) | (empty)
[19 empty] | UNABLE TO INSPECT/MAINTAIN STRUCTURE WHERE THE STRUCTURE IS DETERIORATING OR SUBJECT TO INCREASING LOADING. | Unable to inspect/maintain structure where the structure is deteriorating or subject to increasing loading. | (empty) | (empty)
[19 empty] | UNACCEPTABLE ENVIRONMENTAL DAMAGE | Unacceptable environmental damage | (empty) | (empty)
[19 empty] | WHERE THERE IS A REQUIREMENT TO USE OTHER ROUTES/NETWORKS WHERE LOWER LEVEL OF SAFETY/HIGHER RISK OF AN ACCIDENT | Where there is a requirement to use other routes/networks where lower level of safety/higher risk of an accident | (empty) | (empty)
[18 empty] | ST_RISK_CRITERIA | ENVIRONMENT | Environment | (empty) | (empty)
[19 empty] | FUNCTIONALITY | Functionality | (empty) | (empty)
[19 empty] | SAFETY | Safety | (empty) | (empty)
[19 empty] | SUSTAINABILITY | Sustainability | (empty) | (empty)
[18 empty] | ST_RISK_EVENT_CHAIN | ACCIDENT - VEHICLE IMPACT | Accident - Vehicle Impact | (empty) | (empty)
[19 empty] | CHANGE OF STANDARD/USE | Change of Standard/Use | (empty) | (empty)
[19 empty] | DETERIORATION: ALKALI SILICA REACTION | Deterioration: Alkali Silica Reaction | (empty) | (empty)
[19 empty] | DETERIORATION: REINFORCEMENT CORROSION | Deterioration: Reinforcement Corrosion | (empty) | (empty)
[19 empty] | DETERIORATION: STRUCTURAL STEEL CORROSION | Deterioration: Structural Steel Corrosion | (empty) | (empty)
[19 empty] | DETERIORATION: THAUMASITE SULFATE ATTACK | Deterioration: Thaumasite Sulfate Attack | (empty) | (empty)
[19 empty] | ELEMENT FAILURE LEADING TO STRUCTURE FAILURE | Element Failure Leading to Structure Failure | (empty) | (empty)
[19 empty] | EXCESS SELF WEIGHT | Excess Self Weight | (empty) | (empty)
[19 empty] | FAILED SAFEGUARDING | Failed Safeguarding | (empty) | (empty)
[19 empty] | MANUFACTURING FAULT | Manufacturing Fault | (empty) | (empty)
[19 empty] | OTHER DAMAGE | Other Damage | (empty) | (empty)
[19 empty] | OVERLOAD | OverLoad | (empty) | (empty)
[19 empty] | OVERLOAD (OTHER) | Overload (Other) | (empty) | (empty)
[19 empty] | OVERWEIGHT VEHICLE | Overweight Vehicle | (empty) | (empty)
[19 empty] | REDUCED CAPACITY | Reduced Capacity | (empty) | (empty)
[19 empty] | SAFEGUARDING IGNORED | Safeguarding Ignored | (empty) | (empty)
[19 empty] | SUBSTANDARD | Substandard | (empty) | (empty)
[19 empty] | VANDALISM | Vandalism | (empty) | (empty)
[18 empty] | ST_RISK_EVENT_TYPE | COMPONENT FAILURE: PARAPETS | Component Failure: Parapets | (empty) | (empty)
[19 empty] | DETERIORATION: ALKALI SILICA REACTION | Deterioration: Alkali Silica Reaction | (empty) | (empty)
[19 empty] | DETERIORATION: CONCRETE SPALLING | Deterioration: Concrete Spalling | (empty) | (empty)
[19 empty] | DETERIORATION: REINFORCEMENT CORROSION | Deterioration: Reinforcement Corrosion | (empty) | (empty)
[19 empty] | DETERIORATION: STRUCTURAL STEEL CORROSION | Deterioration: Structural Steel Corrosion | (empty) | (empty)
[19 empty] | DETERIORATION: THAUMASITE SULFATE ATTACK | Deterioration: Thaumasite Sulfate Attack | (empty) | (empty)
[19 empty] | ELEMENT FAILURE | Element Failure | (empty) | (empty)
[19 empty] | EQUIPMENT FAILURE | Equipment Failure | (empty) | (empty)
[19 empty] | FAILURE TO MEET OBLIGATION FOR REQUIRED OPERATIONAL CAPACITY | Failure to Meet Obligation for Required Operational Capacity | (empty) | (empty)
[19 empty] | GENERIC/QUICK SCORE | Generic/Quick Score | (empty) | (empty)
[19 empty] | NON-STRUCTURAL COMPONENT FAILURE: (NON-STRUCTURAL) JOINTS | Non-Structural Component Failure: (Non-Structural) Joints | (empty) | (empty)
[19 empty] | NON-STRUCTURAL COMPONENT FAILURE: WATERPROOFING | Non-Structural Component Failure: Waterproofing | (empty) | (empty)
[19 empty] | PROTECTIVE COATING FAILURE | Protective Coating Failure | (empty) | (empty)
[19 empty] | STRUCTURAL COMPONENT FAILURE: (STRUCTURAL) JOINTS | Structural Component Failure: (Structural) Joints | (empty) | (empty)
[19 empty] | STRUCTURAL COMPONENT FAILURE: BEARINGS | Structural Component Failure: Bearings | (empty) | (empty)
[19 empty] | STRUCTURAL FAILURE (GLOBAL COLLAPSE) | Structural Failure (Global Collapse) | (empty) | (empty)
[18 empty] | ST_RISK_LIKELIHOOD | CERTAIN | Certain | (empty) | (empty)
[19 empty] | HIGH | High | (empty) | (empty)
[19 empty] | LOW | Low | (empty) | (empty)
[19 empty] | MEDIUM | Medium | (empty) | (empty)
[18 empty] | ST_RISK_LIKELIHOOD_DETAIL | AREA WHERE SPALLING IS EVIDENT. | Area where spalling is evident. | (empty) | (empty)
[19 empty] | AREA WHERE SURFACE CORROSION IS EVIDENT | Area where surface corrosion is evident | (empty) | (empty)
[19 empty] | AREA WHERE SURFACE CORROSION IS EVIDENT AND HAS RESULTED IN LOCALISED PITTING. | Area where surface corrosion is evident and has resulted in localised pitting. | (empty) | (empty)
[19 empty] | AREA WHERE SURFACE CORROSION IS EVIDENT AND HAS RESULTED IN LOSS OF SECTION. | Area where surface corrosion is evident and has resulted in loss of section. | (empty) | (empty)
[19 empty] | AREA WHERE SURFACE CORROSION IS EVIDENT AND HAS RESULTED IN SIGNIFICANT LOSS OF SECTION. (WHERE STRUCTURAL INTEGRITY IS ABOUT TO BE COMPROMISED) | Area where surface corrosion is evident and has resulted in significant loss of section. (where structural integrity is about to be compromised) | (empty) | (empty)
[19 empty] | AREAS WHERE TESTING SUGGESTS A HIGH RISK OF CORROSION; AREAS SUBJECT TO A SEVERE EXPOSURE ENVIRONMENT. | Areas where testing suggests a high risk of corrosion; areas subject to a severe exposure environment. | (empty) | (empty)
[19 empty] | AREAS WHERE TESTING SUGGESTS A LOW RISK OF CORROSION; AREAS SUBJECT TO A PROTECTED EXPOSURE ENVIRONMENT. | Areas where testing suggests a low risk of corrosion; areas subject to a protected exposure environment. | (empty) | (empty)
[19 empty] | AREAS WHERE TESTING SUGGESTS A MEDIUM RISK OF CORROSION; AREAS SUBJECT TO A SHELTERED EXPOSURE ENVIRONMENT. | Areas where testing suggests a medium risk of corrosion; areas subject to a sheltered exposure environment. | (empty) | (empty)
[19 empty] | AREAS WHERE THE ONSET OF CORROSION IS EVIDENT THROUGH RUST STAINING THROUGH THE PROTECTIVE COATING. | Areas where the onset of corrosion is evident through rust staining through the protective coating. | (empty) | (empty)
[19 empty] | ASSESSMENT SHOWS REDUCED CAPACITY - FURTHER ASSESSMENT HIGHLY LIKELY TO GIVE HIGHER CAPACITY. | Assessment shows reduced capacity - further assessment highly likely to give higher capacity. | (empty) | (empty)
[19 empty] | ASSESSMENT SHOWS REDUCED CAPACITY - FURTHER ASSESSMENT LIKELY GIVE HIGHER CAPACITY. | Assessment shows reduced capacity - further assessment likely give higher capacity. | (empty) | (empty)
[19 empty] | ASSESSMENT SHOWS REDUCED CAPACITY - FURTHER ASSESSMENT UNLIKELY TO GIVE HIGHER CAPACITY. ALSO WHERE ASSESSMENT IS PLANNED BUT NOT BEEN UNDERTAKEN AND IS JUDGED LIKELY TO FAIL THE REQUISITE ASSESSMENT. | Assessment shows reduced capacity - further assessment unlikely to give higher capacity. Also where assessment is planned but not been undertaken and is judged likely to fail the requisite assessment. | (empty) | (empty)
[19 empty] | ASSESSMENT SHOWS REDUCED CAPACITY - FURTHER ASSESSMENT WILL NOT GIVE HIGHER CAPACITY. | Assessment shows reduced capacity - further assessment will not give higher capacity. | (empty) | (empty)
[19 empty] | ASSESSMENT SHOWS SELF-WEIGHT FAILURE; HIGHER LEVEL OF ASSESSMENT/ALTERNATIVE ANALYTICAL MODEL UNLIKELY TO CHANGE RESULT; MATERIAL PARAMETERS DETERMINED FROM SITE TESTING. | Assessment shows self-weight failure; higher level of assessment/alternative analytical model unlikely to change result; material parameters determined from site testing. | (empty) | (empty)
[19 empty] | ASSESSMENT SHOWS SELF-WEIGHT FAILURE; HIGHER LEVEL OF ASSESSMENT/ALTERNATIVE ANALYTICAL MODEL/ADDITIONAL SITE TESTING COULD CHANGE RESULT. | Assessment shows self-weight failure; higher level of assessment/alternative analytical model/additional site testing could change result. | (empty) | (empty)
[19 empty] | ASSESSMENT SHOWS SELF-WEIGHT FAILURE; HIGHER LEVEL OF ASSESSMENT/ALTERNATIVE ANALYTICAL MODEL/ADDITIONAL SITE TESTING LIKELY TO CHANGE RESULT. | Assessment shows self-weight failure; higher level of assessment/alternative analytical model/additional site testing likely to change result. | (empty) | (empty)
[19 empty] | CASES WHERE IT IS HIGHLY LIKELY THAT THE STRUCTURE IS NOT MEETING ITS REQUIRED OPERATIONAL CAPACITY E.G. BECAUSE OF SAFEGUARDING MEASURES. | Cases where it is highly likely that the structure is not meeting its required operational capacity e.g. because of safeguarding measures. | (empty) | (empty)
[19 empty] | CASES WHERE IT IS POSSIBLE, AND LIKELY THAT THE STRUCTURE IS NOT MEETING ITS REQUIRED OPERATIONAL CAPACITY E.G. BECAUSE OF SAFEGUARDING MEASURES. | Cases where it is possible, and likely that the structure is not meeting its required operational capacity e.g. because of safeguarding measures. | (empty) | (empty)
[19 empty] | CASES WHERE IT IS POSSIBLE, BUT UNLIKELY THAT THE STRUCTURE IS NOT MEETING ITS REQUIRED OPERATIONAL CAPACITY E.G. BECAUSE OF SAFEGUARDING MEASURES | Cases where it is possible, but unlikely that the structure is not meeting its required operational capacity e.g. because of safeguarding measures | (empty) | (empty)
[19 empty] | CERTAINTY (EITHER ALREADY HAPPENED OR CERTAIN TO HAPPEN) | Certainty (either already happened or certain to happen) | (empty) | (empty)
[19 empty] | CHANGE OF USE (E.G. INCREASED TRAFFIC VOLUME/WEIGHT) COULD OCCUR, BUT UNLIKELY. NEW STANDARDS COULD AFFECT THE EQUIPMENT/COMPONENT/ELEMENT/STRUCTURE, BUT UNLIKELY. | Change of Use (e.g. increased traffic volume/weight) could occur, but unlikely. New standards could affect the equipment/component/element/structure, but unlikely. | (empty) | (empty)
[19 empty] | CHANGE OF USE (E.G. INCREASED TRAFFIC VOLUME/WEIGHT) HIGHLY LIKELY TO OCCUR. NEW STANDARDS HIGHLY LIKELY TO AFFECT EQUIPMENT/COMPONENT/ELEMENT/STRUCTURE. | Change of Use (e.g. increased traffic volume/weight) highly likely to occur. New standards highly likely to affect equipment/component/element/structure. | (empty) | (empty)
[19 empty] | CHANGE OF USE (E.G. INCREASED TRAFFIC VOLUME/WEIGHT) LIKELY TO OCCUR. NEW STANDARDS LIKELY TO AFFECT EQUIPMENT/COMPONENT/ELEMENT/STRUCTURE. | Change of Use (e.g. increased traffic volume/weight) likely to occur. New standards likely to affect equipment/component/element/structure. | (empty) | (empty)
[19 empty] | CONDITIONS REQUIRED FOR OVERLOAD HIGHLY LIKELY. | Conditions required for overload highly likely. | (empty) | (empty)
[19 empty] | CONDITIONS REQUIRED FOR OVERLOAD POSSIBLE, AND LIKELY. | Conditions required for overload possible, and likely. | (empty) | (empty)
[19 empty] | CONDITIONS REQUIRED FOR OVERLOAD POSSIBLE, BUT UNLIKELY. | Conditions required for overload possible, but unlikely. | (empty) | (empty)
[19 empty] | DAMAGE OBSERVED FROM INSPECTION | Damage observed from inspection | (empty) | (empty)
[19 empty] | DATA/STUDIES SHOW THAT STRUCTURE IS NOT MEETING ITS REQUIRED OPERATIONAL CAPACITY E.G. BECAUSE OF IMPOSED SAFEGUARDING MEASURES | Data/studies show that structure is not meeting its required operational capacity e.g. because of imposed safeguarding measures | (empty) | (empty)
[19 empty] | DESK STUDY/SITE VISIT HAS CONFIRMED THAT EQUIPMENT/COMPONENT/ELEMENT/STRUCTURE HAS MANUFACTURING FAULT. | Desk study/site visit has confirmed that equipment/component/element/structure has manufacturing fault. | (empty) | (empty)
[19 empty] | EQUIPMENT, INCLUDING THAT REQUIRED FOR SECURITY, IS DAMAGED BUT UNLIKELY TO HAVE FAILED; CHANGE OF STANDARDS COULD AFFECT EQUIPMENT AND RENDER SUBSTANDARD (BUT UNLIKELY); SERVICE LIFE OF EQUIPMENT IS ABOUT TO EXPIRE - NO SIGNS OF FAILURE YET ON THIS OR AN | Equipment, including that required for security, is damaged but unlikely to have failed; change of standards could affect equipment and render substandard (but unlikely); service life of equipment is about to expire - no signs of failure yet on this or any similar equipment. | (empty) | (empty)
[19 empty] | EQUIPMENT, INCLUDING THAT REQUIRED FOR SECURITY, IS DAMAGED TO THE EXTENT WHERE IT IS HIGHLY LIKELY TO HAVE FAILED; CHANGE OF STANDARDS HIGHLY LIKELY TO AFFECT EQUIPMENT AND RENDER SUBSTANDARD; SERVICE LIFE OF EQUIPMENT HAS EXPIRED - NO SIGNS OF FAILURE Y | Equipment, including that required for security, is damaged to the extent where it is highly likely to have failed; change of standards highly likely to affect equipment and render substandard; service life of equipment has expired - no signs of failure yet but similar equipment on similar structures has failed. | (empty) | (empty)
[19 empty] | EQUIPMENT, INCLUDING THAT REQUIRED FOR SECURITY, IS DAMAGED TO THE EXTENT WHERE LIKELY TO HAVE FAILED; CHANGE OF STANDARDS LIKELY TO AFFECT EQUIPMENT AND RENDER SUBSTANDARD; SERVICE LIFE OF EQUIPMENT IS ABOUT TO EXPIRE - NO SIGNS OF FAILURE YET BUT SIMILA | Equipment, including that required for security, is damaged to the extent where likely to have failed; change of standards likely to affect equipment and render substandard; service life of equipment is about to expire - no signs of failure yet but similar equipment on similar structures has failed. | (empty) | (empty)
[19 empty] | EQUIPMENT/COMPONENT/ELEMENT/STRUCTURE COULD BE AFFECTED BY MANUFACTURING FAULT, BUT UNLIKELY. | Equipment/component/element/structure could be affected by manufacturing fault, but unlikely. | (empty) | (empty)
[19 empty] | EQUIPMENT/COMPONENT/ELEMENT/STRUCTURE IS HIGHLY LIKELY AFFECTED BY A MANUFACTURING FAULT BUT ADDITIONAL INFORMATION IS REQUIRED BEFORE FINAL CONFIRMATION. | Equipment/component/element/structure is highly likely affected by a manufacturing fault but additional information is required before final confirmation. | (empty) | (empty)
[19 empty] | EQUIPMENT/COMPONENT/ELEMENT/STRUCTURE IS LIKELY AFFECTED BY A MANUFACTURING FAULT; ADDITIONAL INFORMATION REQUIRED TO CONFIRM. | Equipment/component/element/structure is likely affected by a manufacturing fault; additional information required to confirm. | (empty) | (empty)
[19 empty] | EVIDENCE THAT SAFEGUARDING HAS BEEN IGNORED. | Evidence that safeguarding has been ignored. | (empty) | (empty)
[19 empty] | EVIDENCE THAT SAFEGUARDING HAS FAILED. | Evidence that safeguarding has failed. | (empty) | (empty)
[19 empty] | HIGHLY LIKELY | Highly Likely | (empty) | (empty)
[19 empty] | INCIDENT KNOWN TO HAVE OCCURRED BUT INSPECTION EITHER NOT YET CARRIED OUT TO CONFIRM, OR NOT POSSIBLE. EQUIPMENT/COMPONENT IS NOT FUNCTIONING CORRECTLY - DAMAGE IS LIKELY CAUSE. | Incident known to have occurred but inspection either not yet carried out to confirm, or not possible. Equipment/component is not functioning correctly - damage is likely cause. | (empty) | (empty)
[19 empty] | INSPECTION/DESK STUDY/ASSESSMENT HAS SHOWN COMPONENT/ELEMENT/STRUCTURE TO BE SUBSTANDARD. | Inspection/desk study/assessment has shown component/element/structure to be substandard. | (empty) | (empty)
[19 empty] | INSPECTION/TESTING SHOWS EVIDENCE OF FAILURE | Inspection/testing shows evidence of failure | (empty) | (empty)
[19 empty] | INSPECTION/TESTING SHOWS EVIDENCE OF FAILURE. | Inspection/testing shows evidence of failure. | (empty) | (empty)
[19 empty] | INSPECTION/TESTING/ASSESSMENT SHOWS EQUIPMENT, INCLUDING THAT REQUIRED FOR SECURITY, HAS FAILED. | Inspection/testing/assessment shows equipment, including that required for security, has failed. | (empty) | (empty)
[19 empty] | INSUFFICIENT REMNANT STRENGTH; EXPOSURE (E.G. VEHICLE IMPACT, SELF WEIGHT, PASSAGE OF OVERWEIGHT VEHICLE) COULD RESULT IN OVERLOAD (FAILURE) OF THE ELEMENT, BUT UNLIKELY. | Insufficient remnant strength; exposure (e.g. vehicle impact, self weight, passage of overweight vehicle) could result in overload (failure) of the element, but unlikely. | (empty) | (empty)
[19 empty] | LOW REMNANT STRENGTH; EXPOSURE (E.G. VEHICLE IMPACT, SELF WEIGHT, PASSAGE OF OVERWEIGHT VEHICLE) LIKELY TO RESULT IN OVERLOAD (FAILURE) OF THE ELEMENT. | Low remnant strength; exposure (e.g. vehicle impact, self weight, passage of overweight vehicle) likely to result in overload (failure) of the element. | (empty) | (empty)
[19 empty] | MINOR INCIDENT KNOWN TO HAVE OCCURRED BUT INSPECTION EITHER NOT YET CARRIED OUT TO CONFIRM, OR NOT POSSIBLE. | Minor incident known to have occurred but inspection either not yet carried out to confirm, or not possible. | (empty) | (empty)
[19 empty] | NOT APPLICABLE | Not Applicable | (empty) | (empty)
[19 empty] | OVERLOAD CERTAIN; ELEMENT/STRUCTURE SHOWING SIGNS OF DISTRESS. | Overload certain; element/structure showing signs of distress. | (empty) | (empty)
[19 empty] | OVERWEIGHT VEHICLES CERTAIN TO USE THE ROUTE. (WHERE THE TERM OVERWEIGHT IS ASSUMED RELATIVE TO THE CURRENT CAPACITY OF THE EQUIPMENT/COMPONENT/ELEMENT/STRUCTURE, AS OPPOSED TO THE REQUIRED OPERATIONAL CAPACITY.) | Overweight vehicles certain to use the route. (Where the term Overweight is assumed relative to the current capacity of the equipment/component/element/structure, as opposed to the required operational capacity.) | (empty) | (empty)
[19 empty] | OVERWEIGHT VEHICLES COULD USE ROUTE, BUT UNLIKELY. (WHERE THE TERM OVERWEIGHT IS ASSUMED RELATIVE TO THE CURRENT CAPACITY OF THE EQUIPMENT/COMPONENT/ELEMENT/STRUCTURE, AS OPPOSED TO THE REQUIRED OPERATIONAL CAPACITY.) | Overweight vehicles could use route, but unlikely. (Where the term Overweight is assumed relative to the current capacity of the equipment/component/element/structure, as opposed to the required operational capacity.) | (empty) | (empty)
[19 empty] | OVERWEIGHT VEHICLES COULD USE ROUTE. (WHERE THE TERM OVERWEIGHT IS ASSUMED RELATIVE TO THE CURRENT CAPACITY OF THE EQUIPMENT/COMPONENT/ELEMENT/STRUCTURE, AS OPPOSED TO THE REQUIRED OPERATIONAL CAPACITY.) | Overweight vehicles could use route. (Where the term Overweight is assumed relative to the current capacity of the equipment/component/element/structure, as opposed to the required operational capacity.) | (empty) | (empty)
[19 empty] | OVERWEIGHT VEHICLES HIGHLY LIKELY TO USE ROUTE. (WHERE THE TERM OVERWEIGHT IS ASSUMED RELATIVE TO THE CURRENT CAPACITY OF THE EQUIPMENT/COMPONENT/ELEMENT/STRUCTURE, AS OPPOSED TO THE REQUIRED OPERATIONAL CAPACITY.) | Overweight vehicles highly likely to use route. (Where the term Overweight is assumed relative to the current capacity of the equipment/component/element/structure, as opposed to the required operational capacity.) | (empty) | (empty)
[19 empty] | POSSIBLE, AND LIKELY | Possible, and likely | (empty) | (empty)
[19 empty] | POSSIBLE, BUT UNLIKELY | Possible, but Unlikely | (empty) | (empty)
[19 empty] | POTENTIAL FOR VANDALISM, BUT NO RECORD TO DATE; VANDALISM JUDGED TO BE POSSIBLE, BUT UNLIKELY. | Potential for vandalism, but no record to date; vandalism judged to be possible, but unlikely. | (empty) | (empty)
[19 empty] | PRELIMINARY STUDY SUGGESTS COMPONENT/ELEMENT/STRUCTURE HIGHLY LIKELY TO BE SUBSTANDARD. | Preliminary study suggests component/element/structure highly likely to be substandard. | (empty) | (empty)
[19 empty] | PRELIMINARY STUDY SUGGESTS COMPONENT/ELEMENT/STRUCTURE LIKELY TO BE/POSSIBLY SUBSTANDARD. | Preliminary study suggests component/element/structure likely to be/possibly substandard. | (empty) | (empty)
[19 empty] | PRELIMINARY STUDY SUGGESTS COMPONENT/ELEMENT/STRUCTURE POSSIBLY SUBSTANDARD, BUT UNLIKELY. | Preliminary study suggests component/element/structure possibly substandard, but unlikely. | (empty) | (empty)
[19 empty] | RECORD OF VANDALISM AT SITE; VANDALISM JUDGED TO BE HIGHLY LIKELY. | Record of vandalism at site; vandalism judged to be highly likely. | (empty) | (empty)
[19 empty] | RECORD/EVIDENCE OF SAFEGUARDING HAVING BEEN IGNORED IN THE PAST. | Record/evidence of safeguarding having been ignored in the past. | (empty) | (empty)
[19 empty] | REMNANT STRENGTH SO LOW THAT EXPOSURE (E.G. VEHICLE IMPACT, SELF WEIGHT, PASSAGE OF OVERWEIGHT VEHICLE) CERTAIN TO RESULT IN OVERLOAD (FAILURE) OF THE ELEMENT. | Remnant strength so low that exposure (e.g. vehicle impact, self weight, passage of overweight vehicle) certain to result in overload (failure) of the element. | (empty) | (empty)
[19 empty] | SAFEGUARDING COULD BE IGNORED, BUT NO RECORD TO DATE. | Safeguarding could be ignored, but no record to date. | (empty) | (empty)
[19 empty] | SAFEGUARDING HAS ADEQUATE RESERVE STRENGTH/REDUNDANCY; SAFEGUARDING IS NOT CONSIDERED PARTICULARLY VULNERABLE. | Safeguarding has adequate reserve strength/redundancy; safeguarding is not considered particularly vulnerable. | (empty) | (empty)
[19 empty] | SAFEGUARDING HAS LOW RESERVE STRENGTH/REDUNDANCY; SAFEGUARDING IS HIGHLY VULNERABLE. | Safeguarding has low reserve strength/redundancy; safeguarding is highly vulnerable. | (empty) | (empty)
[19 empty] | SAFEGUARDING HAS SOME RESERVE STRENGTH/REDUNDANCY; SAFEGUARDING IS VULNERABLE. | Safeguarding has some reserve strength/redundancy; safeguarding is vulnerable. | (empty) | (empty)
[19 empty] | SAFEGUARDING IGNORED ON STRUCTURES WITH SIMILAR MEASURES ON SAME ROUTE. | Safeguarding ignored on structures with similar measures on same route. | (empty) | (empty)
[19 empty] | SERVICE LIFE ABOUT TO EXPIRE; NO SIGNS OF FAILURE YET ON THIS OR ANY SIMILAR STRUCTURES. | Service life about to expire; no signs of failure yet on this or any similar structures. | (empty) | (empty)
[19 empty] | SERVICE LIFE ABOUT TO EXPIRE; SIMILAR COMPONENTS ON SIMILAR STRUCTURES HAVE FAILED AT EXPECTED SERVICE LIFE. | Service life about to expire; similar components on similar structures have failed at expected service life. | (empty) | (empty)
[19 empty] | SERVICE LIFE ABOUT TO EXPIRE; SIMILAR SYSTEMS ON SIMILAR STRUCTURES HAVE FAILED AT EXPECTED SERVICE LIFE. | Service life about to expire; similar systems on similar structures have failed at expected service life. | (empty) | (empty)
[19 empty] | SERVICE LIFE EXPIRED; SIMILAR COMPONENTS ON SIMILAR STRUCTURES HAVE FAILED. | Service life expired; similar components on similar structures have failed. | (empty) | (empty)
[19 empty] | SERVICE LIFE EXPIRED; SIMILAR SYSTEMS ON SIMILAR STRUCTURES HAVE FAILED. | Service life expired; similar systems on similar structures have failed. | (empty) | (empty)
[19 empty] | SIGNIFICANT INCIDENT KNOWN TO HAVE OCCURRED BUT INSPECTION EITHER NOT YET CARRIED OUT TO CONFIRM, OR NOT POSSIBLE. | Significant incident known to have occurred but inspection either not yet carried out to confirm, or not possible. | (empty) | (empty)
[19 empty] | SITE HAS POOR ACCIDENT RECORD; ACCIDENT JUDGED TO BE HIGHLY LIKELY. SITE IS ON A HIGH TRAFFIC ROUTE AND IS CLOSE TO A JUNCTION/INTERCHANGE AND THERE IS REDUCED CLEARANCE FROM THE CARRIAGEWAY. SITE IS ON A HIGH TRAFFIC ROUTE AND CLOSE TO A JUNCTION/INTERCH | Site has poor accident record; accident judged to be highly likely. Site is on a high traffic route and is close to a junction/interchange and there is reduced clearance from the carriageway. Site is on a high traffic route and close to a junction/interchange and has poor horizontal/vertical alignment. Site with other features judged highly likely to result in a Road Traffic Accident. | (empty) | (empty)
[19 empty] | SITE INVESTIGATIONS/TESTING CONFIRM PRESENCE OF TSA. | Site investigations/testing confirm presence of TSA. | (empty) | (empty)
[19 empty] | SITE IS ON A HIGH TRAFFIC ROUTE AND IS CLOSE TO A JUNCTION/INTERCHANGE OR HAS REDUCED CLEARANCE FROM THE CARRIAGEWAY OR HAS POOR HORIZONTAL/VERTICAL ALIGNMENT. SITE IS ON A MEDIUM TRAFFIC ROUTE AND IS CLOSE TO A JUNCTION/INTERCHANGE AND THERE IS REDUCED C | Site is on a high traffic route and is close to a junction/interchange or has reduced clearance from the carriageway or has poor horizontal/vertical alignment. Site is on a medium traffic route and is close to a junction/interchange and there is reduced clearance from carriageway. Site is on a medium traffic route and is close to a junction/interchange and has poor horizontal/vertical alignment. Site where some evidence of previous incidents, but no accident record to date; accident judged to be possible and likely. Site with other features judged likely to result in a Road Traffic Accident. | (empty) | (empty)
[19 empty] | SITE IS ON A MEDIUM TRAFFIC ROUTE AND IS CLOSE TO A JUNCTION/INTERCHANGE OR HAS REDUCED CLEARANCE FROM CARRIAGEWAY OR HAS POOR HORIZONTAL/VERTICAL ALIGNMENT. SITE IS ON A LOW TRAFFIC ROUTE AND IS CLOSE TO A JUNCTION/INTERCHANGE AND HAS REDUCED CLEARANCE F | Site is on a medium traffic route and is close to a junction/interchange or has reduced clearance from carriageway or has poor horizontal/vertical alignment. Site is on a low traffic route and is close to a junction/interchange and has reduced clearance from carriageway. Site is on a low traffic route and is close to a junction/interchange and has poor horizontal/vertical alignment. Site where accident judged to be possible, but unlikely. | (empty) | (empty)
[19 empty] | STRUCTURE SHOWING SIGNS OF DISTRESS UNDER SELF-WEIGHT. | Structure showing signs of distress under self-weight. | (empty) | (empty)
[19 empty] | STRUCTURES CLASSED AS "CONFIRMED" IN ACCORDANCE WITH BA 35/90. | Structures classed as "Confirmed" in accordance with BA 35/90. | (empty) | (empty)
[19 empty] | STRUCTURES CLASSED AS "POTENTIAL" IN ACCORDANCE WITH BA 35/90. | Structures classed as "Potential" in accordance with BA 35/90. | (empty) | (empty)
[19 empty] | STRUCTURES CLASSED AS "SUSPECT" IN ACCORDANCE WITH BA 35/90 BUT WHERE ASR IS THOUGHT TO BE UNLIKELY | Structures classed as "Suspect" in accordance with BA 35/90 but where ASR is thought to be unlikely | (empty) | (empty)
[19 empty] | STRUCTURES CLASSED AS "SUSPECT" IN ACCORDANCE WITH BA 35/90 WHERE THE GEOLOGY OF AGGREGATE SOURCES AND ALKALI CONTENT IN THE CONCRETE MIX SUGGESTS THE POSSIBILITY OF ASR. | Structures classed as "Suspect" in accordance with BA 35/90 where the geology of aggregate sources and alkali content in the concrete mix suggests the possibility of ASR. | (empty) | (empty)
[19 empty] | STRUCTURES WHERE "RINGING" INDICATES DELAMINATION AND TESTING INDICATES A LOW RISK OF ACTIVE CORROSION; STRUCTURES WHERE DETERIORATION MECHANISM COULD RESULT IN SPALLING, BUT THIS IS UNLIKELY. | Structures where "ringing" indicates delamination and testing indicates a low risk of active corrosion; structures where deterioration mechanism could result in spalling, but this is unlikely. | (empty) | (empty)
[19 empty] | STRUCTURES WHERE "RINGING" INDICATES DELAMINATION AND TESTING SHOWS MEDIUM RISK OF ACTIVE CORROSION; STRUCTURES WHERE DETERIORATION MECHANISM IS LIKELY TO RESULT IN SPALLING. | Structures where "ringing" indicates delamination and testing shows medium risk of active corrosion; structures where deterioration mechanism is likely to result in spalling. | (empty) | (empty)
[19 empty] | STRUCTURES WHERE "RINGING" INDICATES DELAMINATION AND TESTING SHOWS MEDIUM/HIGH RISK OF ACTIVE CORROSION; STRUCTURES WHERE DETERIORATION MECHANISM IS HIGHLY LIKELY TO RESULT IN SPALLING. | Structures where "ringing" indicates delamination and testing shows medium/high risk of active corrosion; structures where deterioration mechanism is highly likely to result in spalling. | (empty) | (empty)
[19 empty] | STRUCTURES WITHIN AREAS WHERE PHASE 1 DESK STUDIES HAVE IDENTIFIED A SIGNIFICANT RISK OF THAUMASITE. | Structures within areas where Phase 1 desk studies have identified a significant risk of thaumasite. | (empty) | (empty)
[19 empty] | STRUCTURES WITHIN AREAS WHERE PHASE 1 DESK STUDIES IDENTIFIED A LOW RISK OF THAUMASITE. | Structures within areas where Phase 1 desk studies identified a low risk of thaumasite. | (empty) | (empty)
[19 empty] | STRUCTURES WITHIN AREAS WHERE PHASE 2 SITE INVESTIGATIONS HAVE IDENTIFIED SIGNS OF TSA. | Structures within areas where Phase 2 site investigations have identified signs of TSA. | (empty) | (empty)
[19 empty] | SYSTEM ANALYSIS HAS INDICATED THAT ELEMENT HAS AN EFFECT ON STRUCTURAL INTEGRITY; STRUCTURE COULD COLLAPSE IF ELEMENT FAILS, BUT UNLIKELY. | System analysis has indicated that element has an effect on structural integrity; structure could collapse if element fails, but unlikely. | (empty) | (empty)
[19 empty] | SYSTEM ANALYSIS HAS INDICATED THAT ELEMENT IS CRITICAL TO STRUCTURAL INTEGRITY; STRUCTURE CERTAIN TO COLLAPSE IF ELEMENT FAILS. | System analysis has indicated that element is critical to structural integrity; structure certain to collapse if element fails. | (empty) | (empty)
[19 empty] | SYSTEM ANALYSIS HAS INDICATED THAT ELEMENT IS IMPORTANT TO STRUCTURAL INTEGRITY; STRUCTURE LIKELY TO COLLAPSE IF ELEMENT FAILS. | System analysis has indicated that element is important to structural integrity; structure likely to collapse if element fails. | (empty) | (empty)
[19 empty] | SYSTEM ANALYSIS HAS INDICATED THAT ELEMENT IS SIGNIFICANT TO STRUCTURAL INTEGRITY; STRUCTURE HIGHLY LIKELY TO COLLAPSE IF ELEMENT FAILS. | System analysis has indicated that element is significant to structural integrity; structure highly likely to collapse if element fails. | (empty) | (empty)
[19 empty] | USE/STANDARDS KNOWN TO HAVE CHANGED SINCE CONSTRUCTION/INSTALLATION. | Use/Standards known to have changed since construction/installation. | (empty) | (empty)
[19 empty] | VANDALISM HAS OCCURRED AT THE SITE. | Vandalism has occurred at the site. | (empty) | (empty)
[19 empty] | VANDALISM RECORDED NEARBY; VANDALISM JUDGED TO BE POSSIBLE, AND LIKELY. | Vandalism recorded nearby; vandalism judged to be possible, and likely. | (empty) | (empty)
[19 empty] | VERY LOW REMNANT STRENGTH; EXPOSURE (E.G. VEHICLE IMPACT, SELF WEIGHT, PASSAGE OF OVERWEIGHT VEHICLE) HIGHLY LIKELY TO RESULT IN OVERLOAD (FAILURE) OF THE ELEMENT. | Very low remnant strength; exposure (e.g. vehicle impact, self weight, passage of overweight vehicle) highly likely to result in overload (failure) of the element. | (empty) | (empty)
[18 empty] | ST_RISK_VALUE | HIGH | High | (empty) | (empty)
[19 empty] | HIGH* | High* | (empty) | (empty)
[19 empty] | LOW | Low | (empty) | (empty)
[19 empty] | MEDIUM | Medium | (empty) | (empty)
[19 empty] | NONE | None | (empty) | (empty)
[18 empty] | ST_ROAD_LANE_TYPE | HARD SHOULDER | Hard Shoulder | (empty) | (empty)
[19 empty] | LANE 1 | Lane 1 | (empty) | (empty)
[19 empty] | LANE 2 | Lane 2 | (empty) | (empty)
[19 empty] | LANE 3 | Lane 3 | (empty) | (empty)
[19 empty] | LANE 4 | Lane 4 | (empty) | (empty)
[19 empty] | LANE 5 | Lane 5 | (empty) | (empty)
[19 empty] | LANE 6 | Lane 6 | (empty) | (empty)
[19 empty] | NOT SPECIFIED | Not Specified | (empty) | (empty)
[18 empty] | ST_ROAD_TYPE | MAIN CARRIAGEWAY | Main Carriageway | (empty) | (empty)
[19 empty] | NOT APPLICABLE | Not Applicable | (empty) | (empty)
[19 empty] | ROUNDABOUT | Roundabout | (empty) | (empty)
[19 empty] | SLIP ROAD | Slip Road | (empty) | (empty)
[19 empty] | SPUR | Spur | (empty) | (empty)
[18 empty] | ST_ROUTE_ECONOMIC_IMPACT | HIGH | High | (empty) | (empty)
[19 empty] | LOW | Low | (empty) | (empty)
[19 empty] | MEDIUM | Medium | (empty) | (empty)
[18 empty] | ST_ROUTE_HEIGHT_SCORE | > 5.03M | > 5.03m | (empty) | (empty)
[19 empty] | 3.0 TO 3.25M | 3.0 to 3.25m | (empty) | (empty)
[19 empty] | 3.25 TO 3.5M | 3.25 to 3.5m | (empty) | (empty)
[19 empty] | 3.5 TO 3.75M | 3.5 to 3.75m | (empty) | (empty)
[19 empty] | 3.75 TO 4.0M | 3.75 to 4.0m | (empty) | (empty)
[19 empty] | 4.0 TO 4.25M | 4.0 to 4.25m | (empty) | (empty)
[19 empty] | 4.25 TO 4.5M | 4.25 to 4.5m | (empty) | (empty)
[19 empty] | 4.5 TO 5.03M | 4.5 to 5.03m | (empty) | (empty)
[19 empty] | NOT APPLICABLE | Not Applicable | (empty) | (empty)
[18 empty] | ST_ROUTE_SPEED_SCORE | 50 KM/H | 50 Km/h | (empty) | (empty)
[19 empty] | 60 KM/H | 60 Km/h | (empty) | (empty)
[19 empty] | 70 KM/H | 70 Km/h | (empty) | (empty)
[19 empty] | 80 KM/H | 80 Km/h | (empty) | (empty)
[19 empty] | 90 KM/H | 90 Km/h | (empty) | (empty)
[18 empty] | ST_ROUTE_TYPE | CLASSIFIED B AND C | Classified B and C | (empty) | (empty)
[19 empty] | MOTORWAY | Motorway | (empty) | (empty)
[19 empty] | NOT SPECIFIED | Not Specified | (empty) | (empty)
[19 empty] | OTHER PRINCIPAL | Other Principal | (empty) | (empty)
[19 empty] | PRIMARY A | Primary A | (empty) | (empty)
[19 empty] | UNCLASSIFIED U | Unclassified U | (empty) | (empty)
[18 empty] | ST_ROUTE_TYPE_SCORE | HEAVY (>50,000) | Heavy (>50,000) | (empty) | (empty)
[19 empty] | HEAVY (>90,000) | Heavy (>90,000) | (empty) | (empty)
[19 empty] | LIGHT (<20,000) | Light (<20,000) | (empty) | (empty)
[19 empty] | LIGHT (<30,000) | Light (<30,000) | (empty) | (empty)
[19 empty] | MODERATE (20,000 TO 50,000) | Moderate (20,000 to 50,000) | (empty) | (empty)
[19 empty] | MODERATE (30,000 TO 90,000) | Moderate (30,000 to 90,000) | (empty) | (empty)
[18 empty] | ST_RVRS_CONTAINMENT_PERFORMANCE_CLASS | H1 | H1 | (empty) | (empty)
[19 empty] | H2 | H2 | (empty) | (empty)
[19 empty] | H3 | H3 | (empty) | (empty)
[19 empty] | H4A | H4a | (empty) | (empty)
[19 empty] | H4B | H4b | (empty) | (empty)
[19 empty] | N1 | N1 | (empty) | (empty)
[19 empty] | N2 | N2 | (empty) | (empty)
[19 empty] | NON STANDARD | Non Standard | (empty) | (empty)
[19 empty] | NOT APPLICABLE | Not Applicable | (empty) | (empty)
[19 empty] | NOT KNOWN | Not Known | (empty) | (empty)
[19 empty] | P1 | P1 | (empty) | (empty)
[19 empty] | P2 | P2 | (empty) | (empty)
[19 empty] | P2(113) | P2(113) | (empty) | (empty)
[19 empty] | P2(80) | P2(80) | (empty) | (empty)
[19 empty] | P3 | P3 | (empty) | (empty)
[19 empty] | P4 | P4 | (empty) | (empty)
[19 empty] | P5 | P5 | (empty) | (empty)
[19 empty] | P5/P1 | P5/P1 | (empty) | (empty)
[19 empty] | P5/P2 | P5/P2 | (empty) | (empty)
[19 empty] | P5/P4 | P5/P4 | (empty) | (empty)
[19 empty] | P6 | P6 | (empty) | (empty)
[19 empty] | P7 | P7 | (empty) | (empty)
[19 empty] | PEDESTRIAN/GUARDRAIL | Pedestrian/Guardrail | (empty) | (empty)
[18 empty] | ST_RVRS_NOMINAL_HEIGHT | (NULL) | (null) | (empty) | (empty)
[19 empty] | 1 | 1 | (empty) | (empty)
[19 empty] | 1.1499999999999999 | 1.1499999999999999 | (empty) | (empty)
[19 empty] | 1.25 | 1.25 | (empty) | (empty)
[19 empty] | 1.4 | 1.4 | (empty) | (empty)
[19 empty] | 1.5 | 1.5 | (empty) | (empty)
[19 empty] | 1.8 | 1.8 | (empty) | (empty)
[19 empty] | 2 | 2 | (empty) | (empty)
[18 empty] | ST_RVRS_PARAPET_PROTECTION_SYSTEM | ASSET INTERNATIONAL HALF STEEL STEP BARRIER | Asset International Half Steel Step Barrier | (empty) | (empty)
[19 empty] | ASSET INTERNATIONAL STEEL STEP BARRIER | Asset International Steel Step Barrier | (empty) | (empty)
[19 empty] | ASSET INTERNATIONAL VARIOGUARD SINGLE SIDED SAFETY BARRIER | Asset International Varioguard Single Sided Safety Barrier | (empty) | (empty)
[19 empty] | BRIFEN 3 WIRE ROPE SAFETY FENCE | Brifen 3 Wire Rope Safety Fence | (empty) | (empty)
[19 empty] | BRIFEN 4 WIRE ROPE SAFETY FENCE | Brifen 4 Wire Rope Safety Fence | (empty) | (empty)
[19 empty] | CORUS CCB DOUBLE SIDED STEEL SAFETY BARRIER | Corus CCB Double Sided Steel Safety Barrier | (empty) | (empty)
[19 empty] | CORUS CCB STEEL SAFETY BARRIER | Corus CCB Steel Safety Barrier | (empty) | (empty)
[19 empty] | CORUS TUBES HSF N2 RHS SAFETY BARRIER | Corus Tubes HSF N2 RHS Safety Barrier | (empty) | (empty)
[19 empty] | CORUS VETEX DOUBLE SIDED CORR. BEAM N2 STEEL SAFETY BARRIER | Corus Vetex Double Sided Corr. Beam N2 Steel Safety Barrier | (empty) | (empty)
[19 empty] | CORUS VETEX DOUBLE SIDED N2 STEEL SAFETY BARRIER | Corus Vetex Double Sided N2 Steel Safety Barrier | (empty) | (empty)
[19 empty] | CORUS VETEX H2 SINGLE SIDED BARRIER | Corus Vetex H2 Single Sided Barrier | (empty) | (empty)
[19 empty] | CORUS VETEX N2 SINGLE SIDED BARRIER | Corus Vetex N2 Single Sided Barrier | (empty) | (empty)
[19 empty] | CORUS VETEX SINGLE SIDED CORR. BEAM N2 STEEL SAFETY BARRIER | Corus Vetex Single Sided Corr. Beam N2 Steel Safety Barrier | (empty) | (empty)
[19 empty] | EMBEDDED CONCRETE STEP BARRIER (BRITPAVE) | Embedded Concrete Step Barrier (BRITPAVE) | (empty) | (empty)
[19 empty] | FLEX-BEAM PLUS SINGLE SIDED UNTENS. CORR. BEAM STEEL SAF. BARRIER | Flex-Beam Plus Single Sided Untens. Corr. Beam Steel Saf. Barrier | (empty) | (empty)
[19 empty] | FLEX-BEAM UNTENS. CORR. BEAM DOUBLE SIDED STEEL SAFETY BARRIER | Flex-Beam Untens. Corr. Beam Double Sided Steel Safety Barrier | (empty) | (empty)
[19 empty] | FLEX-BEAM UNTENS. CORR. BEAM SINGLE SIDED STEEL SAFETY BARRIER | Flex-Beam Untens. Corr. Beam Single Sided Steel Safety Barrier | (empty) | (empty)
[19 empty] | FRACASSO TYPE 3N13506 SINGLE SIDED SAFETY BARRIER | Fracasso Type 3n13506 Single Sided Safety Barrier | (empty) | (empty)
[19 empty] | FRACASSO TYPE B21300 DOUBLE WAVE SINGLE SIDED SAFETY BARRIER | Fracasso Type B21300 Double Wave Single Sided Safety Barrier | (empty) | (empty)
[19 empty] | HAITSMA BETON H2 FREESTAND PRECAST CONC STEP BARRIER - VER 2 | HAITSMA Beton H2 Freestand Precast Conc Step Barrier - Ver 2 | (empty) | (empty)
[19 empty] | HAITSMA H2 FREESTANDING PRECAST CONCRETE STEP BARRIER | HAITSMA H2 Freestanding Precast Concrete Step Barrier | (empty) | (empty)
[19 empty] | HIGHER VERTICAL CONCRETE BARRIER (HVCB IN-SITU) | Higher Vertical Concrete Barrier (HVCB in-situ) | (empty) | (empty)
[19 empty] | HIGHWAY CARE BARRIERGUARD 800 | Highway Care Barrierguard 800 | (empty) | (empty)
[19 empty] | HIGHWAY CARE HALF STEEL STEP BARRIER | Highway Care Half Steel Step Barrier | (empty) | (empty)
[19 empty] | IMEVA N2 VERGE SAFETY FENCE | IMEVA N2 Verge Safety Fence | (empty) | (empty)
[19 empty] | MARSHALLS DELTA BLOC 80 | Marshalls Delta Bloc 80 | (empty) | (empty)
[19 empty] | SCT DUCOS SING. SIDED COMP. TIMBER AND STEEL CLASS N2 SAF. BARRIER | SCT DUCOS Sing. Sided Comp. Timber and Steel Class N2 Saf. Barrier | (empty) | (empty)
[19 empty] | SINGLE SIDED DOUBLE RAIL OPEN BOX BEAM | Single Sided Double Rail Open Box Beam | (empty) | (empty)
[19 empty] | SINGLE SIDED OPEN BOX BEAM (1.2M POST SPACING) | Single Sided Open Box Beam (1.2m Post Spacing) | (empty) | (empty)
[19 empty] | SINGLE SIDED OPEN BOX BEAM (2.4M POST SPACING) | Single Sided Open Box Beam (2.4m Post Spacing) | (empty) | (empty)
[19 empty] | SINGLE SIDED TENSIONED CORRUGATED BEAM (1.6M POST SPACING) | Single Sided Tensioned Corrugated Beam (1.6m Post Spacing) | (empty) | (empty)
[19 empty] | SINGLE SIDED TENSIONED CORRUGATED BEAM (3.2M POST SPACING) | Single Sided Tensioned Corrugated Beam (3.2m Post Spacing) | (empty) | (empty)
[19 empty] | SINGLE SIDED TENSIONED RECTANGULAR HOLLOW SECTION (100 X 100) | Single Sided Tensioned Rectangular Hollow Section (100 x 100) | (empty) | (empty)
[19 empty] | SINGLE SIDED TENSIONED RECTANGULAR HOLLOW SECTION (200 X 100) | Single Sided Tensioned Rectangular Hollow Section (200 x 100) | (empty) | (empty)
[19 empty] | SISTEMA | Sistema | (empty) | (empty)
[19 empty] | SISTEMA MDS H2 SAFETY BARRIER | Sistema MDS H2 Safety Barrier | (empty) | (empty)
[19 empty] | SISTEMA STEELGUARD (H4A) BARRIER | Sistema Steelguard (H4a) Barrier | (empty) | (empty)
[19 empty] | STEEL STEP BARRIER (BRITPAVE) | Steel Step Barrier (BRITPAVE) | (empty) | (empty)
[19 empty] | SURFACE MOUNTED CONCRETE STEP BARRIER (BRITPAVE) | Surface Mounted Concrete Step Barrier (BRITPAVE) | (empty) | (empty)
[19 empty] | TUBOSIDER 2NTU-BRL.23 CALSS H1/H2 HARDSHOULDER SAFETY BARRIER | Tubosider 2NTU-brl.23 Calss H1/H2 Hardshoulder Safety Barrier | (empty) | (empty)
[19 empty] | TUBOSIDER 3NTU-BRL.16 CALSS N2 HARDSHOULDER SAFETY BARRIER | Tubosider 3NTU-brl.16 Calss N2 Hardshoulder Safety Barrier | (empty) | (empty)
[19 empty] | UNAPPROVED SYSTEM | Unapproved System | (empty) | (empty)
[19 empty] | UNKNOWN IF ANY PROTECTION IS PRESENT | Unknown if any protection is present | (empty) | (empty)
[19 empty] | VARIGUARD SINGLE SIDED SAFETY BARRIER SYSTEM NO. 4 | Variguard Single Sided Safety Barrier System No. 4 | (empty) | (empty)
[19 empty] | VARIOGUARD DOUBLE SIDED SAFETY BARRIER SYSTEM NO. 1 | Varioguard Double Sided Safety Barrier System No. 1 | (empty) | (empty)
[19 empty] | VARIOGUARD DOUBLE SIDED STEEL SAFETY BARRIER SYSTEM NO.3 | Varioguard Double Sided Steel Safety Barrier System No.3 | (empty) | (empty)
[19 empty] | VERTICAL CONCRETE BARRIER (VCB IN-SITU) | Vertical Concrete Barrier (VCB in-situ) | (empty) | (empty)
[19 empty] | VERTICAL CONCRETE BARRIER (VCB PRECAST) | Vertical Concrete Barrier (VCB precast) | (empty) | (empty)
[19 empty] | None Present | None Present | (empty) | (empty)
[18 empty] | ST_SCHEME_STATUS | ABANDONED | Abandoned | (empty) | (empty)
[19 empty] | COMPLETED | Completed | (empty) | (empty)
[19 empty] | DRAFT | Draft | (empty) | (empty)
[19 empty] | READY FOR IMPLEMENTATION | Ready For Implementation | (empty) | (empty)
[18 empty] | ST_SCHEME_TYPE | DETRUNKING | Detrunking | (empty) | (empty)
[18 empty] | ST_SECONDARY_LINING_MATERIAL_TYPE | NOT KNOWN | Not Known | (empty) | (empty)
[19 empty] | OTHER | Other | (empty) | (empty)
[18 empty] | ST_SERVICE_BUILDING_CLADDING_TYPE | NOT KNOWN | Not Known | (empty) | (empty)
[19 empty] | OTHER | Other | (empty) | (empty)
[19 empty] | None Present | None Present | (empty) | (empty)
[18 empty] | ST_SERVICE_BUILDING_CONSTRUCTION_TYPE | COMPOSITE | Composite | (empty) | (empty)
[19 empty] | Frame | Frame | (empty) | (empty)
[19 empty] | OTHER | Other | (empty) | (empty)
[19 empty] | SOLID | Solid | (empty) | (empty)
[19 empty] | Shell | Shell | (empty) | (empty)
[18 empty] | ST_SERVICE_BUILDING_ROOF_MATERIAL_TYPE | BITUMEN | Bitumen | (empty) | (empty)
[19 empty] | CLAY OR CONCRETE TILES | Clay Or Concrete Tiles | (empty) | (empty)
[19 empty] | FELT | Felt | (empty) | (empty)
[19 empty] | GREEN ROOF | Green Roof | (empty) | (empty)
[19 empty] | IN-SITU REINFORCED CONCRETE | In-Situ Reinforced Concrete | (empty) | (empty)
[19 empty] | METAL | Metal | (empty) | (empty)
[19 empty] | NOT KNOWN | Not Known | (empty) | (empty)
[19 empty] | OTHER | Other | (empty) | (empty)
[19 empty] | PRECAST CONCRETE | Precast Concrete | (empty) | (empty)
[19 empty] | PVC | PVC | (empty) | (empty)
[19 empty] | RUBBER | Rubber | (empty) | (empty)
[19 empty] | SLATES | Slates | (empty) | (empty)
[18 empty] | ST_SERVICE_BUILDING_ROOM_PURPOSE | CONTROL ROOM | Control Room | (empty) | (empty)
[19 empty] | MEETING ROOM | Meeting Room | (empty) | (empty)
[19 empty] | OFFICE | Office | (empty) | (empty)
[19 empty] | OTHER | Other | (empty) | (empty)
[19 empty] | STORAGE | Storage | (empty) | (empty)
[19 empty] | WELFARE | Welfare | (empty) | (empty)
[19 empty] | WORKSHOP | Workshop | (empty) | (empty)
[19 empty] | PLANT ROOM | Plant Room | (empty) | (empty)
[18 empty] | ST_SERVICE_BUILDING_WALL_MATERIAL_TYPE | BRICK/MASONRY/STONE | Brick/Masonry/Stone | (empty) | (empty)
[19 empty] | IN-SITU REINFORCED CONCRETE | In-Situ Reinforced Concrete | (empty) | (empty)
[19 empty] | NOT KNOWN | Not Known | (empty) | (empty)
[19 empty] | OTHER | Other | (empty) | (empty)
[19 empty] | PRECAST CONCRETE | Precast Concrete | (empty) | (empty)
[18 empty] | ST_SHAFT_CONSTRUCTION_TYPE | CAST IRON SEGMENTAL | Cast Iron Segmental | (empty) | (empty)
[19 empty] | CORRUGATED STEEL BURIED STRUCTURE (CSBS) - CIRCULAR | Corrugated Steel Buried Structure (CSBS) - Circular | (empty) | (empty)
[19 empty] | DIAPHGRAM WALL | Diaphgram Wall | (empty) | (empty)
[19 empty] | IN-SITU REINFORCED CONCRETE | In-Situ Reinforced Concrete | (empty) | (empty)
[19 empty] | NOT KNOWN | Not Known | (empty) | (empty)
[19 empty] | OTHER | Other | (empty) | (empty)
[19 empty] | PRECAST CONCRETE PIPE | Precast Concrete Pipe | (empty) | (empty)
[19 empty] | SECANT PILED | Secant Piled | (empty) | (empty)
[18 empty] | ST_SIGN_GANTRY_TYPE | CANTILEVER GANTRY | Cantilever Gantry | (empty) | (empty)
[19 empty] | MAST ARM | Mast Arm | (empty) | (empty)
[19 empty] | PORTAL GANTRY | Portal Gantry | (empty) | (empty)
[18 empty] | ST_SLAB_ARCH_MATERIAL_TYPE | BRICK/MASONRY/STONE | Brick/Masonry/Stone | Applicable to Bridge and Large Culvert structures only | (empty)
[19 empty] | GRP | GRP | Applicable to Bridge and Large Culvert structures only | (empty)
[19 empty] | IN-SITU PRESTRESSED CONCRETE | In-situ Prestressed Concrete | Applicable to Bridge and Large Culvert structures only | (empty)
[19 empty] | IN-SITU REINFORCED CONCRETE | In-Situ Reinforced Concrete | Applicable to Bridge and Large Culvert structures and Service Crossing structures only | (empty)
[19 empty] | NOT KNOWN | Not Known | (empty) | (empty)
[19 empty] | OTHER | Other | (empty) | (empty)
[19 empty] | PRECAST REINFORCED CONCRETE | Precast Reinforced Concrete | Applicable to Bridge and Large Culvert structures only | (empty)
[19 empty] | STEEL PLATE | Steel Plate | Applicable to Bridge and Large Culvert structures and Service Crossing structures only | (empty)
[18 empty] | ST_SLAB_ARCH_TYPE | NOT KNOWN | Not Known | (empty) | (empty)
[19 empty] | OTHER | Other | (empty) | (empty)
[19 empty] | RESERVED | Reserved | (empty) | (empty)
[19 empty] | SOLID | Solid | (empty) | (empty)
[19 empty] | VOIDED | Voided | (empty) | (empty)
[18 empty] | ST_SLIP_ROAD_TYPE | ENTRY ONTO SLIP TRAVELLING DOWNLINK; EXIT TOWARDS LEFT | Entry onto slip travelling downlink, exit towards left | (empty) | (empty)
[19 empty] | ENTRY ONTO SLIP TRAVELLING DOWNLINK; EXIT TOWARDS RIGHT | Entry onto slip travelling downlink, exit towards right | (empty) | (empty)
[19 empty] | ENTRY ONTO SLIP TRAVELLING UPLINK; EXIT TOWARDS LEFT | Entry onto slip travelling uplink, exit towards left | (empty) | (empty)
[19 empty] | ENTRY ONTO SLIP TRAVELLING UPLINK; EXIT TOWARDS RIGHT | Entry onto slip travelling uplink, exit towards right | (empty) | (empty)
[19 empty] | EXIT FROM SLIP TRAVELLING DOWNLINK; ENTRY FROM LEFT | Exit from slip travelling downlink, entry from left | (empty) | (empty)
[19 empty] | EXIT FROM SLIP TRAVELLING DOWNLINK; ENTRY FROM RIGHT | Exit from slip travelling downlink, entry from right | (empty) | (empty)
[19 empty] | EXIT FROM SLIP TRAVELLING UPLINK; ENTRY FROM LEFT | Exit from slip travelling uplink, entry from left | (empty) | (empty)
[19 empty] | EXIT FROM SLIP TRAVELLING UPLINK; ENTRY FROM RIGHT | Exit from slip travelling uplink, entry from right | (empty) | (empty)
[19 empty] | NOT APPLICABLE | Not Applicable | (empty) | (empty)
[19 empty] | SLIP ROAD(EN) | Slip Road(EN) | (empty) | (empty)
[19 empty] | SLIP ROAD(ES) | Slip Road(ES) | (empty) | (empty)
[19 empty] | SLIP ROAD(NE) | Slip Road(NE) | (empty) | (empty)
[19 empty] | SLIP ROAD(NW) | Slip Road(NW) | (empty) | (empty)
[19 empty] | SLIP ROAD(SE) | Slip Road(SE) | (empty) | (empty)
[19 empty] | SLIP ROAD(SW) | Slip Road(SW) | (empty) | (empty)
[19 empty] | SLIP ROAD(WN) | Slip Road(WN) | (empty) | (empty)
[19 empty] | SLIP ROAD(WS) | Slip Road(WS) | (empty) | (empty)
[18 empty] | ST_SLOPE_TYPE | GENTLE | Gentle | (empty) | (empty)
[19 empty] | STEEP | Steep | (empty) | (empty)
[19 empty] | Moderate | Moderate | (empty) | (empty)
[18 empty] | ST_SMALL_SPAN_STRUCTURE_CONSTRUCTION_TYPE | ANCHORED WALL | Anchored Wall | (empty) | (empty)
[19 empty] | BEAM AND SLAB | Beam And Slab | (empty) | (empty)
[19 empty] | BOX | Box | (empty) | (empty)
[19 empty] | BOX OR TUBE | Box or Tube | (empty) | (empty)
[19 empty] | BRICK/MASONRY/STONE | Brick/Masonry/Stone | (empty) | (empty)
[19 empty] | BRICK/MASONRY/STONE - BONDED WALL | Brick/Masonry/Stone - Bonded Wall | (empty) | (empty)
[19 empty] | BRICK/MASONRY/STONE - DRY STONE WALL | Brick/Masonry/Stone - Dry Stone Wall | (empty) | (empty)
[19 empty] | BRICK/MASONRY/STONE - RING OR ARCH | Brick/Masonry/Stone - Ring Or Arch | (empty) | (empty)
[19 empty] | COMPOSITE SECTION CULVERT | Composite Section Culvert | (empty) | (empty)
[19 empty] | CONTIGUOUS PILED | Contiguous Piled | (empty) | (empty)
[19 empty] | CORRUGATED STEEL (CSBS) | Corrugated Steel (CSBS) | (empty) | (empty)
[19 empty] | CORRUGATED STEEL BURIED STRUCTURE (CSBS) - ARCH PROFILE WITH FOOTINGS | Corrugated Steel Buried Structure (CSBS) - Arch Profile With Footings | (empty) | (empty)
[19 empty] | CORRUGATED STEEL BURIED STRUCTURE (CSBS) - CIRCULAR | Corrugated Steel Buried Structure (CSBS) - Circular | (empty) | (empty)
[19 empty] | CORRUGATED STEEL BURIED STRUCTURE (CSBS) - NON CIRCULAR | Corrugated Steel Buried Structure (CSBS) - Non Circular | (empty) | (empty)
[19 empty] | GABION WALL | Gabion Wall | (empty) | (empty)
[19 empty] | IN-SITU CONCRETE BOX | In-situ Concrete Box | (empty) | (empty)
[19 empty] | IN-SITU CONCRETE PORTAL | In-situ Concrete Portal | (empty) | (empty)
[19 empty] | IN-SITU RC WALL | In-situ RC Wall | (empty) | (empty)
[19 empty] | IN-SITU REINFORCED CONCRETE | In-Situ Reinforced Concrete | (empty) | (empty)
[19 empty] | MASS CONCRETE | Mass Concrete | (empty) | (empty)
[19 empty] | NON-CONCRETE PIPE | Non-Concrete Pipe | (empty) | (empty)
[19 empty] | NOT KNOWN | Not Known | (empty) | (empty)
[19 empty] | ORTHOTROPIC PLATE | Orthotropic Plate | (empty) | (empty)
[19 empty] | OTHER | Other | (empty) | (empty)
[19 empty] | OTHER TYPES | Other Types | (empty) | (empty)
[19 empty] | PIPE | Pipe | (empty) | (empty)
[19 empty] | PRECAST CONCRETE BOX | Precast Concrete Box | (empty) | (empty)
[19 empty] | PRECAST CONCRETE PIPE | Precast Concrete Pipe | (empty) | (empty)
[19 empty] | PRECAST CONCRETE PORTAL | Precast Concrete Portal | (empty) | (empty)
[19 empty] | PRECAST CONCRETE PORTAL FRAME | Precast Concrete Portal Frame | (empty) | (empty)
[19 empty] | PRECAST CONCRETE SEGMENTAL | Precast Concrete Segmental | (empty) | (empty)
[19 empty] | RC ARCH WALL | RC Arch Wall | (empty) | (empty)
[19 empty] | SOLID SLAB | Solid Slab | (empty) | (empty)
[19 empty] | SPRAYED LINING | Sprayed Lining | (empty) | (empty)
[19 empty] | STRUTTED | Strutted | (empty) | (empty)
[19 empty] | TUBULAR | Tubular | (empty) | (empty)
[19 empty] | UNIFORM BOX OR TUBULAR CULVERT | Uniform Box Or Tubular Culvert | (empty) | (empty)
[19 empty] | VOIDED SLAB | Voided Slab | (empty) | (empty)
[18 empty] | ST_SPAN_STRUCT_FORM_TYPE | ARCH - SOLID SPANDREL | Arch - Solid Spandrel | (empty) | (empty)
[19 empty] | ARCH OPEN/BRACED SPANDREL | Arch Open/Braced Spandrel | (empty) | (empty)
[19 empty] | ARCH TIED (INCLUDING HANGARS) | Arch Tied (including hangars) | (empty) | (empty)
[19 empty] | BEAM - GANTRY | Beam - Gantry | (empty) | (empty)
[19 empty] | BEAM/GIRDER - AT/BELOW DECK SURFACE (UNDERSLUNG) | Beam/Girder - At/Below Deck Surface (underslung) | (empty) | (empty)
[19 empty] | BEAM/GIRDER - BOX BEAMS (EXTERIOR AND INTERIOR) | Beam/Girder - Box Beams (Exterior and Interior) | (empty) | (empty)
[19 empty] | BEAM/GIRDER - FILLER BEAM | Beam/Girder - Filler Beam | (empty) | (empty)
[19 empty] | BEAM/GIRDER - FULL THROUGH | Beam/Girder - Full Through | (empty) | (empty)
[19 empty] | BEAM/GIRDER - HALF THROUGH | Beam/Girder - Half Through | (empty) | (empty)
[19 empty] | CABLE STAYED/SUSPENSION | Cable Stayed/Suspension | (empty) | (empty)
[19 empty] | CULVERT/PIPE/SUBWAY - BOX | Culvert/Pipe/Subway - Box | (empty) | (empty)
[19 empty] | CULVERT/PIPE/SUBWAY - CIRCULAR/OVAL | Culvert/Pipe/Subway - Circular/Oval | (empty) | (empty)
[19 empty] | CULVERT/PIPE/SUBWAY - PORTAL/U-SHAPE | Culvert/Pipe/Subway - Portal/U-Shape | (empty) | (empty)
[19 empty] | FREE STANDING CANTILEVER - GANTRY | Free Standing Cantilever - Gantry | (empty) | (empty)
[19 empty] | NOT KNOWN | Not Known | (empty) | (empty)
[19 empty] | OTHER | Other | (empty) | (empty)
[19 empty] | RETAINING WALL - ALL TYPES | Retaining Wall - All Types | (empty) | (empty)
[19 empty] | SLAB - SOLID | Slab - Solid | (empty) | (empty)
[19 empty] | SLAB - VOIDED | Slab - Voided | (empty) | (empty)
[19 empty] | TROUGHING | Troughing | (empty) | (empty)
[19 empty] | TRUSS - AT/BELOW DECK SURFACE (UNDERSLUNG) | Truss - At/Below Deck Surface (underslung) | (empty) | (empty)
[19 empty] | TRUSS - FULL THROUGH | Truss - Full Through | (empty) | (empty)
[19 empty] | TRUSS - GANTRY | Truss - Gantry | (empty) | (empty)
[19 empty] | TRUSS - HALF THROUGH | Truss - Half Through | (empty) | (empty)
[19 empty] | TUNNEL | Tunnel | (empty) | (empty)
[18 empty] | ST_SPANDREL_WALL_MATERIAL_TYPE | BRICK/MASONRY/STONE | Brick/Masonry/Stone | (empty) | (empty)
[19 empty] | IN-SITU MASS CONCRETE | In-situ Mass Concrete | (empty) | (empty)
[19 empty] | IN-SITU PRESTRESSED CONCRETE | In-situ Prestressed Concrete | (empty) | (empty)
[19 empty] | IN-SITU REINFORCED CONCRETE | In-Situ Reinforced Concrete | (empty) | (empty)
[19 empty] | NOT KNOWN | Not Known | (empty) | (empty)
[19 empty] | OTHER | Other | (empty) | (empty)
[18 empty] | ST_SPECIAL_VEHICLE_RATING | NO RATING | No rating | (empty) | (empty)
[19 empty] | SV - 100 | SV - 100 | (empty) | (empty)
[19 empty] | SV - 150 | SV - 150 | (empty) | (empty)
[19 empty] | SV - 80 | SV - 80 | (empty) | (empty)
[19 empty] | SV - TRAIN | SV - Train | (empty) | (empty)
[19 empty] | SV - TT | SV - TT | (empty) | (empty)
[19 empty] | SV-196 | SV-196 | (empty) | (empty)
[18 empty] | ST_STANDARD_USAGE | 40 TONNE ASSESSMENT | 40 Tonne Assessment | (empty) | (empty)
[19 empty] | DESIGN LOADING | Design Loading | (empty) | (empty)
[19 empty] | PIER DESIGN | Pier Design | (empty) | (empty)
[19 empty] | STEADY STATE ASSESSMENT | Steady State Assessment | (empty) | (empty)
[18 empty] | ST_STATUS | CONSTRUCTED | Constructed | (empty) | (empty)
[19 empty] | CONSTRUCTED (INSPECTION NOT REQUIRED) | Constructed (Inspection Not Required) | (empty) | (empty)
[19 empty] | DEMOLISHED | Demolished | (empty) | (empty)
[19 empty] | DUPLICATE | Duplicate | (empty) | (empty)
[19 empty] | INFILLED | Infilled | (empty) | (empty)
[19 empty] | NEVER BUILT | Never Built | (empty) | (empty)
[19 empty] | OUTSIDE BD62 SIZE RANGE | Outside BD62 Size Range | (empty) | (empty)
[19 empty] | PARTIALLY DEMOLISHED | Partially Demolished | (empty) | (empty)
[19 empty] | SUPERSTRUCTURE REMOVED | Superstructure Removed | (empty) | (empty)
[19 empty] | UNDER CONSTRUCTION | Under Construction | (empty) | (empty)
[18 empty] | ST_STEADY_STATE_ASSESSMENT_LIMIT_STATE | SLS | SLS | (empty) | (empty)
[19 empty] | ULS | ULS | (empty) | (empty)
[18 empty] | ST_STEADY_STATE_ASSESSMENT_SPECIAL_VEHICLE | NONE | None | (empty) | (empty)
[19 empty] | SV - 100 | SV - 100 | (empty) | (empty)
[19 empty] | SV - 150 | SV - 150 | (empty) | (empty)
[19 empty] | SV - 80 | SV - 80 | (empty) | (empty)
[19 empty] | SV - TRAIN | SV - Train | (empty) | (empty)
[19 empty] | SV - TT | SV - TT | (empty) | (empty)
[18 empty] | ST_STEADY_STATE_ASSESSMENT_VEHICLE_SPEED | LOW | Low | (empty) | (empty)
[19 empty] | NORMAL | Normal | (empty) | (empty)
[18 empty] | ST_STEEL_PAINT_MAN | 3 M | 3 M | (empty) | (empty)
[19 empty] | AKZO NOBEL INDUSTRIAL COATINGS | Akzo Nobel Industrial Coatings | (empty) | (empty)
[19 empty] | AMERON COATINGS | Ameron Coatings | (empty) | (empty)
[19 empty] | CRODA MEBON LTD | Croda Mebon Ltd | (empty) | (empty)
[19 empty] | CROWN PAINTS(INDUSTRIAL) | Crown Paints(Industrial) | (empty) | (empty)
[19 empty] | DACRYLATE PAINTS | Dacrylate Paints | (empty) | (empty)
[19 empty] | E WOOD LTD | E Wood Ltd | (empty) | (empty)
[19 empty] | HEMPEL PAINTS | Hempel Paints | (empty) | (empty)
[19 empty] | INTERNATIONAL PAINTS | International Paints | (empty) | (empty)
[19 empty] | JOTUN PAINTS | Jotun Paints | (empty) | (empty)
[19 empty] | KEMURA COATINGS | Kemura Coatings | (empty) | (empty)
[19 empty] | LEIGH PAINTS | Leigh Paints | (empty) | (empty)
[19 empty] | PPG PAINTS | PPG Paints | (empty) | (empty)
[19 empty] | PROTEGA COATINGS | Protega Coatings | (empty) | (empty)
[19 empty] | SHERWIN-WILLIAMS | Sherwin-Williams | (empty) | (empty)
[19 empty] | SIGMA COATINGS | Sigma Coatings | (empty) | (empty)
[19 empty] | SPENCER COATINGS | Spencer Coatings | (empty) | (empty)
[19 empty] | TIKKURILA COATINGS | Tikkurila Coatings | (empty) | (empty)
[18 empty] | ST_STEEL_PAINT_REV_SERIES | 1900 | 1900 | (empty) | (empty)
[19 empty] | 5000 | 5000 | (empty) | (empty)
[18 empty] | ST_STEEL_PAINT_STATUS | DELETED | Deleted | (empty) | (empty)
[19 empty] | VALID | Valid | (empty) | (empty)
[18 empty] | ST_STEEL_PAINT_TYPE | ALK (ALKYDS) | Alk (Alkyds) | (empty) | (empty)
[19 empty] | AR (ACRYLATED RUBBER) | AR (Acrylated Rubber) | (empty) | (empty)
[19 empty] | CR (CHLORINATED RUBBER) | CR (Chlorinated Rubber) | (empty) | (empty)
[19 empty] | PC (POWER COATINGS) | PC (Power Coatings) | (empty) | (empty)
[19 empty] | PH (PHENOLICS) | PH (Phenolics) | (empty) | (empty)
[19 empty] | TYPE I (EPOXY MIO) | Type I (Epoxy MIO) | (empty) | (empty)
[19 empty] | TYPE II (AMS) | Type II (AMS) | (empty) | (empty)
[19 empty] | TYPE II (EPOXY MIO) | Type II (Epoxy MIO) | (empty) | (empty)
[19 empty] | TYPE II (GFE) | Type II (GFE) | (empty) | (empty)
[19 empty] | TYPE III (BOX GIRDER INTERIORS) | Type III (Box Girder Interiors) | (empty) | (empty)
[19 empty] | TYPE III-M | Type III-M | (empty) | (empty)
[19 empty] | TYPE II-M (AMS) | Type II-M (AMS) | (empty) | (empty)
[19 empty] | TYPE II-M (SOUND PAINT) | Type II-M (Sound Paint) | (empty) | (empty)
[19 empty] | TYPE II-M (STEEL) | Type II-M (Steel) | (empty) | (empty)
[19 empty] | TYPE I-M (AMS) | Type I-M (AMS) | (empty) | (empty)
[19 empty] | TYPE I-M (SOUND PAINT) | Type I-M (Sound Paint) | (empty) | (empty)
[19 empty] | TYPE I-M (STEEL) | Type I-M (Steel) | (empty) | (empty)
[19 empty] | TYPE IV (HDG) | Type IV (HDG) | (empty) | (empty)
[19 empty] | TYPE IV-M | Type IV-M | (empty) | (empty)
[19 empty] | TYPE V-M | Type V-M | (empty) | (empty)
[18 empty] | ST_STRENGTHENING_TYPE | BONDED STEEL PLATE | Bonded Steel Plate | (empty) | (empty)
[19 empty] | FIBRE REINFORCED POLYMERS | Fibre Reinforced Polymers | (empty) | (empty)
[19 empty] | NONE | None | (empty) | (empty)
[19 empty] | NOT APPLICABLE | Not Applicable | (empty) | (empty)
[19 empty] | NOT KNOWN | Not Known | (empty) | (empty)
[19 empty] | OTHER | Other | (empty) | (empty)
[19 empty] | OVERSPAN ARCH | Overspan Arch | (empty) | (empty)
[19 empty] | OVERSPAN SLAB | Overspan Slab | (empty) | (empty)
[18 empty] | ST_STRUCT_FILE_MEDIUM | ELECTRONIC | Electronic | (empty) | (empty)
[19 empty] | MICROFILM | Microfilm | (empty) | (empty)
[19 empty] | PAPER | Paper | (empty) | (empty)
[19 empty] | UNKNOWN | Unknown | (empty) | (empty)
[18 empty] | ST_STRUCTURAL_FORM_TYPE | ARCHED | Arched | (empty) | (empty)
[19 empty] | BEAM AND SLAB - GANTRY | Beam And Slab - Gantry | (empty) | (empty)
[19 empty] | BOX - GANTRY | Box - Gantry | (empty) | (empty)
[19 empty] | BOX OR TUBE - GANTRY | Box or Tube - Gantry | (empty) | (empty)
[19 empty] | CABLE STAYED | Cable Stayed | (empty) | (empty)
[19 empty] | CANTILEVER AND SUSPENDED SPAN | Cantilever And Suspended Span | (empty) | (empty)
[19 empty] | CANTILEVER WALLS | Cantilever Walls | (empty) | (empty)
[19 empty] | CATENARY SUSPENDED | Catenary Suspended | (empty) | (empty)
[19 empty] | COMPOSITE SECTION CULVERT | Composite Section Culvert | (empty) | (empty)
[19 empty] | CONTINUOUS | Continuous | (empty) | (empty)
[19 empty] | EMBEDDED CANTILEVER WALL; STRUTTED | Embedded Cantilever Wall, Strutted | (empty) | (empty)
[19 empty] | EMBEDDED CANTILEVER WALL; TOP ANCHORED | Embedded Cantilever Wall, Top Anchored | (empty) | (empty)
[19 empty] | EMBEDDED CANTILEVER WALL; UNPROPPED | Embedded Cantilever Wall, Unpropped | (empty) | (empty)
[19 empty] | FILLED ARCH | Filled Arch | (empty) | (empty)
[19 empty] | FRAMED SPAN - BRIDGES | Framed Span - Bridges | (empty) | (empty)
[19 empty] | FRAMED SPAN - GANTRY | Framed Span - Gantry | (empty) | (empty)
[19 empty] | FREE STANDING CANTILEVER - GANTRY | Free Standing Cantilever - Gantry | (empty) | (empty)
[19 empty] | FREE STANDING CANTILEVER WALL | Free Standing Cantilever Wall | (empty) | (empty)
[19 empty] | FREE STANDING CANTILEVER WALL; TIED/ANCHORED | Free Standing Cantilever Wall, Tied/Anchored | (empty) | (empty)
[19 empty] | GRAVITY WALL | Gravity Wall | (empty) | (empty)
[19 empty] | GRAVITY WALL; ANCHORED | Gravity Wall, Anchored | (empty) | (empty)
[19 empty] | IN-SITU CAST GANTRY | In-Situ Cast Gantry | (empty) | (empty)
[19 empty] | JACK ARCH | Jack Arch | (empty) | (empty)
[19 empty] | NOT KNOWN | Not Known | (empty) | (empty)
[19 empty] | OPEN ARCH | Open Arch | (empty) | (empty)
[19 empty] | ORTHOTROPIC PLATE | Orthotropic Plate | (empty) | (empty)
[19 empty] | OTHER | Other | (empty) | (empty)
[19 empty] | PIPE FORM - GANTRY | Pipe Form - Gantry | (empty) | (empty)
[19 empty] | PORTAL FRAME | Portal Frame | (empty) | (empty)
[19 empty] | PROPPED CANTILEVER | Propped Cantilever | (empty) | (empty)
[19 empty] | SEGMENTAL GANTRY | Segmental Gantry | (empty) | (empty)
[19 empty] | SIMPLY SUPPORTED | Simply Supported | (empty) | (empty)
[19 empty] | SLAB - GANTRY | Slab - Gantry | (empty) | (empty)
[19 empty] | SLAB FLAT | Slab Flat | (empty) | (empty)
[19 empty] | SLAB HAUNCHED | Slab Haunched | (empty) | (empty)
[19 empty] | THROUGH GIRDER | Through Girder | (empty) | (empty)
[19 empty] | THROUGH TRUSS | Through Truss | (empty) | (empty)
[19 empty] | TIED/ANCHORED | Tied/Anchored | (empty) | (empty)
[19 empty] | TROUGH DECK | Trough Deck | (empty) | (empty)
[19 empty] | TRUSS - GANTRY | Truss - Gantry | (empty) | (empty)
[19 empty] | TUBULAR - GANTRY | Tubular - Gantry | (empty) | (empty)
[19 empty] | UNIFORM BOX OR TUBULAR CULVERT | Uniform Box Or Tubular Culvert | (empty) | (empty)
[19 empty] | WALLS/INVERT STRUCTURALLY CONTINUOUS | Walls/Invert Structurally Continuous | (empty) | (empty)
[19 empty] | WALLS/INVERT/ROOF STRUCTURALLY CONT. | Walls/Invert/Roof Structurally Cont. | (empty) | (empty)
[18 empty] | ST_STRUCTURAL_JOINT_TYPE | DECK HINGE | Deck Hinge | (empty) | (empty)
[19 empty] | HALF_JOINT | Half_Joint | (empty) | (empty)
[19 empty] | SUPPORT HINGE | Support Hinge | (empty) | (empty)
[18 empty] | ST_STRUCTURE_FILE_STATUS | AWAITING VIRUS SCANNING | Awaiting virus scanning | (empty) | (empty)
[19 empty] | PASS VIRUS SCANNING | Pass virus scanning | (empty) | (empty)
[19 empty] | UNDERGOING VIRUS SCANNING | Undergoing virus scanning | (empty) | (empty)
[19 empty] | UNKNOWN | Unknown | (empty) | (empty)
[19 empty] | VIRUS DETECTED | Virus detected | (empty) | (empty)
[18 empty] | ST_STRUCTURE_TYPE | BRIDGE AND LARGE CULVERT | Bridge And Large Culvert | (empty) | (empty)
[19 empty] | MAST AND CATENARY STRUCTURE | Catenary Structure | (empty) | (empty)
[19 empty] | RETAINING WALL | Retaining Wall | (empty) | (empty)
[19 empty] | ROAD TUNNEL | Road Tunnel | (empty) | (empty)
[19 empty] | SERVICE CROSSING AND OTHER STRUCTURES | Service Crossing and Other Structures | (empty) | (empty)
[19 empty] | SIGN/SIGNAL GANTRY | Sign/Signal Gantry | (empty) | (empty)
[19 empty] | SMALL SPAN STRUCTURE | Small Span Structure | (empty) | (empty)
[18 empty] | ST_SUMP_MATERIAL_TYPE | NOT KNOWN | Not Known | (empty) | (empty)
[19 empty] | OTHER | Other | (empty) | (empty)
[18 empty] | ST_SUP_STAGE2_ASSESSMENT | COMPLETED | Completed | (empty) | (empty)
[19 empty] | NOT COMPLETED | Not Completed | (empty) | (empty)
[19 empty] | NOT KNOWN | Not Known | (empty) | (empty)
[19 empty] | NOT REQUIRED | Not Required | (empty) | (empty)
[18 empty] | ST_SUP_STRENGTH_DATA_SOURCE | Approved In Principle | Approved In Principle | (empty) | (empty)
[19 empty] | CONSTRUCTION COMPLIANCE CERTIFICATE | Construction Compliance Certificate | (empty) | (empty)
[19 empty] | DESIGN AND CHECK CERTIFICATE | Design and Check Certificate | (empty) | (empty)
[19 empty] | NOT APPLICABLE | Not Applicable | (empty) | (empty)
[19 empty] | OTHER CONSTRUCTION RECORDS | Other construction records | (empty) | (empty)
[18 empty] | ST_SUP_STRENGTH_METHOD | CONTINUITY TO DECK | Continuity to Deck | (empty) | (empty)
[19 empty] | DECK STRENGTHENING | Deck Strengthening | (empty) | (empty)
[19 empty] | FIXING ARTICULATION | Fixing Articulation | (empty) | (empty)
[19 empty] | NOT APPLICABLE | Not Applicable | (empty) | (empty)
[19 empty] | PLINTH OR COLLAR PROVISION | Plinth or collar Provision | (empty) | (empty)
[19 empty] | PROVISION OF ADDITIONAL SUPPORTS | Provision of Additional Supports | (empty) | (empty)
[19 empty] | TYING SLENDER SUPPORTS TOGETHER | Tying Slender Supports Together | (empty) | (empty)
[19 empty] | WRAPPING | Wrapping | (empty) | (empty)
[18 empty] | ST_SUPPORT_CONFIDENCE_TYPE | CALCULATIONS ARE PRESENT | Calculations are present | (empty) | (empty)
[19 empty] | CERTIFICATE IS WITH SIGNATURES AND/OR ASSESSMENT REPORT | Certificate is with signatures and/or assessment report | (empty) | (empty)
[19 empty] | CERTIFICATION IS SIGNED BY ASSESSOR, BUT NO EVIDENCE OF TAA ACCEPTANCE | Certification is signed by assessor, but no evidence of TAA acceptance | (empty) | (empty)
[19 empty] | FULL CERTIFICATION (WHICH HAS BEEN ACCEPTED BY TAA) | Full certification (which has been accepted by TAA) | (empty) | (empty)
[19 empty] | NOT KNOWN | Not Known | (empty) | (empty)
[19 empty] | OTHER NUMERIC EVIDENCE (AND STATE COMMENT OF WHAT IT IS) | Other numeric evidence (and state comment of what it is) | (empty) | (empty)
[18 empty] | ST_SUPPORT_CONNECTION_TYPE | FELT STRIP | Felt Strip | (empty) | (empty)
[19 empty] | FULLY ENCASTRE | Fully Encastre | (empty) | (empty)
[19 empty] | INTEGRAL ABUTMENT - BANK PAD TYPE | Integral Abutment, Bank Pad Type | (empty) | (empty)
[19 empty] | INTEGRAL ABUTMENT - EMBEDDED TYPE | Integral Abutment, Embedded Type | (empty) | (empty)
[19 empty] | INTEGRAL ABUTMENT - END SCREEN TYPE | Integral Abutment, End Screen Type | (empty) | (empty)
[19 empty] | INTEGRAL ABUTMENT - FRAME ABUTMENT TYPE | Integral Abutment, Frame Abutment Type | (empty) | (empty)
[19 empty] | INTEGRAL ABUTMENT - OTHER | Integral Abutment, Other | (empty) | (empty)
[19 empty] | INTEGRAL ABUTMENT - SLEEVED PILE | Integral Abutment, Sleeved Pile | (empty) | (empty)
[19 empty] | NOT APPLICABLE | Not Applicable | (empty) | (empty)
[19 empty] | NOT KNOWN | Not Known | (empty) | (empty)
[19 empty] | OTHER CONNECTION TYPE | Other Connection Type | (empty) | (empty)
[19 empty] | OTHER MATERIAL STRIP | Other Material Strip | (empty) | (empty)
[19 empty] | PARTIALLY FIXED (EG HINGE) | Partially Fixed (eg hinge) | (empty) | (empty)
[19 empty] | PROPRIETARY ELASTOMERIC BEARINGS | Proprietary Elastomeric Bearings | (empty) | (empty)
[19 empty] | PROPRIETARY STEEL BEARINGS | Proprietary Steel Bearings | (empty) | (empty)
[18 empty] | ST_SUPPORT_MATERIAL_TYPE | FABRICATED STEEL | Fabricated Steel | (empty) | (empty)
[19 empty] | IN-SITU REINFORCED CONCRETE | In-Situ Reinforced Concrete | (empty) | (empty)
[19 empty] | NOT KNOWN | Not Known | (empty) | (empty)
[19 empty] | OTHER | Other | (empty) | (empty)
[19 empty] | PRECAST REINFORCED CONCRETE | Precast Reinforced Concrete | (empty) | (empty)
[19 empty] | REINFORCED CONCRETE | Steel | (empty) | (empty)
[19 empty] | ROLLED STEEL | Rolled Steel | (empty) | (empty)
[19 empty] | STAINLESS STEEL | Stainless Steel | (empty) | (empty)
[19 empty] | STEEL | Reinforced concrete | (empty) | (empty)
[18 empty] | ST_SUPPORT_TYPE | BANK SEAT | Bank Seat | (empty) | (empty)
[19 empty] | BOX STRUCTURE WALL | Box Structure Wall | (empty) | (empty)
[19 empty] | BRICK/MASONRY | Brick/Masonry | (empty) | (empty)
[19 empty] | CAISSON | Caisson | (empty) | (empty)
[19 empty] | CANTILEVER ABUTMENT | Cantilever Abutment | (empty) | (empty)
[19 empty] | CONCRETE COLUMN | Concrete Column | (empty) | (empty)
[19 empty] | CONCRETE COLUMN AND CAP BEAM | Concrete Column and Cap Beam | (empty) | (empty)
[19 empty] | CONCRETE FRAME | Concrete Frame | (empty) | (empty)
[19 empty] | CONCRETE T HEAD COLUMN | Concrete T Head Column | (empty) | (empty)
[19 empty] | CONTIGUOUS PILE WALL | Contiguous Pile Wall | (empty) | (empty)
[19 empty] | COUNTERFORT ABUTMENT | Counterfort Abutment | (empty) | (empty)
[19 empty] | DIAPHRAGM WALL | Diaphragm Wall | (empty) | (empty)
[19 empty] | GANTRY LEG | Gantry Leg | (empty) | (empty)
[19 empty] | MASS ABUTMENT | Mass Abutment | (empty) | (empty)
[19 empty] | NOT KNOWN | Not Known | (empty) | (empty)
[19 empty] | OTHER | Other | (empty) | (empty)
[19 empty] | REINFORCED EARTH | Reinforced Earth | (empty) | (empty)
[19 empty] | SHEET PILE WALL | Sheet Pile Wall | (empty) | (empty)
[19 empty] | SKELETON ABUTMENT | Skeleton Abutment | (empty) | (empty)
[19 empty] | SLAB WALL | Slab Wall | (empty) | (empty)
[19 empty] | STEEL COLUMN | Steel Column | (empty) | (empty)
[19 empty] | STEEL FRAME | Steel Frame | (empty) | (empty)
[19 empty] | STEEL T HEAD COLUMN | Steel T Head Column | (empty) | (empty)
[19 empty] | STRUTTED ABUTMENT | Strutted Abutment | (empty) | (empty)
[19 empty] | VEE COLUMNS CONCRETE | Vee Columns Concrete | (empty) | (empty)
[19 empty] | VEE COLUMNS STEEL | Vee Columns Steel | (empty) | (empty)
[18 empty] | ST_TECHNICAL_APPROVAL_CATEGORY_TYPE | BA 79 | BA 79 | (empty) | (empty)
[19 empty] | CATEGORY 0 | Category 0 | (empty) | (empty)
[19 empty] | CATEGORY 1 | Category 1 | (empty) | (empty)
[19 empty] | CATEGORY 2 | Category 2 | (empty) | (empty)
[19 empty] | CATEGORY 3 | Category 3 | (empty) | (empty)
[19 empty] | FREE STANDING DEPARTURE | Free Standing Departure | (empty) | (empty)
[19 empty] | SPEC CERT E | Spec Cert E | (empty) | (empty)
[18 empty] | ST_TECHNICAL_APPROVAL_CERTIFICATE_STATUS | ACCEPTED | Accepted | (empty) | (empty)
[19 empty] | ACCEPTED WITH COMMENTS | Accepted with comments | (empty) | (empty)
[19 empty] | ONGOING | Ongoing | (empty) | (empty)
[19 empty] | REVIEWED, NOT ACCEPTED | Reviewed, not accepted | (empty) | (empty)
[18 empty] | ST_TECHNICAL_APPROVAL_CERTIFICATE_TYPE | CHECK | Check | (empty) | (empty)
[19 empty] | CONSTRUCTION COMPLIANCE | Construction Compliance | (empty) | (empty)
[19 empty] | DESIGN/ASSESSMENT | Design/Assessment | (empty) | (empty)
[18 empty] | ST_TECHNICAL_APPROVAL_SCHEME | 10/M4/WINNERSH I/C RUN ON SLABS | 10/M4/Winnersh i/c Run on Slabs | (empty) | (empty)
[19 empty] | A 500 HOUGH RAILWAY BRIDGE | A 500 Hough Railway Bridge | (empty) | (empty)
[19 empty] | A1 (M) VMS DRIVER INFORMATION | A1 (M) VMS Driver Information | (empty) | (empty)
[19 empty] | A1 BRAMHAM TO WETHERBY UPGRADE | A1 Bramham to Wetherby Upgrade | (empty) | (empty)
[19 empty] | A1 CCTV IMPLEMENTATION | A1 CCTV Implementation | (empty) | (empty)
[19 empty] | A1 COAL HOUSE TO METRO CENTRE IMPROVEMENT | A1 Coal House to Metro Centre Improvement | (empty) | (empty)
[19 empty] | A1 DBFO AIL ASSESSMENTS | A1 DBFO AIL Assessments | (empty) | (empty)
[19 empty] | A1 DISHFORTH TO LEEMING (WS1) | A1 Dishforth to Leeming (WS1) | (empty) | (empty)
[19 empty] | A1 DISHFORTH TO LEEMING (WS2-4) | A1 Dishforth to Leeming (WS2-4) | (empty) | (empty)
[19 empty] | A1 ELKESLEY JUNCTION IMPROVEMENT | A1 Elkesley Junction Improvement | (empty) | (empty)
[19 empty] | A1 FERRYBRIDGE - HOOK MOOR - NEW STRUCTURES | A1 Ferrybridge - Hook Moor - New Structures | (empty) | (empty)
[19 empty] | A1 FOSTON GAP-CLOSURES | A1 Foston Gap-Closures | (empty) | (empty)
[19 empty] | A1 LEEMING TO BARTON | A1 Leeming to Barton | (empty) | (empty)
[19 empty] | A1 LONGBANK | A1 Longbank | (empty) | (empty)
[19 empty] | A1 NEWCASTLE AND GATESHEAD WESTERN BYPASS TECHNOLOGY IMPROVEMENTS | A1 Newcastle and Gateshead Western Bypass Technology Improvements | (empty) | (empty)
[19 empty] | A1 SOUTHOE TO BUCKDEN SAFETY CAMERAS (PS: MARK SAUNDERS) | A1 Southoe to Buckden Safety Cameras (PS: Mark Saunders) | (empty) | (empty)
[19 empty] | A1 SPITTALGATE; KING 31 | A1 Spittalgate, King 32 | (empty) | (empty)
[19 empty] | A1 STRATTON PARK; BIGGLESWADE SOUTH JUNCTION IMPROVEMENT | A1 Stratton Park, Biggleswade South Junction Improvement | (empty) | (empty)
[19 empty] | A1 WETHERBY - WALSHFORD - NEW STRUCTURES | A1 Wetherby - Walshford - New Structures | (empty) | (empty)
[19 empty] | A1 WETHERBY TO BRAMHAM UPGRADE | A1 Wetherby to Bramham Upgrade | (empty) | (empty)
[19 empty] | A1 WILLOWBURN - DENWICK | A1 Willowburn - Denwick | (empty) | (empty)
[19 empty] | A1(M) HATFIELD TUNNEL APPROACHES TECHNOLOGY UPGRADE | A1(M) Hatfield Tunnel Approaches Technology Upgrade | (empty) | (empty)
[19 empty] | A1(M) J1 N/B AND S/B MAJOR MAINTENANCE | A1(M) J1 N/B and S/B Major Maintenance | (empty) | (empty)
[19 empty] | A1(M) J6 NORTHBOUND PINCH POINT IMPROVEMENT | A1(M) J6 Northbound Pinch Point Improvement | (empty) | (empty)
[19 empty] | A1(M) J7 TO 8 ENVIRONMENTAL BARRIERS | A1(M) J7 to 8 Environmental Barriers | (empty) | (empty)
[19 empty] | A1(M) J8 TO 7 ENVIRONMENTAL BARRIER (NORTH SECTION) | A1(M) J8 to 7 Environmental Barrier (North Section) | (empty) | (empty)
[19 empty] | A1(M) JUNCTION 60 BRADBURY INTERCHANGE | A1(M) Junction 60 Bradbury Interchange | (empty) | (empty)
[19 empty] | A1/A17/A46 ROUNDABOUT IMPROVEMENT | A1/A17/A46 Roundabout Improvement | (empty) | (empty)
[19 empty] | A1/A46 NEWARK S278 - SLIP ROAD FOOTBRIDGE | A1/A46 Newark S278 - Slip Road Footbridge | (empty) | (empty)
[19 empty] | A10 414 RUSH GREEN INTERCHANGE- SECTION 6 AGREEMENT | A10 414 Rush Green Interchange- Section 6 Agreement | (empty) | (empty)
[19 empty] | A10 A14 MILTON INTERCHANGE CAMBRIDGE NORTHERN FRINGE EAST STRENGTHENED EARTHWORKS | A10 A14 Milton Interchange Cambridge Northern Fringe East Strengthened Earthworks | (empty) | (empty)
[19 empty] | A10 WADESMILL BY-PASS | A10 Wadesmill By-Pass | (empty) | (empty)
[19 empty] | A1033 HEDON ROAD IMPROVEMENT | A1033 Hedon Road Improvement | (empty) | (empty)
[19 empty] | A1073 SPALDING TO EYE IMPROVEMENT | A1073 Spalding to Eye Improvement | (empty) | (empty)
[19 empty] | A11 ATTLEBOROUGH BYPASS DUALLING | A11 Attleborough Bypass Dualling | (empty) | (empty)
[19 empty] | A11 FIVEWAYS TO THETFORD IMPROVEMENT | A11 Fiveways to Thetford Improvement | (empty) | (empty)
[19 empty] | A11 ROUDHAM HEATH TO ATTLEBOROUGH | A11 Roudham Heath to Attleborough | (empty) | (empty)
[19 empty] | A12 (S) STANWAY TO SPRING LANE IMPROVEMENTS | A12 (S) Stanway to Spring Lane Improvements | (empty) | (empty)
[19 empty] | A12 BRAISWICK ROAD REPLACEMENT BRIDGE | A12 Braiswick Road Replacement Bridge | (empty) | (empty)
[19 empty] | A12 J28 COLCHESTER GSJ | A12 J28 Colchester GSJ | (empty) | (empty)
[19 empty] | A12 LOWESTOFT GYRATORY (SECTION 6) | A12 Lowestoft Gyratory (Section 6) | (empty) | (empty)
[19 empty] | A12 LOWESTOFT STATION SQUARE (ENVIRONMENTAL IMPROVEMENT) | A12 Lowestoft Station Square (Environmental Improvement) | (empty) | (empty)
[19 empty] | A12 WITHAM BYPASS | A12 Witham Bypass | (empty) | (empty)
[19 empty] | A12(S) JCT 19 AND 25 STRATEGIC VMS | A12(S) Jct 19 and 25 Strategic VMS | (empty) | (empty)
[19 empty] | A12/A120 COLCHESTER VMS | A12/A120 Colchester VMS | (empty) | (empty)
[19 empty] | A120 STANSTED TO BRAINTREE | A120 Stansted to Braintree | (empty) | (empty)
[19 empty] | A120/M11 STANSTED SLIP ROADS | A120/M11 Stansted Slip Roads | (empty) | (empty)
[19 empty] | A138 CHELMSFORD - REPLACEMENT OF CHELMER VIADUCT | A138 Chelmsford - Replacement of Chelmer Viaduct | (empty) | (empty)
[19 empty] | A14 BAR HILL TO GIRTON SAFETY IMPROVEMENT | A14 Bar Hill to Girton Safety Improvement | (empty) | (empty)
[19 empty] | A14 CAMBRIDGE TO HUNTINGDON IMPROVEMENT | A14 Cambridge to Huntingdon Improvement | (empty) | (empty)
[19 empty] | A14 CORRIDOR TRAFFIC MANAGEMENT (AREA 6) | A14 Corridor Traffic Management (Area 6) | (empty) | (empty)
[19 empty] | A14 CORRIDOR TRAFFIC MANAGEMENT (AREA 7) | A14 Corridor Traffic Management (Area 7) | (empty) | (empty)
[19 empty] | A14 CORRIDOR TRAFFIC MANAGEMENT (AREA 8) | A14 Corridor Traffic Management (Area 8) | (empty) | (empty)
[19 empty] | A14 DOCKSPUR FOOTBRIDGE | A14 Dockspur Footbridge | (empty) | (empty)
[19 empty] | A14 ELLINGTON TO FEN DITTON (NOT THE SCHEME SUMMARY VERSION) | A14 Ellington to Fen Ditton (not the Scheme Summary version) | (empty) | (empty)
[19 empty] | A14 EXNING NOISE MITIGATION | A14 Exning Noise Mitigation | (empty) | (empty)
[19 empty] | A14 FELIXSTOWE ROAD PIERS | A14 Felixstowe Road Piers | (empty) | (empty)
[19 empty] | A14 GIRTON WESTBOUND DIVERGE J31 | A14 Girton Westbound Diverge J32 | (empty) | (empty)
[19 empty] | A14 HAUGHLEY NEW STREET TO STOWMARKET IMPROVEMENT | A14 Haughley New Street to Stowmarket Improvement | (empty) | (empty)
[19 empty] | A14 J7-9 KETTERING BYPASS WIDENING | A14 J7-9 Kettering Bypass Widening | (empty) | (empty)
[19 empty] | A14 JUNCTIONS 31 TO 32 IMPROVEMENT | A14 Junctions 31 to 32 Improvement | (empty) | (empty)
[19 empty] | A14 MILTON CYCLE BRIDGE/JANE COSTON CYCLE BRIDGE | A14 Milton Cycle Bridge/Jane Coston Cycle Bridge | (empty) | (empty)
[19 empty] | A14 ORWELL BRIDGE | A14 Orwell Bridge | (empty) | (empty)
[19 empty] | A14 PESTHOUSE LANE PIERS | A14 Pesthouse Lane Piers | (empty) | (empty)
[19 empty] | A14 ROOKERY CROSSROADS | A14 Rookery Crossroads | (empty) | (empty)
[19 empty] | A14 THINGOE HILL CYCLE BRIDGE | A14 Thingoe Hill Cycle Bridge | (empty) | (empty)
[19 empty] | A14 TRINITY DISTRIBUTION PARK - NEW RETAINING WALL | A14 Trinity Distribution Park - New Retaining Wall | (empty) | (empty)
[19 empty] | A14 WESTBOUND OFFSLIP ROAD IMPROVEMENTS J23 | A14 Westbound Offslip Road Improvements J24 | (empty) | (empty)
[19 empty] | A160/A180 PORT OF IMMINGHAM IMPROVEMENT | A160/A180 Port of Immingham Improvement | (empty) | (empty)
[19 empty] | A19 NORTH TYNESIDE TRUNKING | A19 North Tyneside Trunking | (empty) | (empty)
[19 empty] | A19(T)/A1058 COAST ROAD JUNCTION IMPROVEMENT | A19(T)/A1058 Coast Road Junction Improvement | (empty) | (empty)
[19 empty] | A19/A184 TESTOS GSJ | A19/A184 Testos GSJ | (empty) | (empty)
[19 empty] | A2 BEAN TO COBHAM WIDENING | A2 Bean to Cobham Widening | (empty) | (empty)
[19 empty] | A2 CTRL/RLE WORK FOR EBBSFLEET JUNCTION AT PARK CORNER BRIDGE | A2 CTRL/RLE Work for Ebbsfleet Junction at Park Corner Bridge | (empty) | (empty)
[19 empty] | A2 HAWLEY ROAD BRIDGE DESIGN OF STRENGTHENING SIDE CANTILEVERS | A2 Hawley Road Bridge Design of strengthening side cantilevers | (empty) | (empty)
[19 empty] | A2 KINGSTON BRIDLE BRIDGE NMU | A2 Kingston Bridle Bridge NMU | (empty) | (empty)
[19 empty] | A2 PEPPERHILL TO COBHAM OFFLINE WIDENING | A2 Pepperhill to Cobham Offline Widening | (empty) | (empty)
[19 empty] | A2/A282 JUNCTION IMPROVEMENT | A2/A282 Junction Improvement | (empty) | (empty)
[19 empty] | A2/M2 COBHAM TO J4 WIDENING | A2/M2 Cobham to J4 Widening | (empty) | (empty)
[19 empty] | A2/M2 WIDENING COBHAM TO JUNCTION 4 | A2/M2 WIDENING COBHAM TO JUNCTION 5 | (empty) | (empty)
[19 empty] | A20 CAPEL STREET LAYBY IMPROVEMENTS | A20 Capel Street Layby Improvements | (empty) | (empty)
[19 empty] | A20 TSB ROUNDHILL TUNNEL ACCESS ROAD | A20 TSB Roundhill Tunnel Access Road | (empty) | (empty)
[19 empty] | A2070 WILLESBOROUGH CYCLEWAY | A2070 Willesborough Cycleway | (empty) | (empty)
[19 empty] | A21 BARNETTS WOOD FOOTBRIDGE REPLACEMENT | A21 Barnetts Wood Footbridge Replacement | (empty) | (empty)
[19 empty] | A21 LAMBERHURST BYPASS | A21 Lamberhurst Bypass | (empty) | (empty)
[19 empty] | A21 SILVER HILL | A21 Silver Hill | (empty) | (empty)
[19 empty] | A21 TONBRIDGE BYPASS TO PEMBURY DUALLING | A21 Tonbridge Bypass to Pembury Dualling | (empty) | (empty)
[19 empty] | A21LONGFIELD ROAD ROUNDABOUT S278 RETAINING WALLS | A21Longfield Road Roundabout S278 Retaining Walls | (empty) | (empty)
[19 empty] | A23 BRIGHTON APPROACHES | A23 Brighton Approaches | (empty) | (empty)
[19 empty] | A23 HANDCROSS TO WARNINGLID WIDENING | A23 Handcross to Warninglid Widening | (empty) | (empty)
[19 empty] | A249 DBFO | A249 DBFO | (empty) | (empty)
[19 empty] | A249 DBFO STOCKBURY (M2) TO SHEERNESS | A249 DBFO Stockbury (M2) to Sheerness | (empty) | (empty)
[19 empty] | A26 ITFORD FARM BRIDLEWAY BRIDGE | A26 Itford Farm Bridleway bridge | (empty) | (empty)
[19 empty] | A27 BEDDINGHAM TO FIRLE CYCLEWAY BRIDGES | A27 Beddingham to Firle Cycleway Bridges | (empty) | (empty)
[19 empty] | A27 BOUNDSTONE LANE FOOTBRIDGE | A27 Boundstone Lane Footbridge | (empty) | (empty)
[19 empty] | A27 FARLINGTON MARSH TIMBER CYCLEWAY BRIDGE | A27 Farlington Marsh Timber Cycleway Bridge | (empty) | (empty)
[19 empty] | A27 KINGSHAM FOOTBRIDGE | A27 Kingsham Footbridge | (empty) | (empty)
[19 empty] | A27 POLEGATE BYPASS | A27 Polegate Bypass | (empty) | (empty)
[19 empty] | A27 SOUTHERHAM TO BEDDINGHAM IMPROVEMENTS | A27 Southerham to Beddingham Improvements | (empty) | (empty)
[19 empty] | A27 TANGMERE FOOTBRIDGE | A27 Tangmere Footbridge | (empty) | (empty)
[19 empty] | A27 UNIVERSITY OF SUSSEX SUBWAY | A27 University of Sussex Subway | (empty) | (empty)
[19 empty] | A3 BRAMSHOTT TO HAM BARN SIGNING | A3 Bramshott to Ham Barn Signing | (empty) | (empty)
[19 empty] | A3 BRAMSHOTT TO HAM BARN SIGNS | A3 Bramshott to Ham Barn Signs | (empty) | (empty)
[19 empty] | A3 CARTNER VMS PHASE 2 | A3 Cartner VMS Phase 3 | (empty) | (empty)
[19 empty] | A3 CLAYTON ROAD BRIDGE - ACCIDENT DAMAGE | A3 Clayton Road Bridge - Accident Damage | (empty) | (empty)
[19 empty] | A3 GUILDFORD TO HOOK CCTV SCHEME | A3 Guildford to Hook CCTV Scheme | (empty) | (empty)
[19 empty] | A3 HINDHEAD IMPROVEMENTS | A3 Hindhead Improvements | (empty) | (empty)
[19 empty] | A3 THURSLEY CCTV | A3 Thursley CCTV | (empty) | (empty)
[19 empty] | A3 THURSLEY GRADE SEPARATED JUNCTION | A3 Thursley Grade Separated Junction | (empty) | (empty)
[19 empty] | A3(M) FARLINGTON VIADUCT SISTEMA | A3(M) Farlington Viaduct Sistema | (empty) | (empty)
[19 empty] | A30 - M5 JUNCTION 31 IMPROVEMENTS | A30 - M5 Junction 31 Improvements | (empty) | (empty)
[19 empty] | A30 BODMIN TO INDIAN QUEENS | A30 Bodmin to Indian Queens | (empty) | (empty)
[19 empty] | A30 CARMINOW CROSS CCTV | A30 Carminow Cross CCTV | (empty) | (empty)
[19 empty] | A30 DUNHEVED DECK REPLACEMENT | A30 Dunheved Deck Replacement | (empty) | (empty)
[19 empty] | A30 JOLIBROOK BARN RETAINING WALL | A30 Jolibrook Barn Retaining Wall | (empty) | (empty)
[19 empty] | A30 MERRYMEET INTERCHANGE BRIDGE | A30 Merrymeet Interchange Bridge | (empty) | (empty)
[19 empty] | A30 PARAPET REPLACEMENT 03/04 | A30 Parapet Replacement 03/05 | (empty) | (empty)
[19 empty] | A30 SPLATFORD CROSS CCTV | A30 Splatford Cross CCTV | (empty) | (empty)
[19 empty] | A30 ST ERTH PARK AND RIDE | A30 St Erth Park and Ride | (empty) | (empty)
[19 empty] | A30 TEMPLE CUTTING | A30 Temple Cutting | (empty) | (empty)
[19 empty] | A30 TEMPLE TOR TO HIGHER CARBLAKE | A30 Temple Tor to Higher Carblake | (empty) | (empty)
[19 empty] | A30 TOLVADDON INTERCHANGE | A30 Tolvaddon Interchange | (empty) | (empty)
[19 empty] | A30 TWELVEWOODS CCTV | A30 Twelvewoods CCTV | (empty) | (empty)
[19 empty] | A30 TWO BRIDGES PICNIC SITE | A30 Two Bridges Picnic Site | (empty) | (empty)
[19 empty] | A303 ANDOVER AIRFIELD DEVELOPMENT (SECTION 6) | A303 Andover Airfield Development (Section 6) | (empty) | (empty)
[19 empty] | A303 CCTV MASTS | A303 CCTV Masts | (empty) | (empty)
[19 empty] | A303 CHICKLADE BOTTOM TO MERE | A303 Chicklade Bottom to Mere | (empty) | (empty)
[19 empty] | A303 ILCHESTER BRIDGES REHABILITATION | A303 Ilchester Bridges Rehabilitation | (empty) | (empty)
[19 empty] | A303 ILMINSTER BYPASS DUALLING SCHEME ASSESSMENT | A303 Ilminster Bypass Dualling Scheme Assessment | (empty) | (empty)
[19 empty] | A303 KNIGHTSHAYNE BENDS RW | A303 Knightshayne Bends RW | (empty) | (empty)
[19 empty] | A303 KNIGHTSHAYNE BENDS SLOPE STABILISATION AND RESURFACING | A303 Knightshayne Bends Slope Stabilisation and Resurfacing | (empty) | (empty)
[19 empty] | A303 LAPSWATER UNDERBRIDGE PARAPET WORKS | A303 Lapswater Underbridge Parapet works | (empty) | (empty)
[19 empty] | A303 SPARKFORD TO ILCHESTER | A303 Sparkford to Ilchester | (empty) | (empty)
[19 empty] | A303 STONEHENGE IMPROVEMENT | A303 Stonehenge Improvement | (empty) | (empty)
[19 empty] | A303 WYLEY BRIDGES REHABILITATION | A303 Wyley Bridges Rehabilitation | (empty) | (empty)
[19 empty] | A303/A30 ILMINSTER TO HONITON INITIAL SCHEME ASSESSMENT | A303/A30 Ilminster to Honiton Initial Scheme Assessment | (empty) | (empty)
[19 empty] | A303/A3088 GSJ CARTGATE | A303/A3088 GSJ Cartgate | (empty) | (empty)
[19 empty] | A303/A37 GRADE SEPARATED JUNCTION AT PODIMORE | A303/A37 Grade separated Junction at Podimore | (empty) | (empty)
[19 empty] | A303/A37 PODIMORE GSJ | A303/A37 PODIMORE GSJ | (empty) | (empty)
[19 empty] | A31 CANFORD BOTTOM JUNCTION IMPROVEMENT | A31 Canford Bottom Junction Improvement | (empty) | (empty)
[19 empty] | A34 AND A43 APPROACH VMS GANTRIES | A34 and A43 Approach VMS Gantries | (empty) | (empty)
[19 empty] | A34 BOTLEY INTERCHANGE N/B ONSLIP IMPROVEMENTS | A34 Botley Interchange N/B Onslip Improvements | (empty) | (empty)
[19 empty] | A34 CHILTON INTERCHANGE (S278) (PS: KAT SARADINOVA) | A34 Chilton Interchange (S278) (PS: Kat Saradinova) | (empty) | (empty)
[19 empty] | A34 FAMILY FARM FOOTBRIDGE | A34 Family Farm Footbridge | (empty) | (empty)
[19 empty] | A34 LODGE HILL BEARING REPLACEMENT | A34 Lodge Hill Bearing Replacement | (empty) | (empty)
[19 empty] | A34 PEARTREE IC SLIP ROAD IMPROVEMENT SIGNS | A34 Peartree IC Slip Road Improvement Signs | (empty) | (empty)
[19 empty] | A34 WOLVERCOTE VIADUCT REPLACEMENT | A34 Wolvercote Viaduct Replacement | (empty) | (empty)
[19 empty] | A34/M4 J13 CHIEVELEY JUNCTION IMPROVEMENTS | A34/M4 J13 CHIEVELEY JUNCTION IMPROVEMENTS | (empty) | (empty)
[19 empty] | A34/M40 J9 WENDLEBURY PHASE 2 | A34/M40 J9 Wendlebury Phase 3 | (empty) | (empty)
[19 empty] | A358 ILMINSTER TO M5 TAUNTON INITIAL SCHEME ASSESSMENT | A358 Ilminster to M5 Taunton Initial Scheme Assessment | (empty) | (empty)
[19 empty] | A36 CHURCHILL WAY NORTH RAILWAY BRIDGE | A36 Churchill Way North Railway Bridge | (empty) | (empty)
[19 empty] | A36 CLARENDON ROAD PARAPET UPGRADE | A36 Clarendon Road Parapet Upgrade | (empty) | (empty)
[19 empty] | A36 LIMPLEY STOKE SLOPE STABILITY | A36 Limpley Stoke Slope Stability | (empty) | (empty)
[19 empty] | A36 SOUTH OF SALISBURY PARAPET REPLACEMENT | A36 South of Salisbury Parapet Replacement | (empty) | (empty)
[19 empty] | A38 CARKEEL NMU CROSSING | A38 Carkeel NMU Crossing | (empty) | (empty)
[19 empty] | A38 DEEP LANE OVERBRIDGE | A38 Deep Lane Overbridge | (empty) | (empty)
[19 empty] | A38 DOBWALLS BYPASS IMPROVEMENT | A38 Dobwalls Bypass Improvement | (empty) | (empty)
[19 empty] | A38 DRUMBRIDGES ROUNDABOUT IMPROVEMENT | A38 Drumbridges Roundabout Improvement | (empty) | (empty)
[19 empty] | A38 DRUMBRIDGES TO CHUDLEIGH KNIGHTON - PARAPET REPLACEMENTS | A38 Drumbridges to Chudleigh Knighton - Parapet Replacements | (empty) | (empty)
[19 empty] | A38 HARCOMBE CCTV | A38 Harcombe CCTV | (empty) | (empty)
[19 empty] | A38 LITTLE EATON ECONOMY | A38 Little Eaton Economy | (empty) | (empty)
[19 empty] | A38 LOWER LODGE EDGE STABILISATION (PS: MICHAEL HILLIER) | A38 Lower Lodge Edge Stabilisation (PS: Michael Hillier) | (empty) | (empty)
[19 empty] | A38 MARDLE VIADUCT STRENGTHENING | A38 Mardle Viaduct Strengthening | (empty) | (empty)
[19 empty] | A38 MERAFIELD ROAD BRIDGE REPLACEMENT | A38 Merafield Road Bridge Replacement | (empty) | (empty)
[19 empty] | A38 PLYMOUTH PARKWAY SIGNING | A38 Plymouth Parkway Signing | (empty) | (empty)
[19 empty] | A38 RIVER TEIGN BRIDGE RE-PAINTING | A38 River Teign Bridge Re-painting | (empty) | (empty)
[19 empty] | A38 SALTASH TUNNEL REFURBISHMENT | A38 Saltash Tunnel Refurbishment | (empty) | (empty)
[19 empty] | A38 SPLATFORD TO WOBBLY WHEEL PINCH POINT | A38 Splatford to Wobbly Wheel Pinch Point | (empty) | (empty)
[19 empty] | A38 STATION ROAD R/W SAFEGUARDING | A38 Station Road R/W Safeguarding | (empty) | (empty)
[19 empty] | A38 UNDER 100K (STEADY STATE ASSESSMENTS) | A38 under 100k (Steady State Assessments) | (empty) | (empty)
[19 empty] | A38 UNDER 100K SCHEMES 03-04 | A38 Under 100K schemes 03-05 | (empty) | (empty)
[19 empty] | A38 WOBBLY WHEEL CCTV | A38 Wobbly Wheel CCTV | (empty) | (empty)
[19 empty] | A38(M) - ASSESSMENT OF BENTS CD/2 AND CD/7 | A38(M) - Assessment of Bents CD/2 and CD/8 | (empty) | (empty)
[19 empty] | A38/A50 VMS AND CCTV DIVERSION | A38/A50 VMS and CCTV Diversion | (empty) | (empty)
[19 empty] | A39 KNIGHTSMILL BRIDGE | A39 Knightsmill Bridge | (empty) | (empty)
[19 empty] | A40 BRIDSTOW FLOOD ARCHES A B C | A40 Bridstow Flood Arches A, B, C | (empty) | (empty)
[19 empty] | A40 CHELTENHAM FLOOD ALLEVIATION SCHEME | A40 Cheltenham Flood Alleviation Scheme | (empty) | (empty)
[19 empty] | A40 CHURCHAM DRAINAGE | A40 Churcham Drainage | (empty) | (empty)
[19 empty] | A40 EMMA'S DYKE F/B REPLACEMENT | A40 Emma's Dyke F/B Replacement | (empty) | (empty)
[19 empty] | A40 PARAPET WORKS | A40 Parapet Works | (empty) | (empty)
[19 empty] | A40 PARTON BRIDGE | A40 Parton Bridge | (empty) | (empty)
[19 empty] | A40 PIRTON BRIDGE | A40 Pirton Bridge | (empty) | (empty)
[19 empty] | A40 TUNNEL HILL EMBANKMENT STABILISATION AND RESURFACING | A40 Tunnel Hill Embankment Stabilisation and Resurfacing | (empty) | (empty)
[19 empty] | A40 WHITNEY TO WOLVERCOTE BUS LANE | A40 Whitney to Wolvercote Bus Lane | (empty) | (empty)
[19 empty] | A40 WOLVERCOTE UNDERBRIDGES | A40 Wolvercote Underbridges | (empty) | (empty)
[19 empty] | A40/165.40 ELMBRIDGE UNDERPASS SOUTH SPUR | A40/165.40 Elmbridge Underpass South Spur | (empty) | (empty)
[19 empty] | A40/198.50 HOMS ROAD BRIDGE | A40/198.50 Homs Road Bridge | (empty) | (empty)
[19 empty] | A40/204.3 STEPPE HOUSE FARM | A40/204.3 Steppe House Farm | (empty) | (empty)
[19 empty] | A40/204.30 STEPPE HOUSE FARM | A40/204.30 Steppe House Farm | (empty) | (empty)
[19 empty] | A40/208.30/Q CULVERT NO 2 WHITCHURCH | A40/208.30/Q Culvert No 2 Whitchurch | (empty) | (empty)
[19 empty] | A404(M) WESTERN REGION RAIL REPLACEMENT | A404(M) Western Region Rail Replacement | (empty) | (empty)
[19 empty] | A41 ASTON CLINTON BYPASS | A41 Aston Clinton Bypass | (empty) | (empty)
[19 empty] | A417 CCTV MAST BROCKWORTH ROUNDABOUT | A417 CCTV Mast Brockworth Roundabout | (empty) | (empty)
[19 empty] | A417/A419 CCTV MASTS | A417/A419 CCTV Masts | (empty) | (empty)
[19 empty] | A419 BLUNSDON BYPASS | A419 Blunsdon Bypass | (empty) | (empty)
[19 empty] | A419 CALCUTT ACCESS ROADS - ACCESS CULVERTS | A419 Calcutt Access Roads - Access Culverts | (empty) | (empty)
[19 empty] | A419 COMMONHEAD GSJ | A419 Commonhead GSJ | (empty) | (empty)
[19 empty] | A419/A417 DBFO | A419/A417 DBFO | (empty) | (empty)
[19 empty] | A419/A417 SWINDON TO GLOUCESTER DBFO | A419/A417 Swindon to Gloucester DBFO | (empty) | (empty)
[19 empty] | A42 (J11-M1) TECHNOLOGY UPGRADE | A42 (J11-M1) Technology Upgrade | (empty) | (empty)
[19 empty] | A420 PARAPET UPGRADE | A420 Parapet Upgrade | (empty) | (empty)
[19 empty] | A421 GREAT BARFORD BYPASS | A421 Great Barford Bypass | (empty) | (empty)
[19 empty] | A421 IMPROVEMENTS M1 J13 TO BEDFORD | A421 Improvements M1 J13 to Bedford | (empty) | (empty)
[19 empty] | A428 CAXTON COMMON TO HARDWICK | A428 Caxton Common to Hardwick | (empty) | (empty)
[19 empty] | A428 CAXTON COMMON TO HARDWICK IMPROVEMENT | A428 Caxton Common to Hardwick Improvement | (empty) | (empty)
[19 empty] | A43 TOVE ROUNDABOUT IMPROVEMENT | A43 Tove Roundabout Improvement | (empty) | (empty)
[19 empty] | A43 TOWCESTER TO M40 | A43 Towcester to M41 | (empty) | (empty)
[19 empty] | A43/A34 VMS ON APPROACH TO M40 | A43/A34 VMS on Approach to M41 | (empty) | (empty)
[19 empty] | A449 CHESTER ROAD BRIDGE 115.20A | A449 Chester Road Bridge 115.20A | (empty) | (empty)
[19 empty] | A449 EB APPROACH VMS | A449 EB Approach VMS | (empty) | (empty)
[19 empty] | A449 HOLY CLAINS FARM | A449 Holy Clains Farm | (empty) | (empty)
[19 empty] | A449 LOW HILL IMPROVEMENTS | A449 Low Hill Improvements | (empty) | (empty)
[19 empty] | A449/115.20A CHESTER ROAD BRIDGE | A449/115.20A Chester Road Bridge | (empty) | (empty)
[19 empty] | A45/A509 WILBY WAY ROUNDABOUT | A45/A509 Wilby Way Roundabout | (empty) | (empty)
[19 empty] | A453 WIDENING M1 JUNCTION 24 TO A52 NOTTINGHAM | A453 Widening M1 Junction 24 to A52 Nottingham | (empty) | (empty)
[19 empty] | A45-46 TOLLBAR END IMPROVEMENT | A45-46 Tollbar End Improvement | (empty) | (empty)
[19 empty] | A46 ASHCHURCH STATION RAILWAY STATION BRIDGE RECONSTRUCTION | A46 Ashchurch Station Railway Station Bridge Reconstruction | (empty) | (empty)
[19 empty] | A46 BAN BROOK | A46 Ban Brook | (empty) | (empty)
[19 empty] | A46 LATTIX SIGNS - WYRE PIDDLE BYPASS | A46 Lattix Signs - Wyre Piddle Bypass | (empty) | (empty)
[19 empty] | A46 NEWARK - LINCOLN IMPROVEMENT TPI | A46 Newark - Lincoln Improvement TPI | (empty) | (empty)
[19 empty] | A46 NEWARK - WIDMERPOOL IMPROVEMENT TPI | A46 Newark - Widmerpool Improvement TPI | (empty) | (empty)
[19 empty] | A46 SB APPROACH VMS | A46 SB Approach VMS | (empty) | (empty)
[19 empty] | A46/A607 JUNCTION IMPROVEMENTS TPI | A46/A607 Junction Improvements TPI | (empty) | (empty)
[19 empty] | A47 EAST DEREHAM BYPASS MAJOR MAINTENANCE | A47 East Dereham Bypass Major Maintenance | (empty) | (empty)
[19 empty] | A47 HARDWICK ROUNDABOUT IMPROVEMENTS | A47 Hardwick Roundabout Improvements | (empty) | (empty)
[19 empty] | A47 POSTWICK JUNCTION | A47 Postwick Junction | (empty) | (empty)
[19 empty] | A47 THORNEY BY PASS | A47 Thorney By Pass | (empty) | (empty)
[19 empty] | A48/22.80Q POULTON ROAD BRIDGE | A48/22.80Q Poulton Road Bridge | (empty) | (empty)
[19 empty] | A48/26.60Q+Q1 BRIDGE HOTEL BRIDGE | A48/26.60Q+Q1 Bridge Hotel Bridge | (empty) | (empty)
[19 empty] | A49 DINMORE HILL | A49 Dinmore Hill | (empty) | (empty)
[19 empty] | A49 GREYFRIARS BRIDGE | A49 Greyfriars Bridge | (empty) | (empty)
[19 empty] | A49 KIMBOLTON - EATON HILL RETAINING WALLS | A49 Kimbolton - Eaton Hill Retaining Walls | (empty) | (empty)
[19 empty] | A49 SIGNS | A49 Signs | (empty) | (empty)
[19 empty] | A49-WOOFFERTON SKEW RAILWAY BRIDGE | A49-Woofferton Skew Railway Bridge | (empty) | (empty)
[19 empty] | A5 DRIFT RAILPORT BRIDGE | A5 DRIFT Railport Bridge | (empty) | (empty)
[19 empty] | A5 M69 SIGNALISATION | A5 M69 Signalisation | (empty) | (empty)
[19 empty] | A5 NESSCLIFFE BYPASS | A5 Nesscliffe Bypass | (empty) | (empty)
[19 empty] | A5 S278 VICARAGE ROAD JUNCTION IMPROVEMENT | A5 S278 Vicarage Road Junction Improvement | (empty) | (empty)
[19 empty] | A5 VOSA SIGNING | A5 VOSA Signing | (empty) | (empty)
[19 empty] | A5 WEEFORD FAZELEY IMPROVEMENT | A5 Weeford Fazeley Improvement | (empty) | (empty)
[19 empty] | A50 EMIP TOYOTA ACCESS | A50 EMIP Toyota Access | (empty) | (empty)
[19 empty] | A50 STOKE TO DERBY DBFO | A50 Stoke to Derby DBFO | (empty) | (empty)
[19 empty] | A500 BASFORD HOUGH SHAVINGTON BYPASS | A500 Basford Hough Shavington Bypass | (empty) | (empty)
[19 empty] | A500 STOKE PATHFINDER | A500 Stoke Pathfinder | (empty) | (empty)
[19 empty] | A5111 RAYNESWAY (S.278) | A5111 Raynesway (S.278) | (empty) | (empty)
[19 empty] | A5117; DEESIDE PARK JCTS IMPROVEMENT TPI | A5117, Deeside Park Jcts Improvement TPI | (empty) | (empty)
[19 empty] | A52 BARDILLS ROUNDABOUT IMPROVEMENT | A52 Bardills Roundabout Improvement | (empty) | (empty)
[19 empty] | A52/A5111/A50 DIVERSION | A52/A5111/A50 Diversion | (empty) | (empty)
[19 empty] | A55/A483 MAIN JCT IMPROVEMENT | A55/A483 Main Jct Improvement | (empty) | (empty)
[19 empty] | A556 KNUTSFORD TO BOWDON ENVIRONMENTAL IMPROVEMENT | A556 Knutsford to Bowdon Environmental Improvement | (empty) | (empty)
[19 empty] | A556 KNUTSFORD TO BOWDON IMPROVEMENT SCHEME | A556 Knutsford to Bowdon Improvement Scheme | (empty) | (empty)
[19 empty] | A556/M6 OVERBRIDGE SERVICE DUCT COVER SLABS REPLACEMENT | A556/M6 OVERBRIDGE SERVICE DUCT COVER SLABS REPLACEMENT | (empty) | (empty)
[19 empty] | A556; M6 J19 AND M56 J17 DRIVER INFORMATION | A556, M6 J19 and M56 J17 Driver Information | (empty) | (empty)
[19 empty] | A565 CROSBY ROAD NORTH - SOUTH ROAD JUNCTION IMPROVEMENT | A565 Crosby Road North - South Road Junction Improvement | (empty) | (empty)
[19 empty] | A590 BARROW DRIVER INFORMATION (PS: DANIEL FOSTER) | A590 Barrow Driver Information (PS: Daniel Foster) | (empty) | (empty)
[19 empty] | A590 HIGH LOW NEWTON TPI | A590 High Low Newton TPI | (empty) | (empty)
[19 empty] | A595; PARTON TO LILLYHALL TPI | A595, Parton to Lillyhall TPI | (empty) | (empty)
[19 empty] | A596 CALVA BROW JUNCTION | A596 Calva Brow Junction | (empty) | (empty)
[19 empty] | A5-M1 LINK DUNSTABLE NORTH BYPASS (MP56/3 TO 59/1) | A5-M1 Link Dunstable North Bypass (MP56/3 to 59/1) | (empty) | (empty)
[19 empty] | A6 ALVASTON BYPASS | A6 Alvaston Bypass | (empty) | (empty)
[19 empty] | A6 CLAPHAM BYPASS | A6 Clapham Bypass | (empty) | (empty)
[19 empty] | A6 GREAT GLEN BYPASS TPI | A6 Great Glen Bypass TPI | (empty) | (empty)
[19 empty] | A6 ROTHWELL - DESBOROUGH BYPASS | A6 Rothwell - Desborough ByPass | (empty) | (empty)
[19 empty] | A6 RUSHDEN HIGHAM FERRERS BYPASS | A6 Rushden Higham Ferrers Bypass | (empty) | (empty)
[19 empty] | A628 MP8/1 LANDSLIP REMEDIATION | A628 MP8/1 Landslip Remediation | (empty) | (empty)
[19 empty] | A628 WOODHEAD PASS VMS (SUSPENDED - REVIEW 01/06/2013) | A628 Woodhead Pass VMS (Suspended - Review 01/06/2013) | (empty) | (empty)
[19 empty] | A63 CASTLE STREET IMPROVEMENTS | A63 Castle Street Improvements | (empty) | (empty)
[19 empty] | A63 MELTON GRADE SEPARATED JUNCTION SCHEME | A63 Melton Grade Separated Junction Scheme | (empty) | (empty)
[19 empty] | A63 SELBY BYPASS | A63 Selby Bypass | (empty) | (empty)
[19 empty] | A64 BRAMBLEFIELDS JUNCTION IMPROVEMENT | A64 Bramblefields Junction Improvement | (empty) | (empty)
[19 empty] | A64 HOPGROVE ROUNDABOUT | A64 Hopgrove Roundabout | (empty) | (empty)
[19 empty] | A64 VMS AND QUEUE PROTECTION | A64 VMS and Queue Protection | (empty) | (empty)
[19 empty] | A650 BINGLEY RELIEF ROAD | A650 Bingley Relief Road | (empty) | (empty)
[19 empty] | A66 BASSENTHWAITE LAKE W/B DUAL CARRIAGEWAY | A66 Bassenthwaite Lake W/B Dual Carriageway | (empty) | (empty)
[19 empty] | A66 BROUGH VMS | A66 Brough VMS | (empty) | (empty)
[19 empty] | A66 DARLINGTON EASTERN TRANSPORT CORRIDOR | A66 Darlington Eastern Transport Corridor | (empty) | (empty)
[19 empty] | A66 DUALLING - NORTH EAST PACKAGE A | A66 Dualling - North East Package A | (empty) | (empty)
[19 empty] | A66 LONG NEWTON JUNCTION | A66 Long Newton Junction | (empty) | (empty)
[19 empty] | A66 SANDFORD RETAINING WALL | A66 Sandford Retaining Wall | (empty) | (empty)
[19 empty] | A66 STAINBURN AND GREAT CLIFTON BYPASS | A66 Stainburn and Great Clifton Bypass | (empty) | (empty)
[19 empty] | A66 SURTEES BRIDGE | A66 Surtees Bridge | (empty) | (empty)
[19 empty] | A66 TEMPLE SOWERBY BYPASS | A66 Temple Sowerby Bypass | (empty) | (empty)
[19 empty] | A66 WHEAT SHEAF RETAINING WALL (PS: DAN FOSTER) | A66 Wheat Sheaf Retaining Wall (PS: Dan Foster) | (empty) | (empty)
[19 empty] | A663 FOXDENTON DEVELOPMENT | A663 Foxdenton Development | (empty) | (empty)
[19 empty] | A69 HAYDON BRIDGE BYPASS | A69 Haydon Bridge Bypass | (empty) | (empty)
[19 empty] | A69; HADRIAN ROUNDABOUT DEVELOPMENT | A69, Hadrian Roundabout development | (empty) | (empty)
[19 empty] | ABBOTTS ANN PARAPET REPLACEMENT | Abbotts Ann Parapet Replacement | (empty) | (empty)
[19 empty] | ADUR VIADUCT | Adur Viaduct | (empty) | (empty)
[19 empty] | AREA 1 - MISSING EXISTING STRUCTURES | Area 1 - Missing Existing Structures | (empty) | (empty)
[19 empty] | AREA 1 CCTV TECHNOLOGY PROJECT | Area 1 CCTV Technology Project | (empty) | (empty)
[19 empty] | AREA 1 PIER IMPACT ASSESSMENTS | Area 1 Pier Impact Assessments | (empty) | (empty)
[19 empty] | AREA 1 PIER IMPACT ASSESSMENTS 03/04 | Area 1 Pier Impact Assessments 03/05 | (empty) | (empty)
[19 empty] | AREA 1 PIER IMPACT ASSESSMENTS 04/05 | Area 1 Pier Impact Assessments 04/06 | (empty) | (empty)
[19 empty] | AREA 1 PIER IMPACT ASSESSMENTS 05/06 | Area 1 Pier Impact Assessments 05/07 | (empty) | (empty)
[19 empty] | AREA 1 STEADY STATE ASSESSMENTS 02/03 | Area 1 Steady State Assessments 02/04 | (empty) | (empty)
[19 empty] | AREA 1 STEADY STATE ASSESSMENTS 03/04 | Area 1 Steady State Assessments 03/05 | (empty) | (empty)
[19 empty] | AREA 1 STEADY STATE ASSESSMENTS 05/06 | Area 1 Steady State Assessments 05/07 | (empty) | (empty)
[19 empty] | AREA 10 - STEADY STATE ASSESSMENTS | Area 10 - STEADY STATE ASSESSMENTS | (empty) | (empty)
[19 empty] | AREA 10 3-PINNED ARCHES | Area 10 3-pinned Arches | (empty) | (empty)
[19 empty] | AREA 10 MET DIS DESIGN AND CONSTRUCT [14-15] (PS: PHIL TYRELL) | Area 10 MET DIS Design and Construct [14-15] (PS: Phil Tyrell) | (empty) | (empty)
[19 empty] | AREA 10 ROAD SIGNS | Area 10 Road Signs | (empty) | (empty)
[19 empty] | AREA 10 WEST YORKSHIRE POLICE ANPR CAMERAS AT MILNROW | Area 10 West Yorkshire Police ANPR Cameras at Milnrow | (empty) | (empty)
[19 empty] | AREA 11 MAINTENANCE SCHEMES | Area 11 Maintenance Schemes | (empty) | (empty)
[19 empty] | AREA 12 MAINTENANCE SCHEMES | Area 12 Maintenance Schemes | (empty) | (empty)
[19 empty] | AREA 12 MANAGED MOTORWAYS | Area 12 managed Motorways | (empty) | (empty)
[19 empty] | AREA 13 MAINTENANCE AREA | Area 13 maintenance Area | (empty) | (empty)
[19 empty] | AREA 13 MISSING EXISTING STRUCTURES | Area 13 Missing Existing Structures | (empty) | (empty)
[19 empty] | AREA 13 OPUS - STEADY STATE ASSESSMENTS | Area 13 OPUS - Steady State assessments | (empty) | (empty)
[19 empty] | AREA 13 QUICK WIN CCTV | Area 13 Quick Win CCTV | (empty) | (empty)
[19 empty] | AREA 14 MAINTENANCE SCHEMES | Area 14 Maintenance Schemes | (empty) | (empty)
[19 empty] | AREA 15 LNMS SCHEMES | Area 15 LNMS Schemes | (empty) | (empty)
[19 empty] | AREA 15 MAINTENANCE SCHEMES | Area 15 Maintenance Schemes | (empty) | (empty)
[19 empty] | AREA 16 ASSESSMENTS | Area 16 Assessments | (empty) | (empty)
[19 empty] | AREA 16 CCTV/SPEED CAMERA SCHEMES | Area 16 CCTV/speed camera schemes | (empty) | (empty)
[19 empty] | AREA 16 COMMUNICATIONS SCHEMES | Area 16 Communications Schemes | (empty) | (empty)
[19 empty] | AREA 16 MAINTENANCE SCHEMES | Area 16 Maintenance Schemes | (empty) | (empty)
[19 empty] | AREA 16 SECTION 278'S | Area 16 Section 278's | (empty) | (empty)
[19 empty] | AREA 17 MAINTENANCE SCHEMES | Area 17 Maintenance Schemes | (empty) | (empty)
[19 empty] | AREA 17 STEADY STATE ASSESSMENT | Area 17 Steady State Assessment | (empty) | (empty)
[19 empty] | AREA 18 IMPROVEMENT SCHEMES | Area 18 Improvement Schemes | (empty) | (empty)
[19 empty] | AREA 18 LOCAL NETWORK MANAGEMENT SCHEMES | Area 18 Local Network Management Schemes | (empty) | (empty)
[19 empty] | AREA 18 MAINTENANCE SCHEMES | Area 18 Maintenance Schemes | (empty) | (empty)
[19 empty] | AREA 18 S278 SCHEMES | Area 18 S278 Schemes | (empty) | (empty)
[19 empty] | AREA 18 SECTION 6 SCHEMES | Area 18 Section 6 Schemes | (empty) | (empty)
[19 empty] | AREA 19 ASSESSMENTS | Area 19 Assessments | (empty) | (empty)
[19 empty] | AREA 19 MAINTENANCE WORKS | Area 19 Maintenance Works | (empty) | (empty)
[19 empty] | AREA 2 - MISSING EXISTING STRUCTURES | Area 2 - Missing Existing Structures | (empty) | (empty)
[19 empty] | AREA 2 CCTV TECHNOLOGY PROJECT | Area 2 CCTV Technology Project | (empty) | (empty)
[19 empty] | AREA 2 MISC CCTV MASTS | Area 2 Misc CCTV Masts | (empty) | (empty)
[19 empty] | AREA 2 MISSING SMALL SPAN STRUCTURES | Area 2 Missing Small Span Structures | (empty) | (empty)
[19 empty] | AREA 2 STEADY STATE ASSESSMENT PROGRAMME | Area 2 Steady State Assessment Programme | (empty) | (empty)
[19 empty] | AREA 2 TECHNOLOGY PROJECTS | Area 2 Technology Projects | (empty) | (empty)
[19 empty] | AREA 2 THAUMASITE INVESTIGATIONS | Area 2 Thaumasite Investigations | (empty) | (empty)
[19 empty] | AREA 20 LOCAL NETWORK MANAGEMENT SCHEMES | Area 20 Local Network Management Schemes | (empty) | (empty)
[19 empty] | AREA 20 MAINTENANCE SCHEMES | Area 20 Maintenance Schemes | (empty) | (empty)
[19 empty] | AREA 20 S278 SCHEMES | Area 20 S278 Schemes | (empty) | (empty)
[19 empty] | AREA 25 - A69 CARLISLE TO NEWCASTLE DBFO (LNMS SCKEMES) | Area 25 - A69 Carlisle to Newcastle DBFO (LNMS Sckemes) | (empty) | (empty)
[19 empty] | AREA 26 - A19 DISHFORTH TO TYNE TUNNEL DBFO | Area 26 - A19 Dishforth to Tyne Tunnel DBFO | (empty) | (empty)
[19 empty] | AREA 3 ASSESSMENT PROJECTS | Area 3 ASSESSMENT Projects | (empty) | (empty)
[19 empty] | AREA 3 MAINTENANCE PROJECTS | Area 3 MAINTENANCE Projects | (empty) | (empty)
[19 empty] | AREA 3 MISSING EXISTING CULVERTS | Area 3 Missing Existing Culverts | (empty) | (empty)
[19 empty] | AREA 4 MAINTENANCE/UPGRADING SCHEMES | Area 4 Maintenance/Upgrading Schemes | (empty) | (empty)
[19 empty] | AREA 4 STEADY STATE ASSESSMENT | Area 4 Steady State Assessment | (empty) | (empty)
[19 empty] | AREA 5 ASSESSMENTS | Area 5 Assessments | (empty) | (empty)
[19 empty] | AREA 5 MAINTENANCE SCHEMES AND IMPROVEMENTS | Area 5 Maintenance Schemes and Improvements | (empty) | (empty)
[19 empty] | AREA 6 - S278 SCHEMES | Area 6 - S278 Schemes | (empty) | (empty)
[19 empty] | AREA 6 LNMS | Area 6 LNMS | (empty) | (empty)
[19 empty] | AREA 6 LOW COST CCTV | Area 6 Low Cost CCTV | (empty) | (empty)
[19 empty] | AREA 6 MAJOR MAINTENANCE | Area 6 Major Maintenance | (empty) | (empty)
[19 empty] | AREA 6 STEADY STATE ASSESSMENTS | Area 6 Steady State Assessments | (empty) | (empty)
[19 empty] | AREA 6 STRUCTURES MAINTENANCE | Area 6 Structures Maintenance | (empty) | (empty)
[19 empty] | AREA 7 PLAN - MAINTENANCE SCHEMES | Area 7 PLaN - Maintenance Schemes | (empty) | (empty)
[19 empty] | AREA 7 PLAN - STEADY STATE ASSESSMENTS | Area 7 PLaN - Steady State Assessments | (empty) | (empty)
[19 empty] | AREA 8 LNMS | Area 8 LNMS | (empty) | (empty)
[19 empty] | AREA 8 MAINTENACE PROGRAMME | Area 8 Maintenace programme | (empty) | (empty)
[19 empty] | AREA 8 S278 SCHEMES | Area 8 s278 schemes | (empty) | (empty)
[19 empty] | AREA 8 TECHNOLOGY SCHEMES | Area 8 Technology schemes | (empty) | (empty)
[19 empty] | AREA 9 CCTV INFILL | Area 9 CCTV Infill | (empty) | (empty)
[19 empty] | AREA 9: BOX STRUCTURES | Area 9: Box Structures | (empty) | (empty)
[19 empty] | AREA 9: BOX STRUCTURES: ASSESSMENTS | Area 9: Box Structures: Assessments | (empty) | (empty)
[19 empty] | AREA 9: BOX STRUCTURES: CONCRETE REPAIRS AND CATHODIC PROTECTION | Area 9: Box Structures: Concrete Repairs and Cathodic Protection | (empty) | (empty)
[19 empty] | AREA 9: NON BOX STRUCTURES | Area 9: Non Box Structures | (empty) | (empty)
[19 empty] | ASC9 CONNECTED INTELLIGENT TRANSPORT ENVIRONMENT (CITE) | ASC9 Connected Intelligent Transport Environment (CITE) | (empty) | (empty)
[19 empty] | ASSESSMENT | Assessment | (empty) | (empty)
[19 empty] | AVON AND SOMERSET TACTICAL INFORMATION SYSTEM (ASTIS) | Avon and Somerset Tactical Information System (ASTIS) | (empty) | (empty)
[19 empty] | BACO FRAMEWORK NUMBER 1 | BACO Framework Number 2 | (empty) | (empty)
[19 empty] | BACO M3 BLACKWATER VALLEY | BACO M3 Blackwater Valley | (empty) | (empty)
[19 empty] | BD48 PIER IMPACT ASSESSMENTS | BD48 Pier Impact Assessments | (empty) | (empty)
[19 empty] | BIRMINGHAM BOX ATM PHASE 1 SECTION 1 | Birmingham Box ATM Phase 1 Section 2 | (empty) | (empty)
[19 empty] | BIRMINGHAM BOX ATM PHASE 1 SECTION 2 | Birmingham Box ATM Phase 1 Section 3 | (empty) | (empty)
[19 empty] | BIRMINGHAM BOX ATM PHASE 1 SECTION 3 | Birmingham Box ATM Phase 1 Section 4 | (empty) | (empty)
[19 empty] | BIRMINGHAM BOX ATM PHASE 2A SECTION 4 | Birmingham Box ATM Phase 2A Section 5 | (empty) | (empty)
[19 empty] | BIRMINGHAM BOX ATM PHASE 2B SECTION 4 | Birmingham Box ATM Phase 2B Section 5 | (empty) | (empty)
[19 empty] | BIRMINGHAM BOX ATM PHASE 3 | Birmingham Box ATM Phase 4 | (empty) | (empty)
[19 empty] | BOSTON MANOR CCTV INSTALLATION | Boston Manor CCTV Installation | (empty) | (empty)
[19 empty] | BOSTON MANOR VIADUCT REPAINTING | Boston Manor Viaduct Repainting | (empty) | (empty)
[19 empty] | BRENT CROSS CRICKLEWOOD DEVELOPMENT (HA PS:EMMA SPENCER) | Brent Cross Cricklewood Development (HA PS:Emma Spencer) | (empty) | (empty)
[19 empty] | BRIDGE BASHING | Bridge Bashing | (empty) | (empty)
[19 empty] | BROCKLEY HILL SISTEMA | Brockley Hill Sistema | (empty) | (empty)
[19 empty] | BURTON BOX VMS SIGNS | Burton Box VMS Signs | (empty) | (empty)
[19 empty] | CABOT PARK HIGH MASTS | Cabot Park High Masts | (empty) | (empty)
[19 empty] | CALLIS BRIDGE FLOOD ALLEVIATION | Callis Bridge Flood Alleviation | (empty) | (empty)
[19 empty] | CHELMER AND WIDFORD VIADUCTS | Chelmer and Widford Viaducts | (empty) | (empty)
[19 empty] | CHIEVELEY 4 MS3 GANTRIES | Chieveley 4 MS3 Gantries | (empty) | (empty)
[19 empty] | CORNWALL PARAPET ASSESSMENTS | Cornwall Parapet Assessments | (empty) | (empty)
[19 empty] | CTRL/DRC INTERFACE | CTRL/DRC Interface | (empty) | (empty)
[19 empty] | CTRL/HA INTERFACE - M20 | CTRL/HA Interface - M21 | (empty) | (empty)
[19 empty] | DAMBACH EMS REPLACEMENT | Dambach EMS Replacement | (empty) | (empty)
[19 empty] | DARTFORD FASTRACK | Dartford Fastrack | (empty) | (empty)
[19 empty] | DARTFORD FASTRACK (DUPLICATE DO NOT USE) - SEE SCHEME NO 644 | Dartford Fastrack (Duplicate Do Not Use) - See Scheme No 645 | (empty) | (empty)
[19 empty] | DARTFORD FREE FLOW CHARGING | Dartford Free Flow Charging | (empty) | (empty)
[19 empty] | DARTFORD RIVER CROSSING | Dartford River Crossing | (empty) | (empty)
[19 empty] | DARTFORD THURROCK CROSSING | Dartford Thurrock Crossing | (empty) | (empty)
[19 empty] | DAVENTRY INTERNATIONAL RAIL FREIGHT TERMINAL EXPANSION | Daventry International Rail Freight Terminal Expansion | (empty) | (empty)
[19 empty] | DEMOLITION OF CHILLINGHOME TOWER | Demolition of Chillinghome Tower | (empty) | (empty)
[19 empty] | DETRUNKED A339 DANESHILL SISTEMA NORTH WEST | DETRUNKED A339 Daneshill Sistema North West | (empty) | (empty)
[19 empty] | DEVON BRIDGES PARAPET REPLACEMENT | Devon Bridges Parapet Replacement | (empty) | (empty)
[19 empty] | DIRFT III WIER WORKS | DIRFT III Wier Works | (empty) | (empty)
[19 empty] | DORKING ASSESSMENTS | Dorking Assessments | (empty) | (empty)
[19 empty] | DOVER EASTERN DOCKS EXIT SCHEME | Dover Eastern Docks Exit Scheme | (empty) | (empty)
[19 empty] | DRY BRIDGE REPLACEMENT | Dry Bridge Replacement | (empty) | (empty)
[19 empty] | ELMBRIDGE COURT ROUNDABOUT (GLOS CC) | Elmbridge Court Roundabout (Glos CC) | (empty) | (empty)
[19 empty] | ELSTREE ROAD BRIDGE REFURBISHMENT | Elstree Road Bridge Refurbishment | (empty) | (empty)
[19 empty] | EMTM M1 RADAR INSTALLATION SCHEME | EMTM M1 Radar Installation Scheme | (empty) | (empty)
[19 empty] | EXETER SCIENCE PARK BRIDGE | Exeter Science Park Bridge | (empty) | (empty)
[19 empty] | GANTRY NATIONAL APPROVALS | Gantry National Approvals | (empty) | (empty)
[19 empty] | GROUP 1 AND 3 OVERBRIDGES COVER SLAB REPLACEMENT | Group 1 and 3 Overbridges Cover Slab Replacement | (empty) | (empty)
[19 empty] | GUILDFORD | Guildford | (empty) | (empty)
[19 empty] | HADECS V3 - AREA 9 | HADECS V3 - Area 10 | (empty) | (empty)
[19 empty] | HAMPSHIRE NMIS PHASE 3 | Hampshire NMIS Phase 4 | (empty) | (empty)
[19 empty] | HAMPSHIRE NMIS PHASE 7 | Hampshire NMIS Phase 8 | (empty) | (empty)
[19 empty] | HAMPSHIRE NMIS PHASE 8 | Hampshire NMIS Phase 9 | (empty) | (empty)
[19 empty] | HAMPSHIRE NMIS PHASES 1 AND 2 | Hampshire NMIS Phases 1 and 3 | (empty) | (empty)
[19 empty] | HATFIELD BUSINESS PARK - ROEHYDE INTERCHANGE RETAINING WALL NORTH AND SOUTH BRIDGES | Hatfield Business Park - Roehyde Interchange Retaining Wall North and South Bridges | (empty) | (empty)
[19 empty] | HEYSHAM TO M6 LINK | Heysham to M6 Link | (empty) | (empty)
[19 empty] | I54 STRATEGIC EMPLOYMENT AREA (MAIN SCHEME) | i54 Strategic Employment Area (Main Scheme) | (empty) | (empty)
[19 empty] | I54 STRATEGIC EMPLOYMENT AREA (MIDDLE LANE REPLACEMENT) | i54 Strategic Employment Area (Middle Lane Replacement) | (empty) | (empty)
[19 empty] | IAN 97 PIER ASSESSMENTS | IAN 97 Pier Assessments | (empty) | (empty)
[19 empty] | INACTIVE | Inactive | (empty) | (empty)
[19 empty] | KINGSWAY BUSINESS PARK | Kingsway Business Park | (empty) | (empty)
[19 empty] | LEEDS INNER RING ROAD - STAGE 7 | Leeds Inner Ring Road - Stage 8 | (empty) | (empty)
[19 empty] | LOCAL NETWORK MANAGEMENT SCHEMES | Local Network Management Schemes | (empty) | (empty)
[19 empty] | LOW COST CCTV TOOLKIT DEVELOPMENT | Low Cost CCTV Toolkit Development | (empty) | (empty)
[19 empty] | M1 | M2 | (empty) | (empty)
[19 empty] | M1 J10-13 HARD SHOULDER RUNNING (SECTION 1) (MP49/5-MP56/6) | M1 J10-13 Hard Shoulder Running (Section 1) (MP49/5-MP56/6) | (empty) | (empty)
[19 empty] | M1 J10-13 HARD SHOULDER RUNNING (SECTION 2) (MP56/7-MP63/2) | M1 J10-13 Hard Shoulder Running (Section 2) (MP56/7-MP63/2) | (empty) | (empty)
[19 empty] | M1 J10-13 HARD SHOULDER RUNNING (SECTION 3) (MP63/3-MP74/0) | M1 J10-13 Hard Shoulder Running (Section 3) (MP63/3-MP74/0) | (empty) | (empty)
[19 empty] | M1 J10A GSJ (LUTON BC) (PS: PAUL SINFIELD) | M1 J10A GSJ (Luton BC) (PS: Paul Sinfield) | (empty) | (empty)
[19 empty] | M1 J13 TO NORTHANDS BORDER MS3 GANTRY | M1 J13 to Northands Border MS3 Gantry | (empty) | (empty)
[19 empty] | M1 J13-16 | M1 J13-17 | (empty) | (empty)
[19 empty] | M1 J13-16 SMART MOTORWAY | M1 J13-16 Smart Motorway | (empty) | (empty)
[19 empty] | M1 J13-16 SMART MOTORWAY (AREA 7) (MP98/4-108) | M1 J13-16 Smart Motorway (Area 7) (MP98/4-108) | (empty) | (empty)
[19 empty] | M1 J13-16 SMART MOTORWAY (AREA 8) (MP73-93/8) | M1 J13-16 Smart Motorway (Area 8) (MP73-93/8) | (empty) | (empty)
[19 empty] | M1 J19 CATTHORPE VIADUCT REPLACEMENT | M1 J19 Catthorpe Viaduct Replacement | (empty) | (empty)
[19 empty] | M1 J19 CCTV IMPROVEMENTS | M1 J19 CCTV Improvements | (empty) | (empty)
[19 empty] | M1 J19 IMPROVEMENT | M1 J19 Improvement | (empty) | (empty)
[19 empty] | M1 J19-16 MANAGED MOTORWAY | M1 J19-16 Managed Motorway | (empty) | (empty)
[19 empty] | M1 J23A-25 SMART MOTORWAY | M1 J23a-25 Smart Motorway | (empty) | (empty)
[19 empty] | M1 J24/A50 APPROACH CAPACITY IMPROVEMENT | M1 J24/A50 Approach Capacity Improvement | (empty) | (empty)
[19 empty] | M1 J31 TO J32 VMSL PPS | M1 J31 to J32 VMSL PPS | (empty) | (empty)
[19 empty] | M1 J32-35A (2015 ENFS) | M1 J32-35a (2015 ENFs) | (empty) | (empty)
[19 empty] | M1 J6A - 10 IMPROVEMENT (NOT USED FOR SCHEME SUMMARY) | M1 J6A - 10 improvement (Not used for Scheme Summary) | (empty) | (empty)
[19 empty] | M1 JUNCTION 1 TO 10 NMIS | M1 Junction 1 to 10 NMIS | (empty) | (empty)
[19 empty] | M1 JUNCTION 14 AREA IMPROVEMENTS | M1 Junction 14 Area Improvements | (empty) | (empty)
[19 empty] | M1 JUNCTION 45 IMPROVEMENT | M1 Junction 45 Improvement | (empty) | (empty)
[19 empty] | M1 JUNCTIONS 21-25 WIDENING PHASE (STRUCTURES WITH TA) | M1 Junctions 21-25 Widening Phase (Structures with TA) | (empty) | (empty)
[19 empty] | M1 JUNCTIONS 25-28 WIDENING | M1 Junctions 25-28 Widening | (empty) | (empty)
[19 empty] | M1 MANAGED MOTORWAY (J28-31) (MP 214/7-239/4) (AREA 7) | M1 Managed Motorway (J28-31) (MP 214/7-239/4) (Area 7) | (empty) | (empty)
[19 empty] | M1 MANAGED MOTORWAY (J28-31) (MP 239/5-249/6) (AREA 12) | M1 Managed Motorway (J28-31) (MP 239/5-249/6) (Area 12) | (empty) | (empty)
[19 empty] | M1 MANAGED MOTORWAY (J31-32) (MP 249/7-251/7) | M1 Managed Motorway (J31-32) (MP 249/7-251/7) | (empty) | (empty)
[19 empty] | M1 MANAGED MOTORWAY (J32-35A) (MP 251/8-269/2) | M1 Managed Motorway (J32-35a) (MP 251/8-269/2) | (empty) | (empty)
[19 empty] | M1 MANAGED MOTORWAY (J39-42) | M1 Managed Motorway (J39-42) | (empty) | (empty)
[19 empty] | M1 STAINBOROUGH BRIDGE REPLACEMENT (OMITTED IN ERROR - DO NOT USE) | M1 Stainborough Bridge Replacement (Omitted in Error - Do NOT USE) | (empty) | (empty)
[19 empty] | M1 STAINBOROUGH FOOTBRIDGE REPLACEMENT | M1 Stainborough Footbridge Replacement | (empty) | (empty)
[19 empty] | M1 WIDENING J 6A - 10 (NOT USED FOR SCHEME SUMMARY) | M1 Widening J 6a - 10 (Not used for Scheme Summary) | (empty) | (empty)
[19 empty] | M1 WIDENING J10 TO J13 | M1 Widening J10 To J14 | (empty) | (empty)
[19 empty] | M1 WIDENING J31-32 DANDB | M1 Widening J31-32 DandB | (empty) | (empty)
[19 empty] | M1 WIDENING J6A-10 (AREA 5) | M1 Widening J6a-10 (Area 5) | (empty) | (empty)
[19 empty] | M1 WIDENING J6A-10 (AREA 8) | M1 Widening J6a-10 (Area 8) | (empty) | (empty)
[19 empty] | M1 WIDENING J6A-10 (NOT USED FOR SCHEME SUMMARY) | M1 Widening J6a-10 (Not used for Scheme Summary) | (empty) | (empty)
[19 empty] | M11 - A14 QUEUE PROTECTION (VMS) | M11 - A14 Queue Protection (VMS) | (empty) | (empty)
[19 empty] | M11 J5 TO 6 EMBANKMENT SLIP | M11 J5 to 6 Embankment Slip | (empty) | (empty)
[19 empty] | M11 J6-8 TECHNOLOGY UPGRADE | M11 J6-8 Technology Upgrade | (empty) | (empty)
[19 empty] | M11 JUNCTIONS 6 - 9 CCTV | M11 Junctions 6 - 9 CCTV | (empty) | (empty)
[19 empty] | M11 PARAPET UPGRADING | M11 Parapet Upgrading | (empty) | (empty)
[19 empty] | M11/13.0 WANSFORD SUBWAY EXTENSION | M11/13.0 Wansford Subway Extension | (empty) | (empty)
[19 empty] | M18 J5 PINCH POINT | M18 J5 Pinch Point | (empty) | (empty)
[19 empty] | M18 JUNCTION 2-3 PINCH POINT SCHEME | M18 Junction 2-3 Pinch Point Scheme | (empty) | (empty)
[19 empty] | M18 JUNCTION 7 | M18 Junction 8 | (empty) | (empty)
[19 empty] | M1-A1 YORKSHIRE LINK DBFO | M1-A1 Yorkshire Link DBFO | (empty) | (empty)
[19 empty] | M20 J10A IMPROVEMENT (PS: JOHN PAYNE) | M20 J10A Improvement (PS: John Payne) | (empty) | (empty)
[19 empty] | M20 J2-3 MAJOR MAINTENANCE | M20 J2-3 Major Maintenance | (empty) | (empty)
[19 empty] | M20 J4 IMPROVEMENT | M20 J4 Improvement | (empty) | (empty)
[19 empty] | M20 J5-7 CONTROLLED MOTORWAY | M20 J5-7 Controlled Motorway | (empty) | (empty)
[19 empty] | M20 JUNCTION 10 IMPROVEMENT | M20 Junction 10 Improvement | (empty) | (empty)
[19 empty] | M20 JUNCTION 9 IMPROVEMENT | M20 Junction 9 Improvement | (empty) | (empty)
[19 empty] | M20 LORRY AREA (OPERATION STACK) | M20 Lorry Area (Operation Stack) | (empty) | (empty)
[19 empty] | M20 M26 LANE DISCIPLINE IMPROVEMENTS | M20 M26 Lane Discipline improvements | (empty) | (empty)
[19 empty] | M23 NMIS MBU SCHEME | M23 NMIS MBU SCHEME | (empty) | (empty)
[19 empty] | M23 NMIS PHASE 2 | M23 NMIS Phase 3 | (empty) | (empty)
[19 empty] | M25 BELL COMMON TUNNEL REFURBISHMENT | M25 Bell Common Tunnel Refurbishment | (empty) | (empty)
[19 empty] | M25 BERRY LANE VIADUCT PARAPET UPGRADING | M25 Berry Lane Viaduct Parapet Upgrading | (empty) | (empty)
[19 empty] | M25 COBHAM MSA NEW BARN FARM UB | M25 Cobham MSA New Barn Farm UB | (empty) | (empty)
[19 empty] | M25 CONTROLLED MOTORWAYS J7-J10 | M25 Controlled Motorways J7-J11 | (empty) | (empty)
[19 empty] | M25 ENFORCEMENT REFRESH | M25 Enforcement Refresh | (empty) | (empty)
[19 empty] | M25 GRAND UNION CANAL | M25 Grand Union Canal | (empty) | (empty)
[19 empty] | M25 HOLMESDALE TUNNEL REFURBISHMENT | M25 Holmesdale Tunnel Refurbishment | (empty) | (empty)
[19 empty] | M25 HOLMESDALE TUNNEL SAFE GANTRY ACCESS | M25 Holmesdale Tunnel Safe Gantry Access | (empty) | (empty)
[19 empty] | M25 J11 -12 CAPACITY IMPROVEMENTS | M25 J11 -12 Capacity Improvements | (empty) | (empty)
[19 empty] | M25 J12 - 15 T5 ACCESS | M25 J12 - 15 T5 Access | (empty) | (empty)
[19 empty] | M25 J12-15 WIDENING POST TENDER | M25 J12-15 Widening Post tender | (empty) | (empty)
[19 empty] | M25 J16 SOUTHBOUND IMPROVEMENTS | M25 J16 Southbound Improvements | (empty) | (empty)
[19 empty] | M25 J1B - 3 WIDENING | M25 J1b - 3 Widening | (empty) | (empty)
[19 empty] | M25 J23 IMPROVEMENTS | M25 J23 Improvements | (empty) | (empty)
[19 empty] | M25 J25 CLOCKWISE OFF-SLIP | M25 J25 Clockwise Off-slip | (empty) | (empty)
[19 empty] | M25 J30/A13 CORRIDOR CONGESTION RELIEVING SCHEME | M25 J30/A13 Corridor Congestion Relieving Scheme | (empty) | (empty)
[19 empty] | M25 J7 DIVERGE IMPROVEMENT | M25 J7 Diverge Improvement | (empty) | (empty)
[19 empty] | M25 J8 TO 7 SAFETY IMPROVEMENTS | M25 J8 to 7 Safety Improvements | (empty) | (empty)
[19 empty] | M25 JUNCTION 25 EASTBOUND WIDENING | M25 Junction 25 Eastbound Widening | (empty) | (empty)
[19 empty] | M25 JUNCTION 25 GANTRY MODIFICATION 13528 | M25 Junction 25 Gantry Modification 13529 | (empty) | (empty)
[19 empty] | M25 JUNCTION 25 GANTRY STKEY 13520 MODIFICATIONS | M25 Junction 25 Gantry StKey 13520 Modifications | (empty) | (empty)
[19 empty] | M25 JUNCTION 26 GANTRY 75 STKEY 13529 | M25 Junction 26 Gantry 75 STkey 13530 | (empty) | (empty)
[19 empty] | M25 JUNCTION 27-28 ADVISORY SPEED LIMITS | M25 Junction 27-28 Advisory Speed Limits | (empty) | (empty)
[19 empty] | M25 JUNCTION 28/A12/BROOK STREET INTERCHANGE | M25 Junction 28/A12/Brook Street Interchange | (empty) | (empty)
[19 empty] | M25 JUNCTIONS 12 TO 15 WIDENING | M25 Junctions 12 to 15 Widening | (empty) | (empty)
[19 empty] | M25 MANAGED MOTORWAY (SECTION 2 J5-7) | M25 Managed Motorway (Section 2 J5-7) | (empty) | (empty)
[19 empty] | M25 MANAGED MOTORWAY (SECTION 5 J23-25) (MP 134/1-149/6) | M25 Managed Motorway (Section 5 J23-25) (MP 134/1-149/6) | (empty) | (empty)
[19 empty] | M25 MANAGED MOTORWAY (SECTION 5 J25-27) (MP 149/6-160/4) | M25 Managed Motorway (Section 5 J25-27) (MP 149/6-160/4) | (empty) | (empty)
[19 empty] | M25 PARK BRIDGE PARAPET UPGRADING | M25 Park Bridge Parapet Upgrading | (empty) | (empty)
[19 empty] | M25 RAPID WIDENING SECTION 1 J16-23 (PHASE 1X) (MP 102/9-113/1) | M25 Rapid Widening Section 1 J16-23 (Phase 1x) (MP 102/9-113/1) | (empty) | (empty)
[19 empty] | M25 RAPID WIDENING SECTION 1 J16-23 (PHASE 1Y) (MP 113/2-125/4) | M25 Rapid Widening Section 1 J16-23 (Phase 1y) (MP 113/2-125/4) | (empty) | (empty)
[19 empty] | M25 RAPID WIDENING SECTION 1 J16-23 (PHASE 1Z) (MP 125/5-134/2) | M25 Rapid Widening Section 1 J16-23 (Phase 1z) (MP 125/5-134/2) | (empty) | (empty)
[19 empty] | M25 RAPID WIDENING SECTION 2 J5-J7 (DO NOT USE) | M25 Rapid Widening Section 2 J5-J7 (Do Not Use) | (empty) | (empty)
[19 empty] | M25 RAPID WIDENING SECTION 4 J27-30 (PHASE 4A) (MP 156/6-168/5) | M25 Rapid Widening Section 4 J27-30 (Phase 4a) (MP 156/6-168/5) | (empty) | (empty)
[19 empty] | M25 RAPID WIDENING SECTION 4 J27-30 (PHASE 4B) (MP 168/6-176/6) | M25 Rapid Widening Section 4 J27-30 (Phase 4b) (MP 168/6-176/6) | (empty) | (empty)
[19 empty] | M25 RAPID WIDENING SECTION 4 J27-30 (PHASE 4C) (MP 176/7-185/2) | M25 Rapid Widening Section 4 J27-30 (Phase 4c) (MP 176/7-185/2) | (empty) | (empty)
[19 empty] | M25 RAPID WIDENING SECTION 5 J23-27 OBSOLETE | M25 Rapid Widening Section 5 J23-27 OBSOLETE | (empty) | (empty)
[19 empty] | M25 RELOCATION OF CCTV CAMERA 4210B | M25 Relocation of CCTV Camera 4210B | (empty) | (empty)
[19 empty] | M25.M1 INTERCHANGE M1 BRIDGES PARAPET UPGRADING | M25.M1 Interchange M1 Bridges Parapet Upgrading | (empty) | (empty)
[19 empty] | M25/A2 SOUTH ORBITAL I/C EAST AND WEST BRIDGES | M25/A2 South Orbital I/C East and West Bridges | (empty) | (empty)
[19 empty] | M25/M3 JUNCTION TM IMPROVEMENTS | M25/M3 Junction TM Improvements | (empty) | (empty)
[19 empty] | M27 DITCH CROSSINGS | M27 Ditch Crossings | (empty) | (empty)
[19 empty] | M27 J12 TIPNER SLIP ROADS (WITH PORTSMOUTH CC) | M27 J12 Tipner Slip Roads (with Portsmouth CC) | (empty) | (empty)
[19 empty] | M27 J3 TO J4 WIDENING | M27 J3 to J4 Widening | (empty) | (empty)
[19 empty] | M27 J5 FREEFLOW EB ONSLIP IMPROVEMENT | M27 J5 Freeflow EB Onslip Improvement | (empty) | (empty)
[19 empty] | M27 J9 IMPROVEMENTS | M27 J9 Improvements | (empty) | (empty)
[19 empty] | M27 JUNCTION 5 IMPROVEMENT SCHEME | M27 Junction 5 Improvement Scheme | (empty) | (empty)
[19 empty] | M27 JUNCTIONS 11 TO 12 CLIMBING LANES | M27 Junctions 11 to 12 Climbing Lanes | (empty) | (empty)
[19 empty] | M27 NMIS MBU IMPROVEMENTS | M27 NMIS MBU Improvements | (empty) | (empty)
[19 empty] | M27 SECOND GENERATION CCTV TRIAL PHASE 2 | M27 Second Generation CCTV Trial Phase 3 | (empty) | (empty)
[19 empty] | M27/16.50 BASSETT AVE PIER STRENGTHENING | M27/16.50 Bassett Ave Pier Strengthening | (empty) | (empty)
[19 empty] | M27/16.7 BASSETT WOOD CANDN PARAPET REPLACEMENT | M27/16.7 Bassett Wood CandN Parapet Replacement | (empty) | (empty)
[19 empty] | M27/32-45 PARKMAN CANT/PORTAL AND CCTV NMIS | M27/32-45 Parkman Cant/Portal and CCTV NMIS | (empty) | (empty)
[19 empty] | M3 BROOMHILL FOOTBRIDGE | M3 Broomhill Footbridge | (empty) | (empty)
[19 empty] | M3 CLIDDESDEN FOOTBRIDGE REPLACEMENT OF MAIN SPAN | M3 Cliddesden Footbridge Replacement of Main Span | (empty) | (empty)
[19 empty] | M3 HACKWOOD ROAD PARAPET AND ENVIRONMENTAL BARRIER | M3 Hackwood Road Parapet and Environmental Barrier | (empty) | (empty)
[19 empty] | M3 J2 TO 4A MANAGED MOTORWAYS (AREA 3) | M3 J2 to 4a Managed Motorways (Area 3) | (empty) | (empty)
[19 empty] | M3 J2 TO 4A MANAGED MOTORWAYS (MP30-37.10 INCLUSIVE) (M25 DBFO) | M3 J2 to 4a Managed Motorways (MP30-37.10 inclusive) (M25 DBFO) | (empty) | (empty)
[19 empty] | M3 J2 TO 4A MANAGED MOTORWAYS (NOT TO BE USED) | M3 J2 to 4a Managed Motorways (Not to be Used) | (empty) | (empty)
[19 empty] | M3 J3 NORTHBOUND DIVERGE IMPROVEMENTS | M3 J3 Northbound Diverge Improvements | (empty) | (empty)
[19 empty] | M3 J3-4 ACOUSTIC BARRIERS | M3 J3-4 Acoustic Barriers | (empty) | (empty)
[19 empty] | M3 J6 BLACK DAM IMPROVEMENTS (PS: ED FRENCH) | M3 J6 Black Dam Improvements (PS: Ed French) | (empty) | (empty)
[19 empty] | M3 JUNCTION 3-4 ACOUSTIC BARRIERS PHASE 3 | M3 Junction 3-4 Acoustic Barriers Phase 4 | (empty) | (empty)
[19 empty] | M3/40.90 BRICKHILL FOOTBRIDGE | M3/40.90 Brickhill Footbridge | (empty) | (empty)
[19 empty] | M3/44.10 STRANDWAYS FOOTBRIDGE | M3/44.10 Strandways Footbridge | (empty) | (empty)
[19 empty] | M3/58.20 BACO MINLEY RD 4 SPAN | M3/58.20 BACO Minley Rd 4 Span | (empty) | (empty)
[19 empty] | M3/62.4 TAMPLINS FARM LANE BACO | M3/62.4 Tamplins Farm Lane BACO | (empty) | (empty)
[19 empty] | M32 EASTVILLE VIADUCT - PHASE II | M32 Eastville Viaduct - Phase II | (empty) | (empty)
[19 empty] | M4 35.9 AND 36.5 BRIDGES UPGRADE | M4 35.9 and 36.5 Bridges Upgrade | (empty) | (empty)
[19 empty] | M4 ACCOMMODATION BRIDGES STUDY | M4 Accommodation Bridges Study | (empty) | (empty)
[19 empty] | M4 ACOUSTIC BARRIERS | M4 Acoustic Barriers | (empty) | (empty)
[19 empty] | M4 BLACKHORSE FOOTBRIDGE REPLACEMENT | M4 Blackhorse Footbridge Replacement | (empty) | (empty)
[19 empty] | M4 BLAGROVE RAILWAY BRIDGE PARAPET UPGRADE | M4 Blagrove Railway Bridge Parapet Upgrade | (empty) | (empty)
[19 empty] | M4 CHALVEY I/C BDGS UPGRD | M4 Chalvey I/C Bdgs Upgrd | (empty) | (empty)
[19 empty] | M4 CHIEVELEY I/C BRIDGES 91.6 AND 91.8 | M4 Chieveley i/c Bridges 91.6 and 91.9 | (empty) | (empty)
[19 empty] | M4 DATCHET; WOOD LANE; RIDING AND REC PIER PROTECTION | M4 Datchet,Wood Lane, Riding and Rec Pier Protection | (empty) | (empty)
[19 empty] | M4 J1-J4B SIGNAL AND GANTRY RENEWALS | M4 J1-J4B Signal and Gantry Renewals | (empty) | (empty)
[19 empty] | M4 J3 TO 12 SMART MOTORWAY | M4 J3 to 12 Smart Motorway | (empty) | (empty)
[19 empty] | M4 J5 TO 8/9 NMIS MS4 INFILL | M4 J5 to 8/9 NMIS MS4 Infill | (empty) | (empty)
[19 empty] | M4 J5-7 MAJOR MAINTENANCE HYBRID | M4 J5-7 MAJOR MAINTENANCE HYBRID | (empty) | (empty)
[19 empty] | M4 J8-J12 MIDAS VMS CCTV SCREWPILES FOUNDATIONS | M4 J8-J12 MIDAS VMS CCTV Screwpiles Foundations | (empty) | (empty)
[19 empty] | M4 JUNCTION 11 AND MEREOAK IMPROVEMENTS | M4 Junction 11 and Mereoak Improvements | (empty) | (empty)
[19 empty] | M4 JUNCTION 18 EASTBOUND DIVERGE | M4 Junction 18 Eastbound Diverge | (empty) | (empty)
[19 empty] | M4 JUNCTION 4 IMPROVEMENT SCHEME | M4 Junction 4 Improvement Scheme | (empty) | (empty)
[19 empty] | M4 JUNCTION 8/9 SHEET PILE RETAINING WALLS | M4 Junction 8/9 Sheet Pile Retaining Walls | (empty) | (empty)
[19 empty] | M4 LOWER LAPDOWN FARM - PIER PROTECTION | M4 Lower Lapdown Farm - Pier Protection | (empty) | (empty)
[19 empty] | M4 MIDGE HALL BRIDGE REPLACEMENT | M4 Midge Hall Bridge Replacement | (empty) | (empty)
[19 empty] | M4 OLIVEMEAD FARM ACCESS | M4 Olivemead Farm Access | (empty) | (empty)
[19 empty] | M4 PARKS FARM ACCESS | M4 Parks Farm Access | (empty) | (empty)
[19 empty] | M4 PINNELS FARM ACCESS | M4 Pinnels Farm Access | (empty) | (empty)
[19 empty] | M4 READING I/C IMPROVEMENTS (SECTION 278) | M4 Reading I/C Improvements (Section 278) | (empty) | (empty)
[19 empty] | M4 RUN-ON SLABS | M4 Run-on Slabs | (empty) | (empty)
[19 empty] | M4 SEVERN BRIDGE APPROACH - CATHERINE HILL SIGNS UPGRADE | M4 Severn Bridge Approach - Catherine Hill Signs Upgrade | (empty) | (empty)
[19 empty] | M4 SOUTH LEAZE FOOTBRIDGE REPLACEMENT | M4 South Leaze Footbridge Replacement | (empty) | (empty)
[19 empty] | M4 SPITTLEBOROUGH ACCOMODATION | M4 Spittleborough Accomodation | (empty) | (empty)
[19 empty] | M4 SUMMERLANDS ACCESS BRIDGE REPLACEMENT | M4 Summerlands Access Bridge Replacement | (empty) | (empty)
[19 empty] | M4 TECHNOLOGY RENEWAL (HEATHROW SPUR) | M4 Technology Renewal (Heathrow Spur) | (empty) | (empty)
[19 empty] | M4 THE SHRUB RAILWAY BRIDGE UPGRADING | M4 The Shrub Railway Bridge Upgrading | (empty) | (empty)
[19 empty] | M4 WIDENING CHALVEY CULVERT | M4 Widening Chalvey Culvert | (empty) | (empty)
[19 empty] | M4 WILTSHIRE BRIDGE REHABILITATION | M4 Wiltshire Bridge Rehabilitation | (empty) | (empty)
[19 empty] | M4/110.1 MEMBURY FOOTBRIDGE PIER STRENGTHENING | M4/110.1 Membury Footbridge Pier Strengthening | (empty) | (empty)
[19 empty] | M4/32.10 HAMS FARM FOOTBRIDGE | M4/32.10 Hams Farm Footbridge | (empty) | (empty)
[19 empty] | M4/74-79 WSP MS4 GANTRY ON ROAD TRIAL | M4/74-79 WSP MS4 Gantry on Road Trial | (empty) | (empty)
[19 empty] | M4/M5 ALMONDSBURY IMPROVEMENT PHASE 1A AND 2A | M4/M5 Almondsbury Improvement Phase 1A and 2A | (empty) | (empty)
[19 empty] | M4/M5 DYNAMIC HARD SHOULDER RUNNING | M4/M5 Dynamic Hard Shoulder Running | (empty) | (empty)
[19 empty] | M4/M5 IMPROVEMENT SCHEMES | M4/M5 Improvement Schemes | (empty) | (empty)
[19 empty] | M40 COMMUNICATIONS UPGRADES | M40 Communications Upgrades | (empty) | (empty)
[19 empty] | M40 J10 TO J11 MOTORWAY SIGNALS | M40 J10 to J11 Motorway Signals | (empty) | (empty)
[19 empty] | M40 J15 - J16 CCTV CAMERAS | M40 J15 - J16 CCTV Cameras | (empty) | (empty)
[19 empty] | M40 J15 TO M42 J3A MS4 MIDAS | M40 J15 to M42 J3a MS4 MIDAS | (empty) | (empty)
[19 empty] | M40 J9 - J10 MIDAS CCTV | M40 J9 - J10 MIDAS CCTV | (empty) | (empty)
[19 empty] | M40 J9 TO J10 MOTORWAY GANTRIES | M40 J9 to J10 Motorway Gantries | (empty) | (empty)
[19 empty] | M40 JUNCT 9 WENDLEBURY | M40 Junct 9 Wendlebury | (empty) | (empty)
[19 empty] | M40 JUNCTION 15 TPI SCHEME | M40 Junction 15 TPI Scheme | (empty) | (empty)
[19 empty] | M40 JUNCTION 1A EASTBOUND IMPROVEMENT | M40 Junction 1A Eastbound Improvement | (empty) | (empty)
[19 empty] | M40 JUNCTION 4 HANDY CROSS IMPROVEMENTS | M40 Junction 4 Handy Cross Improvements | (empty) | (empty)
[19 empty] | M42 - NURSERIES. WIDNEY MANOR. HENWOOD RIVER BRIDGES EDGE BEAM MODIFICATIONS | M42 - Nurseries, Widney Manor, Henwood River Bridges Edge Beam Modifications | (empty) | (empty)
[19 empty] | M42 ACTIVE TRAFFIC MANAGEMENT | M42 Active Traffic Management | (empty) | (empty)
[19 empty] | M42 EDGE BEAM MODIFICATIONS | M42 Edge Beam Modifications | (empty) | (empty)
[19 empty] | M42 J3 - J3A ADVANCE ATM | M42 J3 - J3a Advance ATM | (empty) | (empty)
[19 empty] | M42 J9-11 MIDAS; VMS AND CCTV | M42 J9-11 Midas, VMS and CCTV | (empty) | (empty)
[19 empty] | M42 OUTFALLS NO. 7(25.1) AND 16(30.1) | M42 Outfalls No. 7(25.1) and 16(30.1) | (empty) | (empty)
[19 empty] | M42 POOLHEADLANE O/B DAMAGED EDGE BEAM ASSESSMENT | M42 PoolheadLane O/B Damaged Edge Beam Assessment | (empty) | (empty)
[19 empty] | M42 SOLIHULL BUSINESS PARK S278 | M42 Solihull Business Park S279 | (empty) | (empty)
[19 empty] | M42/A452 NORTH O/B DAMAGED EDGE BEAM ASSESSMENT | M42/A452 North O/B Damaged Edge Beam Assessment | (empty) | (empty)
[19 empty] | M49 AVONMOUTH JUNCTION | M49 Avonmouth Junction | (empty) | (empty)
[19 empty] | M5 AVONMOUTH BRIDGE - DEMAG JOINT MODIFICATIONS 2004 | M5 Avonmouth Bridge - Demag Joint Modifications 2005 | (empty) | (empty)
[19 empty] | M5 AVONMOUTH BRIDGE ACCESS GANTRIES | M5 Avonmouth Bridge Access Gantries | (empty) | (empty)
[19 empty] | M5 AVONMOUTH BRIDGE RE-PAINTING | M5 Avonmouth Bridge Re-Painting | (empty) | (empty)
[19 empty] | M5 AVONMOUTH BRIDGE STRENGTHENING | M5 AVONMOUTH BRIDGE STRENGTHENING | (empty) | (empty)
[19 empty] | M5 BARNWOOD BY-PASS UNDERBRIDGE REHABILITATION | M5 Barnwood By-Pass Underbridge Rehabilitation | (empty) | (empty)
[19 empty] | M5 BROOKFIELD ROAD BRIDGE REHABILITATION | M5 Brookfield Road Bridge Rehabilitation | (empty) | (empty)
[19 empty] | M5 BROUGHTON BROOK OUTFALL SCHEME | M5 Broughton Brook Outfall Scheme | (empty) | (empty)
[19 empty] | M5 CLIMBING LANES - HALLEN HILL | M5 Climbing Lanes - Hallen Hill | (empty) | (empty)
[19 empty] | M5 CLIMBING LANES - TICKENHAM HILL | M5 Climbing Lanes - Tickenham Hill | (empty) | (empty)
[19 empty] | M5 COALEY CAMBRIDGE OVERBRIDGE | M5 Coaley Cambridge Overbridge | (empty) | (empty)
[19 empty] | M5 FUEL PRICE INDICATORS | M5 Fuel Price Indicators | (empty) | (empty)
[19 empty] | M5 GLOS DRIVER INFORMATION SYSTEM PHASE 1 | M5 Glos Driver Information System Phase 2 | (empty) | (empty)
[19 empty] | M5 GLOS DRIVER INFORMATION SYSTEM PHASE 2 | M5 Glos Driver Information System Phase 3 | (empty) | (empty)
[19 empty] | M5 HELE CATTLE CREEP - PARAPET RENEWAL | M5 Hele Cattle Creep - Parapet Renewal | (empty) | (empty)
[19 empty] | M5 HUCCLECOTE ROAD U/B REHABILITATION | M5 Hucclecote Road U/B Rehabilitation | (empty) | (empty)
[19 empty] | M5 IMPNEY FARM ACOUSTIC BARRIER | M5 Impney Farm Acoustic Barrier | (empty) | (empty)
[19 empty] | M5 J 9 ASCHURCH INTERCHANGE PIER STRENGTHENING | M5 J 9 Aschurch Interchange Pier Strengthening | (empty) | (empty)
[19 empty] | M5 J11-12 MIDAS INFILL S/B | M5 J11-12 MIDAS Infill S/B | (empty) | (empty)
[19 empty] | M5 J12-13 MIDAS SB | M5 J12-13 MIDAS SB | (empty) | (empty)
[19 empty] | M5 J17-18 SIGNALLING IMPROVEMENTS SB | M5 J17-18 Signalling Improvements SB | (empty) | (empty)
[19 empty] | M5 J2 - J3 9/9B CCTV | M5 J2 - J3 9/9B CCTV | (empty) | (empty)
[19 empty] | M5 J21 - J22 BRIDGE REHABILITATION WORKS | M5 J21 - J22 Bridge Rehabilitation Works | (empty) | (empty)
[19 empty] | M5 J23 - 24 BRIDGE REHABILITATION WORKS | M5 J23 - 24 Bridge Rehabilitation Works | (empty) | (empty)
[19 empty] | M5 J23-24 MIDAS SB | M5 J23-24 MIDAS SB | (empty) | (empty)
[19 empty] | M5 J24 HUNTWORTH IC BRIDGE REHAB | M5 J24 HUNTWORTH IC BRIDGE REHAB | (empty) | (empty)
[19 empty] | M5 J24-25 MIDAS SB | M5 J24-25 MIDAS SB | (empty) | (empty)
[19 empty] | M5 J25 BLACKBROOK POLLUTION CONTROL | M5 J25 Blackbrook Pollution Control | (empty) | (empty)
[19 empty] | M5 J25-24 MIDAS NB | M5 J25-24 MIDAS NB | (empty) | (empty)
[19 empty] | M5 J25-24 MIDAS NB (SECTION 2) | M5 J25-24 MIDAS NB (Section 2) | (empty) | (empty)
[19 empty] | M5 J29 TO J31 CCTV IMPROVEMENT (AREA 1) | M5 J29 to J31 CCTV Improvement (Area 1) | (empty) | (empty)
[19 empty] | M5 J4A-6 MANAGED MOTORWAY | M5 J4A-6 Managed Motorway | (empty) | (empty)
[19 empty] | M5 J9 - J31 CCTV SITES | M5 J9 - J31 CCTV Sites | (empty) | (empty)
[19 empty] | M5 JUNCTION 12 IMPROVEMENT | M5 Junction 12 Improvement | (empty) | (empty)
[19 empty] | M5 JUNCTION 16 IMPROVEMENTS | M5 Junction 16 Improvements | (empty) | (empty)
[19 empty] | M5 JUNCTION 20 - 21 | M5 Junction 20 - 22 | (empty) | (empty)
[19 empty] | M5 JUNCTION 29 IMPROVEMENT | M5 Junction 29 Improvement | (empty) | (empty)
[19 empty] | M5 JUNCTION 31 CAPACITY IMPROVEMENTS | M5 Junction 31 Capacity Improvements | (empty) | (empty)
[19 empty] | M5 JUNCTION 6 IMPROVEMENT | M5 Junction 6 Improvement | (empty) | (empty)
[19 empty] | M5 JUNCTIONS 25 AND 27 VMS GANTRIES PHASE 1 | M5 Junctions 25 and 27 VMS Gantries Phase 2 | (empty) | (empty)
[19 empty] | M5 JUNCTIONS 25 AND 27 VMS GANTRIES PHASE 2 | M5 Junctions 25 and 27 VMS Gantries Phase 3 | (empty) | (empty)
[19 empty] | M5 LAWRENCE WESTON O/B DECK REPLACEMENT | M5 Lawrence Weston O/B Deck Replacement | (empty) | (empty)
[19 empty] | M5 OLDBURY DECK REPAIRS AND PARAPET REPLACEMENT | M5 Oldbury Deck Repairs and Parapet Replacement | (empty) | (empty)
[19 empty] | M5 PIFFS FARM REPLACEMENT | M5 Piffs Farm Replacement | (empty) | (empty)
[19 empty] | M5 TITHEBARN LANE CYCLE BRIDGE | M5 Tithebarn Lane Cycle Bridge | (empty) | (empty)
[19 empty] | M5 YORK ROAD; OLDBURY - FLOOD ALLEVIATION SCHEME | M5 York Road, Oldbury - Flood Alleviation Scheme | (empty) | (empty)
[19 empty] | M5/66.30 TEWKSBURY AVON UNDERBRIDGE | M5/66.30 Tewksbury Avon Underbridge | (empty) | (empty)
[19 empty] | M5/81.00 HATHERLEY BROOK CULVERT | M5/81.00 Hatherley Brook Culvert | (empty) | (empty)
[19 empty] | M5/M50 MS3 GANTRIES | M5/M50 MS3 Gantries | (empty) | (empty)
[19 empty] | M50 BROMSBERROW HEATH ADS RELOCATION | M50 Bromsberrow Heath ADS Relocation | (empty) | (empty)
[19 empty] | M50 BROMSBERROW HEATH NOISE BARRIER | M50 Bromsberrow Heath Noise Barrier | (empty) | (empty)
[19 empty] | M50 BUSHLEY BROOK TO LONGDON BROOK | M50 Bushley Brook to Longdon Brook | (empty) | (empty)
[19 empty] | M50 BUSHLEY BROOK VIADUCT REPLACEMENT | M50 Bushley Brook Viaduct Replacement | (empty) | (empty)
[19 empty] | M50 CONCRETE REPAIRS | M50 Concrete Repairs | (empty) | (empty)
[19 empty] | M50 RIPPLE BROOK VIADUCT REPLACEMENT | M50 Ripple Brook Viaduct Replacement | (empty) | (empty)
[19 empty] | M50/13.10 GRAFTON FARM CROSSING | M50/13.10 Grafton Farm Crossing | (empty) | (empty)
[19 empty] | M50/23.90 BOYCE COTTAGE UNDERPASS | M50/23.90 Boyce Cottage Underpass | (empty) | (empty)
[19 empty] | M50/25.2 FOUR OAKS | M50/25.2 Four Oaks | (empty) | (empty)
[19 empty] | M50/31.2 SANDFORD UNDERPASS | M50/31.2 Sandford Underpass | (empty) | (empty)
[19 empty] | M50/A449 VMS | M50/A449 VMS | (empty) | (empty)
[19 empty] | M53 BIDSTON MOSS VIADUCT ASSESSMENT AND STRENGTHENING | M53 BIDSTON MOSS VIADUCT ASSESSMENT and STRENGTHENING | (empty) | (empty)
[19 empty] | M53 BIDSTON MOSS VIADUCT STRENGTHENING | M53 Bidston Moss Viaduct Strengthening | (empty) | (empty)
[19 empty] | M53 FINA CANAL OFF SLIP LIGHT WELL - BRIDGE | M53 Fina Canal Off Slip Light Well - Bridge | (empty) | (empty)
[19 empty] | M53 GANTRIES | M53 GANTRIES | (empty) | (empty)
[19 empty] | M53 JUNCTION 4 TO RABY HALL | M53 Junction 4 to Raby Hall | (empty) | (empty)
[19 empty] | M53 WOODCHURCH VIADUCT | M53 Woodchurch Viaduct | (empty) | (empty)
[19 empty] | M54 CLUDDLEY LANE BRIDGE | M54 Cluddley Lane Bridge | (empty) | (empty)
[19 empty] | M54 V-FESTIVAL GANTRIES (PHASE 1) | M54 V-Festival Gantries (Phase 1) | (empty) | (empty)
[19 empty] | M54 V-FESTIVAL GANTRIES (PHASE 2) | M54 V-Festival Gantries (Phase 2) | (empty) | (empty)
[19 empty] | M56 BLACK CARR BRIDGE | M56 Black Carr Bridge | (empty) | (empty)
[19 empty] | M56 CHESHIRE MIDAS AND CCTV | M56 Cheshire MIDAS and CCTV | (empty) | (empty)
[19 empty] | M56 J15 WESTBOUND MS3 | M56 J15 Westbound MS4 | (empty) | (empty)
[19 empty] | M56 J7 DIVERGE | M56 J7 Diverge | (empty) | (empty)
[19 empty] | M56 J9-16 CHESHIRE MIDAS AND CCTV | M56 J9-16 Cheshire MIDAS and CCTV | (empty) | (empty)
[19 empty] | M56 JUNCTION 14 DRAINAGE WORKS | M56 Junction 14 Drainage Works | (empty) | (empty)
[19 empty] | M56 SUTTON FIELDS FARM BRIDGE | M56 Sutton Fields Farm Bridge | (empty) | (empty)
[19 empty] | M56 THORLEY BRIDGE REPLACEMENT | M56 Thorley Bridge Replacement | (empty) | (empty)
[19 empty] | M56/M53 DIS PINCH POINT SCHEME (PS: PHILIP TYRELL) | M56/M53 DIS Pinch Point Scheme (PS: Philip Tyrell) | (empty) | (empty)
[19 empty] | M56; BOWDON VIEW DECK REPLACEMENT | M56, Bowdon View Deck Replacement | (empty) | (empty)
[19 empty] | M57/M58 DIS PINCH POINT SCHEME (PS: PHILIP TYRELL) | M57/M58 DIS Pinch Point Scheme (PS: Philip Tyrell) | (empty) | (empty)
[19 empty] | M6 EXTENSION - CARLISLE TO GUARDS MILL | M6 Extension - Carlisle to Guards Mill | (empty) | (empty)
[19 empty] | M6 GANTRY ASSESSMENT(NEW SIGNS) | M6 Gantry Assessment(New Signs) | (empty) | (empty)
[19 empty] | M6 GRAVELLY HILL CCTV SECURITY SCHEME | M6 Gravelly Hill CCTV Security Scheme | (empty) | (empty)
[19 empty] | M6 HIGH WIND VMS | M6 High Wind VMS | (empty) | (empty)
[19 empty] | M6 HYBRID JCT 16 - JCT 17 | M6 Hybrid Jct 16 - jct 18 | (empty) | (empty)
[19 empty] | M6 J10-11 PIER PROTECTION | M6 J10-11 Pier Protection | (empty) | (empty)
[19 empty] | M6 J10A-13 AND M54 SIGNAL AND MIDAS UPGRADE | M6 J10a-13 and M54 Signal and MIDAS Upgrade | (empty) | (empty)
[19 empty] | M6 J16-19 SMART MOTORWAY | M6 J16-19 Smart Motorway | (empty) | (empty)
[19 empty] | M6 J18 TO 19 HYBRID | M6 J18 to 19 Hybrid | (empty) | (empty)
[19 empty] | M6 J18 TO 19 HYBRID - SUDLOW | M6 J18 to 19 Hybrid - Sudlow | (empty) | (empty)
[19 empty] | M6 J2-4 SMART MOTORWAY (PS: KAMPANDILA KALUBA) | M6 J2-4 Smart Motorway (PS: Kampandila Kaluba) | (empty) | (empty)
[19 empty] | M6 J33 VMS-CCTV 13/14 SCHEME | M6 J33 VMS-CCTV 13/14 Scheme | (empty) | (empty)
[19 empty] | M6 J35 VMS-CCTV 14/15 SCHEME (PS: DANIEL FOSTER) | M6 J35 VMS-CCTV 14/15 Scheme (PS: Daniel Foster) | (empty) | (empty)
[19 empty] | M6 JUNCTION 10A TO 13 MANAGED MOTORWAY (PHASE 1) | M6 Junction 10a to 13 Managed Motorway (Phase 1) | (empty) | (empty)
[19 empty] | M6 JUNCTION 10A TO 13 MANAGED MOTORWAY (PHASE 2) | M6 Junction 10a to 13 Managed Motorway (Phase 2) | (empty) | (empty)
[19 empty] | M6 JUNCTION 17 IMPROVEMENTS | M6 Junction 17 Improvements | (empty) | (empty)
[19 empty] | M6 JUNCTION 2 ANSTY BUSINESS PARK | M6 Junction 2 Ansty Business Park | (empty) | (empty)
[19 empty] | M6 JUNCTION 2 SIGNALISATION | M6 Junction 2 Signalisation | (empty) | (empty)
[19 empty] | M6 JUNCTION 32 NORTHBOUND WIDENING | M6 Junction 32 Northbound Widening | (empty) | (empty)
[19 empty] | M6 JUNCTION 9 - TRAFFIC METERING | M6 Junction 9 - Traffic Metering | (empty) | (empty)
[19 empty] | M6 RIVER COLE BRIDGE M6 172.5 | M6 River Cole Bridge M6 172.6 | (empty) | (empty)
[19 empty] | M6 RIVER DANE BRIDGE MAINTENANCE WORKS | M6 River Dane Bridge Maintenance Works | (empty) | (empty)
[19 empty] | M6 S278 J16 BASFORD WEST | M6 S278 J16 Basford West | (empty) | (empty)
[19 empty] | M6 SUDLOW BRIDGES | M6 Sudlow Bridges | (empty) | (empty)
[19 empty] | M6 TABLEY HYBRID | M6 Tabley Hybrid | (empty) | (empty)
[19 empty] | M6 THELWALL VIADUCT ASSESSMENT AND STRENGTHENING | M6 THELWALL VIADUCT ASSESSMENT and STRENGTHENING | (empty) | (empty)
[19 empty] | M6/171.90 FOOTPATHS 77 AND 72 | M6/171.90 Footpaths 77 and 73 | (empty) | (empty)
[19 empty] | M6/191.4S GANTRY STRIKE | M6/191.4S Gantry Strike | (empty) | (empty)
[19 empty] | M6/192.30/S SIGN GANTRY 5923A/B | M6/192.30/S Sign Gantry 5923A/B | (empty) | (empty)
[19 empty] | M6/193.6 WATER MAIN CULVERT | M6/193.6 Water Main Culvert | (empty) | (empty)
[19 empty] | M6/M62 CROFT TELEPHONE RELOCATION SCHEME | M6/M62 Croft Telephone Relocation Scheme | (empty) | (empty)
[19 empty] | M60 CONTRACT 1 | M60 CONTRACT 2 | (empty) | (empty)
[19 empty] | M60 CONTRACT 3 | M60 CONTRACT 4 | (empty) | (empty)
[19 empty] | M60 ECCLES GANTRY DESIGN | M60 Eccles Gantry Design | (empty) | (empty)
[19 empty] | M60 EGERTON BRIDGE - PARAPET REPLACEMENT | M60 Egerton Bridge - Parapet Replacement | (empty) | (empty)
[19 empty] | M60 IMPROVEMENT JUCTIONS 5 - 8 WIDENING | M60 Improvement Juctions 5 - 8 Widening | (empty) | (empty)
[19 empty] | M60 IRWELL VALLEY BRIDGE - STRENGTHENING | M60 Irwell Valley Bridge - Strengthening | (empty) | (empty)
[19 empty] | M60 J24 DENTON ISLAND PHASE 2 PINCH POINT | M60 J24 Denton Island Phase 2 Pinch Point | (empty) | (empty)
[19 empty] | M60 J27 TIVIOT WAY | M60 J27 Tiviot Way | (empty) | (empty)
[19 empty] | M60 J5-8 FOOTBRIDGES - VANDAL DAMAGE | M60 J5-8 Footbridges - Vandal Damage | (empty) | (empty)
[19 empty] | M60 J8-14 MANAGED MOTORWAY | M60 J8-14 Managed Motorway | (empty) | (empty)
[19 empty] | M60 JUNCTION 1 WIDENING OF OFF SLIPS | M60 Junction 1 Widening of Off Slips | (empty) | (empty)
[19 empty] | M60 JUNCTION 1-2 CONCRETE OVERLAY HYBRID SCHEME | M60 Junction 1-2 Concrete Overlay Hybrid Scheme | (empty) | (empty)
[19 empty] | M60 JUNCTION 9: TRAFFORD PARKWAY | M60 Junction 9: Trafford Parkway | (empty) | (empty)
[19 empty] | M60 PRINCESS PARKWAY NORTH AND SOUTH BRIDGES BD79 ASSESSMENT | M60 Princess Parkway North and South Bridges BD79 Assessment | (empty) | (empty)
[19 empty] | M60 PRINCESS PARKWAY NORTH AND SOUTH STRENGTHENING | M60 Princess Parkway North and South Strengthening | (empty) | (empty)
[19 empty] | M60 RESIGNING CONTRACTS 1 2 AND 3 | M60 Resigning Contracts 1, 2 and 4 | (empty) | (empty)
[19 empty] | M60 WEATHER STATIONS | M60 Weather Stations | (empty) | (empty)
[19 empty] | M61 BAGGANLEY CANAL BRIDGE | M61 Bagganley Canal Bridge | (empty) | (empty)
[19 empty] | M61 DOUGLAS VALE BRIDGE | M61 Douglas Vale Bridge | (empty) | (empty)
[19 empty] | M61 GRIMEFORD MILL BRIDGE | M61 Grimeford Mill Bridge | (empty) | (empty)
[19 empty] | M61 LIMBRICK QUARRY BRIDGE | M61 Limbrick Quarry Bridge | (empty) | (empty)
[19 empty] | M62 J12 EASTBOUND DIVERGE | M62 J12 Eastbound Diverge | (empty) | (empty)
[19 empty] | M62 J25-30 MANAGED MOTORWAY | M62 J25-30 Managed Motorway | (empty) | (empty)
[19 empty] | M62 J25-30 MANAGED MOTORWAY (PHASE 1 - J27-28) (MP 106/9-112/2) | M62 J25-30 Managed Motorway (Phase 1 - J27-28) (MP 106/9-112/2) | (empty) | (empty)
[19 empty] | M62 J25-30 MANAGED MOTORWAY (PHASE 2 - J26-27) (MP 100/7-106/9) | M62 J25-30 Managed Motorway (Phase 2 - J26-27) (MP 100/7-106/9) | (empty) | (empty)
[19 empty] | M62 J25-30 MANAGED MOTORWAY (PHASE 3 - J25-26) (MP 95/2-100/7) | M62 J25-30 Managed Motorway (Phase 3 - J25-26) (MP 95/2-100/7) | (empty) | (empty)
[19 empty] | M62 J25-30 MANAGED MOTORWAY (PHASE 4 - J29-30) (MP 116/4-121/0) | M62 J25-30 Managed Motorway (Phase 4 - J29-30) (MP 116/4-121/0) | (empty) | (empty)
[19 empty] | M62 J25-30 MANAGED MOTORWAY (PHASE 5 - J28-29) (DBFO) (MP 112/2-116/4) | M62 J25-30 Managed Motorway (Phase 5 - J28-29) (DBFO) (MP 112/2-116/4) | (empty) | (empty)
[19 empty] | M62 J30-32 HATMS UPGRADE SCHEME | M62 J30-32 HATMS Upgrade scheme | (empty) | (empty)
[19 empty] | M62 J31-32 PINCH POINT | M62 J31-32 Pinch Point | (empty) | (empty)
[19 empty] | M62 JUCTION 29 RE-LINING SCHEME | M62 Juction 29 Re-lining Scheme | (empty) | (empty)
[19 empty] | M62 JUNC 31 NORMANTON INDUSTRIAL ESTATE EXTENSION | M62 Junc 31 Normanton Industrial Estate Extension | (empty) | (empty)
[19 empty] | M62 JUNCTION 6 IMPROVEMENT TPI | M62 Junction 6 Improvement TPI | (empty) | (empty)
[19 empty] | M62 JUNCTION 6 IMPROVEMENTS (OMMITTED IN ERROR) | M62 Junction 6 Improvements (Ommitted in Error) | (empty) | (empty)
[19 empty] | M62 LANHAM TECHNOLOGY IMPROVEMENT (PS: DEREK DOBINSON) | M62 Lanham Technology Improvement (PS: Derek Dobinson) | (empty) | (empty)
[19 empty] | M62 LOWER BOOTH BRIDGE - VEHICLE IMPACT DAMAGE | M62 Lower Booth Bridge - Vehicle Impact Damage | (empty) | (empty)
[19 empty] | M62 M2M METERING PILOT SCHEME | M62 M2M Metering Pilot Scheme | (empty) | (empty)
[19 empty] | M62 NEW JUNCTION 8 AND WIDENING JUNCTION 8 TO 9 | M62 New Junction 8 and Widening Junction 8 to 10 | (empty) | (empty)
[19 empty] | M62 STATIONARY VEHICLE DETECTION | M62 Stationary Vehicle Detection | (empty) | (empty)
[19 empty] | M62 TRIAL AIR QUALITY MITIGATION MEASURES | M62 Trial Air Quality Mitigation Measures | (empty) | (empty)
[19 empty] | M62 WEST YORKS NMCS UPGRADE J22-25 | M62 West Yorks NMCS Upgrade J22-26 | (empty) | (empty)
[19 empty] | M62 WHITECHAPEL BRIDGE REPLACEMENT | M62 Whitechapel Bridge Replacement | (empty) | (empty)
[19 empty] | M65 BLACKBURN M/WAY SERVICE AREA; PROPOSED SIGN REPLACEMENT | M65 Blackburn M/way Service Area, Proposed Sign Replacement | (empty) | (empty)
[19 empty] | M65 HIGH WIND VMS | M65 High Wind VMS | (empty) | (empty)
[19 empty] | M66 J2-1 HYBRID | M66 J2-1 Hybrid | (empty) | (empty)
[19 empty] | M67 CROWN POINT RETAIL PARK; DENTON | M67 Crown Point Retail Park, Denton | (empty) | (empty)
[19 empty] | MAC 7 INDIVIDUAL/NEW STRUCTURES/MASTS | MAC 7 Individual/New Structures/Masts | (empty) | (empty)
[19 empty] | MAC 7 - MAINTENANCE SCHEMES AMSCOTT | MAC 7 - Maintenance Schemes AMScott | (empty) | (empty)
[19 empty] | MAC 7 - PIER STRENGTHENING | MAC 7 - Pier Strengthening | (empty) | (empty)
[19 empty] | MAC 7 - STEADY STATE ASSESSMENTS | MAC 7 - Steady State Assessments | (empty) | (empty)
[19 empty] | MAC 9 - MAINTENANCE/S.S.A./RESIDUAL DUTIES | MAC 9 - Maintenance/S.S.A./Residual Duties | (empty) | (empty)
[19 empty] | MAC AREA 12 STEADY STATE ASSESSMENTS | MAC Area 12 steady state assessments | (empty) | (empty)
[19 empty] | MAINTENANCE SCHEMES | Maintenance Schemes | (empty) | (empty)
[19 empty] | MANCHESTER BUSINESS PARK (M56 JUNCTION 5) | Manchester Business Park (M56 Junction 5) | (empty) | (empty)
[19 empty] | MANCHESTER DRIVER INFORMATION STRATEGY | Manchester Driver Information Strategy | (empty) | (empty)
[19 empty] | MANCHESTER METROLINK AIRPORT EXTENSION | Manchester Metrolink Airport Extension | (empty) | (empty)
[19 empty] | MANCHESTER MOTORWAY NETWORK (MAINTENANCE SCHEMES) | Manchester Motorway Network (Maintenance Schemes) | (empty) | (empty)
[19 empty] | MANCHESTER MOTORWAYS MIDAS AND MS (STAGE 5) | Manchester Motorways MIDAS and MS (Stage 5) | (empty) | (empty)
[19 empty] | MANCHESTER MOTORWAYS MIDAS AND MS3/EMS STAGE 4 | Manchester Motorways MIDAS and MS3/EMS Stage 5 | (empty) | (empty)
[19 empty] | MANCHESTER OUTER RING ROAD IMPROVEMENT SCHEMES | Manchester Outer Ring Road Improvement Schemes | (empty) | (empty)
[19 empty] | MANCHESTER SMART MOTORWAYS (M60 JCT 8 TO M62 JCT 20) | Manchester Smart Motorways (M60 Jct 8 to M62 Jct 20) | (empty) | (empty)
[19 empty] | MARKHAM EMPLOYMENT GROWTH ZONE | Markham Employment Growth Zone | (empty) | (empty)
[19 empty] | MDIS REPLACEMENT SIGNALS | MDIS replacement signals | (empty) | (empty)
[19 empty] | MERSEYSIDE NMCS UPGRADE | Merseyside NMCS Upgrade | (empty) | (empty)
[19 empty] | MIDAS AND MS3 SYSTEMS 4 | Midas and MS3 Systems 5 | (empty) | (empty)
[19 empty] | MIDAS AND MS3 SYSTEMS PHASE 4 | Midas and MS3 Systems Phase 5 | (empty) | (empty)
[19 empty] | MIDAS MS4 RETROFIT M42 J7A-9 | MIDAS MS4 Retrofit M42 J7A-10 | (empty) | (empty)
[19 empty] | MIDAS PHASE 3 M5 J 2-4 | MIDAS PHASE 3 M5 J 2-5 | (empty) | (empty)
[19 empty] | MIDAS PHASE 4 | MIDAS Phase 5 | (empty) | (empty)
[19 empty] | MIDAS PHASE 5 - M5 JNC 4A TO 8 | MIDAS PHASE 5 - M5 Jnc 4a to 9 | (empty) | (empty)
[19 empty] | MIDAS PHASE 5 - M5 JNC 4A-8 | MIDAS PHASE 5 - M5 Jnc 4a-9 | (empty) | (empty)
[19 empty] | MISSING EXISTING MS3 CANTILEVER GANTRIES ON M1 | Missing Existing MS3 Cantilever Gantries on M2 | (empty) | (empty)
[19 empty] | MM407 - RAY HALL VIADUCT | MM407 - Ray Hall Viaduct | (empty) | (empty)
[19 empty] | MS4 AND MS3 STRUCTURE RELATED ISSUES (BULK PROCUREMENT) | MS4 and MS3 Structure Related Issues (Bulk Procurement) | (empty) | (empty)
[19 empty] | MS4 SIGNS RETROFITTING TO EXISTING GANTRIES M42/M6T | MS4 signs retrofitting to existing gantries M42/M6T | (empty) | (empty)
[19 empty] | NADIS PHASE 3 | NADIS Phase 4 | (empty) | (empty)
[19 empty] | NATIONAL GRID SKYCRADLE | National Grid Skycradle | (empty) | (empty)
[19 empty] | NATIONAL SCAFFOLD GUARD STRUCTURES | National Scaffold Guard Structures | (empty) | (empty)
[19 empty] | NEWARK VMS INSTALLATION | Newark VMS Installation | (empty) | (empty)
[19 empty] | NMCS2 CHESHIRE CONTRACT 7 | NMCS2 CHESHIRE CONTRACT 8 | (empty) | (empty)
[19 empty] | NMCS2 CHESHIRE CONTRACT 8 | NMCS2 CHESHIRE CONTRACT 9 | (empty) | (empty)
[19 empty] | NMCS2 IN CHESHIRE CONTRACT 5 (TARDIS) | NMCS2 in Cheshire Contract 5 (TARDIS) | (empty) | (empty)
[19 empty] | NMCS2 LANCASHIRE CCTV PHASE 1 | NMCS2 LANCASHIRE CCTV PHASE 2 | (empty) | (empty)
[19 empty] | NMCS2 LANCASHIRE MIDAS SCHEME | NMCS2 LANCASHIRE MIDAS SCHEME | (empty) | (empty)
[19 empty] | NMIS M3 JUNCTIONS 9 TO 14 | NMIS M3 Junctions 9 to 15 | (empty) | (empty)
[19 empty] | NMIS PHASE 5 M4 JUNCTIONS 8-9 | NMIS Phase 5 M4 Junctions 8-10 | (empty) | (empty)
[19 empty] | NMIS PHASE 6 M4 JUNCTIONS 10-12 | NMIS Phase 6 M4 junctions 10-13 | (empty) | (empty)
[19 empty] | NON MOTORISED USERS: PARAPET REPLACEMENT | Non Motorised Users: Parapet Replacement | (empty) | (empty)
[19 empty] | NOT USED | Not used | (empty) | (empty)
[19 empty] | NOTTINGHAMSHIRE SAFETY CAMERA PARTNERSHIP | Nottinghamshire Safety Camera Partnership | (empty) | (empty)
[19 empty] | OAKFIELD LANE BRIDGE REFURBISHMENT | Oakfield Lane Bridge Refurbishment | (empty) | (empty)
[19 empty] | OD2 MW S ST BR ASSESS 05 06 | OD2 MW S ST BR ASSESS 05 07 | (empty) | (empty)
[19 empty] | OD3 TSRGD NON COMP SIGNS | OD3 TSRGD Non Comp Signs | (empty) | (empty)
[19 empty] | ODSE AE CCTV MASTS | ODSE AE CCTV MASTS | (empty) | (empty)
[19 empty] | PARAPET UPGRADES 5/6 | Parapet Upgrades 5/7 | (empty) | (empty)
[19 empty] | PIER STRENGTHENING FEASIBILITY ROLLING PROGRAMME | Pier Strengthening Feasibility Rolling Programme | (empty) | (empty)
[19 empty] | PINEHAM; NORTHAMPTON M1 JUNCTION J15A/A43 LINK ROAD DUALLING (S 278) | Pineham, Northampton M1 Junction J15A/A43 Link Road Dualling (S 278) | (empty) | (empty)
[19 empty] | PLEASE USE THIS NO. NEXT | PLEASE USE THIS No. NEXT | (empty) | (empty)
[19 empty] | QUEEN ELIZABETH II BRIDGE | Queen Elizabeth II Bridge | (empty) | (empty)
[19 empty] | QUICK WIN M6 J1 MS3 BASES | Quick Win M6 J1 MS3 Bases | (empty) | (empty)
[19 empty] | QUINTON BUSINESS PARKAT M5 JUNCTION 3 | Quinton Business ParkAt M5 Junction 4 | (empty) | (empty)
[19 empty] | R117 - TEMPORARY SUPPORT STEELWORK | R117 - Temporary Support Steelwork | (empty) | (empty)
[19 empty] | RAMP METERING PHASE 2 (AREA 3) | Ramp Metering Phase 2 (Area 3) | (empty) | (empty)
[19 empty] | RAMP METERING PHASE 2 (M25 DBFO) | Ramp Metering Phase 2 (M25 DBFO) | (empty) | (empty)
[19 empty] | READING UTC CCTV | Reading UTC CCTV | (empty) | (empty)
[19 empty] | REPAIRS TO OPA PIPELINE AT HALLEN SERVICE CULVERT "C" | Repairs to OPA Pipeline at Hallen Service Culvert "C" | (empty) | (empty)
[19 empty] | RIVER COLNE SUBWAY AREA 5 | River Colne subway Area 6 | (empty) | (empty)
[19 empty] | ROAD SIGNS | Road Signs | (empty) | (empty)
[19 empty] | ROCHDALE CANAL RESTORATION | Rochdale Canal Restoration | (empty) | (empty)
[19 empty] | S278 - TELFORD MSA SIGNAGE FOR HENRY BOOT DEVELOPMENTS | S278 - Telford MSA Signage for Henry Boot Developments | (empty) | (empty)
[19 empty] | S278 A45 RUSHDEN LAKES (PS: DAVID STEVENTON) | S278 A45 Rushden Lakes (PS: David Steventon) | (empty) | (empty)
[19 empty] | S278 LUBBESTHORPE SUSTAINABLE URBAN EXTENSION | S278 Lubbesthorpe Sustainable Urban Extension | (empty) | (empty)
[19 empty] | S278 M1 J24 EAST MIDLANDS GATEWAY | S278 M1 J24 East Midlands Gateway | (empty) | (empty)
[19 empty] | S278 SCHEMES | S278 Schemes | (empty) | (empty)
[19 empty] | SCHEME 118: WYLYE BRIDGES REHABILITATION | Scheme 118: Wylye Bridges Rehabilitation | (empty) | (empty)
[19 empty] | SCHEME 162 - AGRICULTURAL ACCESS OVERBRIDGE REPLACEMENT | Scheme 162 - Agricultural Access Overbridge Replacement | (empty) | (empty)
[19 empty] | SCHEME 163: M4 FOOTBRIDGE REPLACEMENT | Scheme 163: M4 Footbridge Replacement | (empty) | (empty)
[19 empty] | SCHEME 166 - HILL FARM BRIDGE PARAPET WORKS | Scheme 166 - Hill Farm Bridge Parapet Works | (empty) | (empty)
[19 empty] | SCHEME 177: M5 BOX CULVERT 1876 STRENGTHENING FEASIBILITY | Scheme 177: M5 Box Culvert 1876 Strengthening Feasibility | (empty) | (empty)
[19 empty] | SCHEME 180: A40 PARAPET WORKS | Scheme 180: A40 Parapet Works | (empty) | (empty)
[19 empty] | SCHEME 185: M4/M5 ALMONDSBURY I/C SAFETY BARRIER UPGRADE | Scheme 185: M4/M5 Almondsbury I/C Safety Barrier Upgrade | (empty) | (empty)
[19 empty] | SCHEME 188: REMEDIAL WORKS STRENGTHENING TO PIERS DUE TO THAUMASITE ATTACK | Scheme 188: Remedial Works Strengthening to Piers due to Thaumasite Attack | (empty) | (empty)
[19 empty] | SCHEME 194: M5 J13-J14 BRIDGES REHABILITATION | Scheme 194: M5 J13-J14 Bridges Rehabilitation | (empty) | (empty)
[19 empty] | SCHEME 2078 BOXBUSH DRAINAGE STUDY | Scheme 2078 Boxbush Drainage Study | (empty) | (empty)
[19 empty] | SCHEME 34: HOME FARM BRIDGE | Scheme 34: Home Farm Bridge | (empty) | (empty)
[19 empty] | SCHEME 40: A36 SKEW RAILWAY BRIDGE | Scheme 40: A36 Skew Railway Bridge | (empty) | (empty)
[19 empty] | SCHEME 41: A36 CHURCHILL WAY NORTH RAILWAY BRIDGE - PARAPET UPGRADE | Scheme 41: A36 Churchill Way North Railway Bridge - Parapet Upgrade | (empty) | (empty)
[19 empty] | SECTION 278 A5 CANNOCK FLOOD ALLEVIATION SCHEME | Section 278 A5 Cannock Flood Alleviation Scheme | (empty) | (empty)
[19 empty] | SECTION 278 AGREEMENT A50 TRENTHAM LAKES | Section 278 Agreement A50 Trentham Lakes | (empty) | (empty)
[19 empty] | SECTION 278 SCHEMES | Section 278 schemes | (empty) | (empty)
[19 empty] | SHELL HAVEN - LONDON GATEWAY (S278) | Shell Haven - London Gateway (S278) | (empty) | (empty)
[19 empty] | SHINFIELD EASTERN RELIEF ROAD - S278 | Shinfield Eastern Relief Road - S279 | (empty) | (empty)
[19 empty] | SMP M6 J13-15 | SMP M6 J13-16 | (empty) | (empty)
[19 empty] | SPERRY SUN - NITROGEN STORAGE TANKS | Sperry Sun - Nitrogen Storage Tanks | (empty) | (empty)
[19 empty] | SPRINGFIELD HOUSE BRIDGE PARAPET AND LIGHTING COLUMN PLINTH REPLACEMENT | Springfield House Bridge Parapet and Lighting Column Plinth Replacement | (empty) | (empty)
[19 empty] | STEADY STATE ASSESSMENT | Steady State Assessment | (empty) | (empty)
[19 empty] | STEADY STATE ASSESSMENTS | Steady State Assessments | (empty) | (empty)
[19 empty] | STEADY STATE ASSESSMENTS 04/05 | Steady State Assessments 04/06 | (empty) | (empty)
[19 empty] | STRATTON RAIL BRIDGE PARAPET UPGRADE | Stratton Rail Bridge Parapet Upgrade | (empty) | (empty)
[19 empty] | TECHMAC ESSENTIAL MAINTENANCE | TechMAC Essential Maintenance | (empty) | (empty)
[19 empty] | TELECOMMNICATION MASTS AT AREA 10 | Telecommnication Masts at Area 11 | (empty) | (empty)
[19 empty] | THELWALL NEW VIADUCT BEARING ASSESSMENT | Thelwall New Viaduct Bearing Assessment | (empty) | (empty)
[19 empty] | THREE PINNED ARCHES | Three pinned Arches | (empty) | (empty)
[19 empty] | TINSLEY VIADUCT STRENGTHENING | Tinsley Viaduct Strengthening | (empty) | (empty)
[19 empty] | TOWER CRANE AT STEWPONEY - A449 STEWPONEY. KIDDERMINSTER RD STOURTON | Tower Crane at Stewponey - A449 Stewponey, Kidderminster Rd Stourton | (empty) | (empty)
[19 empty] | TPI - A1 PETERBOROUGH TO BLYTH GRADE SEPARATED JUNCTIONS | TPI - A1 Peterborough to Blyth Grade separated Junctions | (empty) | (empty)
[19 empty] | TRAFFIC CONTROL CENTRE PROJECT - NATIONAL | Traffic Control Centre Project - National | (empty) | (empty)
[19 empty] | TRENT VALLEY RAILWAY BRIDGE 98C | Trent Valley Railway Bridge 98C | (empty) | (empty)
[19 empty] | TRIAL OF PART TIME TJR | Trial of Part Time TJR | (empty) | (empty)
[19 empty] | UNITED UTILITIES STOCKPORT UPM | United Utilities Stockport UPM | (empty) | (empty)
[19 empty] | WEST MIDLANDS 2001 TRAFFIC SURVEY | West Midlands 2001 Traffic Survey | (empty) | (empty)
[19 empty] | WEST MIDLANDS POLICE ANPR PROJECT | West Midlands Police ANPR Project | (empty) | (empty)
[19 empty] | WEST OF ALMONDSBURY VMS | West of Almondsbury VMS | (empty) | (empty)
[19 empty] | WEST OF ALMONDSEY APPROACHES VMS | West of Almondsey Approaches VMS | (empty) | (empty)
[19 empty] | WIGMORE RAILWAY STRUCTURES | Wigmore Railway Structures | (empty) | (empty)
[19 empty] | WILLEY FIELDS CULVERT IMPROVEMENT | Willey Fields Culvert Improvement | (empty) | (empty)
[19 empty] | WILTSHIRE INFORMATION AND SIGNAL ENHANCEMENT (WISE) PHASE 1 | Wiltshire Information and Signal Enhancement (WISE) Phase 2 | (empty) | (empty)
[19 empty] | WILTSHIRE INFORMATION AND SIGNAL ENHANCEMENT (WISE) PHASE 2 | Wiltshire Information and Signal Enhancement (WISE) Phase 3 | (empty) | (empty)
[18 empty] | ST_TECHNICAL_APPROVAL_STAGE_TYPE | CONTRACT | Contract | (empty) | (empty)
[19 empty] | MAINTENANCE | Maintenance | (empty) | (empty)
[19 empty] | PRE-TENDER | Pre-Tender | (empty) | (empty)
[19 empty] | TENDER | Tender | (empty) | (empty)
[19 empty] | TYPE/MODEL APPROVAL | Type/Model Approval | (empty) | (empty)
[18 empty] | ST_TECHNICAL_APPROVAL_SUBMISSION_STATUS | ACCEPTED | Accepted | (empty) | (empty)
[19 empty] | ACCEPTED WITH COMMENTS | Accepted with comments | (empty) | (empty)
[19 empty] | ONGOING | Ongoing | (empty) | (empty)
[19 empty] | REVIEWED, NOT ACCEPTED | Reviewed, not accepted | (empty) | (empty)
[19 empty] | WITHDRAWN | Withdrawn | (empty) | (empty)
[18 empty] | ST_TECHNICAL_APPROVAL_SUMMARY_SECTION | DEMOLITIONS | Demolitions | (empty) | (empty)
[19 empty] | DETRUNKING | Detrunking | (empty) | (empty)
[19 empty] | MODIFICATIONS | Modifications | (empty) | (empty)
[19 empty] | NEW STRUCTURES | New Structures | (empty) | (empty)
[19 empty] | TRUNKING | Trunking | (empty) | (empty)
[18 empty] | ST_TECHNICAL_APPROVAL_WORK_TYPE | ASSESSMENT | Assessment | (empty) | (empty)
[19 empty] | ASSESSMENT/DESIGN | Assessment/Design | (empty) | (empty)
[19 empty] | ASSESSMENT/STRENGTHENING | Assessment/Strengthening | (empty) | (empty)
[19 empty] | DEMOLITION | Demolition | (empty) | (empty)
[19 empty] | DESIGN | Design | (empty) | (empty)
[19 empty] | IMPROVEMENT | Improvement | (empty) | (empty)
[19 empty] | TEMPORARY WORKS | Temporary Works | (empty) | (empty)
[18 empty] | ST_TIE_TYPE | TIE BEAM | Tie Beam | (empty) | (empty)
[19 empty] | TIE ROD | Tie Rod | (empty) | (empty)
[18 empty] | ST_TNL_CONSTRUCTION_TYPE | BOX | Box | (empty) | (empty)
[19 empty] | DIAPHGRAM WALL WITH ROOF | Diaphgram Wall With Roof | (empty) | (empty)
[19 empty] | OTHER | Other | (empty) | (empty)
[19 empty] | SECANT PILED WALL WITH ROOF | Secant Piled With Roof | (empty) | (empty)
[19 empty] | SEGMENTAL LINING | Segmental lining | (empty) | (empty)
[19 empty] | SPRAYED LINING | Sprayed Lining | (empty) | (empty)
[18 empty] | ST_TNL_DECK_CONSTRUCTION_TYPE | BEAM AND SLAB | Beam And Slab | (empty) | (empty)
[19 empty] | IN-SITU CONCRETE PORTAL | In-situ Concrete Portal | (empty) | (empty)
[19 empty] | NOT KNOWN | Not Known | (empty) | (empty)
[19 empty] | OTHER | Other | (empty) | (empty)
[19 empty] | PRECAST CONCRETE PORTAL | Precast Concrete Portal | (empty) | (empty)
[19 empty] | SOLID SLAB | Solid Slab | (empty) | (empty)
[19 empty] | THROUGH GIRDER | Through Girder | (empty) | (empty)
[19 empty] | THROUGH TRUSS | Through Truss | (empty) | (empty)
[18 empty] | ST_TRAFFIC_CONTROL_COMMS_SYSTEM_TYPE | Automatic Incident Detection / MIDAS | Motorway Incident Detection and Automatic Signalling | (empty) | (empty)
[19 empty] | CCTV | Closed-Circuit Television | (empty) | (empty)
[19 empty] | Closure Gates/Barriers | Closure Gates/Barriers | (empty) | (empty)
[19 empty] | Emergency Phones | Emergency Phones | (empty) | (empty)
[19 empty] | Public Address Voice Alarm | Public Address Voice Alarm | (empty) | (empty)
[19 empty] | Radio Rebroadcast | Radio Rebroadcast | (empty) | (empty)
[19 empty] | Speed Enforcement | Speed Enforcement | (empty) | (empty)
[19 empty] | Traffic Monitoring and Vehicle Detection | Traffic Monitoring and Vehicle Detection | (empty) | (empty)
[19 empty] | Traffic Signs and Signals | Traffic Signs and Signals | (empty) | (empty)
[18 empty] | ST_TRAFFIC_FLOW_RESTRICTION | NONE | None | (empty) | (empty)
[19 empty] | REDUCED NO. OF LANES | Reduced No. Of Lanes | (empty) | (empty)
[19 empty] | VEHICLE WIDTH RESTRICTION ONLY | Vehicle Width Restriction Only | (empty) | (empty)
[18 empty] | ST_TRAFFIC_LANE_TYPE | DUAL LANE | Dual Lane | (empty) | (empty)
[19 empty] | NARROW LANE (BETWEEN 2.5M AND 3.65M) | Narrow Lane (between 2.5m and 3.65m) | (empty) | (empty)
[19 empty] | NOT APPLICABLE | Not Applicable | (empty) | (empty)
[19 empty] | SINGLE 7.3 | Single 7.3 | (empty) | (empty)
[19 empty] | TOTAL ROAD WIDTH (BETWEEN 2.5M AND 5.0M) | Total Road Width (between 2.5m and 5.0m) | (empty) | (empty)
[19 empty] | WIDE SINGLE | Wide Single | (empty) | (empty)
[18 empty] | ST_TRAINING_WALL_CONSTRUCTION_TYPE | ANCHORED WALL | Anchored Wall | Applicable to Bridge and Large Culvert structures and Small Span structures only. | (empty)
[19 empty] | CANTILEVER | Cantilever | Applicable to Bridge and Large Culvert structures and Small Span structures only. | (empty)
[19 empty] | CFA PILED | CFA Piled | Applicable to Small Span structures only. | (empty)
[19 empty] | CONTIGUOUS PILED | Contiguous Piled | Applicable to Bridge and Large Culvert structures only. | (empty)
[19 empty] | DIAPHRAGM WALL | Diaphragm Wall | Applicable to Bridge and Large Culvert structures and Small Span structures only. | (empty)
[19 empty] | GABION WALL | Gabion Wall | Applicable to Bridge and Large Culvert structures and Small Span structures only. | (empty)
[19 empty] | GRAVITY | Gravity | Applicable to Bridge and Large Culvert structures and Small Span structures only. | (empty)
[19 empty] | NOT KNOWN | Not Known | (empty) | (empty)
[19 empty] | OTHER | Other | (empty) | (empty)
[19 empty] | REINFORCED SOIL | Reinforced Soil | Applicable to Bridge and Large Culvert structures only. | (empty)
[19 empty] | SHEET PILE | Sheet Pile | Applicable to Bridge and Large Culvert structures only. | (empty)
[18 empty] | ST_TRAINING_WALL_MATERIAL_TYPE | BLOCKWORK | Blockwork | Applicable to Bridge and Large Culvert structures only. | (empty)
[19 empty] | BRICK/MASONRY/STONE | Brick/Masonry/Stone | Applicable to Bridge and Large Culvert structures and Small Span structures only. | (empty)
[19 empty] | COHESIVE | Cohesive | Applicable to Bridge and Large Culvert structures only. | (empty)
[19 empty] | IN-SITU MASS CONCRETE | In-situ Mass Concrete | Applicable to Bridge and Large Culvert structures only. | (empty)
[19 empty] | IN-SITU REINFORCED CONCRETE | In-Situ Reinforced Concrete | Applicable to Bridge and Large Culvert structures and Small Span structures only. | (empty)
[19 empty] | NOT KNOWN | Not Known | (empty) | (empty)
[19 empty] | OTHER | Other | (empty) | (empty)
[19 empty] | PRECAST PLAIN CONCRETE | Precast Plain Concrete | Applicable to Small Span structures only. | (empty)
[19 empty] | PRECAST REINFORCED CONCRETE | Precast Reinforced Concrete | Applicable to Bridge and Large Culvert structures and Small Span structures only. | (empty)
[19 empty] | ROCK FILL | Rock Fill | Applicable to Bridge and Large Culvert structures only. | (empty)
[18 empty] | ST_TRANSVERSE_BEAM_MATERIAL_TYPE | ALUMINIUM | Aluminium | Applicable to Sign and Signal Gantry structures only. | (empty)
[19 empty] | FRP | FRP | Applicable to Bridge and Large Culvert structures only. | (empty)
[19 empty] | IN-SITU REINFORCED CONCRETE | In-Situ Reinforced Concrete | Applicable to Bridge and Large Culvert structures only. | (empty)
[19 empty] | NOT KNOWN | Not Known | (empty) | (empty)
[19 empty] | OTHER | Other | (empty) | (empty)
[19 empty] | PRECAST REINFORCED CONCRETE | Precast Reinforced Concrete | Applicable to Bridge and Large Culvert structures only. | (empty)
[19 empty] | STEEL | Steel | Applicable to Bridge and Large Culvert structures and Sign and Signal Gantry structures only. | (empty)
[19 empty] | STEEL/CONC COMPOSITE | Steel/Conc Composite | Applicable to Bridge and Large Culvert structures only. | (empty)
[19 empty] | TIMBER | Timber | Applicable to Bridge and Large Culvert structures only. | (empty)
[19 empty] | WEATHERING STEEL | Weathering Steel | Applicable to Bridge and Large Culvert structures only. | (empty)
[18 empty] | ST_TUNNEL_ANCILLARY_BUILDING_FLOOR | BEAM AND SLAB | Beam And Slab | (empty) | (empty)
[19 empty] | BRICK/MASONRY/STONE | Brick/Masonry/Stone | (empty) | (empty)
[19 empty] | CAST IRON | Cast Iron | (empty) | (empty)
[19 empty] | DIAPHRAGM WALL | Diaphragm Wall | (empty) | (empty)
[19 empty] | IN-SITU REINFORCED CONCRETE | In-Situ Reinforced Concrete | (empty) | (empty)
[19 empty] | NOT KNOWN | Not Known | (empty) | (empty)
[19 empty] | OTHER | Other | (empty) | (empty)
[19 empty] | PRECAST CONCRETE | Precast Concrete | (empty) | (empty)
[18 empty] | ST_TUNNEL_LINING_CON_TYPE | BOLTED | Bolted | (empty) | (empty)
[19 empty] | BONDED | Bonded | (empty) | (empty)
[19 empty] | METAL FRAME | Metal Frame | (empty) | (empty)
[19 empty] | NOT KNOWN | Not Known | (empty) | (empty)
[19 empty] | OTHER | Other | (empty) | (empty)
[19 empty] | WELDED | Welded | (empty) | (empty)
[18 empty] | ST_TUNNEL_SUMP_TYPE | CLOSED | Closed | (empty) | (empty)
[19 empty] | DRAINAGE | Drainage | (empty) | (empty)
[19 empty] | IMPOUNDING | Impounding | (empty) | (empty)
[19 empty] | OPEN | Open | (empty) | (empty)
[18 empty] | ST_TUNNEL_TYPE | BORED | Bored | (empty) | (empty)
[19 empty] | CUT AND COVER | Cut And Cover | (empty) | (empty)
[19 empty] | NEW AUSTRIAN TUNNELLING METHOD (NATM) | New Austrian Tunnelling Method (Natm) | (empty) | (empty)
[19 empty] | NOT KNOWN | Not Known | (empty) | (empty)
[19 empty] | OTHER | Other | (empty) | (empty)
[19 empty] | SUBMERGED TUBE | Submerged Tube | (empty) | (empty)
[18 empty] | ST_VALIDATION_RULE | CHECK FOR DUPLICATES | Check for Duplicates | (empty) | (empty)
[19 empty] | MANDATORY | Mandatory | (empty) | (empty)
[18 empty] | ST_VEH_RESTRAINT_FORM | SAFETY BARRIER | Safety Barrier | (empty) | (empty)
[19 empty] | VEHICLE PARAPET | Vehicle Parapet | (empty) | (empty)
[18 empty] | ST_VEH_RESTRAINT_LOC | SAFETY BARRIER | Safety Barrier | (empty) | (empty)
[19 empty] | VEHICLE PARAPET | Vehicle Parapet | (empty) | (empty)
[18 empty] | ST_VEHICLE_SPEED | LOW | Normal | (empty) | (empty)
[19 empty] | NORMAL | Low | (empty) | (empty)
[18 empty] | ST_VENTILATION_SYSTEM_PERFORMANCE | GOOD | Longitudinal velocity as designed/commissioned. | (empty) | (empty)
[19 empty] | Moderate | Longitudinal velocity maintained since designed/commissioned, but potential faults. | (empty) | (empty)
[19 empty] | Poor | Longitudinal velocity degraded, affecting control of smoke in event of fire. | (empty) | (empty)
[18 empty] | ST_VENTILATION_SYSTEM_TYPE | Cross Passages | Cross Passages | (empty) | (empty)
[19 empty] | In Tunnel | In Tunnel | (empty) | (empty)
[19 empty] | Sump | Sump | (empty) | (empty)
[18 empty] | ST_VRS_MATERIAL_TYPE | ALUMINIUM | Aluminium | (empty) | (empty)
[19 empty] | BLOCKWORK | Blockwork | (empty) | (empty)
[19 empty] | BRICK/MASONRY/STONE | Brick/Masonry/Stone | (empty) | (empty)
[19 empty] | BRICK/MASONRY/STONE AND CONCRETE COMPOSITE | Brick/Masonry/Stone and Concrete Composite | (empty) | (empty)
[19 empty] | CORRUGATED ROLLED STEEL | Corrugated Rolled Steel | (empty) | (empty)
[19 empty] | FABRICATED STEEL | Fabricated Steel | (empty) | (empty)
[19 empty] | IN-SITU REINFORCED CONCRETE | In-Situ Reinforced Concrete | (empty) | (empty)
[19 empty] | NOT KNOWN | Not Known | (empty) | (empty)
[19 empty] | OTHER | Other | (empty) | (empty)
[19 empty] | PRECAST REINFORCED CONCRETE | Precast Reinforced Concrete | (empty) | (empty)
[19 empty] | STEEL | Steel | (empty) | (empty)
[19 empty] | STEEL/CONCRETE COMPOSITE | Steel/Concrete Composite | (empty) | (empty)
[19 empty] | TIMBER/STEEL COMPOSITE | Timber/Steel Composite | (empty) | (empty)
[19 empty] | WROUGHT IRON | Wrought Iron | (empty) | (empty)
[18 empty] | ST_WATERCOURSE_INVERT_TYPE | MAN MADE | Man made | (empty) | (empty)
[19 empty] | NATURAL | Natural | (empty) | (empty)
[19 empty] | NOT KNOWN | Not Known | (empty) | (empty)
[19 empty] | OTHER | Other | (empty) | (empty)
[18 empty] | ST_WATERPROOFING_PRODUCT | ADDAGRIP ADDASTONE ANTI SLIP COATING | Addagrip Addastone anti slip coating | (empty) | (empty)
[19 empty] | AMASCO | Amasco | (empty) | (empty)
[19 empty] | ARMOR GRADE H.D BITUTHENE | Armor Grade H.D Bituthene | (empty) | (empty)
[19 empty] | BAXENDEN FUTURA THANE 2000 | Baxenden Futura Thane 2000 | (empty) | (empty)
[19 empty] | BAYTEC | Baytec | (empty) | (empty)
[19 empty] | BAYTEC/PMB | Baytec/Pmb | (empty) | (empty)
[19 empty] | BIMAGRIP HD | Bimagrip HD | (empty) | (empty)
[19 empty] | BITUMEN PAINT | Bitumen Paint | (empty) | (empty)
[19 empty] | BITUMEN SHEET | Bitumen Sheet | (empty) | (empty)
[19 empty] | BITUTHENE 1000 | Bituthene 1000 | (empty) | (empty)
[19 empty] | BITUTHENE 1200 | Bituthene 1200 | (empty) | (empty)
[19 empty] | BM4000 MEMBRANE (CHARNWAY SYSTEMS LTD) | Bm4000 Membrane (Charnway Systems Ltd) | (empty) | (empty)
[19 empty] | BRIDGEGUARD | Bridgeguard | (empty) | (empty)
[19 empty] | BRIDGEMASTER PD GUYANAN BAUXITE | Bridgemaster PD Guyanan Bauxite | (empty) | (empty)
[19 empty] | BRIDGESEAL SHEETS | Bridgeseal Sheets | (empty) | (empty)
[19 empty] | BRIDGETORCH | Bridgetorch | (empty) | (empty)
[19 empty] | BRITDEX | Britdex | (empty) | (empty)
[19 empty] | BRITDEX MDP | Britdex MDP | (empty) | (empty)
[19 empty] | BRITGRIP | Britgrip | (empty) | (empty)
[19 empty] | BUTYLFELT | Butylfelt | (empty) | (empty)
[19 empty] | CHARNWAY BM400 | Charnway Bm400 | (empty) | (empty)
[19 empty] | CHEVRON INDUSTRIAL MEMBRANE (CIM) | Chevron Industrial Membrane (Cim) | (empty) | (empty)
[19 empty] | CICOL ET | Cicol ET | (empty) | (empty)
[19 empty] | CONIDEC | Conidec | (empty) | (empty)
[19 empty] | COPPER BITUMEN | Copper Bitumen | (empty) | (empty)
[19 empty] | DIAMITE | Diamite | (empty) | (empty)
[19 empty] | DUM_WUAC | Dum_Wuac | (empty) | (empty)
[19 empty] | ELIMINATOR | Eliminator | (empty) | (empty)
[19 empty] | ELIMINATOR SINGLE COAT | Eliminator Single Coat | (empty) | (empty)
[19 empty] | ELIMINATOR TWO COAT | Eliminator Two Coat | (empty) | (empty)
[19 empty] | EPIFLEX | Epiflex | (empty) | (empty)
[19 empty] | EPOXY COATING | Epoxy Coating | (empty) | (empty)
[19 empty] | ETANPLAST | Etanplast | (empty) | (empty)
[19 empty] | EXPANDITE | Expandite | (empty) | (empty)
[19 empty] | EXSTRONG | Exstrong | (empty) | (empty)
[19 empty] | FAMFLEX/FAMBASE | Famflex/Fambase | (empty) | (empty)
[19 empty] | FAMGUARD | Famguard | (empty) | (empty)
[19 empty] | FAMGUARD GS100/FAMBASE | Famguard Gs100/Fambase | (empty) | (empty)
[19 empty] | FAMLINER | Famliner | (empty) | (empty)
[19 empty] | FAMLINER C250 | Famliner C250 | (empty) | (empty)
[19 empty] | FAMLINER C500 | Famliner C500 | (empty) | (empty)
[19 empty] | FLEXIDEK | Flexidek | (empty) | (empty)
[19 empty] | FLEXIPLAST/GRIPFIBRE | Flexiplast/Gripfibre | (empty) | (empty)
[19 empty] | H D BITUTHENE AND SAND ASPHALT | H D Bituthene and Sand Asphalt | (empty) | (empty)
[19 empty] | H.D BITUTHENE WITH BITU-DEK | H.D Bituthene With Bitu-Dek | (empty) | (empty)
[19 empty] | H.D BITUTHENE WITH BITU-SHIELD | H.D Bituthene With Bitu-Shield | (empty) | (empty)
[19 empty] | HAND APPLIED MASTIC ASPHALT | Hand Applied Mastic Asphalt | (empty) | (empty)
[19 empty] | HD BITU-THENE WITH BITU-SHIELD LAYER | Hd Bitu-Thene With Bitu-Shield Layer | (empty) | (empty)
[19 empty] | HL 700 | Hl 700 | (empty) | (empty)
[19 empty] | HYLOAD | Hyload | (empty) | (empty)
[19 empty] | ICOSIT | Icosit | (empty) | (empty)
[19 empty] | LAKSHIELD (TWO COAT) | Lakshield (Two Coat) | (empty) | (empty)
[19 empty] | LEOSEAL | Leoseal | (empty) | (empty)
[19 empty] | MARLEYGARD | Marleygard | (empty) | (empty)
[19 empty] | MASTIC ASPHALT | Mastic Asphalt | (empty) | (empty)
[19 empty] | MATACRYL (ONE COAT) | Matacryl (One Coat) | (empty) | (empty)
[19 empty] | MEMBRANE | Membrane | (empty) | (empty)
[19 empty] | MULSEAL DP | Mulseal Dp | (empty) | (empty)
[19 empty] | NONE PROVIDED | None Provided | (empty) | (empty)
[19 empty] | NOT APPLICABLE | Not Applicable | (empty) | (empty)
[19 empty] | NOT SPECIFIED | Not Specified | (empty) | (empty)
[19 empty] | PARADECK | Paradeck | (empty) | (empty)
[19 empty] | PERMABIT 60/PERMASHIELD | Permabit 60/Permashield | (empty) | (empty)
[19 empty] | PERMABIT EP/PERMASHIELD | Permabit Ep/Permashield | (empty) | (empty)
[19 empty] | PLUVEX | Pluvex | (empty) | (empty)
[19 empty] | PROOFER 12 | Proofer 12 | (empty) | (empty)
[19 empty] | RESBUILD ET | Resbuild ET | (empty) | (empty)
[19 empty] | RUBBER SHEET | Rubber Sheet | (empty) | (empty)
[19 empty] | SERVIDECK HDA | Servideck Hda | (empty) | (empty)
[19 empty] | SERVIDEK LBDM | Servidek Lbdm | (empty) | (empty)
[19 empty] | SERVI-DEK WITH 12MM SERVI-PAK | Servi-Dek With 12mm Servi-Pak | (empty) | (empty)
[19 empty] | SERVI-DEK WITH 12MM SERVI-PAK LAYER | Servi-Dek With 12mm Servi-Pak Layer | (empty) | (empty)
[19 empty] | SERVI-DEK WITH 3MM SERVI-PAK | Servi-Dek With 3mm Servi-Pak | (empty) | (empty)
[19 empty] | SERVI-DEK WITH 3MM SERVI-PAK LAYER | Servi-Dek With 3mm Servi-Pak Layer | (empty) | (empty)
[19 empty] | SERVI-DEK WITH 6MM SERVI-PAK | Servi-Dek With 6mm Servi-Pak | (empty) | (empty)
[19 empty] | SERVI-DEK WITH 6MM SERVI-PAK LAYER | Servi-Dek With 6mm Servi-Pak Layer | (empty) | (empty)
[19 empty] | SERVIDEK/SERVIPAK | Servidek/Servipak | (empty) | (empty)
[19 empty] | SPRAYED/PAINTED | Sprayed/Painted | (empty) | (empty)
[19 empty] | SYNTHAPRUFE | Synthaprufe | (empty) | (empty)
[19 empty] | TROCAL 'RAR' | Trocal 'Rar' | (empty) | (empty)
[19 empty] | TWO-PART POLYURETHANE ELASTOMER | Two-Part Polyurethane Elastomer | (empty) | (empty)
[18 empty] | ST_WATERPROOFING_TYPE | APPROVED PROPRIETARY SYSTEM | Approved Proprietary System | (empty) | (empty)
[19 empty] | BITUMEN PAINT | Bitumen Paint | (empty) | (empty)
[19 empty] | BOARD (BITUMEN) | Board (Bitumen) | (empty) | (empty)
[19 empty] | COPPER BITUMEN | Copper Bitumen | (empty) | (empty)
[19 empty] | EPOXY COATING | Epoxy Coating | (empty) | (empty)
[19 empty] | FORMED IN-SITU | Formed In-situ | (empty) | (empty)
[19 empty] | LIQUID/SPRAYED | Liquid/sprayed | (empty) | (empty)
[19 empty] | MASTIC ASPHALT | Mastic Asphalt | (empty) | (empty)
[19 empty] | NOT KNOWN | Not Known | (empty) | (empty)
[19 empty] | OTHER BOARDS | Other Boards | (empty) | (empty)
[19 empty] | OTHER SHEETS | Other Sheets | (empty) | (empty)
[19 empty] | RUBBER SHEET | Rubber Sheet | (empty) | (empty)
[19 empty] | SHEET (BITUMEN) | Sheet (Bitumen) | (empty) | (empty)
[18 empty] | ST_WEIGHT_RESTRICTION | 10.0 T GVW | 10.0 T Gvw | (empty) | (empty)
[19 empty] | 13.0 T GVW | 13.0 T Gvw | (empty) | (empty)
[19 empty] | 18.0 T GVW | 18.0 T Gvw | (empty) | (empty)
[19 empty] | 26.0 T GVW | 26.0 T Gvw | (empty) | (empty)
[19 empty] | 3.0 T GVW | 3.0 T Gvw | (empty) | (empty)
[19 empty] | 33.0 T GVW | 33.0 T Gvw | (empty) | (empty)
[19 empty] | 7.5 TONS GVW | 7.5 Tons Gvw | (empty) | (empty)
[19 empty] | NOT APPLICABLE (USE WHEN NO WEIGHT RESTRICTION ON STRUCTURE) | Not Applicable (use when no weight restriction on Structure) | (empty) | (empty)
[18 empty] | ST_WORK_PRIORITY | NOT APPLICABLE | Not Applicable | (empty) | (empty)
[19 empty] | WORK SHOULD BE DONE DURING NEXT FINANCIAL YEAR TO ENSURE THE SAFETY OF THE PUBLIC OR SAFEGARD STRUCTURAL INTEGRITY OR A HIGH COST PENALTY | Work should be done during next financial year to ensure the safety of the public or safegard structural integrity or a high cost penalty | (empty) | (empty)
[19 empty] | WORK SHOULD BE DONE DURING THE NEXT FINANCIAL YEAR; POSTPONEMENT CARIES SOME COST PENALTY | Work should be done during the next financial year; postponement caries some cost penalty | (empty) | (empty)
[19 empty] | WORK SHOULD BE DONE WITHIN THE NEXT TWO FINANCIAL YEARS | Work should be done within the next two financial years | (empty) | (empty)
[18 empty] | ST_WORK_RECOMMENDED | 1 | Alkali-Silica Reaction | (empty) | (empty)
[19 empty] | 2 | Chloride contamination | (empty) | (empty)
[19 empty] | 3 | Carbonation | (empty) | (empty)
[19 empty] | 4 | Corrosion of Reinforcement/Prestressing Cables | (empty) | (empty)
[19 empty] | 5 | Structural steel paintwork | (empty) | (empty)
[19 empty] | 6 | Accidental Damage | (empty) | (empty)
[19 empty] | 7 | Spalling of Masonry, Brick or Concrete | (empty) | (empty)
[19 empty] | 8 | Chloride ion levels in reinforced concrete decks before waterproofing or on re-waterproofing | (empty) | (empty)
[19 empty] | A | Add/Install New | (empty) | (empty)
[19 empty] | B | B | (empty) | (empty)
[19 empty] | C | Change/Replace | (empty) | (empty)
[19 empty] | N | No Action At Present, Monitor Only | (empty) | (empty)
[19 empty] | N/A | N/A | (empty) | (empty)
[19 empty] | P | Paint | (empty) | (empty)
[19 empty] | R | Repair/Maintain | (empty) | (empty)
[19 empty] | S | Silane | (empty) | (empty)
[18 empty] | ST_WORKING_WIDTH | NOT APPLICABLE | Not Applicable | (empty) | (empty)
[19 empty] | NOT SPECIFIED | Not Specified | (empty) | (empty)
[19 empty] | W1 | W1 | (empty) | (empty)
[19 empty] | W2 | W2 | (empty) | (empty)
[19 empty] | W3 | W3 | (empty) | (empty)
[19 empty] | W4 | W4 | (empty) | (empty)
[19 empty] | W5 | W5 | (empty) | (empty)
[19 empty] | W6 | W6 | (empty) | (empty)
[19 empty] | W7 | W7 | (empty) | (empty)
[19 empty] | W8 | W8 | (empty) | (empty)
[18 empty] | STEEL_BARRIER_DEFECT_TYPE | BEAM RUST/CORROSION/PERFORATION | Beam Rust/Corrosion/Perforation | (empty) | (empty)
[19 empty] | BEAM/WIRE NOT CONNECTED TO POSTS | Beam/Wire not Connected to Posts | (empty) | (empty)
[19 empty] | FIRE DAMAGE | Fire damage | (empty) | (empty)
[19 empty] | GRAFFITI | Graffiti | (empty) | (empty)
[19 empty] | INCORRECT INSTALLATION | Incorrect Installation | (empty) | (empty)
[19 empty] | INCORRECT TENSION | Incorrect Tension | (empty) | (empty)
[19 empty] | LOOSE ANCHOR | Loose Anchor | (empty) | (empty)
[19 empty] | LOOSE BOLT | Loose Bolt | (empty) | (empty)
[19 empty] | OFFENSIVE GRAFFITI | Offensive Graffiti | (empty) | (empty)
[19 empty] | OTHER | Other | (empty) | (empty)
[19 empty] | PHYSICAL DAMAGE | Physical Damage | (empty) | (empty)
[19 empty] | POST COLLAPSED | Post Collapsed | (empty) | (empty)
[19 empty] | POST LEANING | Post Leaning | (empty) | (empty)
[19 empty] | POST RUSTING | Post Rusting | (empty) | (empty)
[19 empty] | REAR BEAM RUST/CORROSION/FLAKING | Rear Beam Rust/Corrosion/Flaking | (empty) | (empty)
[19 empty] | REDUNDANT | Redundant | (empty) | (empty)
[19 empty] | SAFETY BARRIER TOO HIGH | Safety Barrier too High | (empty) | (empty)
[19 empty] | SAFETY BARRIER TOO LOW | Safety Barrier too Low | (empty) | (empty)
[19 empty] | SLOT BOUND | Slot Bound | (empty) | (empty)
[19 empty] | TIMBER POSTS | Timber Posts | (empty) | (empty)
[18 empty] | STEEL_GATE_DEFECT_TYPE | ACCESSIBILITY/SECURITY IMPAIRED | Accessibility/Security Impaired | (empty) | (empty)
[19 empty] | CORROSION/FLAKING | Corrosion/Flaking | (empty) | (empty)
[19 empty] | FIRE DAMAGE | Fire damage | (empty) | (empty)
[19 empty] | GRAFFITI | Graffiti | (empty) | (empty)
[19 empty] | INCORRECT INSTALLATION | Incorrect Installation | (empty) | (empty)
[19 empty] | LOOSE ANCHOR | Loose Anchor | (empty) | (empty)
[19 empty] | LOOSE BOLT | Loose Bolt | (empty) | (empty)
[19 empty] | MOVING PART MALFUNCTION | Moving Part Malfunction | (empty) | (empty)
[19 empty] | OFFENSIVE GRAFFITI | Offensive Graffiti | (empty) | (empty)
[19 empty] | OTHER | Other | (empty) | (empty)
[19 empty] | PHYSICAL DAMAGE | Physical Damage | (empty) | (empty)
[19 empty] | POST COLLAPSED | Post Collapsed | (empty) | (empty)
[19 empty] | POST LEANING | Post Leaning | (empty) | (empty)
[19 empty] | POST RUSTING | Post Rusting | (empty) | (empty)
[19 empty] | REDUNDANT | Redundant | (empty) | (empty)
[19 empty] | SLOT BOUND | Slot Bound | (empty) | (empty)
[18 empty] | STEPS_DEFECT_TYPE | ACCESSIBILITY/SECURITY IMPAIRED | Accessibility/Security Impaired | (empty) | (empty)
[19 empty] | DEAD ANIMAL | Dead Animal | (empty) | (empty)
[19 empty] | FIRE DAMAGE | Fire damage | (empty) | (empty)
[19 empty] | INJURIOUS WEEDS | Injurious Weeds | (empty) | (empty)
[19 empty] | INVASIVE WEEDS | Invasive Weeds | (empty) | (empty)
[19 empty] | LOOSE/BROKEN RISERS | Loose/Broken Risers | (empty) | (empty)
[19 empty] | MISSING | Missing | (empty) | (empty)
[19 empty] | OTHER | Other | (empty) | (empty)
[19 empty] | OVERGROWN VEGETATION | Overgrown Vegetation | (empty) | (empty)
[19 empty] | PHYSICAL DAMAGE | Physical Damage | (empty) | (empty)
[19 empty] | REDUNDANT | Redundant | (empty) | (empty)
[18 empty] | STILE_DEFECT_TYPE | ACCESSIBILITY/SECURITY IMAPIRED | Accessibility/Security Impaired | (empty) | (empty)
[19 empty] | CORROSION | Corrosion | (empty) | (empty)
[19 empty] | FIRE DAMAGE | Fire damage | (empty) | (empty)
[19 empty] | INJURIOUS WEEDS | Injurious Weeds | (empty) | (empty)
[19 empty] | INVASIVE WEEDS | Invasive Weeds | (empty) | (empty)
[19 empty] | LOOSE PARTS | Loose Parts | (empty) | (empty)
[19 empty] | OTHER | Other | (empty) | (empty)
[19 empty] | PHYSICAL DAMAGE | Physical Damage | (empty) | (empty)
[19 empty] | REDUNDANT | Redundant | (empty) | (empty)
[19 empty] | ROTTEN | Rotten | (empty) | (empty)
[18 empty] | SURFACE_CLEANING_ACTIVITY_STATUS | BLOCKED | Blocked | (empty) | (empty)
[19 empty] | CLEAR | Clear | (empty) | (empty)
[19 empty] | PARTIALLY BLOCKED | Partially Blocked | (empty) | (empty)
[18 empty] | TOILET_BLOCK_DEFECT_TYPE | ACCESSIBILITY/SECURITY IMPAIRED | Accessibility/Security Impaired | (empty) | (empty)
[19 empty] | DEAD ANIMAL | Dead Animal | (empty) | (empty)
[19 empty] | DIRTY | Dirty | (empty) | (empty)
[19 empty] | FIRE DAMAGE | Fire damage | (empty) | (empty)
[19 empty] | FLOODED | Flooded | (empty) | (empty)
[19 empty] | GRAFFITI | Graffiti | (empty) | (empty)
[19 empty] | OFFENSIVE GRAFFITI | Offensive Graffiti | (empty) | (empty)
[19 empty] | OTHER | Other | (empty) | (empty)
[19 empty] | PHYSICAL DAMAGE | Physical Damage | (empty) | (empty)
[19 empty] | REDUNDANT | Redundant | (empty) | (empty)
[18 empty] | TSSF_TYPE | ART | Art | (empty) | (empty)
[19 empty] | BENCH | Bench | (empty) | (empty)
[19 empty] | BUS SHELTER | Bus Shelter | (empty) | (empty)
[19 empty] | INTERPRETATION PANELS | Interpretation Panels | (empty) | (empty)
[19 empty] | LITTER BIN | Litter Bin | (empty) | (empty)
[19 empty] | PHONE BOX | Phone Box | (empty) | (empty)
[19 empty] | PICNIC TABLE | Picnic Table | (empty) | (empty)
[19 empty] | POST BOX | Post Box | (empty) | (empty)
[18 empty] | WALL_DEFECT_TYPE | CRACKING | Cracking | (empty) | (empty)
[19 empty] | DEFORMATION | Deformation | (empty) | (empty)
[19 empty] | FIRE DAMAGE | Fire damage | (empty) | (empty)
[19 empty] | GRAFFITI | Graffiti | (empty) | (empty)
[19 empty] | LOOSE PARTS | Loose Parts | (empty) | (empty)
[19 empty] | LOSS OF MORTAR | Loss of Mortar | (empty) | (empty)
[19 empty] | LOSS OF PAINT/COATING | Loss of Paint/Coating | (empty) | (empty)
[19 empty] | OFFENSIVE GRAFFITI | Offensive Graffiti | (empty) | (empty)
[19 empty] | OTHER | Other | (empty) | (empty)
[19 empty] | PHYSICAL DAMAGE | Physical Damage | (empty) | (empty)
[19 empty] | REDUNDANT | Redundant | (empty) | (empty)
[18 empty] | (empty) | (empty) | (empty) | (empty) | (empty)

## Asset List
Asset Class | Asset Subclass | Asset Name | Asset Description | Asset Code | Asset Geometry | Uniclass 2015 | MCHW Series Number
Ancillary |  | Crisis Signage | Used throughout the SRN with the aim of encouraging people who are considering taking their own lives to seek help. | ANCS | Point | EF_40_10
Ancillary |  | Depot | A National Highways owned maintenance facility; typically encompassing salt barns, storage/maintenance facilities, offices, and vehicle storage. | GNDP | Point | En_80_35_35
Ancillary |  | Equipment Store | A small building or shed designed to provide storage for highways-related equipment. | GNEQ | Point | SL_90_50_27
Ancillary |  | Salt Bin | Grit/Salt Bin. | GNGB | Point | Pr_40_50_07_75
Ancillary |  | Spill Kit | A container, typically coloured plastic, storing materials for use during incidents on the network relating to the containment of hazardous materials entering the watercourse. | LSSK | Point | Pr_40_70_75_81
Ancillary |  | Street Furniture | Street furniture and amenities. | TSSF | Point |  | Series 1100
Ancillary |  | Switch Room | A Switch Room is a small building that houses equipment for a nearby electronic installation. | GNSR | Point | SL_90_90_85 | Series 1500
Ancillary |  | Toilet Block | Toilet buildings/blocks. | GNTB | Point | EN_35_80_90
Ancillary | Hard Surface | Crossover | A pedestrian or vehicular crossing of a footway/cycleway, verge, central island or central reserve. This includes minor junctions, driveways, field entrances and central reserve crossovers. | MLOX | Point | SL_80_35_18
Ancillary | Hard Surface | Non-Carriageway Surface | A hard surfaced section of the network that is not part of the carriageway (i.e. Central Island, Central Reserve). | ANNS | Linear | SL_80_35 | Series 1100
Ancillary | Non-Motorised User | Bridleway | A right of way over privately owned land, allowing the public to travel on horseback (or to lead a horse). Many public bridleways are also suitable for pedestrian and cycle traffic. | NMBW | Linear | En_80_40_08 | Series 1100
Ancillary | Non-Motorised User | Combined Cycle Track and Footway | A part of a footway normally within the trunk road boundary specifically for the shared use of pedestrians and bicycles. | NMCF | Linear | En_80_40 | Series 0700
Ancillary | Non-Motorised User | Cycle Track | A part of a road or footway, normally within the trunk road boundary specifically for the use of bicycles. | NMCT | Linear | En_80_40_20 | Series 0700
Ancillary | Non-Motorised User | Footway | A footway is a constructed off carriageway area exclusively for the use of pedestrians | NMFW | Linear | En_80_40_30 | Series 1100
Ancillary | Non-Motorised User | Handrail | Provides support when traversing steps or steep gradients | FEHR | Point | Pr_25_30_36 | Series 1100
Ancillary | Non-Motorised User | NMU Crossing | Non-Motorised User Crossing. A crossing for cyclists, pedestrians, or equestrian users; that is not a structure, or formal constructed pedestrian crossing of any type. | NMNC | Point | SL_80_35_57
Ancillary | Non-Motorised User | Pedestrian Crossing | A transverse strip of carriageway marked to indicate where pedestrians have priority to cross the road. | NMPX | Point | SL_80_35_62
Ancillary | Non-Motorised User | Steps | Designed for access to equipment not at carriageway level e.g. Communication Cabinets. | NMST | Point | Ss_35_10_25 | Series 1100
Ancillary | Non-Motorised User | Stile | A stile provides a passage through or over a fence or boundary via steps or narrow gaps. | FESI | Point | Ss_25_32_35_85 | Series 0300
Carriageway Control |  | Utility Marker Post | Physical markers, typically located on the hard shoulder or central reserve, denoting physical features above or beneath the carriageway (e.g. Oil/Gas pipeline, overhead power cables). | GNUM | Point | Pr_40_10_57_50 | Series 1200
Carriageway Control | Edging | Kerb | A border, usually upstanding at the edge of carriageways, hard shoulders and around central islands/traffic islands. | KFKB | Linear | Ss_30_75_45_85 | Series 1100
Carriageway Control | Gates/Barriers | Anti-Glare Barrier | A barrier designed to prevent glare from headlights crossing onto other areas of carriageway, or neighbouring property. Not considered to offer protection against the passage of large animals. | CCAG | Linear | Pr_30_59_07_03 | Series 0300
Carriageway Control | Gates/Barriers | Block Wall | Free standing or retaining walls that have an important visual or screening objective. | CCBW | Linear | Ss_25_13_35 | Series 0300
Carriageway Control | Gates/Barriers | Brick Wall | Free standing or retaining walls that have an important visual or screening objective. | CCBR | Linear | Ss_25_12_10 | Series 0300
Carriageway Control | Gates/Barriers | Carriageway Gate | A barrier across the carriageway to stop traffic proceeding. | FEGA | Point | Ss_25_32_35 | Series 0300
Carriageway Control | Gates/Barriers | Cattle Grid | A device designed to prevent passage of animals, or animals of any particular description, but allow the passage of vehicles and includes fencing or other works necessary to secure its efficient operation. | FECG | Point | Ss_30_34_03_11 | Series 0700
Carriageway Control | Gates/Barriers | Fence | Free standing fences of timber or other materials. | CCFE | Linear | Ss_25_14 | Series 0300
Carriageway Control | Gates/Barriers | Fence Gate | A gate in a fence, wall or barrier which allows access across the fence, wall or barrier. | FEFG | Point | Pr_30_59_34 | Series 0300
Carriageway Control | Gates/Barriers | Snow Gate | A Barrier across the carriageway to stop traffic proceeding due to heavy or potentially heavy snow fall. | FESG | Point | Pr_30_59_59_39 | Series 0300
Carriageway Control | Gates/Barriers | Stone Wall | Free standing or retaining walls that have an important visual or screening objective. | CCSW | Linear | Ss_25_13_24 | Series 0300
Carriageway Control | Reference Marker Point | Node Stud | Physical markers, typically located on the carriageway surface, denoting the following: - Twin circular markers, known as Nodes, denoting start and end of physical maintenance sections on the network. - Paint pads, typically circular or square, denoting VASCAR locations used by enforcement officers. | MKNS | Point | Pr_40_10_77_86 | Series 1200
Carriageway Control | Reference Marker Point | Reference Marker | Physical markers, typically located on the hard shoulder or central reserve, denoting the following: - Marker Posts showing the direction to the nearest ERT, approximately every 100m on motorways sections. - Others relating to physical features above or beneath the carriageway (e.g. Oil/Gas pipeline, overhead power cables). | MKRF | Point | Pr_40_10_77_37 | Series 1200
Carriageway Control | Road Marking and Stud | Hatched Road Marking | A road marking on the carriageway with a distinctive hatched design. | MKHM | Linear | Ss_40_10_90_36 | Series 1200
Carriageway Control | Road Marking and Stud | Longitudinal Road Marking | Continuous road markings which lie along the carriageway or carriageway edge. | MKLR | Linear | Ss_40_10_90_18 | Series 1200
Carriageway Control | Road Marking and Stud | Road Stud | Colourised, lit or reflective, studs placed on or into the carriageway to assist the user with lane guidance and delineation. | MKRS | Linear | Pr_35_90_60 | Series 1200
Carriageway Control | Road Marking and Stud | Transverse and Special Road Marking | A standard length Road Markings positioned on the carriageway, kerb or footway. | MKTS | Point | Ss_40_10_90_23 | Series 1200
Carriageway Control | Road Traffic Sign and Signal | Bollard | A device placed on a refuge, traffic island or verge to warn drivers of those obstructions or to prevent the passage of vehicles. | RRSB | Point | Ss_25_16_94_10 | Series 1200
Carriageway Control | Road Traffic Sign and Signal | Post (Signs) | An item for signs to be located on. | SNPS | Point | Pr_20_76_64 | Series 1200
Carriageway Control | Road Traffic Sign and Signal | Post (Traffic Signal) | A post to support the mounting of Traffic Signals. | SNTS | Point | Pr_20_85_50_90 | Series 1200
Carriageway Control | Road Traffic Sign and Signal | Sign Face | Any object or device (whether fixed or portable) for conveying to traffic on roads or any specified class of traffic, warnings, information, requirements, restrictions or prohibitions of any description. | SNSF | Point | Pr_40_10_77_72 | Series 1200
Drainage | Ancillaries | Flow Control Device | A component to effect the mechanical control of flow. | DGFC | Point | Pr_40_70_96_31 | Series 0500
Drainage | Ancillaries | Interceptor | A structure placed where surface water enters the drainage system with a similar function to that of a catch pit (RMMS). | DGIN | Point | Ss_50_70_05_83 | Series 0500
Drainage | Ancillaries | Linear Cellular Storage System | A series of modular cells used for the containment and control of water underneath existing surfaces. | DGLS | Linear | Ss_50_70_85_33 | Series 0500
Drainage | Ancillaries | Oil Separator | A petrol and oil interceptor is a gravity separator, which uses the difference between the specific gravity of water and fuel/oil to trap the latter. These items are a form of pollution control. | DGOS | Point | Pr_65_55_76_59 | Series 0500
Drainage | Ancillaries | Pumping Station | An installation which pumps water under pressure from one point to another through a rising main. A pumping station will include a number of valves, usually between the station and the rising main, which may be in a separate chamber. | DGPS | Point | Ss_50_35_10_06 | Series 0500
Drainage | Ancillaries | Reservoir Pavement | Areas of pavement used to dissipate the flow of water. | DGRV | Polygon | Ss_50_70_85_61 | Series 0500
Drainage | Ancillaries | Vortex Separator | In pipe that runs off the carriageway to separate sediment and other solids from liquid. | DGVS | Point | Pr_60_45_33_65 | Series 0500
Drainage | Chamber | Bifurcation or Storm Overflow | Chamber with two or more outgoing pipes. | DGBI | Point | Ss_50_35_80_10 | Series 0500
Drainage | Chamber | Catchpit | A pit in a drainage system whose base lies below the level of the outgoing invert. It prevents silt or solid material from moving downstream (RMMS). | DGCP | Point | Ss_50_35_06_66 | Series 0500
Drainage | Chamber | Gully | A chamber at the side of the road connected to a drainage system to receive surface water and to trap debris. The chamber is usually surmounted by a surface grating (RMMS). A gully may incorporate a sump to retain sediment. | DGGU | Point | Pr_65_52_24 | Series 0500
Drainage | Chamber | Inspection Chamber | A chamber placed on the drainage system to facilitate access for inspections. | DGIC | Point | Ss_50_35_06_16 | Series 0500
Drainage | Chamber | Instrumented Gully | A gully that includes instrumentation to measure the water and/or silt level. | DGIG | Point |  | Series 0500
Drainage | Chamber | Lamphole | A small port in the pipe to allow access to provide illumination (for inspection purposes). | DGLH | Point | Ss_50_35_06_62 | Series 0500
Drainage | Chamber | Manhole | A chamber constructed to give access to a drain, sewer or other underground service (RMMS). | DGMH | Point | Ss_50_35_06 | Series 0500
Drainage | Chamber | Other Special Chamber | A chamber without specific classification. | DGOC | Point | Ss_50_35_06 | Series 0500
Drainage | Chamber | Rodding Eye | Rodding eyes provide access at surface level for the clearance, in one direction only, of obstructions and debris using normally accepted manual rodding techniques. | DGRE | Point | Pr_65_52_24_61 | Series 0500
Drainage | Chamber | Soakaway Borehole | A borehole, designed to penetrate layers of impermeable substraight; allowing a soakaway chamber to drain into an underground aquifer. Note: these assets are considered high priority - due to the associated pollution/contamination risks. | DGSB | Point | Ss_50_70_24_80 | Series 0500
Drainage | Chamber | Soakaway Chamber | This may be an underground pit, usually filled with large aggregate, or a chamber that enables water to soak into the ground. | DGSO | Point | Ss_50_70_05_79 | Series 0500
Drainage | Ditches and Channels | Combined Kerb and Drainage Channel | Monolithic kerb-drains have an internal drainage channel within the pre-cast concrete or metal kerb unit. | DGCK | Linear | Pr_25_93_60_12 | Series 0500
Drainage | Ditches and Channels | Combined Pipe and Channel | A surface water channel combined with a drainage conduit below it, all cast in one. The channel is connected hydraulically to the conduit via gratings or intermittent slots. | DGCS | Linear | Pr_65_52_24_11 | Series 0500
Drainage | Ditches and Channels | Ditch | A trench, generally parallel to the carriageway. This may be lined (RMMS). | DGDI | Linear | En_32_95_23 | Series 0500
Drainage | Ditches and Channels | Drainage Channel Block | A precast concrete unit. The Highway Construction Details, Section 1: Series B - Edge of Pavement Details, (MHCW 3) show six shapes of channel block. | DGDB | Linear | Pr_25_93_60_14 | Series 0500
Drainage | Ditches and Channels | Edge Channel | A channel formed where the surface of the carriageway meets the kerb. | DGEC | Linear | Ss_30_75_40_50 | Series 0500
Drainage | Ditches and Channels | Grassed Surface Water Channel or Swale | Grassed Surface Water Channels/Swales are wide shallow grassed channels normally located adjacent to carriageways but often separated by a section of verge. | DGSC | Linear | En_32_95_86 | Series 0500
Drainage | Ditches and Channels | Grip | A shallow trench, located across the verge of a road, to lead surface water away from the carriageway (RMMS). | DGGP | Linear | En_32_95_59 | Series 0500
Drainage | Ditches and Channels | Linear Drainage Channel | A closed profile hydraulic conduit with slots located in and above the conduit. OR A U-shaped channel that usually has a separate grating or, in some instances, an integral grating. | DGLI | Linear | Pr_65_52_24_24 | Series 0500
Drainage | Ditches and Channels | Over the Edge | Also known as ‘Informal Drainage’, where surface water flows off the carriageway and across the verge to a drainage system, usually a ditch. | DGOE | Linear | Ss_50_35_82_73 | Series 0500
Drainage | Ditches and Channels | Surface Water Channel | A precast concrete unit. The Highway Construction Details, Section 1: Series B - Edge of Pavement Details, (MHCW 3) show six shapes of channel block. | DGCH | Linear | En_32_95_85 | Series 0500
Drainage | Filter Drains | Combined (sub) surface FD | Also known as French Drains, these comprise a perforated or porous carrier pipe surrounded by bedding material within a trench filled with filter material. The surface of the drain may be topped with a range of materials or exposed filter material. The system drains both surface and sub surface water. | DGCF | Linear | Pr_65_52_07_27 | Series 0500
Drainage | Filter Drains | Counterfort Drain | A drain, other than a filter drain running parallel to a carriageway, surrounded by granular material such as gravel. Includes herringbone and intercepting drains (RMMS). | DGCD | Linear | Ss_50_35_45_85 | Series 0500
Drainage | Filter Drains | Filter Drain | A field drain, usually running parallel and adjacent to a carriageway, surrounded by granular material such as gravel, within which may be laid porous or perforated pipe (RMMS). | DGFD | Linear | Ss_50_35_45_30 | Series 0500
Drainage | Filter Drains | Fin Drain | A planar geo-composite arrangement designed to remove sub surface moisture from beneath the pavement. This may solely comprise a core surrounded by textile, refer to Type 5 in drawing F18 (HCD), or incorporate a pipe within the geotextile wrap, refer to Type 6 in drawing F18 (HCD). | DGFN | Linear | Ss_50_35_45_32 | Series 0500
Drainage | Filter Drains | Narrow Filter Drain | An edge of pavement subsurface drain that comprises filter material and a carrier pipe, which may be wrapped in a geotextile, refer to Type 8 and Type 9 in drawing F15 (HCD). | DGND | Linear | Ss_50_35_45_30 | Series 0500
Drainage | Filter Drains | Soakaway Trench | A length of porous pipeline with a granular surround or rubble filled trench (Exfiltration ditch). | DGST | Linear | Ss_50_70_05_80 | Series 0500
Drainage | Inlets and Outlets | Grip Inlet | An inlet to a grip. | DGGI | Point | SL_50_25_36 | Series 0500
Drainage | Inlets and Outlets | Inlet | The point of inflow into the National Highways drainage system. | DGIT | Point | SL_50_25_41 | Series 0500
Drainage | Inlets and Outlets | Outfall | The point where one drainage system discharges out of National Highways system (i.e. into third party ownership). | DGOU | Point | En_32_85_59 | Series 0500
Drainage | Inlets and Outlets | Outlet | The point of discharge from within a National Highways drainage system. | DGOL | Point | SL_50_25_59 | Series 0500
Drainage | Network Modelling | Connector Node | A virtual point used to indicate the connectivity of drainage assets within a system, where physical point assets are either unknown or not present. | DGCN | Point | N/A | Series 0500
Drainage | Network Modelling | Ghost Node | A virtual point used to indicate the connectivity of drainage assets within a system, where physical point assets are either unknown or not present. | DGGN | Point | N/A | Series 0500
Drainage | Network Modelling | Phantom Connector | A virtual point used to indicate the connectivity of drainage assets within a system, where physical point assets are either unknown or not present. | DGPL | Linear | N/A | Series 0500
Drainage | Network Modelling | Phantom Node | A virtual point used to indicate the connectivity of drainage assets within a system, where physical point assets are either unknown or not present. | DGPN | Point | N/A | Series 0500
Drainage | Network Modelling | Region Connector | A Region Connector should only be used to identify connectivity between regional items and adjacent point items. | DGRC | Linear | N/A | Series 0500
Drainage | Network Modelling | Region Node | A virtual point used to indicate the connectivity of drainage assets within a system, where physical point assets are either unknown or not present. | DGRN | Point | N/A | Series 0500
Drainage | Pipes | Culvert | An enclosed conduit, usually a large pipe for conveying a watercourse or ditch drain, below the carriageway or adjacent ground (RMMS). | DGCU | Linear | Ss_50_35_45_20 | Series 0500
Drainage | Pipes | Gravity Drain | A pipeline through which water is conveyed under gravity | DGGD | Linear | Ss_50_30_02_28 | Series 0500
Drainage | Pipes | Land Drainage | Pipework installed for the purpose of removing groundwater. | DGLD | Linear | Ss_50_35_45 | Series 0500
Drainage | Pipes | Pipework | A pipeline normally conveys surface water runoff within closed pipework. | DGPW | Linear | Ss_50_35_08_85 | Series 0500
Drainage | Pipes | Rising Main | A sealed pipeline through which water is pumped under pressure. | DGRM | Linear | Ss_50_35_10 | Series 0500
Drainage | Pipes | Syphon | A section of pipeline, more often a culvert, that is depressed below the adjacent pipeline levels for the purpose of transferring flows beneath an obstruction, usually the carriageway. | DGSY | Linear | Ss_50_30_02_80 | Series 0500
Drainage | Ponds | Detention Basin | A temporary storm water storage and attenuation of downstream flow. Does not allow infiltration. | DGDP | Polygon | Ss_50_70_85_21 | Series 0500
Drainage | Ponds | Infiltration Basin | Infiltration basins are designed to retain storm water flows and allow the water to percolate through a filter layer which may typically comprise porous material, such as gravel. | DGIB | Polygon | Ss_50_70_85_41 | Series 0500
Drainage | Ponds | Pollution Containment Pond | This is a device or an area located immediately upstream of the outlet from a drainage system to a watercourse. Having a minimum volume of 20m3 it should incorporate a shut off mechanism. Its purpose is to contain spillages of potentially polluting liquids. | DGPC | Polygon | Ss_15_95_32_85 | Series 0500
Drainage | Ponds | Pond | A detention pond temporarily stores run-off following heavy rainfall and discharges it later from highway drainage systems to a different system. A detention pond is designed to be dry for extended periods. | DGPU | Polygon | Co_32_65_64 | Series 0500
Drainage | Ponds | Reed Bed | A pond planted with reeds and other aquatic plants; used as vegetative treatment system. | DGRB | Polygon | Ss_45_30_05_70 | Series 0500
Drainage | Ponds | Retention Pond | A retention pond allows water to be held for long periods. It may allow for the controlled release of water, in some instances water is allowed to seep into permeable banks or gravel. A retention pond will generally retain some water at all times. | DGRP | Polygon | Ss_50_70_85_21 | Series 0500
Drainage | Ponds | Sediment Pond | Sedimentation ponds provide some degree of water treatment by allowing sediment to settle out. | DGSP | Polygon | Ss_15_95_32_85 | Series 0500
Drainage | Ponds | Wetlands | Wetlands are areas that are permanently saturated by surface water or groundwater. They are able to support aquatic and/or semi-aquatic vegetation such as reed swamps, marshes, or bogs, depending on the degree of saturation and inundation. | DGWL | Polygon | Ss_50_70_85_98 | Series 0500
Environmental | Cultural Heritage | Conservation Area | An area of land subject to maintaining and management to sustain and, where appropriate, enhance its significance. | ENCA | Polygon
Environmental | Cultural Heritage | Historic Battlefields | Historic England's register of Historic Battlefields identifies important English battlefields. Its purpose is to offer them protection through the planning system, and to promote a better understanding of their significance and public enjoyment. | ENHI | Polygon | Co_40_35_39
Environmental | Cultural Heritage | Historic Wreck | Protected areas around a wreck which contains the remains of a vessel, or its contents which are of historical, artistic or archaeological importance. | ENHW | Polygon | Co_40_35_39
Environmental | Cultural Heritage | Listed Building | Statutory list of buildings of 'special architectural or historic interest' represented by a point location in the centre of the building footprint. | ENLB | Polygon
Environmental | Cultural Heritage | Non-Designated | Historic places which have been de-designated or where a decision has been made not to designate a site. | ENND | Polygon
Environmental | Cultural Heritage | Parks or Gardens of Specific Historic Interest | Sites included on the "Register of Historic Parks and Gardens of Special Historic Interest" that is managed by Historic England. | ENPG | Polygon | SL_40_05_68
Environmental | Cultural Heritage | Scheduled Ancient Monument | A nationally important archaeological site or historic building given protection and managed with the presumption that they will be handed on to future generations in much the same state in which they are found. The Schedule is maintained by Historic England. | ENAM | Polygon | En_25_05_55
Environmental | Cultural Heritage | World Heritage Site | A landmark or area selected by UNESCO as having cultural, historical, scientific or other form of significant and is protected by international treaties. | ENWH | Polygon
Environmental | Grassland | Amenity Grassland | Grass species appropriate to the location and intensive maintenance regime, the sward of which may be of even grade, and uniformly coloured to cover at least 95% of the relevant area, and contain a maximum of 10% herb species, and no scrub. | ENAG | Polygon | SL_32_80_03 | Series 3000
Environmental | Grassland | Grass Reinforced Walls | Reinforced, vegetated earth structures, commonly used for improvements where landtake is limited. | ENGR | Polygon | Ss_45_35_45_70 | Series 3000
Environmental | Grassland | Grassland with Bulbs | Grassland with bulbs dispersed around the area covering 30-50%, with grass and herb species covering the remaining area. | ENGB | Polygon | Ss_45_35_05_35 | Series 3000
Environmental | Grassland | Heath and Moorland | Grass, herb and scrub species appropriate to the heath or moorland location or as exists already on-site with species composition and diversity. | ENHM | Polygon | En_32_65_37 | Series 3000
Environmental | Grassland | Marsh and Wet Grassland | Inundated or waterlogged lowland habitats differing from bogs in that, water is supplied by ground water or slow-moving rainwater and this flows through them and peat does not form. | ENWP | Polygon | En_32_65_50 | Series 3000
Environmental | Grassland | Open Grassland | Vegetation, not on waterlogged soils, with more than 75% cover of herbaceous species (grasses, rushes, herbs). | ENOG | Polygon | En_32_65_59 | Series 3000
Environmental | Grassland | Rock and Scree | Natural and artificial exposed rock surfaces which are mappable, such as inland cliffs, caves, and screes and limestone pavements, as well as various forms of excavations and waste tips such as quarries and quarry waste. | ENRS | Polygon | En_32_65_73 | Series 3000
Environmental | Grassland | Species Rich Grassland | The sward is species-rich (as determined by the area/region Environmental team) or there is high cover of wildflowers and sedges (more than 30%, excluding white clover, creeping buttercup and injurious weeds) or the grassland is a priority habitat/targeted as part of a local plan/NIA/LNP. | ENSR | Polygon | En_32_65_82 | Series 3000
Environmental | Grassland | Splay/Swath | Area of grass and herb species appropriate to the location, subject to an intensive management regime (in accordance with operational and safety needs). | ENSS | Polygon |  | Series 3000
Environmental | Habitats | Habitat Areas | A standardised system for classifying and mapping wildlife habitats in all parts of Great Britain. The classification originated in the 1970’s for mapping terrestrial and freshwater habitats on large scale strategic surveys. After the passing of the Wildlife and Countryside Act 1981, the system was modified and extended for use in mapping habitats on SSSIs. Polygon features only. | ENHA | Polygon | Ss_45_35_08 | Series 3000
Environmental | Habitats | Habitat Boundaries | A standardised system for classifying and mapping wildlife habitats in all parts of Great Britain. The classification originated in the 1970’s for mapping terrestrial and freshwater habitats on large scale strategic surveys. After the passing of the Wildlife and Countryside Act 1981, the system was modified and extended for use in mapping habitats on SSSIs. Boundary features only | ENHB | Linear | Ss_45_35_08 | Series 3000
Environmental | Species | Algae and Non-Vascular Plant | Algae are a non-flowering typically aquatic plant. Non-Vascular Plants are plants without a vascular system consisting of xylem and phloem.
Environmental | Species | Amphibians | Amphibians are a cold-blooded vertebrate animal of a class that comprises the frogs, toads, newts and salamanders.
Environmental | Species | Birds | A warm-blooded egg-laying vertebrate animal distinguished by the possession of feathers, wings, a beak, and typically by being able to fly.
Environmental | Species | Fish | A limbless cold-blooded vertebrate animal with gills and fins living wholly in water.
Environmental | Species | Formal Surveys | Information pertaining to the formal survey in which the species was observed.
Environmental | Species | Fungi and Slime Mould | Fungi is a group of spore-producing organisms feeding on organic matter.
Environmental | Species | Invertebrates | An animal of a large group distinguished by the possession of a backbone or spinal column.
Environmental | Species | Mammals | A warm-blooded vertebrate animal of class that is distinguished by the possession of hair or fur.
Environmental | Species | Reptiles | A vertebrate animal of a class that includes snakes and lizards.
Environmental | Species | Species Areas | Areas of species record and Pest Classification using the taxonomy managed by JNCC collected during a survey or study. In addition to recording protected species there is a requirement to record injurious weeds and pests. | ENSA | Polygon |  | Series 3000
Environmental | Species | Species Locations | Areas of species record and Pest Classification using the taxonomy managed by JNCC collected during a survey or study. In addition to recording protected species there is a requirement to record injurious weeds and pests. | ENSL | Linear |  | Series 3000
Environmental | Species | Vascular Plant | A plant characterised by the presence of conducting tissue.
Environmental | Vegetation | Climbers or Trailers | Climbing plants appropriate to the location or as exists on site. | ENCY | Polygon | Pr_45_30_80 | Series 3000
Environmental | Vegetation | Groundcover | May include shrubs and/or herbaceous plants, normally maximum 600mm in height, for visibility or safety/personal security. | ENGC | Polygon |  | Series 3000
Environmental | Vegetation | Hedgerow | A boundary line of shrubs, provided that at one time the shrubs were stock proof and more or less continuous. | ENNH | Linear | En_32_10_37 | Series 3000
Environmental | Vegetation | Individual Trees | Tree species appropriate to the location or as exists on site, identifiable as individual trees. | ENIT | Point | Pr_45_30_90 | Series 3000
Environmental | Vegetation | Injurious Weeds | A weed designated by an agricultural or other governing authority as a plant that is injurious to agricultural or horticultural crops, natural habitats or ecosystems, or humans or livestock. | ENIJ | Polygon |  | Series 3000
Environmental | Vegetation | Invasive Weeds | Weeds that establish, persist and spread widely in natural ecosystems outside the plants native range. | ENIV | Polygon |  | Series 3000
Environmental | Vegetation | Linear Woodland Belt | Linear belt of tree and shrub species appropriate to the location or as exists already on site. Too narrow to be considered woodland and more substantial than a hedgerow. | ENTS | Polygon | Co_32_65_96 | Series 3000
Environmental | Vegetation | Scrub | Patches of shrubs less than 5 metres tall with continuous (>90%) cover. | ENSC | Polygon | En_32_65_76 | Series 3000
Environmental | Vegetation | Shrubs | Individual shrub species (i.e. Dwarf Shrub or woody species) less than 5 metres tall. | ENSH | Polygon | Pr_45_30_80 | Series 3000
Environmental | Vegetation | Woodland | Vegetation dominated by Tree and Shrub species appropriate to the location or as exists already on site with a species composition, age and structural diversity forming or clearly capable of forming identifiable tree, shrub and field layers. | ENWD | Polygon | Co_32_65_96 | Series 3000
Environmental | Water Bodies | Ecological/Wildlife Ponds | Open water areas, wetland species appropriate to the location or as already exists within the highway estate. Water features that have been designed entirely to promote Environmental interests. | ENWB | Polygon | Co_32_65_64 | Series 3000
Environmental | Wildlife Structures | Wildlife Housing | Purpose built features to accommodate wildlife. Often such measures are used to mitigate for the loss of breeding or rest sites used by wildlife, or to enhance the value of an area for a particular species. | ENWO | Point | Pr_40_30_04
Environmental | Wildlife Structures | Wildlife Underpass | Structure designed to facilitate the safe movement of species between habitats. Examples of underpasses include Badger Tunnels, Amphibian Tunnels, Otter Ledges and Combined Tunnel (e.g. badger/otter or deer/cattle). | ENWU | Linear | Ss_45_55_27
Geotechnical | Earthwork | At-Grade | An earthwork that may be level with, extend above, or extend below the road formation and complies with Section 4 of CS 641. | GTAG | Linear |  | Series 0600
Geotechnical | Earthwork | Bund Back | The non-carriageway side of an earthwork that is not a cutting, embankment or at-grade earthwork. | GTBB | Linear | En_32_40_30 | Series 0600
Geotechnical | Earthwork | Bund Front | The carriageway-side of an earthwork that is not a cutting, embankment or at-grade earthwork. | GTBF | Linear | En_32_40_30 | Series 0600
Geotechnical | Earthwork | Cutting | An earthwork that extends above the road formation and complies with Section 4 of CS 641. | GTCU | Linear | En_32_40_20 | Series 0600
Geotechnical | Earthwork | Embankment | An earthwork that extends below the road formation and complies with Section 4 of CS 641. | GTEM | Linear | En_32_40_26 | Series 0600
Lighting |  | Duct Depth Record | Contains attributes to record depth on multiple occasions against a single Duct asset.
Lighting | Electrical | Cables | Carries electricity from the Interface Cabinet/Feeder Pillar/Lighting Column to the Feeder Pillar/Lighting Column. | LGCA | Linear | Pr_65_70_48 | Series 1300
Lighting | Electrical | Chambers | A chamber associated with a Lighting asset. Specifically Cables and Ducts. | LGCH | Point | Pr_65_70_11_12 | Series 1300
Lighting | Electrical | Ducts | Underground Duct system to carry electrical Cables to Lighting equipment. | LGDU | Linear | Pr_65_52_61_65 | Series 1300
Lighting | Electrical | Earthing Point | The reference point in an electrical circuit for which voltages are measured, a common return path for electric current, or a direct physical connection to the earth. | LGEP | Point | Pr_65_70_46_27 | Series 1400
Lighting | Electrical | Feeder Pillar | Supplies electricity to lighting installations. | LGFP | Point | Pr_60_70_22_11 | Series 1300
Lighting | Electrical | Interface Cabinet | Supplies electricity to the Feeder Pillar. | LGIC | Point | Co_70_30 | Series 1300
Lighting | Electrical | Joint | Acts as a connector between a Cable/Circuit. | LGJO | Point | Pr_65_70_11 | Series 1400
Lighting | Electrical | Lighting Unit | A lighting installation consisting of lantern housing and a lamp. | LGLU | Point | Pr_70_70_48_73 | Series 1300
Lighting | Electrical | Photo Cell | A stand alone Photo-Electric Cell Unit (PECU). Should be recorded when not attached to a Lighting Unit. | LGPC | Point |  | Series 1300
Lighting | Supporting Structure | Bracket | An item used to attach a Lighting Unit to its supporting structure. This item is required when a Lighting Unit is not attached to a Lighting Column (e.g. High Mast Lighting). | LGBR | Point | Pr_80_77_48 | Series 1300
Lighting | Supporting Structure | Lighting Column | Lighting installation consisting of Switch Gear, Bracket. Is the supporting structure for the Lighting Unit. | LGLC | Point | Pr_80_77_48 | Series 1300
Pavement |  | Connectivity Node
Pavement |  | Construction Layer | A construction layer within a construction record.
Pavement |  | Construction Record | A construction element, within a pavement section. |  | Linear
Pavement |  | Crash Model Data | Crash Model Data within a pavement section. |  | Linear
Pavement |  | Creation Data Record | Creation Data within a pavement section. |  | Linear
Pavement |  | Depth Restriction | Depth restriction record within a Pavement Section. |  | Linear
Pavement |  | Diversion Quality | Diversion Quality data record within a pavement section.
Pavement |  | HA Administrative Data
Pavement |  | Historic Area
Pavement |  | Location Reference Point | Location reference point on a pavement section. |  | Point
Pavement |  | Maintenance Programme Data | Maintenance Programme Data within a pavement section. |  | Linear
Pavement |  | Overlay Restriction | Overlay restriction record within a Pavement Section. |  | Linear
Pavement |  | Pavement Section | A section of pavement. | PVPV | Linear | EF_30_60
Pavement |  | Retirement Data | Retirement Data within a pavement section. |  | Linear
Pavement |  | Retroreflectivity Assessment
Pavement |  | SCRIM Investigation Data | SCRIM investigation data record within a pavement section. |  | Linear
Pavement |  | Section Node
Pavement |  | Site Investigation Data | Site Investigation Data within a pavement section. |  | Linear
Pavement |  | Speed Limit | Speed limit(s) within a pavement section. |  | Linear
Pavement |  | Status
Pavement |  | Traffic - Level 1 by Lane Record | Level 1 by Lane record. |  | Linear
Pavement |  | Traffic - Level 1 C/way Record | Level 1 C/way record. |  | Linear
Pavement |  | Traffic - Level 2 by Lane Record | Level 2 by Lane record. |  | Linear
Pavement |  | Traffic - Level 2 C/way Record | Level 2 C/way record. |  | Linear
Pavement |  | Traffic - Level 3 by Lane Record | Level 3 by Lane record. |  | Linear
Pavement |  | Traffic - Level 3 C/way Record | Level 3 C/way record. |  | Linear
Pavement |  | Working Time Restriction
Pavement |  | XSP Detail Data | XSP Detail Data within a pavement section.
Road Restraint | Pedestrian Restraint | Pedestrian Guardrail | A restraint system along the edge of a footway or footpath intended to restraint pedestrians and other users from stepping onto or crossing a road, or entering other areas likely to be hazardous. Note: these railings are not designed to act as road restraint for vehicles (i.e. they are NOT a Vehicle Restraint System). | RRPG | Linear | Ss_25_15_60 | Series 0400
Road Restraint | Vehicle Restraint | Arrester Bed | Area of land adjacent to the road filled with a particular material to decelerate and arrest errant vehicles. | RRAB | Polygon | SL_80_35_04 | Series 0400
Road Restraint | Vehicle Restraint | Crash Cushion | A crash cushion (vehicle attenuator) is a device that absorbs energy at a controlled rate; found installed in front of a structure or mounted on the end of a safety barrier, facing oncoming traffic. | RRCC | Polygon | Ss_25_16_94_95 | Series 0400
Road Restraint | Vehicle Restraint | End Terminal | Specialised treatment mounted at the beginning or end of a safety barrier; where there is no connection to a parapet/transition to another barrier. Designed to mitigate the effects of an impact from an errant vehicle. May also provide an anchorage for the barrier system. | RRET | Linear | Ss_25_16_94 | Series 0400
Road Restraint | Vehicle Restraint | Inspection Cover | The removable section of safety barrier for inspection purposes only. | RRIC | Point |  | Series 0400
Road Restraint | Vehicle Restraint | Safety Barrier (Concrete) | Safety Barriers appear on the road network in several forms; creating an upstanding barrier running parallel to the carriageway (adjacent or within the central reservation). The main purpose of Safety Barriers is to contain and redirect errant road vehicles to reduce the risk of them crossing central reservations or leaving the carriageway. | RRVC | Linear | Ss_25_16_94_16 | Series 0400
Road Restraint | Vehicle Restraint | Safety Barrier (Steel) | Safety Barriers appear on the road network in several forms; creating an upstanding barrier running parallel to the carriageway (adjacent to or within the central reservation). The main purpose of Safety Barriers is to contain and redirect errant road vehicles to reduce the risk of them crossing central reservations or leaving the carriageway. | RRVS | Linear | Ss_25_16_94_50 | Series 0400
Road Restraint | Vehicle Restraint | Safety Barrier Gate (Concrete) | Part of a barrier which allows for quick removal and reinstallation for emergency and/or maintenance reasons. | RRSC | Linear |  | Series 0400
Road Restraint | Vehicle Restraint | Safety Barrier Gate (Steel) | Part of a barrier which allows for quick removal and reinstallation for emergency and/or maintenance reasons. | RRSS | Linear |  | Series 0400
Road Restraint | Vehicle Restraint | Transition (Concrete) | Provides a gradual change in performance from one road restraint system to another, and to prevent the hazards of abrupt variations. | RRTC | Linear |  | Series 0400
Road Restraint | Vehicle Restraint | Transition (Steel) | Provides a gradual change in performance from one road restraint system to another, and to prevent the hazards of abrupt variations. | RRTS | Linear |  | Series 0400
Road Restraint | Vehicle Restraint | VRS Add On Motorcycle Protection | A system attached to a vehicle restraint system to improve safety performance when impacted by motorcyclists; the systems typically prevent errant motorcyclists from passing under the safety barrier. | RRVA | Linear | Ss_25_16_94_65 | Series 0400
Roadside Operational Technology |  | Above Ground Detector Site |  | TEAG | Point
Roadside Operational Technology |  | Ambient Light Monitor Processor |  | TEAP | Point
Roadside Operational Technology |  | Ambient Light Monitor Sensor |  | TEAS | Point
Roadside Operational Technology |  | Antenna |  | TEAN | Point
Roadside Operational Technology |  | Automatic Number Plate Recognition Processor |  | TEPR | Point | Ss_75_70_90_05
Roadside Operational Technology |  | Barrier |  | TEBA | Point
Roadside Operational Technology |  | Base Unit |  | TEBU | Point
Roadside Operational Technology |  | Battery |  | TEBA | Point
Roadside Operational Technology |  | Battery Charger |  | TEBC | Point
Roadside Operational Technology |  | Beacon |  | TEBE | Point
Roadside Operational Technology |  | Cabinet | A Cabinet is a roadside enclosure that accommodates either Power Distribution Equipment for motorway assets or one or more Outstations, together with cable terminations. | TECA | Point | Pr_60_70_22_11
Roadside Operational Technology |  | Cable Termination |  | TECT | Point
Roadside Operational Technology |  | Camera Assembly |  | TECA | Point
Roadside Operational Technology |  | Display |  | TEDI | Point
Roadside Operational Technology |  | Edge Processor |  | TEEP | Point
Roadside Operational Technology |  | Encoder Tray |  | TEET | Point
Roadside Operational Technology |  | ESS Device |  | TEED | Point
Roadside Operational Technology |  | GSM Adapter |  | TEGA | Point
Roadside Operational Technology |  | Housing |  | TEHO | Point
Roadside Operational Technology |  | Infrared Illuminator |  | TEII | Point | Pr_60_75_86_42
Roadside Operational Technology |  | Loop Site |  | TELS | Point
Roadside Operational Technology |  | Meteorology Detector |  | TEMD | Point | Ss_75_60_50_50
Roadside Operational Technology |  | Meteorology Interface Box |  | TEMI | Point
Roadside Operational Technology |  | MIDAS Outstation | Motorway Incident Detection and Automatic Signalling (MIDAS) equipment is safety related and used to provide automatic queue protection through automatic signal and message sign settings in dynamic response to traffic conditions such as congestion and incidents. It seeks to prevent incidents due to congestion and “secondary incidents” by providing advance warning of slow moving/stationary traffic, and to improve traffic flows on busy motorways by applying appropriate speed limits on Controlled Motorways and Managed Motorways. | TEMO | Point
Roadside Operational Technology |  | Pod |  | TEPO | Point
Roadside Operational Technology |  | PTZ Unit |  | TEPU | Point | Pr_60_75_86_06
Roadside Operational Technology |  | Ramp Metering Controller |  | TERC | Point
Roadside Operational Technology |  | Ramp Metering Detector |  | TERD | Point
Roadside Operational Technology |  | Roadside Controller |  | TERC | Point
Roadside Operational Technology |  | Sensor Device |  | TESD | Point
Roadside Operational Technology |  | SVD Radar |  | TESR | Point
Roadside Operational Technology |  | Traffic Counting Device |  | TECD | Point
Roadside Operational Technology |  | Traffic Signal |  | TETS | Point | Ss_75_30_35_88
Roadside Operational Technology |  | Traffic Signal Controller |  | TESC | Point | Pr_70_75_72_87
Roadside Operational Technology |  | Traffic Signal Detector |  | TETD | Point
Roadside Operational Technology |  | Traffic Signal Monitor Unit |  | TEMU | Point
Roadside Operational Technology |  | Traffic Signal Transmission Unit |  | TETU | Point
Roadside Operational Technology |  | Video Equipment |  | TEVE | Point
Structures |  | Abutment Wall | A wall that is part of the abutment and transfers loads and earth pressures to the foundations. |  |  | Ss_20_50_10
Structures |  | Access Ladder | Access ladder to allow inspectors and maintenance workers to safely move around a structure. |  |  | Pr_25_30_85
Structures |  | Ancillary Asset Connection | Fixing used to connect Ancillary assets (e.g. ADS Sign plate, MS4/MS3/EMS Enclosure, CCTVAMI/MMI, IR Illuminator, Speed Enforcement Cameras, HADEC Platform and Sign plates) mounted on the superstructure. |  |  | Pr_20_29
Structures |  | Ancillary Asset Inspection Component | Ancillary assets mounted on the superstructure. They are non structural components but should be included in a visual inspection.
Structures |  | Ancillary Asset Inspection Component Connection | Fixing used to connect Ancillary assets (e.g. ADS Sign plate, MS4/MS3/EMS Enclosure, etc.) mounted on the superstructure. Usually rock bolts, cast-in attachments, fall-arrest systems, and structural connections such as bolts and welds i.e. not a "Structural Fixing". |  |  | Pr_20_29
Structures |  | Approach Embankment | A bank formed above the natural ground level to create the approach to a bridge. The purpose of an approach embankment is to raise the road level so that it aligns with the bridge deck level. |  |  | Ss_15_10_30
Structures |  | Apron | A horizontal slab/mattress built into the bed of the watercourse around piers, abutments, culverts and watercourse banks, possibly in conjunction with revetments. The purpose of an apron is to provide scour protection to the bed of the watercourse. |  |  | Ss_20_05_50
Structures |  | Associated Asset Foundation Connection | Structural connection between the mounting system and the associated asset.
Structures |  | Associated Asset Mounted Foundation | A construction that transfers loads from the Gantry Supports into an Associated Asset (Bridge). May comprise several elements, such as Footbeam, Foundation Beams and/or Deck Nibs
Structures |  | Associated Mounted Asset | The Associated Asset that the Gantry is mounted on or supported by.
Structures |  | Bay | A longitudinal division of a bore.
Structures |  | Bearing | Bearings provide connections between the superstructure and substructure, the purpose of which include all or some of the following: (i) to transfer vertical/horizontal loads from the superstructure to the substructure, (ii) to allow longitudinal/transverse moment of the superstructure, (iii) to allow rotation of beam/slab ends due to dead and live loading. Bearings accommodate these movements by deforming , rotating, sliding and/or rolling. |  |  | Pr_20_85_85
Structures |  | Bearing Shelf Plinth | The surface/shelf upon which the bearing sits either directly or via a plinth, is referred to as the bearing shelf. The bearing shelf is normally located on the top of the abutment/pier. |  |  | Ss_20_50_10
Structures |  | Bore | An enclosed length of 150 metres or more, normally containing a single carriageway. |  |  | EF_37_50
Structures |  | Box | Span of a structure comprising fully integral walls, floor and roof allowing passage beneath an obstacle; 1. Multi-cellular structure comprised of discrete box units structurally independent of each other, such as the case of two precast box units laid adjacent to each other. Two ‘Box Walls’ per span 2. Multi-cellular structure comprised of individual cells where one or more supports are shared by adjacent cells. Either one ‘Box Wall’ and one ‘Box Structure Intermediate Support’ or two ‘Box Structure Intermediate Supports’ per span.
Structures |  | Box Floor | Lower element spanning between Box Walls. Transfers load to the ground/foundations.
Structures |  | Box Intermediate Support | Pier, fully integral with the Box Roof and Box Floor, providing support to the box roof at intermediate points between end supports (box walls) and transferring load to the box floor and foundations. 1. Multi-cellular structure comprised of discrete box units structurally independent of each other, such as the case of two precast box units laid adjacent to each other. Two 'Bow Walls' per span. 2. Multi-cellular structure with individual cells where one or more supports are shared by adjacent cells. Either one 'Box Wall' and one 'Box Structure Intermediate Support' or two 'Box Structure Intermediate Supports' per span.
Structures |  | Box Roof | Load carrying element supported by the Box Walls (end and/or intermediate).
Structures |  | Box Wall | The end support of a box structure or span, fully integral with the Box Roof and Box Floor and discrete to an individual span.
Structures |  | Bracing | Elements that provide longitudinal, lateral and/or torsional stiffness to the primary members and/or to the bridge deck. |  |  | Ss_20_10_75
Structures |  | Bridge and Large Culvert | Bridges are generally those with a span greater than or equal to 3 metres. Large culverts are those with a single span greater than or equal to 3 metres, or of multicell form with cumulative span greater than or equal to 5 metres. Where a bridge or culvert structure has a span less than the above, it may be classed as a Small Span Structure depending on the inventory needs. | BRBR |  | En_80_94
Structures |  | Building Services | System to ensure safe, comfortable and efficient operation of a Service Building or Plant Room; including lighting, water supply, heating, ventilation, air-conditioning and small power.
Structures |  | Cable | A structural member designed to act in tension, and that has no compressive stiffness, and transfers load from one part of a structure to another. For suspension and cable-stayed structures this relates to the main catenary and stay cables, respectively. |  |  | Pr_20_85_11
Structures |  | Cable Anchor Box | Counter weight or other anchorage system to hold the end of cable. |  |  | Ss_20_40_07
Structures |  | Cable Hangar | The individual hanger cables that may be present to secure the superstructure. |  |  | Pr_20_85_11
Structures |  | Cable System | A set of cables, such as hanger cables, used in suspension bridges to link the deck to the main catenary cables. |  |  | Ss_20_40_07
Structures |  | Cantilever Service Bay | Cantilever Service Bays are part of the bridge superstructure but are structurally distinct from the deck slab. Referring to a service bay that is cantilevered from the directly supported superstructure. |  |  | Ss_30_16_10
Structures |  | Carriageway Surfacing | Surfacing is the carriageway course and base course material applied upon the deck to provide a smooth riding surface and to protect the deck from the effects of traffic and weathering. |  |  | Ss_30_14
Structures |  | Chamber | This can refer to a drainage sump chamber, as part of a structure drainage system, where gravity drainage is not possible. It can also refer to chambers intended for access to hidden structure elements, such as cable anchorages or moveable bridge mechanisms.
Structures |  | Chamber Floor | Lower element spanning between Chamber Walls. Transfers load to the ground/foundations.
Structures |  | Chamber Roof | Load carrying element supported by the Chamber Walls, may incorporate maintenance access.
Structures |  | Chamber Wall | Walls defining the extents of the chamber and supporting the Chamber Roof.
Structures |  | Cladding | An aesthetic or protective layer fitted to the external surface of structures, normally in the form of precast prefabricated panels, which are usually attached to the underlying structure by discrete metal fixings. |  |  | Ss_25_20
Structures |  | Conventional Foundation | A construction that transfers loads from the gantry supports directly to the ground.
Structures |  | Conventional Foundation Plinth | The foundation element when present that the superstructure End Support is connected to.
Structures |  | Cross Bore Connection | A passage or door enabling direct access between two bores.
Structures |  | Crosshead | A transverse member situated at the top of piers, the purpose of which is to distribute loads from the deck to the piers and to provide a base for bearings. |  |  | Ss_20_50_30_11
Structures |  | Deck | Bridge Deck: The part of a bridge superstructure that directly supports the running surface and traffic. |  |  | Ss_30_16_10
Structures |  | Diaphragm | A structural element that transmits lateral loads to the vertical resisting elements of a structure (such as supports). |  |  | Ss_20_20_75
Structures |  | Drainage | The system that removes water away from a structure. The superstructure drainage system collects and disposes of water from the deck and deck joints while the substructure drainage system allows the backfill material behind the abutments, wing walls or other earth retaining structures to drain accumulated water. |  |  | Ss_50_30
Structures |  | Electrical Power Supply and Distribution | System to provide electrical power to equipment in other systems; comprising high voltage and low voltage power cables, transformers, circuit breakers, switchgear, distribution panels, control panels, earthing, equipotential bonding, uninterruptible power supplies and standby generators (including associated fuel and exhaust systems). |  |  | Ss_70_30
Structures |  | End Support | Abutments or Piers support the extreme ends of the superstructure and transfer loads to the foundations or ground. Single span Structures have abutments at each end which retain and support the approach embankment and bearings and provide adequate clearance between the superstructure and obstacle crossed. Multi span structures require piers to support ends of spans unsupported by abutments. |  |  | Ss_20_50
Structures |  | Expansion Joint | The devices that are used to span the expansion gaps in the decks of structures or bridges where expansion or movement is designed to take place. They are used to cater for all longitudinal, transverse, vertical and rotational movements that occur within a structure or bridge, even at the fixed end. Examples are buried joints, asphaltic plug joints, nosing joints, reinforced elastomeric joints, elastomeric in metal runners, cantilever comb or tooth joint, modular joints and some hybrid joints that are variations or combinations of others. |  |  | Ss_30_16_30
Structures |  | Fence | A structure that divides two areas of land. |  |  | Ss_25_14
Structures |  | Fence Gate | A component of a Fence that allows access through the Fence. |  |  | Ss_25_32_35
Structures |  | Fire Safety | System to provide active fire protection of life and assets in a Bore, Cross Bore Connection, Service Building or Plant Room; comprising manual and fixed fire firefighting systems, including fire extinguishers, hydrants, hoses, sprinklers, fire main pipework, valves, pumps, expansion chambers, storage tanks, gas cylinders, meters, monitoring instrumentation (including heat and gas detectors) and control system. |  |  | Ss_55_30
Structures |  | Floating Slab | Buried transition slab typically behind an abutment wall. The slab is typically hinge-connected to the back of the abutment / curtain wall. It is located under carriageway surfacing providing a "bridge" over localised settlement / consolidation of fill immediately behind the abutment wall. |  |  | Pr_20_85_13
Structures |  | Footway | A constructed, off-carriageway area exclusively for the use of pedestrians. |  |  | EF_30_60
Structures |  | Foundation | A construction below ground level, that may in some instances project above ground level, the purpose of which is to provide support and structural stability. |  |  | Ss_20_05
Structures |  | Foundation Connection | The connection between the support and foundation, which typically is in the form of a metal baseplate with holding down bolts. |  |  | Pr_20_29
Structures |  | Gravity Drainage | A system of collectors and pipes to collect and convey to a Sump or outfall any ground water, surface water and liquid contaminants that enter a Bore and Cross Bore Connection, or precipitation on external impermeable surfaces not within the catchment of a Service Building Drainage system. |  |  | Ss_50_30_02_28
Structures |  | Handholds | Handholds, similar to an access ladder, allow inspectors and maintenance workers to safely move around a structure. |  |  | Pr_25_30_85
Structures |  | Headwall | A small retaining wall placed at the outlet of a storm water pipe or culvert. |  |  | Ss_20_50_30_37
Structures |  | High Sign Column | Acts as the superstructure in support of the sign face connected to it transferring loads to the ground/foundation. May be one of multiple columns used to support the sign face.
Structures |  | High Sign Structure | Traffic sign/signal posts of more than 7m in height, i.e. the vertical distance from top of post to bottom of flange plate or top of foundation whichever is the lesser as stipulated by CG 300 and CS 450. May comprise sets of multiple columns supporting a sign face. | HSHS
Structures |  | Intermediate Support | Piers, or columns, provide support to the superstructure at intermediate points between end supports. Piers transfer loads to the ground/foundation and may be of column, wall or frame construction. A pier provides adequate clearance between the superstructure and the obstacle crossed. |  |  | Ss_20_50_20
Structures |  | Kerb | A border, usually upstanding, at the edge of the carriageway. |  |  | Ss_30_75_45
Structures |  | Leaf Pier Column | A type of intermediate support comprising multiple slender columns. |  |  | Ss_20_50_20
Structures |  | Lighting | System to ensure sufficient illumination in a Bore and Cross Bore Connection for safe tunnel operation; comprising luminaires, photometers and control system. |  |  | Ss_70_80_25_90
Structures |  | Lightning Protection | System to protect a Service Building and equipment within it from damage in the event of a lightning strike. |  |  | Ss_75_50_45_45
Structures |  | Longitudinal Beam Detail | A single primary or main, load carrying capacity beam that supports the bridge deck and transfers the traffic loads and superstructure weight to the substructure via bearings. This beam normally span parallel to the direction of traffic flow. |  |  | Ss_20_20_75
Structures |  | Longitudinal Beam Set | A set or group of primary or main, load carrying capacity beams that support the bridge deck and transfer the traffic loads and superstructure weight to the substructure via bearings. These beams normally span parallel to the direction of traffic flow. |  |  | Ss_20_20
Structures |  | Maintenance Access | If present, this is normally found on the supports and provides access for cleaning and maintenance. Examples include ladders, manholes, etc. |  |  | Pr_25_30
Structures |  | Mast and Catenary Structures | A Structure comprising either a standalone Mast or a Catenary Structure. Mast: A tall upright column/tower, used to provide an elevated support for Technology or Lighting assets: A Mast can be any height, except where supporting Lighting assets in which case the height of the mast must be greater than or equal to 20 metres (measured from the top of the column/tower to the bottom of the base flange) to be classified as a Structure. Catenary Structure: Two or more masts and associated connecting cable component(s) i.e. catenary lighting (legacy) or wildlife crossing structures (e.g. bat guidance). |  |  | Ss_37_17_50
Structures |  | Mast Column | A tall upright post, used to provide an elevated support for electrical equipment or lighting. In the case of lighting, the height of the mast must be greater than or equal to 20 metres (measured from the top of the post to bottom of base flange). | MAMA |  | Pr_20_85_50
Structures |  | Mast Column Connection | The connections between sections of the mast column where a the mast is not constructed from a single section. |  |  | Pr_20_29
Structures |  | Mast Wind Down Assembly | The device used to lower a mast structure for maintenance to be undertaken.
Structures |  | Movement Joint | Polysulphide (or similar) joints normally found in walls, such as retaining walls, abutment walls and wingwalls, allowing space for thermal expansion/contraction, creep, shrinkage, etc. |  |  | Pr_35_90_53
Structures |  | Panel | Retaining walls are typically constructed in adjacent panels or sections (unless they are very short in overall length, or built using a contiguous form of construction such as sheet piles or blockwork). The panels can be jointed so as to allow limited differential movement between them. |  |  | Ss_20_50_10
Structures |  | Parapet Beam or Plinth | A parapet beam is used to support the parapet, although it may also support the carriageway and/or footway verge. |  |  | Ss_20_20_75
Structures |  | Pedestrian Restraint System | Protection system designed and installed to provide protection to pedestrians from hazards and constrain them to a safe area. For example bridge parapets act as a pedestrian restraint as they prevent hazards such as falling from height. |  |  | Ss_25_15_60
Structures |  | Plant Monitoring and Control | System to enable remote and automatic monitoring and control of other systems; comprising field equipment, outstations, central programmable logic controllers, supervisory, control and data acquisition servers, and human machine interfaces. |  |  | Ss_75_70_52
Structures |  | Plant Room | An enclosed space within the tunnel fabric housing equipment associated with the functioning of a tunnel. |  |  | En_90_90
Structures |  | Portal | A non-bore construction at the entrance and exit to a bore. |  |  | Ss_20_50_30_37
Structures |  | Post Tensioned Tendon External | External bars, wires, single strands or multi-strands, which are tensioned so as to apply a compressive force to precast concrete or hardened cast in-situ concrete components
Structures |  | Post Tensioned Tendon External Anchorage | Anchorage system transferring the compressive force from the external post-tensioned tendons to the post tensioned component
Structures |  | Post Tensioned Tendon External Deviator Saddle | Components whose primary purpose is to deviate the line of an external post-tensioned tendon
Structures |  | Post Tensioned Tendon Internal | Internal bars, wires, single strands or multi-strands, which are tensioned so as to apply a compressive force to precast concrete or hardened cast in-situ concrete components
Structures |  | Post Tensioned Tendon Internal Anchorage | Anchorage system transferring the compressive force from the internal post-tensioned tendons to the post tensioned component
Structures |  | Post Tensioning Duct External | External duct containing post-tensioning tendons
Structures |  | Post Tensioning Duct Internal | Internal duct containing post-tensioning tendons
Structures |  | Post Tensioning System | Strengthening system applying a compressive force to precast concrete or hardened cast in-situ concrete elements of a structure where any parts of which have been constructed using post-tensioning techniques in which tendons (bars, wires, single strands or multi-strands) are tensioned.
Structures |  | Primary Lining | A layer of material applied to an covering a bore, to support the surrounding soil. |  |  | Ss_37_50_92
Structures |  | Pumped Drainage | System to remove water and liquid contaminants from a Bore and Cross Bore Connection for safe tunnel operation; comprising pumps (for Sumps, cable chambers, draw-pits and interceptor chambers), valves, pipework, monitoring instrumentation (including water level and Sump gas detection) and control system (including valve actuators and electrical control gear). |  |  | Ss_50_30_02
Structures |  | Pylon | A cable-stayed or suspension bridge has one or more towers (or pylons), from which cables support the bridge deck. |  |  | Ss_20_30_75
Structures |  | Retaining Wall | A structure associated with the highway where the dominant function is to retain earth. All structures with an effective retained height, i.e. the level of fill at the back of the structure above the finished ground level at the front of the structure, of 1.5m or greater. | RWRW |  | Ss_20_60
Structures |  | Revetment | A revetment is cladding or paving placed on a soil or rock surface to protect and stabilise it against erosion by water or weathering. A revetment may also be required to accommodate subsidence, surface water drainage, ground water movement and subsoil drainage. |  |  | Pr_20_85_28
Structures |  | Road Marking | Marking applied to the Carriageway Surfacing, Kerb or Footway to convey information to users. |  |  | Ss_40_10_90
Structures |  | Road Stud | Colourised, lit or reflective studs placed on or into the Carriageway Surfacing to assist the user with lane guidance and delineation. |  |  | Pr_35_90_60
Structures |  | Road Vehicle Restraint System | Restraint system installed parallel to the direction of traffic flow and/or on the edge of a bridge deck or on a retaining wall or similar structure where there is a vertical drop or similar risk and may contain additional protection for road users. |  |  | Ss_25_16_94
Structures |  | Road Vehicle Restraint System Connection | The connection between the road vehicle restraint system and the superstructure element. This is normally bolted steel, but could be welded steel. |  |  | Pr_20_29
Structures |  | Screening | Screening is used to ensure inspectors and maintenance workers move safely around the structure with out falling. |  |  | Pr_20_85_07
Structures |  | Secondary Lining | A layer of material applied to and covering a Primary Lining, to provide a regular profile for operation and/or provide passive fire protection to the Primary Lining. |  |  | Ss_37_50_92
Structures |  | Security and Access Control | System to monitor and control access to a Service Building or Plant Room; including movement detectors, alarm contacts, external sounders, door key-switches, key pads, electro-mechanical locks and associated cabling where not part of the Plant Monitoring and Control system. |  |  | Ss_75_40
Structures |  | Service Building | A building associated with the functioning of a tunnel but separate to the tunnel fabric. It may contain a plant room, control room, office and/or welfare facilities. |  |  | En_20_50_53
Structures |  | Service Building Access | Stairs, steps, landings, ramps and hand-railing providing access to and within a Service Building. |  |  | EF_35
Structures |  | Service Building Drainage | A Service Building's gutters and pipes for surface water, pipes for foul water and associated connections, chambers and covers. |  |  | Ss_50_40
Structures |  | Service Building Parking | Area external to a Service Building providing a space for vehicles to park. |  |  | En_80_45_85
Structures |  | Service Building Roof | The top covering of a Service Building. |  |  | EF_30_10
Structures |  | Service Building Room | The internal fabric of a Service Building comprising walls, floor, ceiling, door(s) and/or window(s) enclosing a single space.
Structures |  | Service Building Wall | An external vertical side of a Service Building. |  |  | EF_25_10
Structures |  | Service Crossing | Service Crossing: Structure typically intended to carry service pipes or cables only, rather than pedestrian and / or vehicle traffic, above or below an obstacle such as a road. Other Structures: Other structures that do not fall into any of the other standard structure categories (Bridge and Large Culvert, Retaining Wall, Mast, Catenary Structure, Small Span Structure, Sign/Signal Gantry or Road Tunnel) but that still require Technical Approval and/or structural inspection should be classified as a Service Crossing and Other Structures. | SPSV
Structures |  | Shaft | Vertical tube connecting a Bore to an open space above the Bore for ventilation or other non-traffic purposes |  |  | Ss_37_50_80
Structures |  | Sign Gantry | A portal or cantilever structure used for carrying signs or signals, designed for possible re-use without modification across the network. | GYGY |  | Ss_37_17_35
Structures |  | Sign Support | The structural support that large Signplates are mounted on. The structural mount that transfers the loads imposed by a large signplate to the High Sign Column.
Structures |  | Sign Support Connection | The structural fixing that connects the Sign Support to the High Sign Column(s).
Structures |  | Slab or Arch | Deck Slab: A secondary load carrying element supported by longitudinal beams. Arch: An arch is a curved beam or slab that functions primarily in compression and produces both vertical and horizontal reactions at its supports.
Structures |  | Small Span Structure | This structure type has been renamed from “Small Culverts” and may now include in addition to small culverts, small span structures such as mammal crossings. Small Span Structures are generally those with a span less than 3 metres, but for structures with a span between 3 metres and 1.8 metres, the choice between Bridge and Large Culvert or Small Span Structure will depend on data needs. All structures of span less than 1.8 metres but greater than or equal to 0.9 metres are classed as Small Span Structures.
Structures |  | Span | The span on a bridge is the longitudinal physical space between adjacent supports; the superstructure provides passage over its distance. The characteristics of the superstructure can be used to help classify some bridge types, i.e. (i) the number of spans, e.g. single span or multi-span; and (ii) the relationship between spans and the supports, e.g. simply supported, continuous and integral. |  |  | EF_20
Structures |  | Span Connection | This is the connection arrangement typically between a gantry support and span. This is normally bolted steel, but could be welded steel, or bearings between precast concrete gantry elements. |  |  | Pr_20_29
Structures |  | Spandrel Wall | A wall carried on the extrados of an arch that retains the fill material that supports the deck and surfacing |  |  | Ss_20_50_30_80
Structures |  | Structural Joint | A structural joint is a connection between two components in either a deck or support. The types are ‘hinge’ or ‘half joint’.
Structures |  | Sump | A drainage holding tank construction below the Bore. |  |  | Pr_65_52_24
Structures |  | Support | Vertical columns (or legs) that support the extreme ends of the superstructure and transfer loads from the main load carrying elements to the foundation or ground. |  |  | Ss_20_50
Structures |  | Support Bracket | The structural support for a large signplate area typically mounted on a gantry.
Structures |  | Support Bracket Connection | The structural fixing that connects the sign support to the superstructure. |  |  | Pr_20_29
Structures |  | Surface Coating | A protective coating is a layer of material applied to the surface of another material with the intent of inhibiting or preventing corrosion or other form of deterioration. |  |  | Pr_35_31_68
Structures |  | Surface Coating Beam | A protective coating is a layer of material applied to the surface of another material with the intent of inhibiting or preventing corrosion or other form of deterioration. Signal Sign Gantry beam surface coating components. Generated when coating systems are created on relevant components. |  |  | Pr_35_31_68
Structures |  | Surface Coating Parapet | A protective coating is a layer of material applied to the surface of another material with the intent of inhibiting or preventing corrosion or other form of deterioration. Bridge and Large Culvert parapet surface coating components. Generated when coating systems are created on relevant components. |  |  | Pr_35_31_68
Structures |  | Surface Coating Substructure | A protective coating is a layer of material applied to the surface of another material with the intent of inhibiting or preventing corrosion or other form of deterioration. Bridge and Large Culvert substructure surface coating components. Generated when coating systems are created on relevant components. |  |  | Pr_35_31_68
Structures |  | Surface Coating Superstructure | A protective coating is a layer of material applied to the surface of another material with the intent of inhibiting or preventing corrosion or other form of deterioration. Bridge and Large Culvert superstructure surface coating components. Generated when coating systems are created on relevant components. |  |  | Pr_35_31_68
Structures |  | Surface Coating Support | A protective coating is a layer of material applied to the surface of another material with the intent of inhibiting or preventing corrosion or other form of deterioration. Sign Signal Gantry support surface coating components. Generated when coating systems are created on relevant components. |  |  | Pr_35_31_68
Structures |  | Tie Beam or Rod | A structural member, other than a cable, that is principally designed to carry tensile forces under normal loading conditions. |  |  | Pr_20_29_23
Structures |  | Traffic Control, Communication and Information | System to monitor and control traffic within a Tunnel and assist Tunnel operators, maintainers, users and emergency services to communicate with each other. |  |  | EF_75
Structures |  | Training Wall | A wall, bank, or jetty built to confine and direct the flow of a river or tide. |  |  | Ss_30_12_60
Structures |  | Transverse Beam | A secondary load carrying beam that transfers loads to the main beams. Transverse beams normally span between the primary beams and are perpendicular to the direction of the traffic flow. |  |  | Ss_20_20_75
Structures |  | Transverse Beam Connection | The connection between the transverse beam and the superstructure element. This is normally bolted steel, but could be welded steel. |  |  | Pr_20_29
Structures |  | Tubular Structure | Span comprising a circular or elliptical tube without distinct transitions between abutments, floor and deck.
Structures |  | Tunnel | An enclosed length of 150 metres or more, consisting of the tunnel fabric, associated service buildings and mechanical and electrical equipment in the tunnel and service buildings. | TUTU |  | En_80_96
Structures |  | Tunnel Bearing | Bearings provide connections between the superstructure and substructure, the purpose of which include all or some of the following: (i) to transfer vertical/horizontal loads from the superstructure to the substructure, (ii) to allow longitudinal/transverse moment of the superstructure, (iii) to allow rotation of beam/slab ends due to dead and live loading. Bearings accommodate these movements by deforming , rotating, sliding and/or rolling. |  |  | Pr_20_85_85
Structures |  | Tunnel Carriageway Surfacing | Wearing course and base course material applied to sub-base or a Deck to provide a smooth riding surface and to protect the sub-base or Deck from the effects of traffic and weathering. |  |  | Ss_30_14
Structures |  | Tunnel Deck | A horizontal component supporting traffic above the invert of a Bore. |  |  | Ss_30_16_10
Structures |  | Tunnel Expansion Joint | The devices that are used to span the expansion gaps in the decks of structures or bridges where expansion or movement is designed to take place. They are used to cater for all longitudinal, transverse, vertical and rotational movements that occur within a structure or bridge, even at the fixed end. Examples are buried joints, asphaltic plug joints, nosing joints, reinforced elastomeric joints, elastomeric in metal runners, cantilever comb or tooth joint, modular joints and some hybrid joints that are variations or combinations of others. |  |  | Ss_30_16_30
Structures |  | Tunnel Pedestrian Restraint System | A system installed to provide protection to pedestrians from hazards, such as falling from height. |  |  | Ss_25_15_60
Structures |  | Tunnel Post Tensioned Tendon External | External bars, wires, single strands or multi-strands, which are tensioned so as to apply a compressive force to precast concrete or hardened cast in-situ concrete components
Structures |  | Tunnel Post Tensioned Tendon External Anchorage | Anchorage system transferring the compressive force from the external post-tensioned tendons to the post tensioned component
Structures |  | Tunnel Post Tensioned Tendon External Deviator Saddle | Components whose primary purpose is to deviate the line of an external post-tensioned tendon
Structures |  | Tunnel Post Tensioned Tendon Internal | Internal bars, wires, single strands or multi-strands, which are tensioned so as to apply a compressive force to precast concrete or hardened cast in-situ concrete components
Structures |  | Tunnel Post Tensioned Tendon Internal Anchorage | Anchorage system transferring the compressive force from the internal post-tensioned tendons to the post tensioned component
Structures |  | Tunnel Post Tensioning Duct External | External duct containing post-tensioning tendons
Structures |  | Tunnel Post Tensioning Duct Internal | Internal duct containing post-tensioning tendons
Structures |  | Tunnel Post Tensioning System | Strengthening system applying a compressive force to precast concrete or hardened cast in-situ concrete elements of a structure where any parts of which have been constructed using post-tensioning techniques in which tendons (bars, wires, single strands or multi-strands) are tensioned.
Structures |  | Tunnel Retaining Wall | A structure associated with the highway where the dominant function is to retain earth. All structures with an effective retained height, i.e. the level of fill at the back of the structure above the finished ground level at the front of the structure, of 1.5m or greater. |  |  | Ss_20_50_10
Structures |  | Tunnel Road Vehicle Restraint System | A system installed parallel to the direction of traffic flow, on or adjacent to the edge of the carriageway, Deck, Retaining Wall or similar component, to restrain or redirect errant road vehicles from leaving the carriageway. |  |  | Ss_25_16_94
Structures |  | Tunnel Slab or Arch | Deck Slab: A secondary load carrying element supported by longitudinal beams. Arch: An arch is a curved beam or slab that functions primarily in compression and produces both vertical and horizontal reactions at its supports.
Structures |  | Tunnel Structural Joint | Connection between two components.
Structures |  | Tunnel Surface Coating | A layer of material applied to the surface of another material other than a Bore with the intent of inhibiting or preventing corrosion or other form of deterioration. |  |  | Pr_35_31_68
Structures |  | Tunnel Waterproofing | A protective coating or membrane placed between the Carriageway Surfacing and the Deck in order to protect the Deck from the ingress of harmful agents, e.g. chloride contaminated water. |  |  | Ss_32_80
Structures |  | Ventilation | System to ensure sufficient air quality in a Bore and Cross Bore Connection for safe tunnel operation; comprising fans, ductwork, dampers, monitoring instrumentation (including pollutant concentration, visibility and velocity) and control system. |  |  | Ss_65_40_94_90
Structures |  | Watercourse Invert | A slab or other paving placed in the bed of the watercourse to provide scour protection. |  |  | Pr_20_85_28
Structures |  | Waterproofing | A protective coating or membrane placed between the road construction and the bridge deck in order to protect the bridge deck from the ingress of harmful agents, e.g. chloride contaminated water. |  |  | Ss_32_80
Structures |  | Wing Wall | Wing walls are essentially retaining walls immediately adjacent to the abutment. They may be independent or integral with the abutment wall. |  |  | Ss_20_50_10_95

## Domain List
Domain Name | Domain Value | Value Description | Domain Constraint | Legacy
ALL_ACCESS_METHOD | CODE | Code
ALL_ACCESS_METHOD | KEY | Key
ALL_ACCESS_METHOD | N/A | N/A
ALL_ACCESS_METHOD | NON HE | Non HE
ALL_CURRENT_MAINTENANCE_CONTRACT | Area 1 | Cornwall and Devon
ALL_CURRENT_MAINTENANCE_CONTRACT | Area 10 | Cheshire, Greater Manchester, Merseyside and parts of Lancashire
ALL_CURRENT_MAINTENANCE_CONTRACT | Area 12 | Yorkshire & Humberside Ports Motorways
ALL_CURRENT_MAINTENANCE_CONTRACT | Area 13 | Cumbria and parts of Lancashire
ALL_CURRENT_MAINTENANCE_CONTRACT | Area 14 | Northumberland, Tyne & Wear, Durham and North Yorkshire
ALL_CURRENT_MAINTENANCE_CONTRACT | Area 2 | Somerset, Avon, Wiltshire and Gloucestershire
ALL_CURRENT_MAINTENANCE_CONTRACT | Area 25 | A69 Newcastle to Carlisle
ALL_CURRENT_MAINTENANCE_CONTRACT | Area 26 | A168/A19 Dishforth to Tyne Tunnel
ALL_CURRENT_MAINTENANCE_CONTRACT | Area 27 | M1-A1 Link (Lofthouse to Bramham)
ALL_CURRENT_MAINTENANCE_CONTRACT | Area 28 | A50/A564 Stoke to Derby
ALL_CURRENT_MAINTENANCE_CONTRACT | Area 29 | A1(M) [J14-17] Alconbury to Peterborough
ALL_CURRENT_MAINTENANCE_CONTRACT | Area 3 | Hampshire, Surrey, Berkshire, Oxfordshire, Dorset, Wiltshire and part of Buckinghamshire
ALL_CURRENT_MAINTENANCE_CONTRACT | Area 30 | M40 [J1-15] Denham to Warwick
ALL_CURRENT_MAINTENANCE_CONTRACT | Area 31 | A419/A417 Swindon to Gloucester
ALL_CURRENT_MAINTENANCE_CONTRACT | Area 32 | A30/A35 Exeter to Bere Regis
ALL_CURRENT_MAINTENANCE_CONTRACT | Area 33 | A1 Darrington to Dishforth
ALL_CURRENT_MAINTENANCE_CONTRACT | Area 34 | A249 Stockbury (M2) to Sheerness
ALL_CURRENT_MAINTENANCE_CONTRACT | Area 4 | Kent, Surrey, West and East Sussex
ALL_CURRENT_MAINTENANCE_CONTRACT | Area 5 | M25 (including associated link roads, Dartford Tunnel and stubs & tails from M25 to GLA boundary), Berkshire, Buckinghamshire, Hertfordshire, Essex, Kent & Surrey
ALL_CURRENT_MAINTENANCE_CONTRACT | Area 6 | Essex, part of Cambridgeshire, Suffolk, Peterborough and Norfolk
ALL_CURRENT_MAINTENANCE_CONTRACT | Area 7 | Leicestershire, Northamptonshire, Derbyshire, Nottinghamshire, Lincolnshire, part of Warwickshire, Rutland, and part of Oxfordshire
ALL_CURRENT_MAINTENANCE_CONTRACT | Area 8 | Part of Cambridgeshire, Bedfordshire, Hertfordshire, and part of Suffolk
ALL_CURRENT_MAINTENANCE_CONTRACT | Area 9 | West Midlands, Shropshire, Worcestershire, Herefordshire, Warwickshire, Staffordshire and part of North Gloucestershire
ALL_CURRENT_MAINTENANCE_CONTRACT | East | Part of Cambridgeshire, Bedfordshire, Hertfordshire, Suffolk, Essex and Peterborough
ALL_CURRENT_MAINTENANCE_CONTRACT | M4/M49 Severn Crossings | M4/M49 Severn Crossings
ALL_CURRENT_MAINTENANCE_CONTRACT | M6 Toll | M6 Toll
ALL_CURRENT_MAINTENANCE_CONTRACT | North West | Cheshire, Greater Manchester, Merseyside, Lancashire and Cumbria
ALL_CURRENT_MAINTENANCE_CONTRACT | OTHER | Other
ALL_CURRENT_MAINTENANCE_CONTRACT | South West | Cornwall, Devon, Somerset, Avon, Wiltshire & Gloucestershire
ALL_CURRENT_MAINTENANCE_CONTRACT | TBC | TBC
ALL_GROUND_SURFACE_TYPE | GRANULAR | Granular
ALL_GROUND_SURFACE_TYPE | N/A | N/A
ALL_GROUND_SURFACE_TYPE | SOLID | Solid
ALL_MAINTENANCE_RESPONSIBILITY | NATIONAL HIGHWAYS | National Highways
ALL_MAINTENANCE_RESPONSIBILITY | LOCAL AUTHORITY | Local Authority
ALL_MAINTENANCE_RESPONSIBILITY | OTHER | Other
ALL_OWNER | ABERCONWY AND COLWYN | Abercony and Colwyn
ALL_OWNER | ANGLESEY | Anglesey
ALL_OWNER | AVON | Avon
ALL_OWNER | BAA | BAA
ALL_OWNER | BARKING AND DAGENHAM | Barking and Dagenham
ALL_OWNER | BARNET | Barnet
ALL_OWNER | BARNSLEY | Barnsley
ALL_OWNER | BATH AND NE SOMERSET | Bath and NE Somerset
ALL_OWNER | BEDFORDSHIRE | Bedfordshire
ALL_OWNER | BERKSHIRE | Berkshire
ALL_OWNER | BEXLEY | Bexley
ALL_OWNER | BIRMINGHAM | Birmingham
ALL_OWNER | BLACKBURN | Blackburn
ALL_OWNER | BLACKPOOL | Blackpool
ALL_OWNER | BLAENAU GWENT | Blaenau Gwent
ALL_OWNER | BOLTON | Bolton
ALL_OWNER | BOURNEMOUTH | Bournemouth
ALL_OWNER | BRACKNELL FOREST | Bracknell Forest
ALL_OWNER | BRADFORD | Bradford
ALL_OWNER | BRENT | Brent
ALL_OWNER | BRIDGEND | Bridgend
ALL_OWNER | BRIGHTON AND HOVE | Brighton And Hove
ALL_OWNER | BRISTOL | Bristol
ALL_OWNER | BROMLEY | Bromley
ALL_OWNER | BUCKINGHAMSHIRE | Buckinghamshire
ALL_OWNER | BURY | Bury
ALL_OWNER | CAERNARFONSHIRE | Caernarfonshire
ALL_OWNER | CAERPHILLY | Caerphilly
ALL_OWNER | CALDERDALE | Calderdale
ALL_OWNER | CAMBRIDGESHIRE | Cambridgeshire
ALL_OWNER | CAMDEN | Camden
ALL_OWNER | CARDIFF | Cardiff
ALL_OWNER | CARDIGANSHIRE | Cardiganshire
ALL_OWNER | CARMARTHENSHIRE | Carmarthenshire
ALL_OWNER | CHESHIRE | Cheshire
ALL_OWNER | CITY OF DERBY | City Of Derby
ALL_OWNER | CITY OF LEICESTER | City Of Leicester
ALL_OWNER | CITY OF LONDON | City Of London
ALL_OWNER | CITY OF NOTTINGHAM | City Of Nottingham
ALL_OWNER | CITY OF PETERBOROUGH | City Of Peterborough
ALL_OWNER | CITY OF PLYMOUTH | City Of Plymouth
ALL_OWNER | CITY OF PORTSMOUTH | City Of Portsmouth
ALL_OWNER | CITY OF SOUTHAMPTON | City Of Southampton
ALL_OWNER | CITY OF STOKE-ON-TRENT | City Of Stoke-On-Trent
ALL_OWNER | CITY OF WESTMINSTER | City Of Westminster
ALL_OWNER | CORNWALL | Cornwall
ALL_OWNER | COUNTY OF HEREFORDSHIRE | County Of Herefordshire
ALL_OWNER | COVENTRY | Coventry
ALL_OWNER | CROYDON | Croydon
ALL_OWNER | CUMBRIA | Cumbria
ALL_OWNER | DARLINGTON | Darlington
ALL_OWNER | DEFENCE ESTATES | Defence Estates
ALL_OWNER | DENBIGHSHIRE | Denbighshire
ALL_OWNER | DERBYSHIRE | Derbyshire
ALL_OWNER | DEVON | Devon
ALL_OWNER | DfT (POLICY DIV) C FOX | Dft (Policy Div) C Fox
ALL_OWNER | DONCASTER | Doncaster
ALL_OWNER | DORSET | Dorset
ALL_OWNER | DUDLEY | Dudley
ALL_OWNER | DURHAM | Durham
ALL_OWNER | EALING | Ealing
ALL_OWNER | EAST RIDING OF YORKSHIRE | East Riding Of Yorkshire
ALL_OWNER | EAST SUSSEX | East Sussex
ALL_OWNER | ENFIELD | Enfield
ALL_OWNER | ENVIRONMENT AGENCY | Environment Agency
ALL_OWNER | ESSEX | Essex
ALL_OWNER | FLINTSHIRE | Flintshire
ALL_OWNER | GATESHEAD | Gateshead
ALL_OWNER | GLOUCESTERSHIRE | Gloucestershire
ALL_OWNER | GOVT OFFICE (LONDON) | Govt Office (London)
ALL_OWNER | GREATER MANCHESTER MOTORWAYS | Greater Manchester Motorways
ALL_OWNER | GREENWICH | Greenwich
ALL_OWNER | HACKNEY | Hackney
ALL_OWNER | HALTON | Halton
ALL_OWNER | HAMMERSMITH AND FULHAM | Hammersmith And Fulham
ALL_OWNER | HAMPSHIRE | Hampshire
ALL_OWNER | HARINGEY | Haringey
ALL_OWNER | HARROW | Harrow
ALL_OWNER | HARTLEPOOL | Hartlepool
ALL_OWNER | HAVERING | Havering
ALL_OWNER | HEREFORD and WORCESTER | Hereford And Worcester
ALL_OWNER | HERTFORDSHIRE | Hertfordshire
ALL_OWNER | NATIONAL HIGHWAYS | National Highways
ALL_OWNER | HILLINGDON | Hillingdon
ALL_OWNER | HOUNSLOW | Hounslow
ALL_OWNER | HUMBER PORTS MOTORWAYS | Humber Ports Motorways
ALL_OWNER | HUMBERSIDE | Humberside
ALL_OWNER | ISLE OF WIGHT | Isle Of Wight
ALL_OWNER | ISLES OF SCILLY | Isles Of Scilly
ALL_OWNER | ISLINGTON | Islington
ALL_OWNER | KENSINGTON AND CHELSEA | Kensington And Chelsea
ALL_OWNER | KENT | Kent
ALL_OWNER | KINGSTON UPON THAMES | Kingston Upon Thames
ALL_OWNER | KINGSTON-UPON-HULL | Kingston-Upon-Hull
ALL_OWNER | KIRKLEES | Kirklees
ALL_OWNER | KNOWSLEY | Knowsley
ALL_OWNER | LAMBETH | Lambeth
ALL_OWNER | LANCASHIRE | Lancashire
ALL_OWNER | LEEDS | Leeds
ALL_OWNER | LEICESTERSHIRE | Leicestershire
ALL_OWNER | LEWISHAM | Lewisham
ALL_OWNER | LINCOLNSHIRE | Lincolnshire
ALL_OWNER | LIVERPOOL | Liverpool
ALL_OWNER | LUTON | Luton
ALL_OWNER | M6 TOLL MOTORWAY (MEL) | M6 Toll Motorway (Mel)
ALL_OWNER | MANCHESTER | Manchester
ALL_OWNER | MEDWAY TOWNS | Medway Towns
ALL_OWNER | MERIONETHSHIRE | Merionethshire
ALL_OWNER | MERTHYR TYDFIL | Merthyr Tydfil
ALL_OWNER | MERTON | Merton
ALL_OWNER | MIDDLESBOROUGH | Middlesbrough
ALL_OWNER | MILTON KEYNES | Milton Keynes
ALL_OWNER | MONMOUTHSHIRE | Monmouthshire
ALL_OWNER | NEATH AND PORT TALBOT | Neath And Port Talbot
ALL_OWNER | NETWORK RAIL | Network Rail
ALL_OWNER | NEWCASTLE UPON TYNE | Newcastle Upon Tyne
ALL_OWNER | NEWHAM | Newham
ALL_OWNER | NEWPORT | Newport
ALL_OWNER | NORFOLK | Norfolk
ALL_OWNER | NORTH EAST LINCOLNSHIRE | North East Lincolnshire
ALL_OWNER | NORTH LINCOLNSHIRE | North Lincolnshire
ALL_OWNER | NORTH MERSEYSIDE | North Merseyside
ALL_OWNER | NORTH TYNESIDE | North Tyneside
ALL_OWNER | NORTH WEST SOMERSET | North West Somerset
ALL_OWNER | NORTH YORKSHIRE | North Yorkshire
ALL_OWNER | NORTHAMPTONSHIRE | Northamptonshire
ALL_OWNER | NORTHUMBERLAND | Northumberland
ALL_OWNER | NORTHUMBRIA | Northumbria
ALL_OWNER | NOTTINGHAMSHIRE | Nottinghamshire
ALL_OWNER | OLDHAM | Oldham
ALL_OWNER | OTHER | Other
ALL_OWNER | OTHER GOV DEP | Other Government Department
ALL_OWNER | OXFORDSHIRE | Oxfordshire
ALL_OWNER | PEMBROKESHIRE | Pembrokeshire
ALL_OWNER | POOLE | Poole
ALL_OWNER | POWYS | Powys
ALL_OWNER | PRIVATE ORGANISATION | Private Organisation
ALL_OWNER | READING | Reading
ALL_OWNER | REDBRIDGE | Redbridge
ALL_OWNER | REDCAR AND CLEVELAND | Redcar And Cleveland
ALL_OWNER | RHONDDA CYNON TAFF | Rhondda Cynon Taff
ALL_OWNER | RICHMOND UPON THAMES | Richmond Upon Thames
ALL_OWNER | ROCHDALE | Rochdale
ALL_OWNER | ROTHERHAM | Rotherham
ALL_OWNER | RUTLAND | Rutland
ALL_OWNER | SALFORD | Salford
ALL_OWNER | SANDWELL | Sandwell
ALL_OWNER | SEFTON | Sefton
ALL_OWNER | SHEFFIELD | Sheffield
ALL_OWNER | SHROPSHIRE | Shropshire
ALL_OWNER | SHROPSHIRE | Shropshire
ALL_OWNER | SLOUGH | Slough
ALL_OWNER | SOLIHULL | Solihull
ALL_OWNER | SOMERSET | Somerset
ALL_OWNER | SOUTH BUCKINGHAMSHIRE | South Buckinghamshire
ALL_OWNER | SOUTH GLOUCESTERSHIRE | South Gloucestershire
ALL_OWNER | SOUTH PENNINES | South Pennines
ALL_OWNER | SOUTH TYNESIDE | South Tyneside
ALL_OWNER | SOUTH YORKSHIRE | South Yorkshire
ALL_OWNER | SOUTHEND-ON-SEA | Southend-On-Sea
ALL_OWNER | SOUTHWARK | Southwark
ALL_OWNER | ST HELENS | St Helens
ALL_OWNER | STAFFORDSHIRE | Staffordshire
ALL_OWNER | STOCKPORT | Stockport
ALL_OWNER | STOCKTON-ON-TEES | Stockton-On-Tees
ALL_OWNER | SUFFOLK | Suffolk
ALL_OWNER | SUNDERLAND | Sunderland
ALL_OWNER | SURREY | Surrey
ALL_OWNER | SUTTON | Sutton
ALL_OWNER | SWANSEA | Swansea
ALL_OWNER | SWINDON | Swindon
ALL_OWNER | TAMESIDE | Tameside
ALL_OWNER | TBC | To Be Confirmed
ALL_OWNER | THE WREKIN | The Wrekin
ALL_OWNER | THURROCK | Thurrock
ALL_OWNER | TO BE POPULATED | To Be Populated
ALL_OWNER | TORBAY | Torbay
ALL_OWNER | TORFAEN | Torfaen
ALL_OWNER | TOWER HAMLETS | Tower Hamlets
ALL_OWNER | TRAFFIC DIR FOR LONDON | Traffic Dir For London
ALL_OWNER | TRAFFORD | Trafford
ALL_OWNER | TRANSPORT FOR LONDON | Transport For London
ALL_OWNER | VALE OF GLAMORGAN | Vale Of Glamorgan
ALL_OWNER | WAKEFIELD | Wakefield
ALL_OWNER | WALSALL | Walsall
ALL_OWNER | WALTHAM FOREST | Waltham Forest
ALL_OWNER | WANDSWORTH | Wandsworth
ALL_OWNER | WARRINGTON | Warrington
ALL_OWNER | WARWICKSHIRE | Warwickshire
ALL_OWNER | WELSH OFFICE | Welsh Office
ALL_OWNER | WEST BERKSHIRE | West Berkshire
ALL_OWNER | WEST MIDLANDS | West Midlands
ALL_OWNER | WEST SUSSEX | West Sussex
ALL_OWNER | WEST YORKSHIRE | West Yorkshire
ALL_OWNER | WIGAN | Wigan
ALL_OWNER | WILTSHIRE | Wiltshire
ALL_OWNER | WINDSOR AND MAIDENHEAD | Windsor And Maidenhead
ALL_OWNER | WIRRAL | Wirral
ALL_OWNER | WOKINGHAM | Wokingham
ALL_OWNER | WOLVERHAMPTON | Wolverhampton
ALL_OWNER | WORCESTERSHIRE | Worcestershire
ALL_OWNER | WREXHAM | Wrexham
ALL_OWNER | YORK | York
ALL_YES_NO | NO | No
ALL_YES_NO | YES | Yes
ANCS_MTN_METHOD | BRIDGE | Bridge
ANCS_MTN_METHOD | GANTRY | Gantry
ANCS_MTN_METHOD | INTEGRAL MOUNTING | Integral Mounting
ANCS_MTN_METHOD | LAMP POST | Lamp Post
ANCS_MTN_METHOD | OTHER | Other
ANCS_MTN_METHOD | POST | Post
ANCS_MTN_METHOD | TRAFFIC SIGNAL | Traffic Signal
ANCS_MTN_METHOD | WALL | Wall
ANIMAL_TYPE | BADGER | Badger
ANIMAL_TYPE | DEER | Deer
ANIMAL_TYPE | SHEEP | Sheep
ANIMAL_TYPE | FOX | Fox
ANIMAL_TYPE | OTHER | Other
ANNS_ACCESSIBILITY | AT-GRADE | At-Grade
ANNS_ACCESSIBILITY | KERB | Kerb
ANNS_ACCESSIBILITY | OTHER | Other
ANNS_MATERIAL | ASPHALT | Asphalt
ANNS_MATERIAL | BLOCK PAVING | Block Paving
ANNS_MATERIAL | COLOURED SURFACING | Coloured Surfacing
ANNS_MATERIAL | CONCRETE | Concrete
ANNS_MATERIAL | CONCRETE FLAGS | Concrete Flags
ANNS_MATERIAL | GRASSCRETE | Grasscrete
ANNS_MATERIAL | GRAVEL | Gravel
ANNS_MATERIAL | HIGH SKID RESISTANT SURFACE | High Skid Resistant Surface
ANNS_MATERIAL | OTHER | Other
ANNS_MATERIAL | SURFACE DRESSED | Surface Dressed
ANNS_MATERIAL | TSCS | TSCS
ANNS_TYPE | CENTRAL ISLAND | Central Island
ANNS_TYPE | CENTRAL RESERVE | Central Reserve
ANNS_TYPE | EMERGENCY ACCESS TRACK | Emergency Access Track
ANNS_TYPE | HARD STANDING | Hard Standing
ANNS_TYPE | REST AREA | Rest Area
ANTI_GLARE_BARRIER_DEFECT_TYPE | DIRT | Dirt
ANTI_GLARE_BARRIER_DEFECT_TYPE | FIRE DAMAGE | Fire Damage
ANTI_GLARE_BARRIER_DEFECT_TYPE | GRAFFITI | Graffiti
ANTI_GLARE_BARRIER_DEFECT_TYPE | LOOSE PARTS | Loose Parts
ANTI_GLARE_BARRIER_DEFECT_TYPE | LOSS OF PAINT/COATING | Loss of Paint/Coating
ANTI_GLARE_BARRIER_DEFECT_TYPE | LOSS OF PAINT/COATING | Loss of Paint/Coating
ANTI_GLARE_BARRIER_DEFECT_TYPE | MISSING | Missing
ANTI_GLARE_BARRIER_DEFECT_TYPE | OFFENSIVE GRAFFITI | Offensive Graffiti
ANTI_GLARE_BARRIER_DEFECT_TYPE | OTHER | Other
ANTI_GLARE_BARRIER_DEFECT_TYPE | PHYSICAL DAMAGE | Physical Damage
ANTI_GLARE_BARRIER_DEFECT_TYPE | REDUNDANT | Redundant
ANTI_GLARE_BARRIER_DEFECT_TYPE | UNSATISFACTORY CONDITION OF FIXINGS | Unsatisfactory Condition of Fixings
ARRESTER_BED_DEFECT_TYPE | ACCESSIBILITY/SECURITY IMPAIRED | Accessibility/Security Impaired
ARRESTER_BED_DEFECT_TYPE | FIRE DAMAGE | Fire Damage
ARRESTER_BED_DEFECT_TYPE | LOSS OF MATERIAL | Loss of Material
ARRESTER_BED_DEFECT_TYPE | OTHER | Other
ARRESTER_BED_DEFECT_TYPE | OVERGROWN VEGETATION | Overgrown Vegetation
ARRESTER_BED_DEFECT_TYPE | PHYSICAL DAMAGE | Physical Damage
ARRESTER_BED_DEFECT_TYPE | REDUNDANT | Redundant
ASC_CONDITION | 0 | Not Applicable
ASC_CONDITION | 1 | As New
ASC_CONDITION | 2 | Condition 02
ASC_CONDITION | 3 | Condition 03
ASC_CONDITION | 4 | Condition 04
ASC_CONDITION | 5 | Condition 05
ASC_CONDITION | 6 | Start of Contract
ASC_INSPECTION_SOURCE | AD-HOC | Ad-Hoc Inspection
ASC_INSPECTION_SOURCE | SCHEDULED | Scheduled Inspection
ASC_INSPECTION_TYPE | TYPE 1 | Detailed
ASC_INSPECTION_TYPE | TYPE 10 | Risk Based
ASC_INSPECTION_TYPE | TYPE 2 | Condition
ASC_INSPECTION_TYPE | TYPE 3 | Structural
ASC_INSPECTION_TYPE | TYPE 4 | Electrical
ASC_INSPECTION_TYPE | TYPE 5 | Night Time
ASC_INSPECTION_TYPE | TYPE 6 | Day Time
ASC_INSPECTION_TYPE | TYPE 7 | Principle
ASC_INSPECTION_TYPE | TYPE 8 | General
ASC_INSPECTION_TYPE | TYPE 9 | Special
BOLLARD_DEFECT_TYPE | DIRT | Dirt
BOLLARD_DEFECT_TYPE | FIRE DAMAGE | Fire Damage
BOLLARD_DEFECT_TYPE | GRAFFITI | Graffiti
BOLLARD_DEFECT_TYPE | LOOSE PARTS | Loose Parts
BOLLARD_DEFECT_TYPE | LOSS OF SURFACE PAINT/COATING | Loss of Surface Paint/Coating
BOLLARD_DEFECT_TYPE | MISSING | Missing
BOLLARD_DEFECT_TYPE | OFFENSIVE GRAFFITI | Offensive Graffiti
BOLLARD_DEFECT_TYPE | OTHER | Other
BOLLARD_DEFECT_TYPE | PHYSICAL DAMAGE | Physical Damage
BOLLARD_DEFECT_TYPE | REDUNDANT | Redundant
BOLLARD_DEFECT_TYPE | UNSATISFACTORY CONDITION OF FIXINGS | Unsatisfactory Condition of Fixings
BRACKET_DEFECT_TYPE | CORROSION | Corrosion
BRACKET_DEFECT_TYPE | LOOSE PARTS | Loose Parts
BRACKET_DEFECT_TYPE | MISALIGNMENT | Misalignment
BRACKET_DEFECT_TYPE | OTHER | Other
BRACKET_DEFECT_TYPE | PHYSICAL DAMAGE | Physical Damage
BRACKET_DEFECT_TYPE | REDUNDANT | Redundant
BRACKET_DEFECT_TYPE | UNSATISFACTORY CONDITION OF FIXINGS | Unsatisfactory Condition of Fixings
BRIDLEWAY_DEFECT_TYPE | DEAD ANIMAL | Dead Animal
BRIDLEWAY_DEFECT_TYPE | FIRE DAMAGE | Fire Damage
BRIDLEWAY_DEFECT_TYPE | INJURIOUS WEEDS | Injurious Weeds
BRIDLEWAY_DEFECT_TYPE | INVASIVE WEEDS | Invasive Weeds
BRIDLEWAY_DEFECT_TYPE | OTHER | Other
BRIDLEWAY_DEFECT_TYPE | OVERGROWN VEGETATION | Overgrown Vegetation
CARRIAGEWAY_GATE_DEFECT_TYPE | ACCESSIBILITY/SECURITY IMPAIRED | Accessibility/Security Impaired
CARRIAGEWAY_GATE_DEFECT_TYPE | FIRE DAMAGE | Fire Damage
CARRIAGEWAY_GATE_DEFECT_TYPE | GRAFFITI | Graffiti
CARRIAGEWAY_GATE_DEFECT_TYPE | LOSS OF SURFACE PAINT/COATING | Loss of Surface Paint/Coating
CARRIAGEWAY_GATE_DEFECT_TYPE | MISSING | Missing
CARRIAGEWAY_GATE_DEFECT_TYPE | MOVING PART MALFUNCTION | Moving Part Malfunction
CARRIAGEWAY_GATE_DEFECT_TYPE | OFFENSIVE GRAFFITI | Offensive Graffiti
CARRIAGEWAY_GATE_DEFECT_TYPE | OTHER | Other
CARRIAGEWAY_GATE_DEFECT_TYPE | PHYSICAL DAMAGE | Physical Damage
CARRIAGEWAY_GATE_DEFECT_TYPE | REDUNDANT | Redundant
CARRIAGEWAY_GATE_DEFECT_TYPE | ROTTEN/CORRODED | Rotten/Corroded
CARRIAGEWAY_GATE_DEFECT_TYPE | UNSATISFACTORY CONDITION OF FIXINGS | Unsatisfactory Condition of Fixings
CATTLE_GRID_DEFECT_TYPE | CORRODED | Corroded
CATTLE_GRID_DEFECT_TYPE | DETRITUS/DEBRIS | Detritus/Debris
CATTLE_GRID_DEFECT_TYPE | FIRE DAMAGE | Fire Damage
CATTLE_GRID_DEFECT_TYPE | FLOODED | Flooded
CATTLE_GRID_DEFECT_TYPE | FUNCTIONALITY IMPAIRED | Functionality Impaired
CATTLE_GRID_DEFECT_TYPE | LOOSE PARTS | Loose Parts
CATTLE_GRID_DEFECT_TYPE | LOOSE PARTS | Loose Parts
CATTLE_GRID_DEFECT_TYPE | MISSING | Missing
CATTLE_GRID_DEFECT_TYPE | OTHER | Other
CATTLE_GRID_DEFECT_TYPE | REDUNDANT | Redundant
CC_WILDLIFE_BARRIER_TYPE | BADGER/RABBIT FENCING | Badger/Rabbit Fencing
CC_WILDLIFE_BARRIER_TYPE | BADGERPROOF FENCING | Badgerproof Fencing
CC_WILDLIFE_BARRIER_TYPE | COMBINED FENCING | Combined Fencing
CC_WILDLIFE_BARRIER_TYPE | DEERPROOF FENCING | Deerproof Fencing
CC_WILDLIFE_BARRIER_TYPE | ELECTRIC FENCING | Electric Fencing
CC_WILDLIFE_BARRIER_TYPE | LIVESTOCKPROOF FENCING | Livestockproof Fencing
CC_WILDLIFE_BARRIER_TYPE | NEWT/AMPHIBIANPROOF FENCING | Newt/Amphibianproof Fencing
CC_WILDLIFE_BARRIER_TYPE | NONE | None
CC_WILDLIFE_BARRIER_TYPE | OTTER/BADGER FENCING | Otter/Badger Fencing
CC_WILDLIFE_BARRIER_TYPE | OTTERPROOF FENCING | Otterproof Fencing
CC_WILDLIFE_BARRIER_TYPE | RABBITPROOF FENCING | Rabbitproof Fencing
CC_WILDLIFE_BARRIER_TYPE | REPTILEPROOF FENCING | Reptileproof Fencing
CCBR_STOCKPROOF | HEIGHT | Height
CCBR_STOCKPROOF | OTHER | Other
CCFE_NOISE_BARRIER_TYPE | ABSORBTIVE | Absorbtive
CCFE_NOISE_BARRIER_TYPE | REFLECTIVE | Reflective
CCFE_PRIMARY_MATERIAL | BONDED | Bonded
CCFE_PRIMARY_MATERIAL | BRICK | Brick
CCFE_PRIMARY_MATERIAL | COMPOSITE | Composite
CCFE_PRIMARY_MATERIAL | CONCRETE | Concrete
CCFE_PRIMARY_MATERIAL | METAL | Metal
CCFE_PRIMARY_MATERIAL | PLASTIC | Plastic
CCFE_PRIMARY_MATERIAL | TIMBER | Timber
CCFE_PRIMARY_MATERIAL | TRANSPARENT | Transparent
CCFE_SECONDARY_MATERIAL | MESH | Mesh
CCFE_SECONDARY_MATERIAL | METAL | Metal
CCFE_SECONDARY_MATERIAL | PLASTIC | Plastic
CCFE_SECONDARY_MATERIAL | TIMBER | Timber
CCFE_SECONDARY_MATERIAL | TRANSPARENT | Transparent
CCFE_SECONDARY_MATERIAL | WIRE | Wire
CCFE_STOCKPROOF | ADDITIONAL RAIL | Additional Rail
CCFE_STOCKPROOF | MESH | Mesh
CCFE_STOCKPROOF | NONE | None
CCFE_STOCKPROOF | OTHER | Other
CCFE_STOCKPROOF | WIRE STRAND | Wire Strand
CCFE_TYPE | NOISE BARRIER | Noise Barrier
CCFE_TYPE | OTHER | Other
CCSW_STOCKPROOF | HEIGHT | Height
CCSW_STOCKPROOF | OTHER | Other
CEBW_STOCKPROOF | HEIGHT | Height
CEBW_STOCKPROOF | OTHER | Other
CONCRETE_BARRIER_DEFECT_TYPE | BLOCKED DRAINAGE | Blocked Drainage
CONCRETE_BARRIER_DEFECT_TYPE | CORRODED/DAMAGED FIXINGS | Corroded/Damaged Fixings
CONCRETE_BARRIER_DEFECT_TYPE | CRACKED | Cracked
CONCRETE_BARRIER_DEFECT_TYPE | FIRE DAMAGE | Fire Damage
CONCRETE_BARRIER_DEFECT_TYPE | GRAFFITI | Graffiti
CONCRETE_BARRIER_DEFECT_TYPE | MISALIGNMENT | Misalignment
CONCRETE_BARRIER_DEFECT_TYPE | OFFENSIVE GRAFFITI | Offensive Graffiti
CONCRETE_BARRIER_DEFECT_TYPE | OTHER | Other
CONCRETE_BARRIER_DEFECT_TYPE | PHYSICAL DAMAGE | Physical Damage
CONCRETE_BARRIER_DEFECT_TYPE | REDUNDANT | Redundant
CONCRETE_BARRIER_DEFECT_TYPE | SPALLING | Spalling
CONDITION_GRADE | 0 | Assessment not attempted
CONDITION_GRADE | 1 | As new
CONDITION_GRADE | 2 | Superficial damage/deterioration with no loss of performance
CONDITION_GRADE | 3 | Some damage/deterioration and performance can be slightly reduced
CONDITION_GRADE | 4 | Significant damage/deterioration and performance severely reduced
CONDITION_GRADE | 5 | Significant damage/deterioration/missing/failed, no longer fulfils its intended purpose
CONDITION_GRADE | 9 | Inspection attempted but not completed
CRASH_CUSHION_AND_END_TERMINAL_DEFECT_TYPE | FIRE DAMAGE | Fire Damage
CRASH_CUSHION_AND_END_TERMINAL_DEFECT_TYPE | GRAFFITI | Graffiti
CRASH_CUSHION_AND_END_TERMINAL_DEFECT_TYPE | INTRUDING VEGETATION | Intruding Vegetation
CRASH_CUSHION_AND_END_TERMINAL_DEFECT_TYPE | LOOSE PARTS | Loose Parts
CRASH_CUSHION_AND_END_TERMINAL_DEFECT_TYPE | OFFENSIVE GRAFFITI | Offensive Graffiti
CRASH_CUSHION_AND_END_TERMINAL_DEFECT_TYPE | OTHER | Other
CRASH_CUSHION_AND_END_TERMINAL_DEFECT_TYPE | PHYSICAL DAMAGE | Physical Damage
CRASH_CUSHION_AND_END_TERMINAL_DEFECT_TYPE | REDUNDANT | Redundant
CRASH_CUSHION_AND_END_TERMINAL_DEFECT_TYPE | UNSATISFACTORY CONDITION OF FIXINGS | Unsatisfactory Condition of Fixings
CRISIS_SIGNAGE_DEFECT_TYPE | DIRT | Dirt
CRISIS_SIGNAGE_DEFECT_TYPE | FADED/ILLEGIBLE | Faded/Illegible
CRISIS_SIGNAGE_DEFECT_TYPE | GRAFFITI | Graffiti
CRISIS_SIGNAGE_DEFECT_TYPE | MISSING | Missing
CRISIS_SIGNAGE_DEFECT_TYPE | OBSOLETE | Obsolete
CRISIS_SIGNAGE_DEFECT_TYPE | OFFENSIVE GRAFFITI | Offensive Graffiti
CRISIS_SIGNAGE_DEFECT_TYPE | OTHER | Other
CRISIS_SIGNAGE_DEFECT_TYPE | PARTIALLY DETACHED | Partially Detached
CRISIS_SIGNAGE_DEFECT_TYPE | PHYSICAL DAMAGE | Physical Damage
CRISIS_SIGNAGE_DEFECT_TYPE | UNSATISFACTORY CONDITION OF FIXINGS | Unsatisfactory Condition of Fixings
CYCLE_TRACK_AND_FOOTWAY_DEFECT_TYPE | ACCESSIBILITY/SECURITY IMPAIRED | Accessibility/Security Impaired
CYCLE_TRACK_AND_FOOTWAY_DEFECT_TYPE | CRACKING | Cracking
CYCLE_TRACK_AND_FOOTWAY_DEFECT_TYPE | DEAD ANIMAL | Dead Animal
CYCLE_TRACK_AND_FOOTWAY_DEFECT_TYPE | FIRE DAMAGE | Fire Damage
CYCLE_TRACK_AND_FOOTWAY_DEFECT_TYPE | FRETTING | Fretting
CYCLE_TRACK_AND_FOOTWAY_DEFECT_TYPE | GRAFFITI | Graffiti
CYCLE_TRACK_AND_FOOTWAY_DEFECT_TYPE | INJURIOUS WEEDS | Injurious Weeds
CYCLE_TRACK_AND_FOOTWAY_DEFECT_TYPE | INVASIVE WEEDS | Invasive Weeds
CYCLE_TRACK_AND_FOOTWAY_DEFECT_TYPE | LOCAL SETTLEMENT/SUBSIDENCE | Local Settlement/Subsidence
CYCLE_TRACK_AND_FOOTWAY_DEFECT_TYPE | OFFENSIVE GRAFFITI | Offensive Graffiti
CYCLE_TRACK_AND_FOOTWAY_DEFECT_TYPE | OTHER | Other
CYCLE_TRACK_AND_FOOTWAY_DEFECT_TYPE | OVERGROWN VEGETATION | Overgrown Vegetation
CYCLE_TRACK_AND_FOOTWAY_DEFECT_TYPE | PHYSICAL DAMAGE | Physical Damage
DEFECT_CAUSE | CRIME/VANDALISM | Crime/Vandalism
DEFECT_CAUSE | NORMAL SERVICE | Normal Service
DEFECT_CAUSE | OTHER | Other
DEFECT_CAUSE | VEHICLE INCIDENT | Vehicle Incident
DEFECT_RISK_LEVEL | Immediate | Requires prompt attention as there is an immediate or imminent risk.
DEFECT_RISK_LEVEL | Non-Immediate | Does not require prompt attention.
DG_AADT | <15,000 | <15,000
DG_AADT | >25,000 | >25,000
DG_AADT | 15,000-25,000 | 15,000-25,000
DG_COVER_CHAM_SHAPE | CI | Circular
DG_COVER_CHAM_SHAPE | OT | Other
DG_COVER_CHAM_SHAPE | RE | Rectangular
DG_COVER_CHAM_SHAPE | SQ | Square
DG_COVER_CHAM_SHAPE | TR | Triangular
DG_COVER_DUTY | H | Heavy (BS:EN 124 grade D, E, or F)
DG_COVER_DUTY | L | Low (BS:EN 124 grade A or B)
DG_COVER_DUTY | M | Medium (BS:EN 124 grade C)
DG_COVER_DUTY | OT | Other
DG_DATA_SOURCE | DP | Digital As Built Drawing
DG_DATA_SOURCE | ES | External Asset Survey (not carried out by Service Provider)
DG_DATA_SOURCE | HP | Hardcopy As Built Drawing
DG_DATA_SOURCE | IS | Internal Asset Survey (carried out by Service Provider)
DG_DATA_SOURCE | OT | Other
DG_DATA_SOURCE | RS | RMMS Database
DG_FLOW_CONTROL | BL | Flows blocked upstream
DG_FLOW_CONTROL | N | No flow control
DG_FLOW_CONTROL | PB | Flows partially blocked upstream
DG_FLOW_CONTROL | X | Other
DG_INSPECTION_METHOD | A | Direct inspection (man-entry)
DG_INSPECTION_METHOD | B | CCTV
DG_INSPECTION_METHOD | C | Inspection from manhole, inspection chamber or surface only (e.g. visual inspection, pole mounted camera, connectivity survey, etc.)
DG_INSPECTION_METHOD | N | Non-visual (e.g. acoustic, GPR, laser scan, etc.)
DG_INSPECTION_METHOD | OT | Other
DG_LINEAR_SHAPE | AC | Arch Shaped
DG_LINEAR_SHAPE | B | Barrel
DG_LINEAR_SHAPE | CI | Circular
DG_LINEAR_SHAPE | EG | Egg Shaped
DG_LINEAR_SHAPE | H | Horseshoe
DG_LINEAR_SHAPE | K | Kerb Block
DG_LINEAR_SHAPE | OT | Other
DG_LINEAR_SHAPE | OV | Oval
DG_LINEAR_SHAPE | RE | Rectangular
DG_LINEAR_SHAPE | TP | Trapezoidal
DG_LINEAR_SHAPE | US | U-shaped
DG_LINING_TYPE | CF | Close fit lining
DG_LINING_TYPE | CIP | Cured in place lining
DG_LINING_TYPE | CIS | Cast in-situ lining
DG_LINING_TYPE | CP | Lining with continuous pipes
DG_LINING_TYPE | DP | Lining with discrete pipes
DG_LINING_TYPE | M | Lining inserted during manufacture
DG_LINING_TYPE | SEG | Segmental lining
DG_LINING_TYPE | SP | Sprayed lining
DG_LINING_TYPE | SW | Spirally wound lining
DG_LINING_TYPE | Z | Other
DG_MATERIALandLINING | AC | Asbestos cement
DG_MATERIALandLINING | AS | Asphalt
DG_MATERIALandLINING | BL | Bitumen
DG_MATERIALandLINING | BR | Brickwork
DG_MATERIALandLINING | BU | Butile compounds
DG_MATERIALandLINING | CB | Concrete bagwork
DG_MATERIALandLINING | CI | Cast iron
DG_MATERIALandLINING | CL | Cement mortar
DG_MATERIALandLINING | CO | Concrete
DG_MATERIALandLINING | CS | Pre-cast concrete segments or units
DG_MATERIALandLINING | DI | Ductile cast iron
DG_MATERIALandLINING | EP | Epoxy
DG_MATERIALandLINING | FC | Fibre cement
DG_MATERIALandLINING | FRP | Fibre reinforced plastics
DG_MATERIALandLINING | GA | Gabions
DG_MATERIALandLINING | GI | Grey cast iron
DG_MATERIALandLINING | GR | Granular material
DG_MATERIALandLINING | GS | Geo-synthetic (lining material)
DG_MATERIALandLINING | HE | HPPE (High Performance Polyethylene)
DG_MATERIALandLINING | ISC | Cast in-situ concrete
DG_MATERIALandLINING | MAC | Masonry (coursed)
DG_MATERIALandLINING | MAR | Masonry (uncoursed)
DG_MATERIALandLINING | MD | MDPE (Medium Density Polyethylene)
DG_MATERIALandLINING | PC | Puddled clay
DG_MATERIALandLINING | PE | Polyethylene
DG_MATERIALandLINING | PF | Pitch fibre
DG_MATERIALandLINING | PP | Polypropylene
DG_MATERIALandLINING | PS | Polyester
DG_MATERIALandLINING | PV | PVC/PVC-U
DG_MATERIALandLINING | RC | Reinforced concrete
DG_MATERIALandLINING | SPC | Sprayed concrete
DG_MATERIALandLINING | ST | Steel
DG_MATERIALandLINING | STP | Stone pitch
DG_MATERIALandLINING | VC | Vitrified clay
DG_MATERIALandLINING | X | Unidentified material
DG_MATERIALandLINING | XI | Unidentified type of iron or steel
DG_MATERIALandLINING | XP | Unidentified or other type of plastics
DG_MATERIALandLINING | Z | Other
DG_MAXIMUM_EFFECT | CONGESTION ONLY | Congestion Only
DG_MAXIMUM_EFFECT | HARD SHOULDER ONLY | Hard Shoulder Only
DG_MAXIMUM_EFFECT | NONE | None
DG_MAXIMUM_EFFECT | PARTIAL CLOSURE | Partial Closure
DG_MAXIMUM_EFFECT | TOTAL CLOSURE | Total Closure
DG_MH_CONSTRUCTION | BR | Brick
DG_MH_CONSTRUCTION | BS | Bolted Corrugated Segments
DG_MH_CONSTRUCTION | IC | In-situ Concrete
DG_MH_CONSTRUCTION | OT | Other
DG_MH_CONSTRUCTION | PC | Pre-cast Concrete
DG_MH_CONSTRUCTION | PL | Plastic
DG_MH_CONSTRUCTION | ST | Steel
DG_OVERALL_STATUS | A | Very High
DG_OVERALL_STATUS | B | High
DG_OVERALL_STATUS | C | Moderate
DG_OVERALL_STATUS | D | Low
DG_OVERALL_STATUS | X | Risk Addressed
DG_OWNER | HA | Highways Authority
DG_OWNER | HE | Highways England
DG_OWNER | LA | Local Authority
DG_OWNER | OT | Other
DG_OWNER | PR | Private
DG_OWNER | PU | Public
DG_PHOTO_FORMAT | A | Printed or other non-electronic still photographs
DG_PHOTO_FORMAT | B | Electronic still photographs held on a computer, in JPG format
DG_PHOTO_FORMAT | X | Other
DG_PRECIPITATION_TYPE | N | No precipitation
DG_PRECIPITATION_TYPE | R | Rain
DG_PRECIPITATION_TYPE | S | Melting snow or ice
DG_PURPOSE_OF_INSPECTION | A | Suspected structural problem
DG_PURPOSE_OF_INSPECTION | B | Suspected infiltration problem
DG_PURPOSE_OF_INSPECTION | C | Final control of renovation or repair
DG_PURPOSE_OF_INSPECTION | D | Transfer of ownership
DG_PURPOSE_OF_INSPECTION | E | Final control of new construction
DG_PURPOSE_OF_INSPECTION | F | Sample survey
DG_PURPOSE_OF_INSPECTION | G | Routine inspection of condition
DG_PURPOSE_OF_INSPECTION | H | Suspected operational problem
DG_PURPOSE_OF_INSPECTION | I | Investment planning
DG_PURPOSE_OF_INSPECTION | J | End of warranty period
DG_PURPOSE_OF_INSPECTION | X | Other
DG_REGULARITY | FIRST KNOWN INSTANCE | First known instance
DG_REGULARITY | NOT WITHIN LAST 5 YEARS | Not within last 5 years
DG_REGULARITY | WITHIN LAST 1-5 YEARS | Within last 1-5 years
DG_REGULARITY | WITHIN LAST YEAR | Within last year
DG_REPORTED_BY | EA | EA
DG_REPORTED_BY | EMERGENCY SERVICE (OTHER) | Emergency Service (Other)
DG_REPORTED_BY | EMERGENCY SERVICE (POLICE) | Emergency Service (Police)
DG_REPORTED_BY | MA (INSPECTOR) | MA (Inspector)
DG_REPORTED_BY | MA (ISU) | MA (ISU)
DG_REPORTED_BY | MA (OTHER) | MA (Other)
DG_REPORTED_BY | NOT KNOWN | Not Known
DG_REPORTED_BY | OTHER | Other
DG_REPORTED_BY | PUBLIC (MOTORIST) | Public (Motorist)
DG_REPORTED_BY | PUBLIC (OTHER) | Public (Other)
DG_REPORTED_BY | TRAFFIC OFFICER | Traffic Officer
DG_REPORTED_TO | HAIL | HAIL
DG_REPORTED_TO | MA | MA
DG_REPORTED_TO | NTCC | NTCC
DG_REPORTED_TO | RTCC | RTCC
DG_SERVICE_CONDITION_GRADE | 1 | Clear
DG_SERVICE_CONDITION_GRADE | 2 | Superficial deposits with no loss of performance
DG_SERVICE_CONDITION_GRADE | 3 | Performance slightly reduced
DG_SERVICE_CONDITION_GRADE | 4 | Performance severely reduced
DG_SERVICE_CONDITION_GRADE | 5 | Blocked or unsafe condition
DG_STATUS | CONFIRMED | Asset is present as per the recorded item within 5m. This status applies to all items recorded in a new field survey.
DG_STATUS | MODIFIED | Asset is present within 5m but is of a different item type to that of the original records.
DG_STATUS | NEW | Asset is present on site but was not in the original records
DG_STATUS | UNPROVEN | Asset as recorded has not been located on site. This status applies to validation surveys only, where such assets are not deleted.
DG_STATUS | UNVALIDATED | Item has not been subjected to a field survey. Default assumed value if no status specified.
DG_STRATEGIC | A | Sewer Rehabilitation Manual Category A
DG_STRATEGIC | A1 | Drains within the Central Reserve are of greater strategic importance due to the consequences of flooding
DG_STRATEGIC | A2 | Transverse drains have a high strategic importance due to the problems associated with access for remedial works
DG_STRATEGIC | B | Sewer Rehabilitation Manual Category B
DG_STRATEGIC | B1 | Carrier pipes and associated manholes adjacent to running lanes of very heavily trafficked roads where flooding or remedial work will seriously affect traffic movement
DG_STRATEGIC | B2 | Toe drains to earthworks
DG_STRATEGIC | C | Sewer Rehabilitation Manual Category C
DG_STRATEGIC | C1 | Other drainage systems
DG_STRATEGIC | OT | Other
DG_STRUCTURAL_CONDITION_GRADE | 1 | No Defects
DG_STRUCTURAL_CONDITION_GRADE | 2 | Superficial Defects
DG_STRUCTURAL_CONDITION_GRADE | 3 | Minor Defects
DG_STRUCTURAL_CONDITION_GRADE | 4 | Major Defects
DG_STRUCTURAL_CONDITION_GRADE | 5 | Not fit for purpose or unsafe
DG_SURFACE_MATERIAL | BB | Bitumen Bonded Shredded Tyres
DG_SURFACE_MATERIAL | CC | Pre-coated Chips
DG_SURFACE_MATERIAL | CG | Continuous Gratings
DG_SURFACE_MATERIAL | CGI | Continuous Gratings (integral)
DG_SURFACE_MATERIAL | CGR | Continuous Gratings (removable)
DG_SURFACE_MATERIAL | EA | Earth
DG_SURFACE_MATERIAL | GR | Granular (undifferentiated)
DG_SURFACE_MATERIAL | GRC | Granular (crushed stone)
DG_SURFACE_MATERIAL | GRS | Granular (shingle)
DG_SURFACE_MATERIAL | OT | Other
DG_SURFACE_MATERIAL | RB | Removable Bars
DG_SURFACE_MATERIAL | TS | Tar Spray
DG_SURFACE_MATERIAL | TU | Turf
DG_SURFACE_MATERIAL | VE | Vegetation other than turf
DG_SYSTEM_TYPE | CO | Combined (foul and surface water)
DG_SYSTEM_TYPE | FW | Foul
DG_SYSTEM_TYPE | SW | Surface
DG_SYSTEM_TYPE | T | Trade effluent drain or drain
DG_SYSTEM_TYPE | W | Culverted watercourse
DG_SYSTEM_TYPE | Z | Other
DG_TEMPERATURE_TYPE | A | Temperature is above freezing
DG_TEMPERATURE_TYPE | B | Temperature is below freezing
DG_THIRD_PARTY_IMPACT | AGRICULTURAL LAND ONLY | Agricultural Land Only
DG_THIRD_PARTY_IMPACT | COMMERCIAL PROPERTY | Commercial Property
DG_THIRD_PARTY_IMPACT | NONE | None
DG_THIRD_PARTY_IMPACT | RESIDENTIAL PROPERTY/ CRITICAL INFRASTRUCTURE | Residential Property/ Critical Infrastructure
DG_VIDEO_MEDIA | CD | Video CD
DG_VIDEO_MEDIA | DVD | Video DVD
DG_VIDEO_MEDIA | HDD | Media file (e.g. .mpg) on a computer disk
DG_VIDEO_MEDIA | IU | Media file (e.g. .mpg) uploaed to the internet
DG_VIDEO_MEDIA | VHS | VHS video cassette tape
DG_VIDEO_MEDIA | Z | Other
DG_VIDEO_TIMING | A | The recording time in hours and minutes since the start of the tape/CD/DVD/media file
DG_VIDEO_TIMING | B | A machine dependent numeric counter
DG_VIDEO_TIMING | X | Other
DG_VMS | N/A | Not Applicable
DG_VMS | No | No
DG_VMS | Yes | Yes
DG01_LOCATION_TYPE | XS0 | Right Outside Verge
DG01_LOCATION_TYPE | XS1 | Left Outside Verge (adjacent to footway)
DG01_LOCATION_TYPE | XS2 | Left Footway
DG01_LOCATION_TYPE | XS3 | Left Verge
DG01_LOCATION_TYPE | XS4 | Lane 1
DG01_LOCATION_TYPE | XS8 | Central Reserve/Right Verge
DG01_LOCATION_TYPE | XS9 | Right Footway
DG01_LOCATION_TYPE | XSB | Between earthwork and HE ownership boundary
DG01_LOCATION_TYPE | XSC | Outside HE ownership boundary
DG01_LOCATION_TYPE | XSY | Other
DG02_LOCATION_TYPE | XS0 | Right Outside Verge
DG02_LOCATION_TYPE | XS1 | Left Outside Verge (adjacent to footway)
DG02_LOCATION_TYPE | XS2 | Left Footway
DG02_LOCATION_TYPE | XS3 | Left Verge
DG02_LOCATION_TYPE | XS4 | Lane 1
DG02_LOCATION_TYPE | XS5 | Lane 2
DG02_LOCATION_TYPE | XS6 | Lane 3
DG02_LOCATION_TYPE | XS7 | Lane 4
DG02_LOCATION_TYPE | XS8 | Central Reserve/Right Verge
DG02_LOCATION_TYPE | XS9 | Right Footway
DG02_LOCATION_TYPE | XSA | Earthwork Slope
DG02_LOCATION_TYPE | XSB | Between earthwork and HE ownership boundary
DG02_LOCATION_TYPE | XSC | Outside HE ownership boundary
DG02_LOCATION_TYPE | XSD | Lane 4
DG02_LOCATION_TYPE | XSE | Lane 5
DG02_LOCATION_TYPE | XSQ | Slip Road
DG02_LOCATION_TYPE | XSR | Lane 6/Bus Lane
DG02_LOCATION_TYPE | XST | Crawler Lane
DG02_LOCATION_TYPE | XSW | Left Turning Lane
DG02_LOCATION_TYPE | XSX | Crosses/ Straddles lanes
DG02_LOCATION_TYPE | XSY | Other
DG03_LOCATION_TYPE | XSC | Outside HE ownership boundary
DG03_LOCATION_TYPE | XSX | Crosses/ Straddles lanes
DG03_LOCATION_TYPE | XSY | Other
DG04_LOCATION_TYPE | XSA | Earthwork Slope
DG04_LOCATION_TYPE | XSB | Between earthwork and HE ownership boundary
DG04_LOCATION_TYPE | XSC | Outside HE ownership boundary
DG04_LOCATION_TYPE | XSY | Other
DG05_LOCATION_TYPE | XS0 | Right Outside Verge
DG05_LOCATION_TYPE | XS1 | Left Outside Verge (adjacent to footway)
DG05_LOCATION_TYPE | XS2 | Left Footway
DG05_LOCATION_TYPE | XS3 | Left Verge
DG05_LOCATION_TYPE | XS4 | Lane 1
DG05_LOCATION_TYPE | XS8 | Central Reserve/Right Verge
DG05_LOCATION_TYPE | XS9 | Right Footway
DG05_LOCATION_TYPE | XSY | Other
DG06_LOCATION_TYPE | XS1 | Left Outside Verge (adjacent to footway)
DG06_LOCATION_TYPE | XS2 | Left Footway
DG06_LOCATION_TYPE | XS3 | Left Verge
DG06_LOCATION_TYPE | XSB | Between earthwork and HE ownership boundary
DG06_LOCATION_TYPE | XSC | Outside HE ownership boundary
DG06_LOCATION_TYPE | XSQ | Slip Road
DG06_LOCATION_TYPE | XSY | Other
DG07_LOCATION_TYPE | XS1 | Left Outside Verge (adjacent to footway)
DG07_LOCATION_TYPE | XS3 | Left Verge
DG07_LOCATION_TYPE | XSB | Between earthwork and HE ownership boundary
DG07_LOCATION_TYPE | XSQ | Slip Road
DG07_LOCATION_TYPE | XSY | Other
DG08_LOCATION_TYPE | XS0 | Right Outside Verge
DG08_LOCATION_TYPE | XS1 | Left Outside Verge (adjacent to footway)
DG08_LOCATION_TYPE | XS2 | Left Footway
DG08_LOCATION_TYPE | XS3 | Left Verge
DG08_LOCATION_TYPE | XS8 | Central Reserve/Right Verge
DG08_LOCATION_TYPE | XS9 | Right Footway
DG08_LOCATION_TYPE | XSA | Earthwork Slope
DG08_LOCATION_TYPE | XSB | Between earthwork and HE ownership boundary
DG08_LOCATION_TYPE | XSQ | Slip Road
DG08_LOCATION_TYPE | XSY | Other
DG09_LOCATION_TYPE | XS0 | Right Outside Verge
DG09_LOCATION_TYPE | XS1 | Left Outside Verge (adjacent to footway)
DG09_LOCATION_TYPE | XS2 | Left Footway
DG09_LOCATION_TYPE | XS3 | Left Verge
DG09_LOCATION_TYPE | XS8 | Central Reserve/Right Verge
DG09_LOCATION_TYPE | XS9 | Right Footway
DG09_LOCATION_TYPE | XSQ | Slip Road
DG09_LOCATION_TYPE | XSY | Other
DG10_LOCATION_TYPE | XSA | Earthwork Slope
DG10_LOCATION_TYPE | XSY | Other
DG11_LOCATION_TYPE | XS0 | Right Outside Verge
DG11_LOCATION_TYPE | XS3 | Left Verge
DG11_LOCATION_TYPE | XSY | Other
DG12_LOCATION_TYPE | XSB | Between earthwork and HE ownership boundary
DG12_LOCATION_TYPE | XSC | Outside HE ownership boundary
DG12_LOCATION_TYPE | XSY | Other
DG13_LOCATION_TYPE | XSC | Outside HE ownership boundary
DG13_LOCATION_TYPE | XSY | Other
DG14_LOCATION_TYPE | XS0 | Right Outside Verge
DG14_LOCATION_TYPE | XS1 | Left Outside Verge (adjacent to footway)
DG14_LOCATION_TYPE | XS3 | Left Verge
DG14_LOCATION_TYPE | XS8 | Central Reserve/Right Verge
DG14_LOCATION_TYPE | XSA | Earthwork Slope
DG14_LOCATION_TYPE | XSB | Between earthwork and HE ownership boundary
DG14_LOCATION_TYPE | XSC | Outside HE ownership boundary
DG14_LOCATION_TYPE | XSY | Other
EN_ADJOINING_LANDUSE | AMENITY/RECREATIONAL | Amenity/Recreational
EN_ADJOINING_LANDUSE | ARABLE | Arable
EN_ADJOINING_LANDUSE | FORESTRY | Forestry
EN_ADJOINING_LANDUSE | INDUSTRIAL/COMMERCIAL | Industrial/Commercial
EN_ADJOINING_LANDUSE | NOT APPLICABLE | Not Applicable
EN_ADJOINING_LANDUSE | OTHER | Other
EN_ADJOINING_LANDUSE | PASTURE | Pasture
EN_ADJOINING_LANDUSE | RESIDENTIAL-RURAL | Residential-Rural
EN_ADJOINING_LANDUSE | RESIDENTIAL-URBAN | Residential-Urban
EN_ADJOINING_LANDUSE | UNKNOWN | Unknown
EN_ADJOINING_LANDUSE | UNMANAGED/ABANDONED | Unmanaged/Abandoned
EN_ALGAE_TAXON_GROUP | CHROMIST | Chromist
EN_AMPHIBIANS_COMMON_NAME | COMMON FROG | Common Frog
EN_AMPHIBIANS_COMMON_NAME | COMMON TOAD | Common Toad
EN_AMPHIBIANS_COMMON_NAME | GREAT CRESTED NEWT | Great Crested Newt
EN_AMPHIBIANS_COMMON_NAME | NATTERJACK TOAD | Natterjack Toad
EN_AMPHIBIANS_COMMON_NAME | OTHER | Other
EN_AMPHIBIANS_COMMON_NAME | PALMATE NEWT | Palmate Newt
EN_AMPHIBIANS_COMMON_NAME | POOL FROG | Pool Frog
EN_AMPHIBIANS_COMMON_NAME | SMOOTH NEWT | Smooth Newt
EN_AMPHIBIANS_TAXON_GROUP | AMPHIBIAN | Amphibian
EN_BIRD_COMMON_NAME | BARN OWL | Barn Owl
EN_BIRD_COMMON_NAME | COMMON BUZZARD | Common Buzzard
EN_BIRD_COMMON_NAME | CURLEW | Curlew
EN_BIRD_COMMON_NAME | HERON | Heron
EN_BIRD_COMMON_NAME | LAPWING | Lapwing
EN_BIRD_COMMON_NAME | LITTLE OWL | Little Owl
EN_BIRD_COMMON_NAME | LONG EARED OWL | Long Eared Owl
EN_BIRD_COMMON_NAME | SWAN | Swan
EN_BIRD_COMMON_NAME | TAWNY OWL | Tawny Owl
EN_BIRD_COMMON_NAME | WOODPECKER | Woodpecker
EN_BIRD_FEATURES | BREEDING SITE | Breeding Site
EN_BIRD_FEATURES | FORAGING SITE/AREA | Foraging Site/Area
EN_BIRD_FEATURES | MIGRATION/DISPERSAL ROUTE | Migration/Dispersal Route
EN_BIRD_FEATURES | NESTING SITE | Nesting Site
EN_BIRD_FEATURES | OVER WINTERING SITE | Over Wintering Site
EN_BIRD_TAXON_GROUP | BIRD | Bird
EN_CH_CONDITION | AMBER | Amber
EN_CH_CONDITION | GREEN | Green
EN_CH_CONDITION | RED | Red
EN_CH_MANAGEMENT_ACTION | HIGH | In next 12 months
EN_CH_MANAGEMENT_ACTION | LOW | Condition to be reviewed in four years
EN_CH_MANAGEMENT_ACTION | MEDIUM | In next 24 months
EN_CH_VALUE | HIGH | High
EN_CH_VALUE | LOW | Low
EN_CH_VALUE | MEDIUM | Medium
EN_CH_VALUE | NEGLIGIBLE | Negligible
EN_CH_VALUE | UNKNOWN | Unknown
EN_CH_VALUE | VERY HIGH | Very High
EN_CH_VULNERABILITY | ADEQUATE | Adequate
EN_CH_VULNERABILITY | FRAGILE | Fragile
EN_CH_VULNERABILITY | ROBUST | Robust
EN_FAUNA_OBSERVATION_TYPE | ANECDOTAL | Anecdotal
EN_FAUNA_OBSERVATION_TYPE | CALL | Call
EN_FAUNA_OBSERVATION_TYPE | ROAD KILL | Road Kill
EN_FAUNA_OBSERVATION_TYPE | SIGHTING | Sighting
EN_FAUNA_OBSERVATION_TYPE | SIGN | Sign
EN_FAUNA_SURVEY_TYPE | FORMAL SURVEY | Formal Survey
EN_FAUNA_SURVEY_TYPE | INCIDENTAL FAUNA OBSERVATION | Incidental Fauna Observation
EN_FISH_COMMON_NAME | ATLANTIC SALMON | Atlantic Salmon
EN_FISH_COMMON_NAME | BULLHEAD | Bullhead
EN_FISH_COMMON_NAME | EUROPEAN EEL | European Eel
EN_FISH_COMMON_NAME | OTHER | Other
EN_FISH_COMMON_NAME | RIVER LAMPREY | River Lamprey
EN_FISH_FEATURES | MIGRATION/DISPERSAL ROUTE | Migration/Dispersal Route
EN_FISH_FEATURES | NURSERY SITE | Nursery Site
EN_FISH_FEATURES | SPAWNING SITE | Spawning Site
EN_FISH_TAXON_GROUP | BONY FISH | Bony Fish
EN_FISH_TAXON_GROUP | CARTILAGINOUS FISH | Cartilaginous Fish
EN_FISH_TAXON_GROUP | JAWLESS FISH | Jawless Fish
EN_FLORA_OBSERVATION_TYPE | ANECDOTAL | Anecdotal
EN_FLORA_OBSERVATION_TYPE | SIGHTING | Sighting
EN_FLORA_SURVEY_TYPE | FORMAL SURVEY | Formal Survey
EN_FLORA_SURVEY_TYPE | INCIDENTAL FLORA OBSERVATION | Incidental Flora Observation
EN_FUNGI_TAXON_GROUP | FUNGUS | Fungus
EN_GRASSLAND_ACTIVITY | AMENITY CUT | Amenity Cut
EN_GRASSLAND_ACTIVITY | APTR ACCESS VISIBILITY SPLAY | APTR Access Visibility Splay
EN_GRASSLAND_ACTIVITY | CCTV VISIBILITY SPLAY | CCTV Visibility Splay
EN_GRASSLAND_ACTIVITY | CENTRAL RESERVE INNER SWATH CUT | Central Reserve Inner Swath Cut
EN_GRASSLAND_ACTIVITY | CENTRAL RESERVE OUTER SWATH CUT | Central Reserve Outer Swath Cut
EN_GRASSLAND_ACTIVITY | CUT AND REMOVE ARISING | Cut and Remove Arising
EN_GRASSLAND_ACTIVITY | GENERAL SIGHT LINE AND STOPPING DISTANCE | General Sight Line And Stopping Distance
EN_GRASSLAND_ACTIVITY | ILLUMINARY OBSCURITY | Illuminary Obscurity
EN_GRASSLAND_ACTIVITY | MAJOR OR MINOR PRIORITY JUNCTION VISIBILITY SPLAY | Major Or Minor Priority Junction Visibility Splay
EN_GRASSLAND_ACTIVITY | NMU ACCESS AND USE | NMU Access And Use
EN_GRASSLAND_ACTIVITY | NMU ACCESS VISIBILITY SPLAY | NMU Access Visibility Splay
EN_GRASSLAND_ACTIVITY | NOT REQUIRED | Not Required
EN_GRASSLAND_ACTIVITY | ROUNDABOUT | Roundabout
EN_GRASSLAND_ACTIVITY | SIGN AND SIGNAL VISIBILITY SPLAY | Sign And Signal Visibility Splay
EN_GRASSLAND_ACTIVITY | SPECIAL ACTIVITY | Special Activity
EN_GRASSLAND_ACTIVITY | TECHNOLOGY ACCESS AND USE | Technology Access And Use
EN_GRASSLAND_ACTIVITY | VERGE SWATH CUT | Verge Swath Cut
EN_HEBAP | ASSOCIATED SPECIES: GREAT GREEN BUSH CRICKET | Associated Species: Great Green Bush Cricket (Tettigonia viridissima)
EN_HEBAP | ASSOCIATED SPECIES: LINNET | Associated Species: Linnet (Carduelis cannabina)
EN_HEBAP | ASSOCIATED SPECIES: ORANGE-FRUITED ELM-LICHEN | Associated Species: Orange-fruited elm-lichen (Calaoplaca luteoalba)
EN_HEBAP | ASSOCIATED SPECIES: SONG THRUSH | Associated Species: Song Thrush (Turdus philomelos)
EN_HEBAP | DRY DITCHES | Dry Ditches
EN_HEBAP | DRY STONE WALLS | Dry Stone Walls
EN_HEBAP | GRASSLAND - ACID: SOILS WITH PH LESS THAN 5.5 | Grassland - Acid: soils with pH less than 5.5
EN_HEBAP | GRASSLAND - ASSOCIATED SPECIES: A GROUND BEETLE | Grassland - Associated Species: A ground beetle (Harpalus dimidiatus)
EN_HEBAP | GRASSLAND - ASSOCIATED SPECIES: BASIL-THYME CASE-BEARER MOTH | Grassland - Associated Species: Basil-thyme case-bearer moth (Coleophora tricolor)
EN_HEBAP | GRASSLAND - ASSOCIATED SPECIES: PRIMROSE | Grassland - Associated Species: Primrose (Primula vulgaris)
EN_HEBAP | GRASSLAND - ASSOCIATED SPECIES: STRAW BELLE MOTH | Grassland - Associated Species: Straw belle moth (Aspitates gilvaria)
EN_HEBAP | GRASSLAND - ASSOCIATED SPECIES: STRIPED LYCHNIS MOTH | Grassland - Associated Species: Striped lychnis moth (Cucullia lychnitis)
EN_HEBAP | GRASSLAND - CALCAREOUS: SOIL PH ABOVE 7.0 | Grassland - Calcareous: soil pH above 7.0
EN_HEBAP | GRASSLAND - IMPROVED: EVEN SWARD, HEAVILY AFFECTED BY GRAZING AND FERTILISER | Grassland - Improved: even sward, heavily affected by grazing and fertiliser
EN_HEBAP | GRASSLAND - MARSH/MARSHY: WET PASTURE AND MEADOWS, HERBS DOMINATE | Grassland - Marsh/marshy: wet pasture and meadows, herbs dominate
EN_HEBAP | GRASSLAND - NEUTRAL: SOIL PH 5.5 - 7.0 | Grassland - Neutral: soil pH 5.5 - 7.0
EN_HEBAP | GRASSLAND - POOR SEMI-IMPROVED GRASSLAND: OPTIONAL DIVISION OF SEMI-IMPROVED | Grassland - Poor semi-improved grassland: optional division of semi-improved
EN_HEBAP | GRASSLAND - SEMI-IMPROVED: MODIFIED BY ARTIFICIAL FERTILISER, INTENSIVE GRAZING, LESS DIVERSE | Grassland - Semi-improved: modified by artificial fertiliser, intensive grazing, less diverse
EN_HEBAP | GRASSLAND - SPECIES ACTION PLAN: ADONIS BLUE BUTTERFLY | Grassland - Species Action Plan: Adonis Blue butterfly (Lysandra bellargus)
EN_HEBAP | GRASSLAND - SPECIES ACTION PLAN: BARN OWL | Grassland - Species Action Plan: Barn Owl (Tyto alba)
EN_HEBAP | GRASSLAND - SPECIES ACTION PLAN: BUZZARD | Grassland - Species Action Plan: Buzzard (Buteo buteo)
EN_HEBAP | GRASSLAND - SPECIES ACTION PLAN: DEPTFORD PINK | Grassland - Species Action Plan: Deptford Pink (Dianthus armeria)
EN_HEBAP | GRASSLAND - SPECIES ACTION PLAN: KESTREL | Grassland - Species Action Plan: Kestrel (Falco tinnunculus)
EN_HEBAP | GRASSLAND - SPECIES ACTION PLAN: RED KITE | Grassland - Species Action Plan: Red kite (Milvus milvus)
EN_HEBAP | GRASSLAND - SPECIES ACTION PLAN: TOWER MUSTARD | Grassland - Species Action Plan: Tower Mustard (Arabis glabra)
EN_HEBAP | GRASSLAND - UNIMPROVED : LOW PERCENTAGE OF AGRICULTURAL SPECIES, DIVERSITY HIGH | Grassland - Unimproved : low percentage of agricultural species, diversity high
EN_HEBAP | HEATHLAND - ASSOCIATED SPECIES: HEN HARRIER | Heathland - Associated Species: Hen Harrier (Circus cyaneus)
EN_HEBAP | HEATHLAND - ASSOCIATED SPECIES: NIGHTJAR | Heathland - Associated Species: Nightjar (Caprimulgus europaeus)
EN_HEBAP | HEATHLAND - ASSOCIATED SPECIES: WOODLARK | Heathland - Associated Species: Woodlark (Lullula arborea)
EN_HEBAP | HEATHLAND - DRY DWARF SHRUB HEATH: GREATER THAN 25% COVER OF HEATHERS OR GORSE | Heathland - Dry dwarf shrub heath: greater than 25% cover of heathers or gorse
EN_HEBAP | HEATHLAND - DRY HEATH/ACID GRASSLAND MOSAIC: MIXTURE OF DRY HEATH AND ACID GRASSLAND | Heathland - Dry heath/acid grassland mosaic: mixture of dry heath and acid grassland
EN_HEBAP | HEATHLAND - LICHEN/BRYOPHYTE HEATH: LICHEN AND BRYOPHYTES DOMINATE - <30% VASCULAR PLANT COVER | Heathland - Lichen/bryophyte heath: lichen and bryophytes dominate - <30% vascular plant cover
EN_HEBAP | HEATHLAND - MONTANE HEATH/ DWARF HERB: DIVERSE GROUP, SEDGES AND DWARF FORBS DOMINATED | Heathland - Montane heath/ dwarf herb: diverse group, sedges and dwarf forbs dominated
EN_HEBAP | HEATHLAND - SPECIES ACTION PLAN: ADDER | Heathland - Species Action Plan: Adder (Vipera berus)
EN_HEBAP | HEATHLAND - SPECIES ACTION PLAN: COMMON LIZARDS | Heathland - Species Action Plan: Common lizards (Lacerta vivipara)
EN_HEBAP | HEATHLAND - SPECIES ACTION PLAN: GRASS SNAKES | Heathland - Species Action Plan: Grass Snakes (Natrix natrix)
EN_HEBAP | HEATHLAND - SPECIES ACTION PLAN: NARROW-HEADED ANT | Heathland - Species Action Plan: Narrow-headed Ant (Formica exsecta)
EN_HEBAP | HEATHLAND - SPECIES ACTION PLAN: SAND LIZARDS | Heathland - Species Action Plan: Sand lizards (Lacerta agilis)
EN_HEBAP | HEATHLAND - SPECIES ACTION PLAN: SLOW-WORMS | Heathland - Species Action Plan: Slow-worms (Anguis fragilis)
EN_HEBAP | HEATHLAND - SPECIES ACTION PLAN: SMOOTH SNAKES | Heathland - Species Action Plan: Smooth Snakes (Coronella austriaca)
EN_HEBAP | HEATHLAND - WET DWARF SHRUB HEATH: AS DRY DWARF WITH ADDITIONAL ABUNDANT MOLINA CAERULEA | Heathland - Wet dwarf shrub heath: as dry dwarf with additional abundant Molina caerulea
EN_HEBAP | HEATHLAND - WET HEATH/ACIDIC GRASSLAND MOSAIC: MIXTURE OF WET HEATH AND ACID GRASSLAND | Heathland - Wet heath/acidic grassland mosaic: mixture of wet heath and acid grassland
EN_HEBAP | HEDGEROWS - ANCIENT: IN EXISTANCE BEFORE THE ENCLOSUE ACTS (1720-1840) | Hedgerows - Ancient: in existance before the Enclosue Acts (1720-1840)
EN_HEBAP | HEDGEROWS - SPECIES-RICH: FIVE OR MORE NATIVE WOODY SPECIES ON AVERAGE IN 30M, OR RICH BASAL FLORA | Hedgerows - Species-rich: five or more native woody species on average in 30m, or rich basal flora
EN_HEBAP | SPECIES ACTION PLAN: WESTERN RAMPING-FUMITORY | Species Action Plan: Western Ramping-fumitory (Fumaria occidentalis)
EN_HEBAP | WATER - ACID/NEUTRAL FLUSH: SOME WATER MOVEMENT, SPECIES DIVERSITY LOW | Water - Acid/neutral flush: some water movement, species diversity low
EN_HEBAP | WATER - ASSOCIATED SPECIES: COMMON TOAD | Water - Associated Species: Common toad (Bufo bufo)
EN_HEBAP | WATER - BALANCING PONDS: EUTROPHIC, MESOTROPHIC, OLIGOTROPHIC, DYSTROPHIC, MARL, BRACKISH | Water - Balancing Ponds: eutrophic, mesotrophic, oligotrophic, dystrophic, marl, brackish
EN_HEBAP | WATER - BASIC FLUSH: SOME WATER MOVEMENT, CARPET OF BROWN MOSSES | Water - Basic flush: some water movement, carpet of brown mosses
EN_HEBAP | WATER - BLANKET BOG: SPHAGNUM RICH, FORMS A BLANKET OVER PEAT | Water - Blanket bog: Sphagnum rich, forms a blanket over peat
EN_HEBAP | WATER - BRYOPHYTE-DOMINATED SPRING: IMMEDIATE VICINITY OF UP-WELLINGS | Water - Bryophyte-dominated spring: immediate vicinity of up-wellings
EN_HEBAP | WATER - CANALS: EUTROPHIC, MESOTROPHIC, OLIGOTROPHIC, DYSTROPHIC, MARL, BRACKISH | Water - Canals: eutrophic, mesotrophic, oligotrophic, dystrophic, marl, brackish
EN_HEBAP | WATER - DRY MODIFIED BOG: COMMON HEATHER DOMINATES, CARPET OF MOSS, PEAT UP TO 0.5M | Water - Dry modified bog: common heather dominates, carpet of moss, peat up to 0.5m
EN_HEBAP | WATER - ESTUARIES | Water - Estuaries
EN_HEBAP | WATER - FEN - BARE PEAT: PATCHES MORE THAN 0.25HA IN EXTENT | Water - Fen - bare peat: patches more than 0.25ha in extent
EN_HEBAP | WATER - FEN - BASIN MIRE: WATER LOGGED BASIN | Water - Fen - basin mire: water logged basin
EN_HEBAP | WATER - FEN - FLOOD PLAIN MIRE: ON RIVER OR STREAM FLOOD-PLAIN | Water - Fen - flood plain mire: on river or stream flood-plain
EN_HEBAP | WATER - FEN - VALLEY MIRE: LOWER SLOPES OF SMALL VALLEY | Water - Fen - valley mire: lower slopes of small valley
EN_HEBAP | WATER - LAGOONS: EUTROPHIC, MESOTROPHIC, OLIGOTROPHIC, DYSTROPHIC, MARL, BRACKISH | Water - Lagoons: eutrophic, mesotrophic, oligotrophic, dystrophic, marl, brackish
EN_HEBAP | WATER - RAISED BOG: ON ESTUARINE FLATS, RIVER FLOOD PLAINS, OTHER LEVEL AREAS | Water - Raised bog: on estuarine flats, river flood plains, other level areas
EN_HEBAP | WATER - RIVERS: EUTROPHIC, MESOTROPHIC, OLIGOTROPHIC, DYSTROPHIC, MARL, BRACKISH | Water - Rivers: eutrophic, mesotrophic, oligotrophic, dystrophic, marl, brackish
EN_HEBAP | WATER - SPECIES ACTION PLAN: A DIVING BEETLE | Water - Species Action Plan: A Diving beetle (Agabus brunneus)
EN_HEBAP | WATER - SPECIES ACTION PLAN: GREAT CRESTED NEWT | Water - Species Action Plan: Great Crested Newt (Triturus cristatus)
EN_HEBAP | WATER - SPECIES ACTION PLAN: OTTER | Water - Species Action Plan: Otter (Lutra lutra)
EN_HEBAP | WATER - SPECIES ACTION PLAN: SOUTHERN DAMSELFLY | Water - Species Action Plan: Southern Damselfly (Coenagrion mercuriale)
EN_HEBAP | WATER - SPECIES ACTION PLAN: VENDACE | Water - Species Action Plan: Vendace (Coregonus albula)
EN_HEBAP | WATER - SPECIES ACTION PLAN: WATER VOLE | Water - Species Action Plan: Water Vole (Arvicola terrestris)
EN_HEBAP | WATER - SPECIES ACTION PLAN: WHITE-CLAWED CRAYFISH | Water - Species Action Plan: White-clawed Crayfish (Austropotamobius pallipes)
EN_HEBAP | WATER - STREAMS: EUTROPHIC, MESOTROPHIC, OLIGOTROPHIC, DYSTROPHIC, MARL, BRACKISH | Water - Streams: eutrophic, mesotrophic, oligotrophic, dystrophic, marl, brackish
EN_HEBAP | WATER - SWAMP - INUNDATION VEGETATION: OPEN UNSTABLE COMMUNITIES SUBJECT TO INUNDATION | Water - Swamp - inundation vegetation: open unstable communities subject to inundation
EN_HEBAP | WATER - SWAMP - MARGINAL VEGETATION: NARROW STRIPS OF EMERGENT VEGETATION | Water - Swamp - marginal vegetation: narrow strips of emergent vegetation
EN_HEBAP | WATER - WET DITCHES: SUCH AS DRAINAGE DITCHES | Water - Wet Ditches: such as drainage ditches
EN_HEBAP | WATER - WET MODIFIED BOG: LITTLE OR NO SPHAGNUM, PEAT DEEPER THAN 0.5M | Water - Wet modified bog: little or no Sphagnum, peat deeper than 0.5m
EN_HEBAP | WOODLAND - ASSOCIATED SPECIES: BLUEBELL | Woodland - Associated Species: Bluebell
EN_HEBAP | WOODLAND - ASSOCIATED SPECIES: DEADWOOD INVERTEBRATES | Woodland - Associated Species: Deadwood invertebrates
EN_HEBAP | WOODLAND - ASSOCIATED SPECIES: HIGH BROWN FRITILLARY | Woodland - Associated Species: High brown fritillary (Argynnis adippe)
EN_HEBAP | WOODLAND - ASSOCIATED SPECIES: NATIVE BLACK-POPLAR | Woodland - Associated Species: Native Black-Poplar
EN_HEBAP | WOODLAND - PARKLAND AND SCATTERED TREES: COVER LESS THAN 30% | Woodland - Parkland and scattered trees: cover less than 30%
EN_HEBAP | WOODLAND - PLANTATION: MORE THAN 30% OF STAND IS PLANTED | Woodland - Plantation: more than 30% of stand is planted
EN_HEBAP | WOODLAND - RECENTLY - FELLED: | Woodland - Recently - felled:
EN_HEBAP | WOODLAND - SCRUB: USUALLY TREES AND BUSHES LESS THAN 5M TALL, SCATTERED | Woodland - Scrub: usually trees and bushes less than 5m tall, scattered
EN_HEBAP | WOODLAND - SEMI-NATURAL : STANDS NOT ORIGINATING FROM PLANTING | Woodland - Semi-natural : stands not originating from planting
EN_HEBAP | WOODLAND - SPECIES ACTION PLAN: BADGERS | Woodland - Species Action Plan: Badgers (Meles meles)
EN_HEBAP | WOODLAND - SPECIES ACTION PLAN: BATS | Woodland - Species Action Plan: Bats (Chiroptera)
EN_HEBAP | WOODLAND - SPECIES ACTION PLAN: DORMOUSE | Woodland - Species Action Plan: Dormouse (Muscardinus avellanarius)
EN_HEBAP | WOODLAND - SPECIES ACTION PLAN: JUNIPER | Woodland - Species Action Plan: Juniper (Juniperus communis nana)
EN_HEBAP | WOODLAND - SPECIES ACTION PLAN: RED SQUIRREL | Woodland - Species Action Plan: Red squirrel (Sciurus vulgaris)
EN_HEDGEROW_ACTIVITY | NOT REQUIRED | Not Required
EN_HEDGEROW_ACTIVITY | TRIMMING | Trimming
EN_INVERTEBRATES_COMMON_NAME | ANT | Ant
EN_INVERTEBRATES_COMMON_NAME | BEE | Bee
EN_INVERTEBRATES_COMMON_NAME | BEETLE | Beetle
EN_INVERTEBRATES_COMMON_NAME | BUG | Bug
EN_INVERTEBRATES_COMMON_NAME | BUTTERFLY | Butterfly
EN_INVERTEBRATES_COMMON_NAME | CINNABAR MOTH | Cinnabar Moth
EN_INVERTEBRATES_COMMON_NAME | DAMSELFLY | Damselfly
EN_INVERTEBRATES_COMMON_NAME | DRAGONFLY | Dragonfly
EN_INVERTEBRATES_COMMON_NAME | FLY | Fly
EN_INVERTEBRATES_COMMON_NAME | MOTH | Moth
EN_INVERTEBRATES_COMMON_NAME | NARROW HEADED ANT | Narrow Headed Ant
EN_INVERTEBRATES_COMMON_NAME | OTHER | Other
EN_INVERTEBRATES_COMMON_NAME | SKATER | Skater
EN_INVERTEBRATES_COMMON_NAME | SLUG | Slug
EN_INVERTEBRATES_COMMON_NAME | SPIDER | Spider
EN_INVERTEBRATES_COMMON_NAME | WASP | Wasp
EN_INVERTEBRATES_COMMON_NAME | WHITE-CLAWED CRAYFISH | White-Clawed Crayfish
EN_INVERTEBRATES_COMMON_NAME | WORM | Worm
EN_INVERTEBRATES_FEATURES | BREEDING SITE | Breeding Site
EN_INVERTEBRATES_FEATURES | COMMUTING ROUTE | Commuting Route
EN_INVERTEBRATES_FEATURES | MIGRATION/DISPERSAL ROUTE | Migration/Dispersal Route
EN_INVERTEBRATES_FEATURES | NURSERY SITE | Nursery Site
EN_INVERTEBRATES_FEATURES | OVER WINTERING SITE | Over Wintering Site
EN_INVERTEBRATES_TAXON_GROUP | ACORN WOOD | Acorn Wood
EN_INVERTEBRATES_TAXON_GROUP | ANNELID | Annelid
EN_INVERTEBRATES_TAXON_GROUP | BRYOZOAN | Bryozoan
EN_INVERTEBRATES_TAXON_GROUP | CENTIPEDE | Centipede
EN_INVERTEBRATES_TAXON_GROUP | COELENTERATE | Coelenterate
EN_INVERTEBRATES_TAXON_GROUP | CRUSTACEAN | Crustacean
EN_INVERTEBRATES_TAXON_GROUP | ECHINODERM | Echinoderm
EN_INVERTEBRATES_TAXON_GROUP | FALSE SCORPION | False Scorpion
EN_INVERTEBRATES_TAXON_GROUP | INSECT | Insect
EN_INVERTEBRATES_TAXON_GROUP | MILLIPEDE | Millipede
EN_INVERTEBRATES_TAXON_GROUP | MOLLUSC | Mollusc
EN_INVERTEBRATES_TAXON_GROUP | SPIDER | Spider
EN_INVERTEBRATES_TAXON_GROUP | SPONGE | Sponge
EN_INVERTEBRATES_TAXON_GROUP | SPOON WORM | Spoon Worm
EN_INVERTEBRATES_TAXON_GROUP | TUNICATE | Tunicate
EN_LISTED_GRADE | I | Buildings of exceptional interests, of the highest significance
EN_LISTED_GRADE | II | Buildings of special interest, warranting every effort to preserve them
EN_LISTED_GRADE | II* | Particularly important buildings of more than special interest
EN_MAMMAL_COMMON_NAME | BADGER | Badger
EN_MAMMAL_COMMON_NAME | BAT | Bat
EN_MAMMAL_COMMON_NAME | BROWN HARE | Brown Hare
EN_MAMMAL_COMMON_NAME | DEER | Deer
EN_MAMMAL_COMMON_NAME | DORMOUSE | Dormouse
EN_MAMMAL_COMMON_NAME | HEDGEHOG | Hedgehog
EN_MAMMAL_COMMON_NAME | OTHER | Other
EN_MAMMAL_COMMON_NAME | OTTER | Otter
EN_MAMMAL_COMMON_NAME | PINE MARTEN | Pine Marten
EN_MAMMAL_COMMON_NAME | POLECAT | Polecat
EN_MAMMAL_COMMON_NAME | RED SQUIRREL | Red Squirrel
EN_MAMMAL_COMMON_NAME | WATER VOLE | Water Vole
EN_MAMMAL_FEATURES | BREEDING SITE | Breeding Site
EN_MAMMAL_FEATURES | COMMUTING ROUTE | Commuting Route
EN_MAMMAL_FEATURES | FORAGING SITE/AREA | Foraging Site/Area
EN_MAMMAL_FEATURES | HIBERNATION SITE | Hibernation Site
EN_MAMMAL_FEATURES | MIGRATION/DISPERSAL ROUTE | Migration/Dispersal Route
EN_MAMMAL_TAXON_GROUP | MARINE MAMMAL | Marine Mammal
EN_MAMMAL_TAXON_GROUP | TERRESTRIAL MAMMAL | Terrestrial Mammal
EN_MANAGEMENT | MANAGED | Managed
EN_MANAGEMENT | MANAGED BY STATUTORY BODY | Managed By Statutory Body
EN_MANAGEMENT | MANAGED LOCAL AUTHORITY | Managed Local Authority
EN_MANAGEMENT | MANAGED UNDER SECTION 149 | Managed Under Section 149
EN_MANAGEMENT | MANAGED-PRIVATE | Managed-Private
EN_MANAGEMENT | NOT KNOWN | Not Known
EN_MANAGEMENT | UNMANAGED | Unmanaged
EN_NON_VASCULAR_PLANT_TAXON_GROUP | ALGA | Alga
EN_NON_VASCULAR_PLANT_TAXON_GROUP | HORNWORT | Hornwort
EN_NON_VASCULAR_PLANT_TAXON_GROUP | LICHEN | Lichen
EN_NON_VASCULAR_PLANT_TAXON_GROUP | LIVERWORT | Liverwort
EN_NON_VASCULAR_PLANT_TAXON_GROUP | MOSS | Moss
EN_NON_VASCULAR_PLANT_TAXON_GROUP | STONEWORT | Stonewort
EN_PLANTING_TYPE | EXISTING | Existed prior to construction.
EN_PLANTING_TYPE | MITIGATION | Planted to mitigate any impacts.
EN_RAGWORT_RISK | HIGH | High
EN_RAGWORT_RISK | LOW | Low
EN_RAGWORT_RISK | MEDIUM | Medium
EN_RAGWORT_RISK | NOT APPLICABLE | Not Applicable
EN_REPTILE_AND_AMPHIBIANS_FEATURES | BREEDING SITE | Breeding Site
EN_REPTILE_AND_AMPHIBIANS_FEATURES | HIBERNATION SITE | Hibernation Site
EN_REPTILE_AND_AMPHIBIANS_FEATURES | MIGRATION/DISPERSAL ROUTE | Migration/Dispersal Route
EN_REPTILE_AND_AMPHIBIANS_FEATURES | SPAWNING SITE | Spawning Site
EN_REPTILE_AND_AMPHIBIANS_FEATURES | TERRESTRIAL SITE | Terrestrial Site
EN_REPTILE_COMMON_NAME | COMMON LIZARD | Common Lizard
EN_REPTILE_COMMON_NAME | EUROPEAN ADDER | European Adder
EN_REPTILE_COMMON_NAME | GRASS SNAKE | Grass Snake
EN_REPTILE_COMMON_NAME | OTHER | Other
EN_REPTILE_COMMON_NAME | SAND LIZARD | Sand Lizard
EN_REPTILE_COMMON_NAME | SLOW WORM | Slow Worm
EN_REPTILE_COMMON_NAME | SMOOTH SNAKE | Smooth Snake
EN_REPTILE_TAXON_GROUP | REPTILE | Reptile
EN_SETTING | RURAL | Rural
EN_SETTING | UNKNOWN | Unknown
EN_SETTING | URBAN | Urban
EN_SLIME_MOULD_TAXON_GROUP | SLIME MOULD | Slime Mould
EN_SPECIES_TYPE | ALGAE | Algae
EN_SPECIES_TYPE | AMPHIBIANS | Amphibians
EN_SPECIES_TYPE | BIRDS | Birds
EN_SPECIES_TYPE | FISH | Fish
EN_SPECIES_TYPE | FUNGI | Fungi
EN_SPECIES_TYPE | INVASIVE WEEDS | Invasive Weeds
EN_SPECIES_TYPE | INVERTEBRATES | Invertebrates
EN_SPECIES_TYPE | MAMMALS | Mammals
EN_SPECIES_TYPE | NON-VASCULAR PLANTS | Non-Vascular Plants
EN_SPECIES_TYPE | REPTILES | Reptiles
EN_SPECIES_TYPE | SLIME MOULD | Slime Mould
EN_SPECIES_TYPE | VASCULAR PLANTS | Vascular Plants
EN_TYPE | NATIVE | Native
EN_TYPE | NATURALISED | Naturalised
EN_TYPE | NON-NATIVE | Non-Native
EN_VASCULAR_PLANT_COMMON_NAME | DEPTFORD PINK | Deptford Pink
EN_VASCULAR_PLANT_COMMON_NAME | FERN | Fern
EN_VASCULAR_PLANT_COMMON_NAME | ORCHID | Orchid
EN_VASCULAR_PLANT_COMMON_NAME | OTHER | Other
EN_VASCULAR_PLANT_TAXON_GROUP | CLUBMOSS | Clubmoss
EN_VASCULAR_PLANT_TAXON_GROUP | CONIFER | Conifer
EN_VASCULAR_PLANT_TAXON_GROUP | FERN | Fern
EN_VASCULAR_PLANT_TAXON_GROUP | FLOWERING PLANT | Flowering Plant
EN_VASCULAR_PLANT_TAXON_GROUP | HORSETAIL | Horsetail
EN_VASCULAR_PLANT_TAXON_GROUP | QUILLWORT | Quillwort
EN_WOODLAND_ACTIVITY | NOT REQUIRED | Not Required
EN_WOODLAND_ACTIVITY | THIN/COPPPICE | Thin/Coppice
END_TERMINAL_DEFECT_TYPE | BEAM RUST/CORROSION/PERFORATION | Beam Rust/Corrosion/Perforation
END_TERMINAL_DEFECT_TYPE | BEAM/WIRE NOT CONNECTED TO POSTS | Beam/Wire not Connected to Posts
END_TERMINAL_DEFECT_TYPE | FIRE DAMAGE | Fire Damage
END_TERMINAL_DEFECT_TYPE | GRAFFITI | Graffiti
END_TERMINAL_DEFECT_TYPE | INCORRECT INSTALLATION | Incorrect Installation
END_TERMINAL_DEFECT_TYPE | INCORRECT TENSION | Incorrect Tension
END_TERMINAL_DEFECT_TYPE | LOOSE ANCHOR | Loose Anchor
END_TERMINAL_DEFECT_TYPE | LOOSE BOLT | Loose Bolt
END_TERMINAL_DEFECT_TYPE | OFFENSIVE GRAFFITI | Offensive Graffiti
END_TERMINAL_DEFECT_TYPE | OTHER | Other
END_TERMINAL_DEFECT_TYPE | PHYSICAL DAMAGE | Physical Damage
END_TERMINAL_DEFECT_TYPE | POST COLLAPSED | Post Collapsed
END_TERMINAL_DEFECT_TYPE | POST LEANING | Post Leaning
END_TERMINAL_DEFECT_TYPE | POST RUSTING | Post Rusting
END_TERMINAL_DEFECT_TYPE | REAR BEAM RUST/CORROSION/FLAKING | Rear Beam Rust/Corrosion/Flaking
END_TERMINAL_DEFECT_TYPE | REDUNDANT | Redundant
END_TERMINAL_DEFECT_TYPE | SAFETY BARRIER TOO HIGH | Safety Barrier too High
END_TERMINAL_DEFECT_TYPE | SAFETY BARRIER TOO LOW | Safety Barrier too Low
END_TERMINAL_DEFECT_TYPE | SLOT BOUND | Slot Bound
END_TERMINAL_DEFECT_TYPE | TIMBER POSTS | Timber Posts
ENHA_HABITAT_TYPE | ACID GRASSLAND | Acid Grassland
ENHA_HABITAT_TYPE | ACID GRASSLAND - SEMI-IMPROVED | Acid Grassland - Semi-Improved
ENHA_HABITAT_TYPE | ACID GRASSLAND - UNIMPROVED | Acid Grassland - Unimproved
ENHA_HABITAT_TYPE | ARTIFICIAL SEA WALL | Artificial Sea Wall
ENHA_HABITAT_TYPE | BARE GROUND | Bare Ground
ENHA_HABITAT_TYPE | BLANKET SPHAGNUM BOG | Blanket Sphagnum Bog
ENHA_HABITAT_TYPE | BOULDERS/ROCKS ABOVE HIGH TIDE MARK | Boulders/Rocks above High Tide Mark
ENHA_HABITAT_TYPE | BRACKEN - CONTINUOUS | Bracken - Continuous
ENHA_HABITAT_TYPE | BRACKEN - SCATTERED | Bracken - Scattered
ENHA_HABITAT_TYPE | BROADLEAVED PARKLAND/SCATTERED TREES | Broadleaved Parkland/Scattered Trees
ENHA_HABITAT_TYPE | BROADLEAVED WOODLAND - PLANTATION | Broadleaved Woodland - Plantation
ENHA_HABITAT_TYPE | BROADLEAVED WOODLAND - RECENTLY FELLED | Broadleaved Woodland - Recently Felled
ENHA_HABITAT_TYPE | BROADLEAVED WOODLAND - SEMI-NATURAL | Broadleaved Woodland - Semi-Natural
ENHA_HABITAT_TYPE | BRYOPHYTE-DOMINATED SPRING | Bryophyte-Dominated Spring
ENHA_HABITAT_TYPE | BUILDINGS | Buildings
ENHA_HABITAT_TYPE | CALCAREOUS GRASSLAND - SEMI-IMPROVED | Calcareous Grassland - Semi-Improved
ENHA_HABITAT_TYPE | CALCAREOUS GRASSLAND - UNIMPROVED | Calcareous Grassland - Unimproved
ENHA_HABITAT_TYPE | CARAVAN SITE | Caravan Site
ENHA_HABITAT_TYPE | CAVE | Cave
ENHA_HABITAT_TYPE | COASTAL GRASSLAND | Coastal Grassland
ENHA_HABITAT_TYPE | COASTAL HEATHLAND | Coastal Heathland
ENHA_HABITAT_TYPE | CONIFEROUS PARKLAND/SCATTERED TREES | Coniferous Parkland/Scattered Trees
ENHA_HABITAT_TYPE | CONIFEROUS WOODLAND | Coniferous Woodland
ENHA_HABITAT_TYPE | CONIFEROUS WOODLAND - PLANTATION | Coniferous Woodland - Plantation
ENHA_HABITAT_TYPE | CONIFEROUS WOODLAND - RECENTLY FELLED | Coniferous Woodland - Recently Felled
ENHA_HABITAT_TYPE | CONIFEROUS WOODLAND - SEMI-NATURAL | Coniferous Woodland - Semi-Natural
ENHA_HABITAT_TYPE | CREVICE/LEDGE VEGETATION | Crevice/Ledge Vegetation
ENHA_HABITAT_TYPE | CULTIVATED/DISTURBED LAND - AMENITY GRASSLAND | Cultivated/Disturbed Land - Amenity Grassland
ENHA_HABITAT_TYPE | CULTIVATED/DISTURBED LAND - ARABLE | Cultivated/Disturbed Land - Arable
ENHA_HABITAT_TYPE | CULTIVATED/DISTURBED LAND - EPHEMERAL/SHORT PERENNIAL | Cultivated/Disturbed land - Ephemeral/Short Perennial
ENHA_HABITAT_TYPE | DRY DWARF SHRUB HEATH - ACID | Dry Dwarf Shrub Heath - Acid
ENHA_HABITAT_TYPE | DRY DWARF SHRUB HEATH - BASIC | Dry Dwarf Shrub Heath - Basic
ENHA_HABITAT_TYPE | DRY HEATH/ACID GRASSLAND | Dry Heath/Acid Grassland
ENHA_HABITAT_TYPE | DRY MODIFIED BOG | Dry Modified Bog
ENHA_HABITAT_TYPE | DUNE GRASSLAND | Dune Grassland
ENHA_HABITAT_TYPE | DUNE HEATH | Dune Heath
ENHA_HABITAT_TYPE | DUNE SCRUB | Dune Scrub
ENHA_HABITAT_TYPE | DUNE SLACK | Dune Slack
ENHA_HABITAT_TYPE | FEN - BASIN MIRE | Fen - Basin Mire
ENHA_HABITAT_TYPE | FEN - FLOOD PLAIN MIRE | Fen - Flood Plain Mire
ENHA_HABITAT_TYPE | FEN - VALLEY MIRE | Fen - Valley Mire
ENHA_HABITAT_TYPE | FLUSH AND SPRING - ACID/NEUTRAL FLUSH | Flush And Spring - Acid/Neutral Flush
ENHA_HABITAT_TYPE | FLUSH AND SPRING - BASIC FLUSH | Flush And Spring - Basic Flush
ENHA_HABITAT_TYPE | HARD CLIFF | Hard Cliff
ENHA_HABITAT_TYPE | IMPROVED GRASSLAND | Improved Grassland
ENHA_HABITAT_TYPE | INLAND CLIFF | Inland Cliff
ENHA_HABITAT_TYPE | INLAND CLIFF - ACID/NEUTRAL | Inland Cliff - Acid/Neutral
ENHA_HABITAT_TYPE | INLAND CLIFF - BASIC | Inland Cliff - Basic
ENHA_HABITAT_TYPE | INTERTIDAL - BOULDERS/ROCKS | Intertidal - Boulders/Rocks
ENHA_HABITAT_TYPE | INTERTIDAL - BOULDERS/ROCKS - BROWN ALGAL BEDS | Intertidal - Boulders/Rocks - Brown Algal Beds
ENHA_HABITAT_TYPE | INTERTIDAL - BOULDERS/ROCKS - GREEN ALGAL BEDS | Intertidal - Boulders/Rocks - Green Algal Beds
ENHA_HABITAT_TYPE | INTERTIDAL - MUD/SAND | Intertidal - Mud/Sand
ENHA_HABITAT_TYPE | INTERTIDAL - MUD/SAND - BROWN ALGAL BEDS | Intertidal - Mud/Sand - Brown Algal Beds
ENHA_HABITAT_TYPE | INTERTIDAL - MUD/SAND - GREEN ALGAL BEDS | Intertidal - Mud/Sand - Green Algal Beds
ENHA_HABITAT_TYPE | INTERTIDAL - MUD/SAND - ZOOSTERA BEDS | Intertidal - Mud/Sand - Zoostera Beds
ENHA_HABITAT_TYPE | INTERTIDAL - SHINGLES/COBBLES | Intertidal - Shingles/Cobbles
ENHA_HABITAT_TYPE | INTERTIDAL - SHINGLES/COBBLES - BROWN ALGAL BEDS | Intertidal - Shingles/Cobbles - Brown Algal Beds
ENHA_HABITAT_TYPE | INTERTIDAL - SHINGLES/COBBLES - GREEN ALGAL BEDS | Intertidal - Shingles/Cobbles - Green Algal Beds
ENHA_HABITAT_TYPE | INTERTIDAL - SHINGLES/COBBLES - ZOOSTERA BEDS | Intertidal - Shingles/Cobbles - Zoostera Beds
ENHA_HABITAT_TYPE | INTRODUCED SHRUB | Introduced Shrub
ENHA_HABITAT_TYPE | LICHEN/BRYOPHYTE HEATH | Lichen/Bryophyte Heath
ENHA_HABITAT_TYPE | LIMESTONE PAVEMENT | Limestone Pavement
ENHA_HABITAT_TYPE | MARGINAL AND INUNDATION - INUNDATION VEGETATION | Marginal And Inundation - Inundation Vegetation
ENHA_HABITAT_TYPE | MARGINAL AND INUNDATION - MARGINAL VEGETATION | Marginal And Inundation - Marginal Vegetation
ENHA_HABITAT_TYPE | MARSH/MARSHY GRASSLAND | Marsh/Marshy Grassland
ENHA_HABITAT_TYPE | MINE | Mine
ENHA_HABITAT_TYPE | MIXED PARKLAND/SCATTERED TREES | Mixed Parkland/Scattered Trees
ENHA_HABITAT_TYPE | MIXED WOODLAND | Mixed Woodland
ENHA_HABITAT_TYPE | MIXED WOODLAND - PLANTATION | Mixed Woodland - Plantation
ENHA_HABITAT_TYPE | MIXED WOODLAND - RECENTLY FELLED | Mixed Woodland - Recently Felled
ENHA_HABITAT_TYPE | MIXED WOODLAND - SEMI-NATURAL | Mixed Woodland - Semi-Natural
ENHA_HABITAT_TYPE | MONTANE HEATH/DWARF HERB | Montane Heath/Dwarf Herb
ENHA_HABITAT_TYPE | NEUTRAL GRASSLAND - SEMI-IMPROVED | Neutral Grassland - Semi-Improved
ENHA_HABITAT_TYPE | NEUTRAL GRASSLAND - UNIMPROVED | Neutral Grassland - Unimproved
ENHA_HABITAT_TYPE | OPEN DUNE | Open Dune
ENHA_HABITAT_TYPE | OTHER EXPOSURE - ACID/NEUTRAL | Other Exposure - Acid/Neutral
ENHA_HABITAT_TYPE | OTHER EXPOSURE - BASIC | Other Exposure - Basic
ENHA_HABITAT_TYPE | OTHER HABITAT | Other Habitat
ENHA_HABITAT_TYPE | OTHER ROCK EXPOSURE | Other Rock Exposure
ENHA_HABITAT_TYPE | OTHER TALL HERB AND FERN - NON RUDERAL | Other Tall Herb And Fern - Non Ruderal
ENHA_HABITAT_TYPE | OTHER TALL HERB AND FERN - RUDERAL | Other Tall Herb And Fern - Ruderal
ENHA_HABITAT_TYPE | PEAT - BARE | Peat - Bare
ENHA_HABITAT_TYPE | POOR SEMI-IMPROVED GRASSLAND | Poor Semi-Improved Grassland
ENHA_HABITAT_TYPE | QUARRY | Quarry
ENHA_HABITAT_TYPE | RAISED SPHAGNUM BOG | Raised Sphagnum Bog
ENHA_HABITAT_TYPE | REFUSE-TIP | Refuse-Tip
ENHA_HABITAT_TYPE | RUNNING WATER - BRACKISH | Running Water - Brackish
ENHA_HABITAT_TYPE | RUNNING WATER - DYSTROPHIC | Running Water - Dystrophic
ENHA_HABITAT_TYPE | RUNNING WATER - EUTROPHIC | Running Water - Eutrophic
ENHA_HABITAT_TYPE | RUNNING WATER - MARL | Running Water - Marl
ENHA_HABITAT_TYPE | RUNNING WATER - MESOTROPHIC | Running Water - Mesotrophic
ENHA_HABITAT_TYPE | RUNNING WATER - OLIGOTROPHIC | Running Water - Oligotrophic
ENHA_HABITAT_TYPE | SALTMARSH - DENSE/CONTINUOUS | Saltmarsh - Dense/Continuous
ENHA_HABITAT_TYPE | SALTMARSH - SCATTERED PLANTS | Saltmarsh - Scattered Plants
ENHA_HABITAT_TYPE | SALTMARSH/DUNE INTERFACE | Saltmarsh/Dune Interface
ENHA_HABITAT_TYPE | SCREE | Scree
ENHA_HABITAT_TYPE | SCREE - ACID/NEUTRAL | Scree - Acid/Neutral
ENHA_HABITAT_TYPE | SCREE - BASIC | Scree - Basic
ENHA_HABITAT_TYPE | SCRUB - DENSE/CONTINUOUS | Scrub - Dense/Continuous
ENHA_HABITAT_TYPE | SCRUB - SCATTERED | Scrub - Scattered
ENHA_HABITAT_TYPE | SHINGLE ABOVE HIGH TIDE MARK | Shingle Above High Tide Mark
ENHA_HABITAT_TYPE | SOFT CLIFF | Soft Cliff
ENHA_HABITAT_TYPE | SPOIL | Spoil
ENHA_HABITAT_TYPE | STANDING WATER - BRACKISH | Standing Water - Brackish
ENHA_HABITAT_TYPE | STANDING WATER - DYSTROPHIC | Standing Water - Dystrophic
ENHA_HABITAT_TYPE | STANDING WATER - EUTROPHIC | Standing Water - Eutrophic
ENHA_HABITAT_TYPE | STANDING WATER - MARL | Standing Water - Marl
ENHA_HABITAT_TYPE | STANDING WATER - MESOTROPHIC | Standing Water - Mesotrophic
ENHA_HABITAT_TYPE | STANDING WATER - OLIGOTROPHIC | Standing Water - Oligotrophic
ENHA_HABITAT_TYPE | STRANDLINE VEGETATION | Strandline Vegetation
ENHA_HABITAT_TYPE | WET DWARF SHRUB HEATH | Wet Dwarf Shrub Heath
ENHA_HABITAT_TYPE | WET HEATH/ACID GRASSLAND | Wet Heath/Acid Grassland
ENHA_HABITAT_TYPE | WET MODIFIED BOG | Wet Modified Bog
ENHB_HABITAT_TYPE | BOUNDARY REMOVED | Boundary Removed
ENHB_HABITAT_TYPE | DEFUNCT HEDGE | Defunct Hedge
ENHB_HABITAT_TYPE | DEFUNCT HEDGE - NATIVE SPECIES-RICH | Defunct Hedge - Native Species-Rich
ENHB_HABITAT_TYPE | DEFUNCT HEDGE - SPECIES-POOR | Defunct Hedge - Species-Poor
ENHB_HABITAT_TYPE | DRY DITCH | Dry Ditch
ENHB_HABITAT_TYPE | EARTH BANK | Earth Bank
ENHB_HABITAT_TYPE | FENCE | Fence
ENHB_HABITAT_TYPE | HEDGE WITH TREES | Hedge With Trees
ENHB_HABITAT_TYPE | HEDGE WITH TREES - NATIVE SPECIES-RICH | Hedge With Trees - Native Species-Rich
ENHB_HABITAT_TYPE | HEDGE WITH TREES - SPECIES-POOR | Hedge With Trees - Species-Poor
ENHB_HABITAT_TYPE | INTACT HEDGE | Intact Hedge
ENHB_HABITAT_TYPE | INTACT HEDGE - NATIVE SPECIES-RICH | Intact Hedge - Native Species-Rich
ENHB_HABITAT_TYPE | INTACT HEDGE - SPECIES-POOR | Intact Hedge - Species-Poor
ENHB_HABITAT_TYPE | WALL | Wall
ENHB_NHBAP_AREAS | ASSOCIATED SPECIES: GREAT GREEN BUSH CRICKET | Associated Species: Great Green Bush Cricket (Tettigonia viridissima)
ENHB_NHBAP_AREAS | ASSOCIATED SPECIES: LINNET | Associated Species: Linnet (Carduelis cannabina)
ENHB_NHBAP_AREAS | ASSOCIATED SPECIES: ORANGE-FRUITED ELM-LICHEN | Associated Species: Orange-fruited elm-lichen (Calaoplaca luteoalba)
ENHB_NHBAP_AREAS | ASSOCIATED SPECIES: SONG THRUSH | Associated Species: Song Thrush (Turdus philomelos)
ENHB_NHBAP_AREAS | DRY DITCHES | Dry Ditches
ENHB_NHBAP_AREAS | DRY STONE WALLS | Dry Stone Walls
ENHB_NHBAP_AREAS | HEDGEROWS - ANCIENT: IN EXISTANCE BEFORE THE ENCLOSUE ACTS (1720-1840) | Hedgerows - Ancient: in existance before the Enclosue Acts (1720-1840)
ENHB_NHBAP_AREAS | HEDGEROWS - SPECIES-RICH: FIVE OR MORE NATIVE WOODY SPECIES ON AVERAGE IN 30M, OR RICH BASAL FLORA | Hedgerows - Species-rich: five or more native woody species on average in 30m, or rich basal flora
ENHB_NHBAP_AREAS | SPECIES ACTION PLAN: WESTERN RAMPING-FUMITORY | Species Action Plan: Western Ramping-fumitory (Fumaria occidentalis)
ENHB_NHBAP_AREAS | GRASSLAND - ACID: SOILS WITH PH LESS THAN 5.5 | Grassland - Acid: soils with pH less than 5.5
ENHB_NHBAP_AREAS | GRASSLAND - ASSOCIATED SPECIES: A GROUND BEETLE | Grassland - Associated Species: A ground beetle (Harpalus dimidiatus)
ENHB_NHBAP_AREAS | GRASSLAND - ASSOCIATED SPECIES: BASIL-THYME CASE-BEARER MOTH | Grassland - Associated Species: Basil-thyme case-bearer moth (Coleophora tricolor)
ENHB_NHBAP_AREAS | GRASSLAND - ASSOCIATED SPECIES: PRIMROSE | Grassland - Associated Species: Primrose (Primula vulgaris)
ENHB_NHBAP_AREAS | GRASSLAND - ASSOCIATED SPECIES: STRAW BELLE MOTH | Grassland - Associated Species: Straw belle moth (Aspitates gilvaria)
ENHB_NHBAP_AREAS | GRASSLAND - ASSOCIATED SPECIES: STRIPED LYCHNIS MOTH | Grassland - Associated Species: Striped lychnis moth (Cucullia lychnitis)
ENHB_NHBAP_AREAS | GRASSLAND - CALCAREOUS: SOIL PH ABOVE 7.0 | Grassland - Calcareous: soil pH above 7.0
ENHB_NHBAP_AREAS | GRASSLAND - IMPROVED: EVEN SWARD, HEAVILY AFFECTED BY GRAZING AND FERTILISER | Grassland - Improved: even sward, heavily affected by grazing and fertiliser
ENHB_NHBAP_AREAS | GRASSLAND - MARSH/MARSHY: WET PASTURE AND MEADOWS, HERBS DOMINATE | Grassland - Marsh/marshy: wet pasture and meadows, herbs dominate
ENHB_NHBAP_AREAS | GRASSLAND - NEUTRAL: SOIL PH 5.5 - 7.0 | Grassland - Neutral: soil pH 5.5 - 7.0
ENHB_NHBAP_AREAS | GRASSLAND - POOR SEMI-IMPROVED GRASSLAND: OPTIONAL DIVISION OF SEMI-IMPROVED | Grassland - Poor semi-improved grassland: optional division of semi-improved
ENHB_NHBAP_AREAS | GRASSLAND - SEMI-IMPROVED: MODIFIED BY ARTIFICIAL FERTILISER, INTENSIVE GRAZING, LESS DIVERSE | Grassland - Semi-improved: modified by artificial fertiliser, intensive grazing, less diverse
ENHB_NHBAP_AREAS | GRASSLAND - SPECIES ACTION PLAN: ADONIS BLUE BUTTERFLY | Grassland - Species Action Plan: Adonis Blue butterfly (Lysandra bellargus)
ENHB_NHBAP_AREAS | GRASSLAND - SPECIES ACTION PLAN: BARN OWL | Grassland - Species Action Plan: Barn Owl (Tyto alba)
ENHB_NHBAP_AREAS | GRASSLAND - SPECIES ACTION PLAN: BUZZARD | Grassland - Species Action Plan: Buzzard (Buteo buteo)
ENHB_NHBAP_AREAS | GRASSLAND - SPECIES ACTION PLAN: DEPTFORD PINK | Grassland - Species Action Plan: Deptford Pink (Dianthus armeria)
ENHB_NHBAP_AREAS | GRASSLAND - SPECIES ACTION PLAN: KESTREL | Grassland - Species Action Plan: Kestrel (Falco tinnunculus)
ENHB_NHBAP_AREAS | GRASSLAND - SPECIES ACTION PLAN: RED KITE | Grassland - Species Action Plan: Red kite (Milvus milvus)
ENHB_NHBAP_AREAS | GRASSLAND - SPECIES ACTION PLAN: TOWER MUSTARD | Grassland - Species Action Plan: Tower Mustard (Arabis glabra)
ENHB_NHBAP_AREAS | GRASSLAND - UNIMPROVED : LOW PERCENTAGE OF AGRICULTURAL SPECIES, DIVERSITY HIGH | Grassland - Unimproved : low percentage of agricultural species, diversity high
ENHB_NHBAP_AREAS | HEATHLAND - ASSOCIATED SPECIES: HEN HARRIER | Heathland - Associated Species: Hen Harrier (Circus cyaneus)
ENHB_NHBAP_AREAS | HEATHLAND - ASSOCIATED SPECIES: NIGHTJAR | Heathland - Associated Species: Nightjar (Caprimulgus europaeus)
ENHB_NHBAP_AREAS | HEATHLAND - ASSOCIATED SPECIES: WOODLARK | Heathland - Associated Species: Woodlark (Lullula arborea)
ENHB_NHBAP_AREAS | HEATHLAND - DRY DWARF SHRUB HEATH: GREATER THAN 25% COVER OF HEATHERS OR GORSE | Heathland - Dry dwarf shrub heath: greater than 25% cover of heathers or gorse
ENHB_NHBAP_AREAS | HEATHLAND - DRY HEATH/ACID GRASSLAND MOSAIC: MIXTURE OF DRY HEATH AND ACID GRASSLAND | Heathland - Dry heath/acid grassland mosaic: mixture of dry heath and acid grassland
ENHB_NHBAP_AREAS | HEATHLAND - LICHEN/BRYOPHYTE HEATH: LICHEN AND BRYOPHYTES DOMINATE - <30% VASCULAR PLANT COVER | Heathland - Lichen/bryophyte heath: lichen and bryophytes dominate - <30% vascular plant cover
ENHB_NHBAP_AREAS | HEATHLAND - MONTANE HEATH/ DWARF HERB: DIVERSE GROUP, SEDGES AND DWARF FORBS DOMINATED | Heathland - Montane heath/ dwarf herb: diverse group, sedges and dwarf forbs dominated
ENHB_NHBAP_AREAS | HEATHLAND - SPECIES ACTION PLAN: ADDER | Heathland - Species Action Plan: Adder (Vipera berus)
ENHB_NHBAP_AREAS | HEATHLAND - SPECIES ACTION PLAN: COMMON LIZARDS | Heathland - Species Action Plan: Common lizards (Lacerta vivipara)
ENHB_NHBAP_AREAS | HEATHLAND - SPECIES ACTION PLAN: GRASS SNAKES | Heathland - Species Action Plan: Grass Snakes (Natrix natrix)
ENHB_NHBAP_AREAS | HEATHLAND - SPECIES ACTION PLAN: NARROW-HEADED ANT | Heathland - Species Action Plan: Narrow-headed Ant (Formica exsecta)
ENHB_NHBAP_AREAS | HEATHLAND - SPECIES ACTION PLAN: SAND LIZARDS | Heathland - Species Action Plan: Sand lizards (Lacerta agilis)
ENHB_NHBAP_AREAS | HEATHLAND - SPECIES ACTION PLAN: SLOW-WORMS | Heathland - Species Action Plan: Slow-worms (Anguis fragilis)
ENHB_NHBAP_AREAS | HEATHLAND - SPECIES ACTION PLAN: SMOOTH SNAKES | Heathland - Species Action Plan: Smooth Snakes (Coronella austriaca)
ENHB_NHBAP_AREAS | HEATHLAND - WET DWARF SHRUB HEATH: AS DRY DWARF WITH ADDITIONAL ABUNDANT MOLINA CAERULEA | Heathland - Wet dwarf shrub heath: as dry dwarf with additional abundant Molina caerulea
ENHB_NHBAP_AREAS | HEATHLAND - WET HEATH/ACIDIC GRASSLAND MOSAIC: MIXTURE OF WET HEATH AND ACID GRASSLAND | Heathland - Wet heath/acidic grassland mosaic: mixture of wet heath and acid grassland
ENHB_NHBAP_AREAS | WATER - ACID/NEUTRAL FLUSH: SOME WATER MOVEMENT, SPECIES DIVERSITY LOW | Water - Acid/neutral flush: some water movement, species diversity low
ENHB_NHBAP_AREAS | WATER - ASSOCIATED SPECIES: COMMON TOAD | Water - Associated Species: Common toad (Bufo bufo)
ENHB_NHBAP_AREAS | WATER - BALANCING PONDS: EUTROPHIC, MESOTROPHIC, OLIGOTROPHIC, DYSTROPHIC, MARL, BRACKISH | Water - Balancing Ponds: eutrophic, mesotrophic, oligotrophic, dystrophic, marl, brackish
ENHB_NHBAP_AREAS | WATER - BASIC FLUSH: SOME WATER MOVEMENT, CARPET OF BROWN MOSSES | Water - Basic flush: some water movement, carpet of brown mosses
ENHB_NHBAP_AREAS | WATER - BLANKET BOG: SPHAGNUM RICH, FORMS A BLANKET OVER PEAT | Water - Blanket bog: Sphagnum rich, forms a blanket over peat
ENHB_NHBAP_AREAS | WATER - BRYOPHYTE-DOMINATED SPRING: IMMEDIATE VICINITY OF UP-WELLINGS | Water - Bryophyte-dominated spring: immediate vicinity of up-wellings
ENHB_NHBAP_AREAS | WATER - CANALS: EUTROPHIC, MESOTROPHIC, OLIGOTROPHIC, DYSTROPHIC, MARL, BRACKISH | Water - Canals: eutrophic, mesotrophic, oligotrophic, dystrophic, marl, brackish
ENHB_NHBAP_AREAS | WATER - DRY MODIFIED BOG: COMMON HEATHER DOMINATES, CARPET OF MOSS, PEAT UP TO 0.5M | Water - Dry modified bog: common heather dominates, carpet of moss, peat up to 0.5m
ENHB_NHBAP_AREAS | WATER - ESTUARIES | Water - Estuaries
ENHB_NHBAP_AREAS | WATER - FEN - BARE PEAT: PATCHES MORE THAN 0.25HA IN EXTENT | Water - Fen - bare peat: patches more than 0.25ha in extent
ENHB_NHBAP_AREAS | WATER - FEN - BASIN MIRE: WATER LOGGED BASIN | Water - Fen - basin mire: water logged basin
ENHB_NHBAP_AREAS | WATER - FEN - FLOOD PLAIN MIRE: ON RIVER OR STREAM FLOOD-PLAIN | Water - Fen - flood plain mire: on river or stream flood-plain
ENHB_NHBAP_AREAS | WATER - FEN - VALLEY MIRE: LOWER SLOPES OF SMALL VALLEY | Water - Fen - valley mire: lower slopes of small valley
ENHB_NHBAP_AREAS | WATER - LAGOONS: EUTROPHIC, MESOTROPHIC, OLIGOTROPHIC, DYSTROPHIC, MARL, BRACKISH | Water - Lagoons: eutrophic, mesotrophic, oligotrophic, dystrophic, marl, brackish
ENHB_NHBAP_AREAS | WATER - RAISED BOG: ON ESTUARINE FLATS, RIVER FLOOD PLAINS, OTHER LEVEL AREAS | Water - Raised bog: on estuarine flats, river flood plains, other level areas
ENHB_NHBAP_AREAS | WATER - RIVERS: EUTROPHIC, MESOTROPHIC, OLIGOTROPHIC, DYSTROPHIC, MARL, BRACKISH | Water - Rivers: eutrophic, mesotrophic, oligotrophic, dystrophic, marl, brackish
ENHB_NHBAP_AREAS | WATER - SPECIES ACTION PLAN: A DIVING BEETLE | Water - Species Action Plan: A Diving beetle (Agabus brunneus)
ENHB_NHBAP_AREAS | WATER - SPECIES ACTION PLAN: GREAT CRESTED NEWT | Water - Species Action Plan: Great Crested Newt (Triturus cristatus)
ENHB_NHBAP_AREAS | WATER - SPECIES ACTION PLAN: OTTER | Water - Species Action Plan: Otter (Lutra lutra)
ENHB_NHBAP_AREAS | WATER - SPECIES ACTION PLAN: SOUTHERN DAMSELFLY | Water - Species Action Plan: Southern Damselfly (Coenagrion mercuriale)
ENHB_NHBAP_AREAS | WATER - SPECIES ACTION PLAN: VENDACE (COREGONUS ALBULA) | Water - Species Action Plan: Vendace (Coregonus albula)
ENHB_NHBAP_AREAS | WATER - SPECIES ACTION PLAN: WATER VOLE | Water - Species Action Plan: Water Vole (Arvicola terrestris)
ENHB_NHBAP_AREAS | WATER - SPECIES ACTION PLAN: WHITE-CLAWED CRAYFISH | Water - Species Action Plan: White-clawed Crayfish (Austropotamobius pallipes)
ENHB_NHBAP_AREAS | WATER - STREAMS: EUTROPHIC, MESOTROPHIC, OLIGOTROPHIC, DYSTROPHIC, MARL, BRACKISH | Water - Streams: eutrophic, mesotrophic, oligotrophic, dystrophic, marl, brackish
ENHB_NHBAP_AREAS | WATER - SWAMP - INUNDATION VEGETATION: OPEN UNSTABLE COMMUNITIES SUBJECT TO INUNDATION | Water - Swamp - inundation vegetation: open unstable communities subject to inundation
ENHB_NHBAP_AREAS | WATER - SWAMP - MARGINAL VEGETATION: NARROW STRIPS OF EMERGENT VEGETATION | Water - Swamp - marginal vegetation: narrow strips of emergent vegetation
ENHB_NHBAP_AREAS | WATER - WET DITCHES: SUCH AS DRAINAGE DITCHES | Water - Wet Ditches: such as drainage ditches
ENHB_NHBAP_AREAS | WATER - WET MODIFIED BOG: LITTLE OR NO SPHAGNUM, PEAT DEEPER THAN 0.5M | Water - Wet modified bog: little or no Sphagnum, peat deeper than 0.5m
ENHB_NHBAP_AREAS | WOODLAND - ASSOCIATED SPECIES: BLUEBELL | Woodland - Associated Species: Bluebell
ENHB_NHBAP_AREAS | WOODLAND - ASSOCIATED SPECIES: DEADWOOD INVERTEBRATES | Woodland - Associated Species: Deadwood invertebrates
ENHB_NHBAP_AREAS | WOODLAND - ASSOCIATED SPECIES: HIGH BROWN FRITILLARY | Woodland - Associated Species: High brown fritillary (Argynnis adippe)
ENHB_NHBAP_AREAS | WOODLAND - ASSOCIATED SPECIES: NATIVE BLACK-POPLAR | Woodland - Associated Species: Native Black-Poplar
ENHB_NHBAP_AREAS | WOODLAND - PARKLAND AND SCATTERED TREES: COVER LESS THAN 30% | Woodland - Parkland and scattered trees: cover less than 30%
ENHB_NHBAP_AREAS | WOODLAND - PLANTATION: MORE THAN 30% OF STAND IS PLANTED | Woodland - Plantation: more than 30% of stand is planted
ENHB_NHBAP_AREAS | WOODLAND - RECENTLY - FELLED: | Woodland - Recently - felled:
ENHB_NHBAP_AREAS | WOODLAND - SCRUB: USUALLY TREES AND BUSHES LESS THAN 5M TALL, SCATTERED | Woodland - Scrub: usually trees and bushes less than 5m tall, scattered
ENHB_NHBAP_AREAS | WOODLAND - SEMI-NATURAL : STANDS NOT ORIGINATING FROM PLANTING | Woodland - Semi-natural : stands not originating from planting
ENHB_NHBAP_AREAS | WOODLAND - SPECIES ACTION PLAN: BADGERS | Woodland - Species Action Plan: Badgers (Meles meles)
ENHB_NHBAP_AREAS | WOODLAND - SPECIES ACTION PLAN: BATS | Woodland - Species Action Plan: Bats (Chiroptera)
ENHB_NHBAP_AREAS | WOODLAND - SPECIES ACTION PLAN: DORMOUSE | Woodland - Species Action Plan: Dormouse (Muscardinus avellanarius)
ENHB_NHBAP_AREAS | WOODLAND - SPECIES ACTION PLAN: JUNIPER | Woodland - Species Action Plan: Juniper (Juniperus communis nana)
ENHB_NHBAP_AREAS | WOODLAND - SPECIES ACTION PLAN: RED SQUIRREL | Woodland - Species Action Plan: Red squirrel (Sciurus vulgaris)
ENNB_BARRIER | ABSORPTIVE | Absorptive
ENNB_BARRIER | REFLECTIVE | Reflective
ENNB_MATERIAL_TYPE | CONCRETE | Concrete
ENNB_MATERIAL_TYPE | OTHER/MIXED | Other/Mixed
ENNB_MATERIAL_TYPE | POLYCARBONATE | Polycarbonate
ENNB_MATERIAL_TYPE | STEEL | Steel
ENNB_MATERIAL_TYPE | TIMBER | Timber
ENND_TYPE | ARCHAEOLOGY | Archaeology
ENND_TYPE | HISTORIC BUILDING | Historic Building
ENND_TYPE | HISTORIC LANDSCAPE | Historic Landscape
ENVIRONMENTAL_DEFECT_TYPE_AREA | CONTAMINATION/POISONING | Contamination/Poisoning
ENVIRONMENTAL_DEFECT_TYPE_AREA | FIRE DAMAGE | Fire Damage
ENVIRONMENTAL_DEFECT_TYPE_AREA | INJURIOUS WEEDS | Injurious Weeds
ENVIRONMENTAL_DEFECT_TYPE_AREA | INVASIVE ANIMALS | Invasive Animals
ENVIRONMENTAL_DEFECT_TYPE_AREA | INVASIVE WEEDS | Invasive Weeds
ENVIRONMENTAL_DEFECT_TYPE_AREA | OTHER | Other
ENVIRONMENTAL_DEFECT_TYPE_AREA | PESTS | Pests
ENVIRONMENTAL_DEFECT_TYPE_AREA | THIRD-PARTY ENCROACHMENT | Third-Party Encroachment
ENVIRONMENTAL_DEFECT_TYPE_AREA | VANDALISM | Vandalism
ENVIRONMENTAL_DEFECT_TYPE_POINT | CONTAMINATION/POISONING | Contamination/Poisoning
ENVIRONMENTAL_DEFECT_TYPE_POINT | DEAD ANIMAL | Dead Animal
ENVIRONMENTAL_DEFECT_TYPE_POINT | DEAD/DAMAGED PLANT | Dead/Damaged Plant
ENVIRONMENTAL_DEFECT_TYPE_POINT | DEAD/DAMAGED TREE | Dead/Damaged Tree
ENVIRONMENTAL_DEFECT_TYPE_POINT | FALLEN TREE/BRANCH | Fallen Tree/Branch
ENVIRONMENTAL_DEFECT_TYPE_POINT | FIRE DAMAGE | Fire Damage
ENVIRONMENTAL_DEFECT_TYPE_POINT | FLYTIPPING/DEBRIS | Flytipping/Debris
ENVIRONMENTAL_DEFECT_TYPE_POINT | FORWARD VISIBILITY OBSTRUCTION | Forward Visibility Obstruction
ENVIRONMENTAL_DEFECT_TYPE_POINT | INVASIVE ANIMALS | Invasive Animals
ENVIRONMENTAL_DEFECT_TYPE_POINT | OTHER | OTHER
ENVIRONMENTAL_DEFECT_TYPE_POINT | PATHOGEN | Pathogen
ENVIRONMENTAL_DEFECT_TYPE_POINT | PESTS | Pests
ENVIRONMENTAL_DEFECT_TYPE_POINT | POSSIBLE THEFT | Possible Theft
ENVIRONMENTAL_DEFECT_TYPE_POINT | VANDALISM | Vandalism
ENVIRONMENTAL_DEFECT_TYPE_POINT | VEGETATION OBSTRUCTION | Vegetation Obstruction
ENVIRONMENTAL_OBJECTIVE | AUDITORY AMENITY | Defined as 'Reduce the adverse noise impacts of highway traffic or construction on adjacent properties or publicly accessible areas by providing and maintaining measures to reduce noise pollution.'
ENVIRONMENTAL_OBJECTIVE | CONSERVATION AND ECOLOGY | Defined as 'Protect, manage and enhance the nature conservation value of the highway estate and integrate with and protect adjacent habitats and locations containing protected species, or other locally important species or habitats.'
ENVIRONMENTAL_OBJECTIVE | ENHANCING THE BUILT ENVIRONMENT | Defined as 'Enhance the landscape and built elements of the Highway with surrounding features, to reflect the scale, character and materials of the local townscape or community through which the Highway passes. The needs and amenity of the public living/working in or utilising areas within or adjacent to the Highway, including pedestrians, cyclists and those using public transport and local facilities.'
ENVIRONMENTAL_OBJECTIVE | LANDSCAPE INTEGRATION | Defined as 'Integrated the strategic road with the character of the surrounding landscape by maintaining the matrix of local vegetation patterns, blending with local landform and softening views of the strategic road, its infrastructure and its traffic'.
ENVIRONMENTAL_OBJECTIVE | MANAGE WATER QUALITY | Objective is for this asset to undertake and maintain appropriate measures to mitigate impacts on local water courses, groundwater and other areas sensitive to runoff of pollutants from the strategic road.
ENVIRONMENTAL_OBJECTIVE | PROTECT CULTURAL HERITAGE | Defined as 'The needs and amenity of the public living/working in or utilising areas within or adjacent to the highway, including pedestrians, cyclists and those using public transport and local facilities.'
ENVIRONMENTAL_OBJECTIVE | VISUAL AMENITY | Defined as 'Maintain interest, variety and an acceptable visual appearance for both road users and adjacent public viewers by creating/maintaining views to the wider landscape, providing seasonal variation and creating a 'sense of place' via landmark features, either plant species, landform/geology, the design and materials used for structures and furniture, and the special arrangements.'
ENVIRONMENTAL_OBJECTIVE | VISUAL SCREENING | Defined as 'Mitigation against adverse visual impacts by screening views of the strategic road and associated infrastructure from properties and public viewpoints, including rights of way and public open space.'
ENVIRONMENTAL_OBJECTIVE_DESIGNATION | DETAILED | Objective is active for the asset, and has supporting detail related to a mandatory arrangement/commitment, etc.
ENVIRONMENTAL_OBJECTIVE_DESIGNATION | GENERIC | Objective is active, per National Highways's management decisions, but does not have any specific mandatory arrangement/commitment, etc.
ENVIRONMENTAL_OBJECTIVE_DESIGNATION | NOT APPLICABLE | Objective not active for this asset
ENWD_TYPE | CONIFEROUS | Coniferous
ENWD_TYPE | DECIDUOUS | Deciduous
ENWD_TYPE | MIXED | Mixed
ENWO_TYPE | ARTIFICIAL BADGER SETT | Artificial Badger Sett
ENWO_TYPE | ARTIFICIAL OTTER HOLT | Artificial Otter Holt
ENWO_TYPE | ARTIFICIAL REFUGE | Artificial Refuge
ENWO_TYPE | BAT BOX | Bat Box
ENWO_TYPE | BIRD BOX | Bird Box
ENWO_TYPE | DORMOUSE BOX/TUBE | Dormouse Box/Tube
ENWO_TYPE | FROG/TOAD BOX | Frog/Toad Box
ENWO_TYPE | HEDGEHOG HOUSE | Hedgehog House
ENWO_TYPE | INSECT BOX | Insect Box
ENWU_TYPE | AMPHIBIAN TUNNEL | Amphibian Tunnel
ENWU_TYPE | BADGER TUNNEL | Badger Tunnel
ENWU_TYPE | COMBINED TUNNEL | Combined Tunnel
ENWU_TYPE | MAMMAL GATE | Mammal Gate
ENWU_TYPE | MAMMAL RAMP | Mammal Ramp
ENWU_TYPE | OTTER LEDGE | Otter Ledge
EQUIPMENT_STORE_AND_SWITCH_ROOM_DEFECT_TYPE | ACCESSIBILITY/SECURITY IMPAIRED | Accessibility/Security Impaired
EQUIPMENT_STORE_AND_SWITCH_ROOM_DEFECT_TYPE | GRAFFITI | Graffiti
EQUIPMENT_STORE_AND_SWITCH_ROOM_DEFECT_TYPE | OFFENSIVE GRAFFITI | Offensive Graffiti
EQUIPMENT_STORE_AND_SWITCH_ROOM_DEFECT_TYPE | OTHER | Other
EQUIPMENT_STORE_AND_SWITCH_ROOM_DEFECT_TYPE | PHYSICAL DAMAGE | Physical Damage
EQUIPMENT_STORE_AND_SWITCH_ROOM_DEFECT_TYPE | REDUNDANT | Redundant
FECG_MATERIAL | METAL | Metal
FECG_MATERIAL | WOOD | Wood
FECG_TYPE | CATTLE | Cattle
FECG_TYPE | OTHER | Other
FECG_TYPE | SHEEP OR DEER | Sheep or Deer
FEEDER_PILLAR_AND_INTERFACE_CABINET_DEFECT_TYPE | CIRCUIT FAILURE | Circuit Failure
FEEDER_PILLAR_AND_INTERFACE_CABINET_DEFECT_TYPE | DOOR/COVER MISSING | Door/Cover Missing
FEEDER_PILLAR_AND_INTERFACE_CABINET_DEFECT_TYPE | EXPOSED CABLING | Exposed Cabling
FEEDER_PILLAR_AND_INTERFACE_CABINET_DEFECT_TYPE | FIRE DAMAGE | Fire Damage
FEEDER_PILLAR_AND_INTERFACE_CABINET_DEFECT_TYPE | GRAFFITI | Graffiti
FEEDER_PILLAR_AND_INTERFACE_CABINET_DEFECT_TYPE | OFFENSIVE GRAFFITI | Offensive Graffiti
FEEDER_PILLAR_AND_INTERFACE_CABINET_DEFECT_TYPE | OTHER | Other
FEEDER_PILLAR_AND_INTERFACE_CABINET_DEFECT_TYPE | PHYSICAL DAMAGE | Physical Damage
FEEDER_PILLAR_AND_INTERFACE_CABINET_DEFECT_TYPE | REDUNDANT | Redundant
FEEDER_PILLAR_AND_INTERFACE_CABINET_DEFECT_TYPE | VERMIN | Vermin
FEFG_PRIMARY_MATERIAL | COMPOSITE | Composite
FEFG_PRIMARY_MATERIAL | CONCRETE | Concrete
FEFG_PRIMARY_MATERIAL | MASONRY | Masonry
FEFG_PRIMARY_MATERIAL | METAL | Metal
FEFG_PRIMARY_MATERIAL | PLASTIC | Plastic
FEFG_PRIMARY_MATERIAL | TIMBER | Timber
FEFG_PRIMARY_MATERIAL | TRANSPARENT | Transparent
FEFG_REASON | OTHER | Other
FEFG_REASON | PEDESTRIAN | Pedestrian
FEFG_REASON | VEHICULAR | Vehicular
FEFG_SECONDARY_MATERIAL | MESH | Mesh
FEFG_SECONDARY_MATERIAL | METAL | Metal
FEFG_SECONDARY_MATERIAL | PLASTIC | Plastic
FEFG_SECONDARY_MATERIAL | TIMBER | Timber
FEFG_SECONDARY_MATERIAL | TRANSPARENT | Transparent
FEFG_SECONDARY_MATERIAL | WIRE | Wire
FEGA_MATERIAL | METAL | Metal
FEGA_MATERIAL | WOOD | Wood
FEGA_REASON | EMERGENCY ACCESS | Emergency Access
FEGA_REASON | OTHER | Other
FEGA_REASON | RAIL CROSSING | Rail Crossing
FEGA_REASON | TOLL BARRIER | Toll Barrier
FEGA_REASON | WATER COURSE CROSSING | Water Course Crossing
FEGA_TYPE | FULL WIDTH DOUBLE | Full Width Double
FEGA_TYPE | FULL WIDTH SINGLE | Full Width Single
FEGA_TYPE | HALF WIDTH | Half Width
FEGA_TYPE | OTHER | Other
FEHR_MATERIAL | METAL | Metal
FEHR_MATERIAL | OTHER | Other
FEHR_MATERIAL | PLASTIC | Plastic
FEHR_MATERIAL | WOOD | Wood
FENCE_DEFECT_TYPE | DAMAGED POST(S)/PANEL(S) | Damaged Post(s)/Panel(s)
FENCE_DEFECT_TYPE | FIRE DAMAGE | Fire Damage
FENCE_DEFECT_TYPE | GRAFFITI | Graffiti
FENCE_DEFECT_TYPE | LOOSE PANELS | Loose Panels
FENCE_DEFECT_TYPE | LOSS OF SURFACE PAINT/COATING | Loss of Surface Paint/Coating
FENCE_DEFECT_TYPE | MISSING | Missing
FENCE_DEFECT_TYPE | OFFENSIVE GRAFFITI | Offensive Graffiti
FENCE_DEFECT_TYPE | OTHER | Other
FENCE_DEFECT_TYPE | REDUNDANT | Redundant
FENCE_DEFECT_TYPE | ROTTEN/CORRODED POST(S)/PANEL(S) | Rotten/Corroded Post(s)/Panel(s)
FENCE_DEFECT_TYPE | UNDERMINED POSTS AND/OR FOUNDATIONS | Undermined Posts and/or Foundations
FESG_TYPE | FULL WIDTH DOUBLE | Full Width Double
FESG_TYPE | FULL WIDTH SINGLE | Full Width Single
FESG_TYPE | HALF WIDTH | Half Width
FESG_TYPE | OTHER | Other
FESI_ACCESS | OTHER | Other
FESI_ACCESS | PUBLIC RIGHT OF WAY | Public Right of Way
FESI_MATERIAL | METAL | Metal
FESI_MATERIAL | OTHER | Other
FESI_MATERIAL | PLASTIC | Plastic
FESI_MATERIAL | WOOD | Wood
GNUM_COLOUR | OTHER | Other
GNUM_COLOUR | WHITE | White
GNUM_COLOUR | YELLOW | Yellow
GNUM_MATERIAL | METAL | Metal
GNUM_MATERIAL | OTHER | Other
GNUM_MATERIAL | PLASTIC | Plastic
GNUM_TYPE | GAS/OIL PIPELINE | Marker identifies a gas or oil line is present
GNUM_TYPE | OVERHEAD POWER | Marker identifies an overhead power line is present
GT_AGEQUAL | AVERAGE | Average
GT_AGEQUAL | GOOD QUALITY | Good Quality
GT_AGEQUAL | NO AGE DATA AVAILABLE | No Age Data Available
GT_AGEQUAL | PROVEN | Proven
GT_AGEQUAL | UNCONFIRMED | Unconfirmed
GT_AGEQUAL | UNKNOWN | Unknown
GT_AGESRC | DERIVED FROM AREA 3 DATA SET | Derived From Area 3 Data Set
GT_AGESRC | DERIVED FROM AS-BUILT DRAWING | Derived From As-Built Drawing
GT_AGESRC | DERIVED FROM ASSET REPORT | Derived From Asset Report
GT_AGESRC | DERIVED FROM CBRD WEBSITE | Derived From CBRD Website
GT_AGESRC | DERIVED FROM HISTORICAL REPORT | Derived From Historical Report
GT_AGESRC | DERIVED FROM OTHER SOURCES | Derived From Other Sources
GT_AGESRC | DERIVED FROM ROADS INFORMATION WEBSITES | Derived From Roads Information Websites
GT_AGESRC | DERIVED FROM SEAMS/HAPMS DATA SET | Derived From SEAMS/HAPMS Data Set
GT_AGESRC | DERIVED FROM SMIS DATA SET | Derived From SMIS Data Set
GT_CLASS | 1A | Major Defects
GT_CLASS | 1D | Minor Defects
GT_CLASS | 2 | At Risk Area
GT_CLASS | 3 | At Risk Repaired Area
GT_CWAY | L | Type of carriageway adjacent to the end of the earthworks is a link road.
GT_CWAY | M | Type of carriageway adjacent to the end of the earthworks is a main carriageway.
GT_CWAY | R | Type of carriageway adjacent to the end of the earthworks is a roundabout.
GT_CWAY | SOFF | Type of carriageway adjacent to the end of the earthworks is a slip road off the main carriageway.
GT_CWAY | SON | Type of carriageway adjacent to the end of the earthworks is a slip road onto the main carriageway.
GT_DIR | A/W | Anti-clockwise
GT_DIR | C/W | Clockwise
GT_DIR | E/B | Eastbound
GT_DIR | N/B | Northbound
GT_DIR | S/B | Southbound
GT_DIR | W/B | Westbound
GT_DRAINAGE | CULVERT | Culvert
GT_DRAINAGE | FRENCH | French
GT_DRAINAGE | GRAVEL | Gravel
GT_DRAINAGE | HERRINGBONE | Herringbone
GT_DRAINAGE | KERB | Kerb
GT_DRAINAGE | LINED DITCH | Lined Ditch
GT_DRAINAGE | NONE | None
GT_DRAINAGE | PIPE | Pipe
GT_DRAINAGE | RESERVATION | Reservation
GT_DRAINAGE | TRANSVERSE | Transverse
GT_DRAINAGE | UNLINED DITCH | Unlined Ditch
GT_DRAINAGE | WATERCOURSE | Watercourse
GT_ESTATUS | APPROVED | Approved
GT_ESTATUS | ARCHIVED | Archived
GT_ESTATUS | PRELIMINARY | Preliminary
GT_FEATURE_TYPE | ANIMAL BURROWS | Animal Burrows
GT_FEATURE_TYPE | COMMS/CABLE TRENCH | Comms/Cable Trench
GT_FEATURE_TYPE | CRACKED PAVEMENT | Cracked Pavement
GT_FEATURE_TYPE | DESICCATION | Desiccation
GT_FEATURE_TYPE | DISLOCATED FENCE/BARRIER/KERB | Dislocated Fence/Barrier/Kerb
GT_FEATURE_TYPE | DISLOCATED TREES | Dislocated Trees
GT_FEATURE_TYPE | DISTORTED STRUCTURE | Distorted Structure
GT_FEATURE_TYPE | EROSION | Erosion
GT_FEATURE_TYPE | HIGH MC | High Mc
GT_FEATURE_TYPE | HYDRO-VEGETATION | Hydro-Vegetation
GT_FEATURE_TYPE | LEACHATE | Leachate
GT_FEATURE_TYPE | MARSHY | Marshy
GT_FEATURE_TYPE | NONE | None
GT_FEATURE_TYPE | OTHER | Other
GT_FEATURE_TYPE | PLANAR FAILURE | Planar Failure
GT_FEATURE_TYPE | PONDING | Ponding
GT_FEATURE_TYPE | POOR BACKFILLED EXCAVATION | Poor Backfilled Excavation
GT_FEATURE_TYPE | RAVELLING | Ravelling
GT_FEATURE_TYPE | SEEPAGE | Seepage
GT_FEATURE_TYPE | SLIP | Slip
GT_FEATURE_TYPE | SLOPE BULGE | Slope Bulge
GT_FEATURE_TYPE | SUBSIDENCE | Subsidence
GT_FEATURE_TYPE | TENSION CRACKS | Tension Cracks
GT_FEATURE_TYPE | TERRACING | Terracing
GT_FEATURE_TYPE | TOE DEBRIS | Toe Debris
GT_FEATURE_TYPE | WEDGE/BLOCK FAILURE | Wedge/Block Failure
GT_INSPECTION_TYPE | AT RISK | At Risk
GT_INSPECTION_TYPE | AUTO GENERATED | Auto Generated
GT_INSPECTION_TYPE | INITIAL PI | Initial Pi
GT_INSPECTION_TYPE | MONITORING | Monitoring
GT_INSPECTION_TYPE | REACTIVE | Reactive
GT_INSPECTION_TYPE | REPEAT PI | Repeat Pi
GT_LOCATION_INDEX | A | Assets that ensure the safety of users, workers or other parties, or safeguard the environment.
GT_LOCATION_INDEX | B | Assets which are less critical to the safety of users, workers or other parties, or safeguard the environment but are required to ensure the reliable performance of the network
GT_LOCATION_INDEX | C | Land occupied by the Overseeing Organisation and adjacent to the carriageway but not A or B
GT_LOCATION_INDEX | D | Land occupied by the Overseeing Organisation and remote from the carriageway but not A or B
GT_SIDE | LEFT | As viewed from direction of traffic
GT_SIDE | RIGHT | As viewed from direction of traffic
GT_VEGETATION | EXTENSIVE | Extensive
GT_VEGETATION | MODERATE | Moderate
GT_VEGETATION | NONE | None
GT_VEGETATION | OCCASIONAL | Occasional
GT_VEGETATION_HEIGHT | ACCESSIBILITY/SECURITY IMPAIRED | Accessibility/Security Impaired
GT_VEGETATION_HEIGHT | FIRE DAMAGE | Fire Damage
GT_VEGETATION_HEIGHT | GRAFFITI | Graffiti
GT_VEGETATION_HEIGHT | MISSING | Missing
GT_VEGETATION_HEIGHT | MOVING PART MALFUNCTION | Moving Part Malfunction
GT_VEGETATION_HEIGHT | OFFENSIVE GRAFFITI | Offensive Graffiti
GT_VEGETATION_HEIGHT | OTHER | Other
GT_VEGETATION_HEIGHT | PHYSICAL DAMAGE | Physical Damage
GT_VEGETATION_HEIGHT | REDUNDANT | Redundant
GT_VEGETATION_HEIGHT | ROTTEN/CORRODED | Rotten/Corroded
GT_VEGETATION_HEIGHT | UNSATISFACTORY CONDITION OF FIXINGS | Unsatisfactory Condition of Fixings
GTVE_ANGLE | INCLINED | Inclined
GTVE_ANGLE | LEVEL | Level
GTVE_ANGLE | STEEP | Steep
HANDRAIL_DEFECT_TYPE | FIRE DAMAGE | Fire Damage
HANDRAIL_DEFECT_TYPE | LOSS OF SURFACE PAINT/COVERING | Loss of Surface Paint/Covering
HANDRAIL_DEFECT_TYPE | MISSING | Missing
HANDRAIL_DEFECT_TYPE | OTHER | Other
HANDRAIL_DEFECT_TYPE | PHYSICAL DAMAGE | Physical Damage
HANDRAIL_DEFECT_TYPE | REDUNDANT | Redundant
HANDRAIL_DEFECT_TYPE | UNSTABLE | Unstable
INJURIOUS_WEED_TYPES | BROAD-LEAVED DOCK | Rumex obtusifolius
INJURIOUS_WEED_TYPES | CREEPING THISTLE | Cirsium arvense
INJURIOUS_WEED_TYPES | CURLED DOCK | Rumex crispus
INJURIOUS_WEED_TYPES | RAGWORT | Senecio jacobaea
INJURIOUS_WEED_TYPES | SPEAR THISTLE | Cirsium vulgare
INSPECTION_COVER_DEFECT_TYPE | FIRE DAMAGE | Fire Damage
INSPECTION_COVER_DEFECT_TYPE | GRAFFITI | Graffiti
INSPECTION_COVER_DEFECT_TYPE | MISSING | Missing
INSPECTION_COVER_DEFECT_TYPE | OFFENSIVE GRAFFITI | Offensive Graffiti
INSPECTION_COVER_DEFECT_TYPE | OTHER | Other
INSPECTION_COVER_DEFECT_TYPE | PHYSICAL DAMAGE | Physical Damage
INSPECTION_COVER_DEFECT_TYPE | REDUNDANT | Redundant
INSPECTION_COVER_DEFECT_TYPE | UNSATISFACTORY CONDITION OF FIXINGS | Unsatisfactory Condition of Fixings
INVASIVE_WEED_TYPES | COTONEASTER | sp Cotoneaster
INVASIVE_WEED_TYPES | FLOATING PENNYWORT | Hydrocotyle ranunculoides
INVASIVE_WEED_TYPES | GIANT HOGWEED | Heracleum mantegazzianum
INVASIVE_WEED_TYPES | HIMALAYAN BALSAM | Impatiens glandulifera
INVASIVE_WEED_TYPES | JAPANESE KNOTWEED | Fallopia japonica
INVASIVE_WEED_TYPES | WINTER HELIOTHROPE | Petasites fragrans
INVASIVE_WEED_TYPES | HEMLOCK | Conium maculatum
INVASIVE_WEED_TYPES | NEW ZELAND PYGMYWEED | Crassula helmsii
INVASIVE_WEED_TYPES | GIANT KNOTWEED | Fallopia sachalinensis
INVASIVE_WEED_TYPES | SMALL LEAVED COTONEASTER | Cotoneaster microphyllus
INVASIVE_WEED_TYPES | JAPANESE ROSE | Rosa rugosa
INVASIVE_WEED_TYPES | MONTBRETIA | Crocosmia x crocosmiflora
INVASIVE_WEED_TYPES | RHODODENDRON | Rhododendron ponticum
INVASIVE_WEED_TYPES | THREE CORNERED GARLIC | Allium triquetrum
INVASIVE_WEED_TYPES | VARIEGATED YELLOW ARCHANGEL | Lamiastrum galeobdolon subsp. Argentatum
KERB_DEFECT_TYPE | DAMAGED/DISINTEGRATED | Damaged/Disintegrated
KERB_DEFECT_TYPE | FIRE DAMAGE | Fire Damage
KERB_DEFECT_TYPE | GRAFFITI | Graffiti
KERB_DEFECT_TYPE | INADEQUATE UPSTAND | Inadequate Upstand
KERB_DEFECT_TYPE | LOOSE/ROCKING | Loose/Rocking
KERB_DEFECT_TYPE | MISALIGNMENT | Misalignment
KERB_DEFECT_TYPE | MISSING | Missing
KERB_DEFECT_TYPE | OFFENSIVE GRAFFITI | Offensive Graffiti
KERB_DEFECT_TYPE | OTHER | Other
KFKB_MATERIAL | CONCRETE | Concrete
KFKB_MATERIAL | EXTRUDED ASPHALT | Extruded Asphalt
KFKB_MATERIAL | NATURAL STONE | Natural Stone
KFKB_MATERIAL | OTHER | Other
KFKB_TYPE | DROPPED | Dropped
KFKB_TYPE | NORMAL | Normal
KFKB_TYPE | OTHER | Other
KFKB_TYPE | SAFETY KERB | Safety Kerb
LG_CONTROL_GEAR_TYPE | DG | DG
LG_CONTROL_GEAR_TYPE | ELECTRONIC | Electronic
LG_CONTROL_GEAR_TYPE | HFG | HFG
LG_CONTROL_GEAR_TYPE | LLG | LLG
LG_CONTROL_GEAR_TYPE | NONE | None
LG_CONTROL_GROUP | GROUP | Group
LG_CONTROL_GROUP | INDIVIDUAL | Individual
LG_ENVIRON_SIT | INIA | Inland Non Industrial Area
LG_ENVIRON_SIT | SIP | Subject to Industrial Pollution
LG_METERED_UNMETERED | CMS | CMS
LG_METERED_UNMETERED | METERED | Metered
LG_METERED_UNMETERED | UNMETERED | Unmetered
LG_PECU_TYPE | CPC/T | Electronic Photo Cell Time Switch (Part Night Controller)
LG_PECU_TYPE | EPC | Electronic Photo Cell
LG_PECU_TYPE | EPC/L | Electronic Photo Cell (Latched Relay)
LG_PECU_TYPE | HPC | Hybrid Photo Cell
LG_PECU_TYPE | TPC | Thermal Photo Cell
LG_SWITCH_TYPE | 24HR | 24Hr
LG_SWITCH_TYPE | CDCD | Central Data Collection Device
LG_SWITCH_TYPE | IDCD | Individual Data Communication Devices
LG_SWITCH_TYPE | MANUAL | Manually controlled
LG_SWITCH_TYPE | NONE | None
LG_SWITCH_TYPE | TIME | Time
LGBR_BRACKET | CATENARY | Catenary
LGBR_BRACKET | GANTRY MOUNTED | Gantry Mounted
LGBR_BRACKET | GROUND MOUNTED | Ground Mounted
LGBR_BRACKET | HIGH MAST MOUNTED | High Mast Mounted
LGBR_BRACKET | POST (SIGN) | Post (Sign)
LGBR_BRACKET | SOFFIT | Soffit
LGBR_BRACKET | WALL MOUNTED | Wall Mounted
LGCA_CABLE_SYSTEM_TYPE | JOINTED | Jointed
LGCA_CABLE_SYSTEM_TYPE | LOOPS | Loops
LGCA_CONDUCTOR_MATERIAL | ALUMINIUM | Aluminium
LGCA_CONDUCTOR_MATERIAL | COPPER | Copper
LGCH_COVERING_FRAME | B125 | B125
LGCH_COVERING_FRAME | C250 | C250
LGCH_COVERING_FRAME | D400 | D400
LGEP_TYPE | MAT | Mat
LGEP_TYPE | MESH | Mesh
LGEP_TYPE | RING | Ring
LGEP_TYPE | ROD | Rod
LGJO_TYPE | ABOVE GROUND | Above Ground
LGJO_TYPE | BELOW GROUND | Below Ground
LGLC_ATTACHMENTS | FDA | Fitted; column/post designed for attachments
LGLC_ATTACHMENTS | FNDA | Fitted; column/post not designed for attachments
LGLC_ATTACHMENTS | NONE | None
LGLC_BRACKET | DOUBLE | Double
LGLC_BRACKET | SINGLE | Single
LGLC_BRACKET | TRIPLE | Triple
LGLC_CROSS_SECTION | HEX | Hexagonal
LGLC_CROSS_SECTION | OXT | Octagonal
LGLC_CROSS_SECTION | TUB | Tubular
LGLC_EXTERNAL_INFLUENCES | OTHER | Other
LGLC_EXTERNAL_INFLUENCES | RESIDENTIAL | Residential
LGLC_EXTERNAL_INFLUENCES | RURAL | Rural
LGLC_EXTERNAL_INFLUENCES | URBAN | Urban
LGLC_FIXING | FLANGE | Flange
LGLC_FIXING | OFFSET ROOT | Offset Root
LGLC_FIXING | PLANT | Plant
LGLC_FIXING | SLEEVE | Sleeve
LGLC_FIXING | WALL | Wall
LGLC_FLANGE_BASE | B | Flange Plate Buried
LGLC_FLANGE_BASE | ENP | Flange Plate Exposed Not Protected
LGLC_FLANGE_BASE | EP | Flange Plate Exposed Protected
LGLC_GROUND_DRAINAGE | POORLY DRAINED | Poorly Drained
LGLC_GROUND_DRAINAGE | WELL DRAINED | Well Drained
LGLC_GROUND_TYPE | GRANULAR | Granular
LGLC_GROUND_TYPE | SOLID | Solid
LGLC_LOCATION_RISK | CR | Central Reserve
LGLC_LOCATION_RISK | E | Embankment
LGLC_LOCATION_RISK | OAB | On A Bridge
LGLC_LOCATION_RISK | R | Roundabout
LGLC_LOCATION_RISK | SOR | Side of Road
LGLC_LOCATION_RISK | SR | Slip Road
LGLC_MATERIAL | ALUMINIUM | Aluminium
LGLC_MATERIAL | COMPOSITE | Composite
LGLC_MATERIAL | CONCRETE | Concrete
LGLC_MATERIAL | OTHER | Other
LGLC_MATERIAL | STEEL | Steel
LGLC_PROTECTIVE_COATING | EPC | Ex. Protective Coating
LGLC_PROTECTIVE_COATING | HDG | Hot Dipped Galvanised
LGLC_PROTECTIVE_COATING | HDG+ | Hot Dipped Galvanised + External Protective Coating
LGLC_ROOT_PROTECTION | CF | Full Dept Concrete Foundation
LGLC_ROOT_PROTECTION | NP | No Protection
LGLC_ROOT_PROTECTION | PC | Protective Coating
LGLC_WIND_EXPOSURE | EXPOSED | Exposed
LGLC_WIND_EXPOSURE | NORMAL | Normal
LGLC_WIND_EXPOSURE | SHELTERED | Sheltered
LGLU_LAMP_TYPE | CDM-T | CDM-T
LGLU_LAMP_TYPE | CDO | CDO
LGLU_LAMP_TYPE | CPO | CPO
LGLU_LAMP_TYPE | GLS | GLS
LGLU_LAMP_TYPE | LED | LED
LGLU_LAMP_TYPE | MBF/U | MBF/U
LGLU_LAMP_TYPE | MCF/U | MCF/U
LGLU_LAMP_TYPE | PL-L | PL-L
LGLU_LAMP_TYPE | PL-S | PL-S
LGLU_LAMP_TYPE | SON | SON
LGLU_LAMP_TYPE | SON/T | SON/T
LGLU_LAMP_TYPE | SOX | SOX
LGLU_LAMP_TYPE | SOX/E | SOX/E
LGLU_LAMP_TYPE | TH | TH
LGLU_LANTERN_DISTRIBUTION | CT | Curved Tempered
LGLU_LANTERN_DISTRIBUTION | FG | Flat Grass
LGLU_LANTERN_DISTRIBUTION | LP | Low Profile
LGLU_LANTERN_DISTRIBUTION | LTI | Low Threshold Increment
LGLU_LANTERN_DISTRIBUTION | MTI | Medium Threshold Increment
LGLU_LIGHTING_CLASS | CE0-C0 | 50
LGLU_LIGHTING_CLASS | CE1-C1 | 30
LGLU_LIGHTING_CLASS | CE2-C2 | 20
LGLU_LIGHTING_CLASS | ME1-M1 | 2,0
LGLU_LIGHTING_CLASS | ME2-M2 | 1,5
LGLU_LIGHTING_CLASS | ME3A | 1,0
LGLU_LIGHTING_CLASS | ME3B-M3 | 1,0
LGLU_LIGHTING_CLASS | ME3C | 1,0
LGLU_LIGHTING_CLASS | ME4A | 0,75
LGLU_LIGHTING_CLASS | ME4B-M4 | 0,75
LGLU_LIGHTING_CLASS | ME5-M5 | 0,5
LGLU_LIGHTING_CLASS | ME6-M6 | 0,3
LGLU_SUPPORTING_STRUCTURE_TYPE | CARRIAGEWAY/SNOW GATE | Carriageway/Snow Gate
LGLU_SUPPORTING_STRUCTURE_TYPE | COLUMN | Column
LGLU_SUPPORTING_STRUCTURE_TYPE | NONE | None
LGLU_SUPPORTING_STRUCTURE_TYPE | POST | Post
LGLU_SUPPORTING_STRUCTURE_TYPE | SIGN (INTERNAL) | Sign (Internal)
LGLU_SUPPORTING_STRUCTURE_TYPE | STRUCTURE | Structure
LGLU_TYPE | EMERGENCY LIGHTING | Emergency Lighting
LGLU_TYPE | HIGH MAST LIGHTING | High Mast Lighting
LGLU_TYPE | ILLUMINATED BOLLARD | Illuminated Bollard
LGLU_TYPE | PEDESTRIAN WARNING BEACON | Pedestrian Warning Beacon
LGLU_TYPE | ROAD LIGHTING | Road Lighting
LGLU_TYPE | SIGN LIGHTING | Sign Lighting
LGLU_TYPE | WARNING LIGHTING | Warning Lighting
LIGHTING_COLUMN_DEFECT_TYPE | CORROSION | Corrosion
LIGHTING_COLUMN_DEFECT_TYPE | DOOR/COVER MISSING | Door/Cover Missing
LIGHTING_COLUMN_DEFECT_TYPE | EXPOSED WIRING | Exposed Wiring
LIGHTING_COLUMN_DEFECT_TYPE | FIRE DAMAGE | Fire Damage
LIGHTING_COLUMN_DEFECT_TYPE | GRAFFITI | Graffiti
LIGHTING_COLUMN_DEFECT_TYPE | LEANING | Leaning
LIGHTING_COLUMN_DEFECT_TYPE | LOSS OF SURFACE PAINT/COVERING | Loss of Surface Paint/Covering
LIGHTING_COLUMN_DEFECT_TYPE | MISALIGNMENT | Misalignment
LIGHTING_COLUMN_DEFECT_TYPE | OFFENSIVE GRAFFITI | Offensive Graffiti
LIGHTING_COLUMN_DEFECT_TYPE | OTHER | Other
LIGHTING_COLUMN_DEFECT_TYPE | PHYSICAL DAMAGE | Physical Damage
LIGHTING_UNIT_DEFECT_TYPE | BLOCK OUTAGE | Block Outage
LIGHTING_UNIT_DEFECT_TYPE | BOWL HANGING | Bowl Hanging
LIGHTING_UNIT_DEFECT_TYPE | CANOPY MISSING | Canopy Missing
LIGHTING_UNIT_DEFECT_TYPE | CMS FAILURE | CMS Failure
LIGHTING_UNIT_DEFECT_TYPE | DIM LIGHTING | Dim Lighting
LIGHTING_UNIT_DEFECT_TYPE | DIRTY LANTERN/LENS | Dirty Lantern/Lens
LIGHTING_UNIT_DEFECT_TYPE | EXPOSED WIRING | Exposed Wiring
LIGHTING_UNIT_DEFECT_TYPE | GRAFFITI | Graffiti
LIGHTING_UNIT_DEFECT_TYPE | LAMP BURNING BLUE | Lamp Burning Blue
LIGHTING_UNIT_DEFECT_TYPE | LAMP BURNING RED | Lamp Burning Red
LIGHTING_UNIT_DEFECT_TYPE | LAMP CYCLING | Lamp Cycling
LIGHTING_UNIT_DEFECT_TYPE | LAMP FAILURE | Lamp Failure
LIGHTING_UNIT_DEFECT_TYPE | LAMP ON DURING DAY | Lamp on During Day
LIGHTING_UNIT_DEFECT_TYPE | LOOSE PARTS | Loose Parts
LIGHTING_UNIT_DEFECT_TYPE | MISALIGNED LANTERN | Misaligned Lantern
LIGHTING_UNIT_DEFECT_TYPE | NO ELECTRICITY SUPPLY | No Electricity Supply
LIGHTING_UNIT_DEFECT_TYPE | OFFENSIVE GRAFFITI | Offensive Graffiti
LIGHTING_UNIT_DEFECT_TYPE | OTHER | Other
LIGHTING_UNIT_DEFECT_TYPE | PHYSICAL DAMAGE | Physical Damage
LIGHTING_UNIT_DEFECT_TYPE | REDUNDANT | Redundant
LIGHTING_UNIT_DEFECT_TYPE | UNSATISFACTORY CONDITION OF FIXINGS | Unsatisfactory Condition of Fixings
LSHD_TYPE | CONIFEROUS | Coniferous
LSHD_TYPE | DECIDUOUS | Deciduous
LSHD_TYPE | MIXED SPECIES | Mixed Species
LSHD_TYPE | OTHER | Other
LSHD_TYPE | SINGLE SPECIES | Single Species
LSHD_TYPE | WILLOW WALL | Willow Wall
LSSK_MATERIAL | OTHER | Other
LSSK_MATERIAL | PLASTIC | Plastic
LSTR_TYPE | CONIFEROUS | Coniferous
LSTR_TYPE | DECIDUOUS | Deciduous
MAINTENANCE_ACTIVITY_CLEANLINESS_STATUS | CLEAN | Clean
MAINTENANCE_ACTIVITY_CLEANLINESS_STATUS | DIRTY | Dirty
MAINTENANCE_ACTIVITY_COMPLETED | ATTEMPTED BUT INCOMPLETE | Attempted But Incomplete
MAINTENANCE_ACTIVITY_COMPLETED | COMPLETE | Complete
MAINTENANCE_ACTIVITY_COMPLETED | NOT ATTEMPTED | Not Attempted
MAINTENANCE_ACTIVITY_DEBRIS_BUILD_UP | 0-25 | 0-25
MAINTENANCE_ACTIVITY_DEBRIS_BUILD_UP | 25-50 | 25-50
MAINTENANCE_ACTIVITY_DEBRIS_BUILD_UP | 50-75 | 50-75
MAINTENANCE_ACTIVITY_DEBRIS_BUILD_UP | 75-100 | 75-100
MAINTENANCE_ACTIVITY_DEBRIS_TYPE | MANMADE | Manmade
MAINTENANCE_ACTIVITY_DEBRIS_TYPE | MIXED | Mixed
MAINTENANCE_ACTIVITY_DEBRIS_TYPE | NATURAL | Natural
MAINTENANCE_ACTIVITY_FLOW_OPEN_STATUS | BLOCKED | Blocked
MAINTENANCE_ACTIVITY_FLOW_OPEN_STATUS | OPEN FLOW | Open Flow
MAINTENANCE_ACTIVITY_FLOW_SEAL_STATUS | LEAKS | Leaks
MAINTENANCE_ACTIVITY_FLOW_SEAL_STATUS | STOPS FLOW | Stops Flow
MAINTENANCE_ACTIVITY_LAMP_STATUS | DEFECTIVE | Defective
MAINTENANCE_ACTIVITY_LAMP_STATUS | WORKING | Working
MAINTENANCE_ACTIVITY_OBSTRUCTION_TYPE | LITTER/DEBRIS | Litter/Debris
MAINTENANCE_ACTIVITY_OBSTRUCTION_TYPE | MIXED | Mixed
MAINTENANCE_ACTIVITY_OBSTRUCTION_TYPE | OTHER | Other
MAINTENANCE_ACTIVITY_OBSTRUCTION_TYPE | VEGETATION | Vegetation
MAINTENANCE_ACTIVITY_PERCENT_FULL | 0-25 | 0-25
MAINTENANCE_ACTIVITY_PERCENT_FULL | 25-50 | 25-50
MAINTENANCE_ACTIVITY_PERCENT_FULL | 50-75 | 50-75
MAINTENANCE_ACTIVITY_PERCENT_FULL | 75-100 | 75-100
MAINTENANCE_ACTIVITY_QUANTITY_REMOVED | HEAVY | Heavy
MAINTENANCE_ACTIVITY_QUANTITY_REMOVED | LIGHT | Light
MAINTENANCE_ACTIVITY_QUANTITY_REMOVED | MEDIUM | Medium
MAINTENANCE_ACTIVITY_STATUS | DEBRIS/DETRITUS | Debris/Detritus
MAINTENANCE_ACTIVITY_STATUS | RUNNING FREE | Running Free
MAINTENANCE_ACTIVITY_STATUS | SILTED/WEEDS | Silted/Weeds
MAINTENANCE_ACTIVITY_TYPE | Access to Customer Facilities Cut Activity | Remove obstructions and/or maintain vegetation to facilitate safe use of customer facilities. This includes but not limited to emergency roadside telephones and emergency refuge areas.
MAINTENANCE_ACTIVITY_TYPE | Access to Electronic Equipment Cut | Remove obstructions and/or maintain vegetation to facilitate safe access for inspection and maintenance of feeder pillars and technology equipment.
MAINTENANCE_ACTIVITY_TYPE | Access to Non-Motorised Areas Cut Activity | Remove obstructions and maintain vegetation to provide safe access to and use of footways, cycle tracks, bridleways, footpaths and paved pedestrian areas.
MAINTENANCE_ACTIVITY_TYPE | Amenity Grass Cut Activity | Undertake amenity cut of amenity grass areas, including gate way features, village verges and special landscape features.
MAINTENANCE_ACTIVITY_TYPE | CCTV Visibility Splay Cut Activity | Maintain and preserve CCTV camera operational visibility splays.
MAINTENANCE_ACTIVITY_TYPE | Central Reserve Cut Activity | Grass cut the central reserve.
MAINTENANCE_ACTIVITY_TYPE | Clean Bollards Activity | Clean bollards.
MAINTENANCE_ACTIVITY_TYPE | Clean Interceptor Activity | Clean / empty trapped material from interceptors.
MAINTENANCE_ACTIVITY_TYPE | Clean Reference Marker Activity | Clean all post faces and reference numbers.
MAINTENANCE_ACTIVITY_TYPE | Clean Sign Face Activity | Clean all traffic sign faces and reference numbers.
MAINTENANCE_ACTIVITY_TYPE | Clean Toilet Block Activity | Clean and maintain toilet blocks.
MAINTENANCE_ACTIVITY_TYPE | Clear Ditches Activity | Clear ditches by removing all material that could impair operation.
MAINTENANCE_ACTIVITY_TYPE | Clear Grips and Drains Activity | Clear/re-cut grips and counterfort drains, clear weed growth and debris.
MAINTENANCE_ACTIVITY_TYPE | Clear Manholes Activity | Clear manholes by removing all materials that could impair operation.
MAINTENANCE_ACTIVITY_TYPE | Clear Outfalls Activity | Clear outfalls by removing all material that could impair operation.
MAINTENANCE_ACTIVITY_TYPE | Clear Silt and Debris Activity | Clear/empty silt and debris from catch pits.
MAINTENANCE_ACTIVITY_TYPE | Clear Silt and Material Activity | Clear silt and all material that could impair operation.
MAINTENANCE_ACTIVITY_TYPE | Clear Soakaways Activity | Clean priority soakaways/Clean non-priority soakaways.
MAINTENANCE_ACTIVITY_TYPE | Clearing Material (Drainage) Activity | Clear all material that could impair operation and ensure fit for operation.
MAINTENANCE_ACTIVITY_TYPE | Clearing Material (Environmental) Activity | Remove all material that could impair operation.
MAINTENANCE_ACTIVITY_TYPE | Clearing, Jetting and Sweeping Activity | Low pressure/high volume combined kerb and drainage system jetting and proving. Clear slot drains. Sweep/clear concrete 'V' channel.
MAINTENANCE_ACTIVITY_TYPE | Control Spread of Injurious Weeds Activity | Maintain affected property to control the spread or increase of identified instances of Injurious Weeds.
MAINTENANCE_ACTIVITY_TYPE | Control Spread of Invasive Weeds Activity | Maintain affected property to control the spread or increase of identified instances of invasive plant species.
MAINTENANCE_ACTIVITY_TYPE | Cycle Isolation Valves Activity | Cycle isolation valves.
MAINTENANCE_ACTIVITY_TYPE | De-Silt Culvert Activity | De-silt and remove all material that could impair operation.
MAINTENANCE_ACTIVITY_TYPE | Empty Gully Activity | Gully emptying including clearing of covers.
MAINTENANCE_ACTIVITY_TYPE | Grassed Surface Water Cut Activity | Undertake a grass cut of all areas of the grassed surface water drainage system to maintain the grass sward at a maximum of 75mm in height.
MAINTENANCE_ACTIVITY_TYPE | Hedgerow Cut Activity | Trim hedgerows, maintain and preserve clear carriageway width, sight lines and stopping distance, including junctions, access points, curves and bends.
MAINTENANCE_ACTIVITY_TYPE | Illumination Cut Activity | Ensure illumination/lumination from lighting is not obscured.
MAINTENANCE_ACTIVITY_TYPE | Lamp Replacement/Cleaning Activity | Bulk lamp clean and change.
MAINTENANCE_ACTIVITY_TYPE | Litter Cleaning (Grassland/Vegetation) Activity | Litter pick to maintain to grade A.
MAINTENANCE_ACTIVITY_TYPE | Litter Cleaning (Non-Carriageway Surface) Activity | Litter pick to maintain to grade A.
MAINTENANCE_ACTIVITY_TYPE | Maintain Habitat Area/Boundaries Activity | Maintain in line with current statutory body requirements.
MAINTENANCE_ACTIVITY_TYPE | Maintain Habitat Integrity (Grassland/Vegetation) Activity | Maintain habitat integrity, including removal of scrub encroachment.
MAINTENANCE_ACTIVITY_TYPE | Maintain Habitat Integrity (Water Bodies) Activity | Maintain habitat integrity, vegetation clearance to the maximum level of water storage, seek guidance of an ecologist.
MAINTENANCE_ACTIVITY_TYPE | Maintain Habitat Integrity of Grassland Activity | Maintain habitat integrity including removal of scrub encroachment and undesirable weed species.
MAINTENANCE_ACTIVITY_TYPE | Maintain Heath and Moorland Activity | Maintain habitat integrity, including removal of scrub encroachment and tree saplings throughout.
MAINTENANCE_ACTIVITY_TYPE | Maintain Shrubs Activity | Maintain design requirements / amenity function.
MAINTENANCE_ACTIVITY_TYPE | Maintain Species Areas/Locations Activity | Maintain in line with current species-specific legislation and current mitigation guidance.
MAINTENANCE_ACTIVITY_TYPE | Maintain with EMP Activity | Maintain in line with EMP.
MAINTENANCE_ACTIVITY_TYPE | Material Removal Activity | Edge scrapes and cut back and remove all build up from edge of carriageway through to filter material that could impair operation.
MAINTENANCE_ACTIVITY_TYPE | Remove Litter/Grass Cut Activity | Remove any litter, debris and sediment that could impair operation Undertake a grass cut of the swale to maintain the grass sward between 100 mm and 200mm in height.
MAINTENANCE_ACTIVITY_TYPE | Remove Scrub Encroachment (Rock and Scree) Activity | Removal of scrub encroachment.
MAINTENANCE_ACTIVITY_TYPE | Remove Scrub Encroachment Activity | Maintain habitat integrity, including removal of scrub encroachment.
MAINTENANCE_ACTIVITY_TYPE | Remove Silt Activity | Remove any accumulated silt that is impairing the drainage operation.
MAINTENANCE_ACTIVITY_TYPE | Remove Undesirable Species Activity | Maintain habitat integrity, including removal of undesirable species.
MAINTENANCE_ACTIVITY_TYPE | Sight Line Cut Activity | Maintain and preserve sight lines and stopping distance, including junctions, access points, curves, bends and central reserve.
MAINTENANCE_ACTIVITY_TYPE | Signs and Signals Visibility Cut Activity | Maintain and preserve road users visibility of road traffic signs and signals.
MAINTENANCE_ACTIVITY_TYPE | Structure or Property Cut Activity | Remove vegetation affecting the stability, integrity or operation of structures or other affected property assets.
MAINTENANCE_ACTIVITY_TYPE | Surface Cleaning Activity | Clean surface by hydro mechanical means - (high pressure rotating water jets and powerful suction to recover disturbed silt).
MAINTENANCE_ACTIVITY_TYPE | Swathe Cut Activity | Undertake 2m wide swathe cut of all highway verges to ensure strip remains unobstructed by vegetation throughout the year (in addition to visibility splay maintenance).
MAINTENANCE_ACTIVITY_TYPE | Sweeping Activity | Full sweep.
MAINTENANCE_ACTIVITY_TYPE | Tension and Tighten Activity | Tighten or replace screws and bolts and re-tension barrier.
MAINTENANCE_ACTIVITY_TYPE | Thin/Coppice Activity | Thin/coppice.
MAINTENANCE_ACTIVITY_TYPE | Weed Spray Activity | Weed Spray.
MAINTENANCE_ACTIVITY_VALVE_STATUS | FREE | Free
MAINTENANCE_ACTIVITY_VALVE_STATUS | SEIZED | Seized
MAINTENANCE_ACTIVITY_VALVE_STATUS | STIFF | Stiff
MK_MATERIAL_TYPE | CORE-PLASTIC | Core-Plastic
MK_MATERIAL_TYPE | NOT KNOWN | Not Known
MK_MATERIAL_TYPE | RESIN-BASED | Resin-based
MK_MATERIAL_TYPE | TAPES | Tapes
MK_MATERIAL_TYPE | THERMOPLASTIC | Thermoplastic
MK_MATERIAL_TYPE | WATERBASED | Waterbased
MKHM_EDGE_TYPE | NONE | None
MKHM_EDGE_TYPE | PROHIBITORY | Prohibitory
MKHM_EDGE_TYPE | WARNING/INFORMATORY | Warning/Informatory
MKHM_PATTERN | BARS | Bars
MKHM_PATTERN | CHEVRON | Chevron
MKHM_PATTERN | CROSS | Cross
MKHM_PATTERN | DIAGONAL | Diagonal
MKHM_PATTERN | OTHER | Other
MKLR_CLASS | DOUBLE | Double
MKLR_CLASS | EDGE | Edge
MKLR_CLASS | OTHER | Other
MKLR_CLASS | SINGLE | Single
MKLR_CLASS | WARNING | Warning
MKLR_COLOUR | CONSERVATION YELLOW | Conservation Yellow
MKLR_COLOUR | RED | Red
MKLR_COLOUR | WHITE | White
MKLR_COLOUR | YELLOW | Yellow
MKLR_TYPE | BROKEN | Broken
MKLR_TYPE | BROKEN AND UNBROKEN | Broken and Unbroken
MKLR_TYPE | OTHER | Other
MKLR_TYPE | UNBROKEN | Unbroken
MKLR_TYPE | ZIG-ZAG | Zig-zag
MKNS_TYPE | SECTION REFERENCE MARKER | Section Reference Marker
MKRF_TYPE | GROUND SOCKED MOUNTED POST | Ground Socked Mounted Post
MKRF_TYPE | PARAPET/TUNNEL MOUNTED POST | Parapet/Tunnel Mounted Post
MKRF_TYPE | REFLECTOR ON APPROACH TO AN EMERGENCY CROSSING | Reflector on Approach to an Emergency Crossing Point
MKRF_TYPE | SAFETY BARRIER MOUNTED REFLECTOR | Safety Barrier Mounted Reflector
MKRS_CLASS | OTHER | Other
MKRS_CLASS | PROHIBITORY | Prohibitory
MKRS_CLASS | WARNING/INFORMATORY | Warning/Informatory
MKRS_COLOUR | AMBER | Amber
MKRS_COLOUR | GREEN | Green
MKRS_COLOUR | OTHER | Other
MKRS_COLOUR | RED | Red
MKRS_COLOUR | WHITE | White
MKRS_TYPE | EMBEDDED DEPRESSIBLE | Embedded Depressible
MKRS_TYPE | EMBEDDED NON-DEPRESSIBLE | Embedded Non-Depressible
MKRS_TYPE | GLASS | Glass
MKRS_TYPE | MAINS POWERED | Mains Powered
MKRS_TYPE | NON-REFLECTIVE | Non-Reflective
MKRS_TYPE | OTHER | Other
MKRS_TYPE | SOLAR POWERED | Solar Powered
MKRS_TYPE | STICK ON/DOUBLE SIDED | Stick On/Double Sided
MKRS_TYPE | STICK ON/SINGLE SIDED | Stick On/Single Sided
MKTS_CLASS | ARROW | Arrow
MKTS_CLASS | GIVE-WAY | Give-Way
MKTS_CLASS | LOADING | Loading
MKTS_CLASS | OTHER | Other
MKTS_CLASS | ROUNDABOUT | Roundabout
MKTS_CLASS | STOP | Stop
MKTS_CLASS | WORDS | Words
MKTS_COLOUR | CONSERVATION YELLOW | Conservation Yellow
MKTS_COLOUR | RED | Red
MKTS_COLOUR | WHITE | White
MKTS_COLOUR | YELLOW | Yellow
MLOX_REASON | ACCESS TO BUSINESS | Access to Business
MLOX_REASON | ACCESS TO COMMUNICATIONS CABINET | Access to Communications Cabinet
MLOX_REASON | ACCESS TO FARM | Access to Farm
MLOX_REASON | ACCESS TO FIELD | Access to Field
MLOX_REASON | ACCESS TO GARAGE | Access to Garage
MLOX_REASON | BRIDGE DECK (BRIDGE UNDER) | Bridge Deck (Bridge Under)
MLOX_REASON | BRIDGE SUPPORT (BRIDGE OVER) | Bridge Support (Bridge Over)
MLOX_REASON | BUS STOP | Bus Stop
MLOX_REASON | MAINTENANCE CROSSING POINT | Maintenance Crossing Point
MLOX_REASON | OTHER | Other
MLOX_REASON | PEDESTRIAN ACCESS TO RESIDENCE | Pedestrian Access to Residence
MLOX_REASON | PEDESTRIAN CROSSING | Pedestrian Crossing
MLOX_REASON | PUBLIC RIGHT OF WAY | Public Right of Way
MLOX_REASON | VEHICULAR ACCESS TO RESIDENCE | Vehicular Access to Residence
MLOX_SURFACE_MATERIAL | ASPHALT | Asphalt
MLOX_SURFACE_MATERIAL | BLOCK PAVING | Block Paving
MLOX_SURFACE_MATERIAL | CONCRETE | Concrete
MLOX_SURFACE_MATERIAL | CONCRETE FLAGS | Concrete Flags
MLOX_SURFACE_MATERIAL | GRASS | Grass
MLOX_SURFACE_MATERIAL | GRAVEL | Gravel
MLOX_SURFACE_MATERIAL | OTHER | Other
MLOX_SURFACE_MATERIAL | SURFACE DRESSED | Surface Dressed
MLOX_SURFACE_MATERIAL | TSCS | TSCS
NATS_ELEMENT_TYPE | 1 | Foundations
NATS_ELEMENT_TYPE | 10 | Main Beams/Tunnel Portals/Mast
NATS_ELEMENT_TYPE | 11 | Transverse Beams/Catenary Cables
NATS_ELEMENT_TYPE | 12 | Diaphragms/Bracings
NATS_ELEMENT_TYPE | 13 | Concrete Slab
NATS_ELEMENT_TYPE | 14 | Metal Deck Plates/Tunnel Linings
NATS_ELEMENT_TYPE | 15 | Jack Arches
NATS_ELEMENT_TYPE | 16 | Arch Ring/Corrugated Metal
NATS_ELEMENT_TYPE | 17 | Spandrels
NATS_ELEMENT_TYPE | 18 | Tie Rods
NATS_ELEMENT_TYPE | 19 | Drainage Systems
NATS_ELEMENT_TYPE | 2 | Inverts Or Aprons
NATS_ELEMENT_TYPE | 20 | Waterproofing
NATS_ELEMENT_TYPE | 21 | Surfacing
NATS_ELEMENT_TYPE | 22 | Service Ducts
NATS_ELEMENT_TYPE | 23 | Expansion Joint
NATS_ELEMENT_TYPE | 24 | Parapets/Handrails
NATS_ELEMENT_TYPE | 25 | Access Gantry/Walkways
NATS_ELEMENT_TYPE | 26 | Machinery
NATS_ELEMENT_TYPE | 3 | Fenders
NATS_ELEMENT_TYPE | 32 | Dry Stone Wall
NATS_ELEMENT_TYPE | 33 | Troughing
NATS_ELEMENT_TYPE | 4 | Piers Or Columns
NATS_ELEMENT_TYPE | 5 | Abutments
NATS_ELEMENT_TYPE | 6 | Wing Walls
NATS_ELEMENT_TYPE | 7 | Retaining Walls/Revetments
NATS_ELEMENT_TYPE | 8 | Approach Embankments
NATS_ELEMENT_TYPE | 9 | Bearings
NATS_ELEMENT_TYPE | ADMINISTRATION FEE | Administration Fee
NATS_ELEMENT_TYPE | ASSESSMENT - TOTAL C | Assessment - Total C
NATS_ELEMENT_TYPE | DUM_INDT | Dum_Indt
NATS_ELEMENT_TYPE | INTERIM MEASURE INC. | Interim Measure Inc.
NATS_ELEMENT_TYPE | NATIONAL CONDITION S | National Condition S
NATS_ELEMENT_TYPE | NOT APPLICABLE | Not Applicable
NATS_ELEMENT_TYPE | NOT KNOWN | Not Known
NATS_ELEMENT_TYPE | OTHER | Other
NATS_ELEMENT_TYPE | OTHER MINOR WORKS | Other Minor Works
NATS_ELEMENT_TYPE | PAYMENT TO BR | Payment To Br
NATS_ELEMENT_TYPE | SITE SUPERVISION | Site Supervision
NATS_ELEMENT_TYPE | SUBSTRUCTURE | Substructure
NATS_ELEMENT_TYPE | SUPERSTRUCTURE EXCL. | Superstructure Excl.
NATS_ELEMENT_TYPE | TRAFFIC MANAGEMENT | Traffic Management
NATS_ELEMENT_TYPE | TRIAL REPAIR/MAINT | Trial Repair/Maint
NM_EDGING_TYPE | CONCRETE | Concrete
NM_EDGING_TYPE | NONE | None
NM_EDGING_TYPE | TIMBER | Timber
NMBW_SURFACE_MATERIAL | ASPHALT | Asphalt
NMBW_SURFACE_MATERIAL | BARE EARTH | Bare Earth
NMBW_SURFACE_MATERIAL | GRASS | Grass
NMBW_SURFACE_MATERIAL | GRAVEL | Gravel
NMBW_SURFACE_MATERIAL | OTHER | Other
NMCF_SURFACE_MATERIAL | ASPHALT | Asphalt
NMCF_SURFACE_MATERIAL | BLOCK PAVING | Block Paving
NMCF_SURFACE_MATERIAL | COLOURED SURFACING | Coloured Surfacing
NMCF_SURFACE_MATERIAL | CONCRETE | Concrete
NMCF_SURFACE_MATERIAL | CONCRETE FLAGS | Concrete Flags
NMCF_SURFACE_MATERIAL | GRASS | Grass
NMCF_SURFACE_MATERIAL | GRAVEL | Gravel
NMCF_SURFACE_MATERIAL | HIGH SKID RESISTANT SURFACING | High Skid Resistant Surfacing
NMCF_SURFACE_MATERIAL | OTHER | Other
NMCF_SURFACE_MATERIAL | SURFACE DRESSED | Surface Dressed
NMCF_SURFACE_MATERIAL | TACTILE | Tactile
NMCF_SURFACE_MATERIAL | TSCS | Thin Surface Coated Systems
NMCT_SURFACE_MATERIAL | ASPHALT | Asphalt
NMCT_SURFACE_MATERIAL | BLOCK PAVING | Block Paving
NMCT_SURFACE_MATERIAL | COLOURED SURFACING | Coloured Surfacing
NMCT_SURFACE_MATERIAL | CONCRETE | Concrete
NMCT_SURFACE_MATERIAL | CONCRETE FLAGS | Concrete Flags
NMCT_SURFACE_MATERIAL | GRASS | Grass
NMCT_SURFACE_MATERIAL | GRAVEL | Gravel
NMCT_SURFACE_MATERIAL | HIGH SKID RESISTANT SURFACE | High Skid Resistant Surface
NMCT_SURFACE_MATERIAL | OTHER | Other
NMCT_SURFACE_MATERIAL | SURFACE DRESSED | Surface Dressed
NMCT_SURFACE_MATERIAL | TACTILE | Tactile
NMCT_SURFACE_MATERIAL | TSCS | TSCS
NMFW_ACCESS | MAINTENANCE | Maintenance Access
NMFW_ACCESS | PUBLIC RIGHT OF WAY | Public Right of Way
NMFW_SURFACE_MATERIAL | ASPHALT | Asphalt
NMFW_SURFACE_MATERIAL | BLOCK PAVING | Block Paving
NMFW_SURFACE_MATERIAL | COLOURED SURFACING | Coloured Surfacing
NMFW_SURFACE_MATERIAL | CONCRETE | Concrete
NMFW_SURFACE_MATERIAL | CONCRETE FLAGS | Concrete Flags
NMFW_SURFACE_MATERIAL | GRASS | Grass
NMFW_SURFACE_MATERIAL | GRAVEL | Gravel
NMFW_SURFACE_MATERIAL | HIGH SKID RESISTANT SURFACE | High Skid Resistant Surface
NMFW_SURFACE_MATERIAL | OTHER | Other
NMFW_SURFACE_MATERIAL | SURFACE DRESSED | Surface Dressed
NMFW_SURFACE_MATERIAL | TACTILE | Tactile
NMFW_SURFACE_MATERIAL | TSCS | TSCS
NMPX_TYPE | OTHER | Other
NMPX_TYPE | PEGASUS | Pegasus
NMPX_TYPE | PELICAN | Pelican
NMPX_TYPE | PUFFIN | Puffin
NMPX_TYPE | TOUCAN | Toucan
NMPX_TYPE | ZEBRA | Zebra
NMST_MATERIAL | BRICK | Brick
NMST_MATERIAL | CONCRETE | Concrete
NMST_MATERIAL | OTHER | Other
NMST_MATERIAL | STEEL | Steel
NMST_MATERIAL | STONE | Stone
NMST_MATERIAL | WOOD | Wood
NMU_CROSS_TYPE | CYCLE | Cycle Use
NMU_CROSS_TYPE | EQUESTRIAN | Equestrian Use
NMU_CROSS_TYPE | PEDESTRIAN | Pedestrian Use
NODE_STUD_DEFECT_TYPE | DETRITUS | Detritus
NODE_STUD_DEFECT_TYPE | FIRE DAMAGE | Fire Damage
NODE_STUD_DEFECT_TYPE | OTHER | Other
NODE_STUD_DEFECT_TYPE | REDUNDANT | Redundant
NODE_STUD_DEFECT_TYPE | WORN/MISSING | Worn/Missing
NON_CARRIAGEWAY_SURFACE_DEFECT_TYPE | CRACKING | Cracking
NON_CARRIAGEWAY_SURFACE_DEFECT_TYPE | DEAD ANIMAL | Dead Animal
NON_CARRIAGEWAY_SURFACE_DEFECT_TYPE | FIRE DAMAGE | Fire Damage
NON_CARRIAGEWAY_SURFACE_DEFECT_TYPE | FRETTING | Fretting
NON_CARRIAGEWAY_SURFACE_DEFECT_TYPE | LOCAL SETTLEMENT/SUBSIDENCE | Local Settlement/Subsidence
NON_CARRIAGEWAY_SURFACE_DEFECT_TYPE | OTHER | Other
NON_CARRIAGEWAY_SURFACE_DEFECT_TYPE | PHYSICAL DAMAGE | Physical Damage
PATHOGEN_TYPE | ACUTE OAK DECLINE | Acute Oak Decline
PATHOGEN_TYPE | ASH DIEBACK/CHALARA ASH DIEBACK (HYMENOSCYPHUS FRAXINEUS) | Ash Dieback/Chalara Ash Dieback (Hymenoscyphus fraxineus)
PATHOGEN_TYPE | BLEEDING CANKER OF HORSE CHESTNUT | Bleeding Canker of Horse Chestnut
PATHOGEN_TYPE | CHRONIC OAK DIEBACK | Chronic Oak Dieback
PATHOGEN_TYPE | CONIFER ROOT AND BUTT ROT (HETEROBASIDION ANNOSUM) | Conifer Root and Butt Rot (Heterobasidion annosum)
PATHOGEN_TYPE | DOTHISTROMA/RED-BAND NEEDLE BLIGHT OF PINE (DOTHISTROMA SEPTOSPORUM) | Dothistroma/Red-Band Needle Blight of Pine (Dothistroma septosporum)
PATHOGEN_TYPE | DUTCH ELM DISEASE (OPHIOSTOMA NOVO-ULMI) | Dutch Elm Disease (Ophiostoma novo-ulmi)
PATHOGEN_TYPE | ELBOW-PATCH CRUST DISEASE OF PLANE (FOMITIPORIA PUNCTATUS) | Elbow-Patch Crust Disease of Plane (Fomitiporia punctatus)
PATHOGEN_TYPE | MASSARIA DISEASE OF PLANE (SPLANCHNONEMA PLATANI) | Massaria Disease of plane (Splanchnonema platani)
PATHOGEN_TYPE | OAK WILT (CERATOCYSTIS FAGACEARUM/BRETZIELLA FAGACEARUM) | Oak Wilt (Ceratocystis fagacearum/Bretziella fagacearum)
PATHOGEN_TYPE | PHYTOPHTHORA ALNI DISEASE OF ALDER | Phytophthora Alni Disease of Alder
PATHOGEN_TYPE | PHYTOPHTHORA AUSTROCEDRI DISEASE OF JUNIPER | Phytophthora Austrocedri Disease of Juniper
PATHOGEN_TYPE | PHYTOPHTHORA KERNOVIAE | Phytophthora Kernoviae
PATHOGEN_TYPE | PHYTOPHTHORA LATERALIS | Phytophthora Lateralis
PATHOGEN_TYPE | RAMORUM DISEASE (PHYTOPHTHORA RAMORUM) | Ramorum Disease (Phytophthora ramorum)
PATHOGEN_TYPE | SWEET CHESTNUT BLIGHT (CRYPHONECTRIA PARASITICA) | Sweet Chestnut Blight (Cryphonectria parasitica)
PAVEMENT_DEFECT_TYPE | CHIP LOSS | Chip Loss
PAVEMENT_DEFECT_TYPE | CORROSIVE SPILL | Corrosive Spill
PAVEMENT_DEFECT_TYPE | CRACKING AREA | Single or multiple non-interlocking cracks (>1mm wide) and not classified as Transverse Cracking.
PAVEMENT_DEFECT_TYPE | CRACKING BIFURCATED | Cracking Bifurcated
PAVEMENT_DEFECT_TYPE | CRACKING LONGITUDINAL | Cracking Longitudinal
PAVEMENT_DEFECT_TYPE | CRACKING TRANSVERSE | Single or multiple (>0.1m space) cracks (>1mm wide) at right angles to the centre line of the XSP.
PAVEMENT_DEFECT_TYPE | DEAD ANIMAL | Dead Animal
PAVEMENT_DEFECT_TYPE | DEBRIS | Debris
PAVEMENT_DEFECT_TYPE | DEFECTIVE JOINT SEAL | Defective Joint Seal
PAVEMENT_DEFECT_TYPE | DEFECTIVE OVERBAND CRACK | Defective Overband Crack
PAVEMENT_DEFECT_TYPE | DEFECTIVE REPAIR | Defective Repair
PAVEMENT_DEFECT_TYPE | EDGE DEFECT | Edge Defect
PAVEMENT_DEFECT_TYPE | FATTING | Bituminous binder on the wearing surface, such that the binder is flush or covering the wearing surface.
PAVEMENT_DEFECT_TYPE | FIRE DAMAGE | Fire Damage
PAVEMENT_DEFECT_TYPE | FRETTING | Loss of material other than surface applied chippings from the wearing surface to the degree that the original wearing surface is no longer discernible. This may be apparent if larger aggregate in the basecourse is exposed.
PAVEMENT_DEFECT_TYPE | FUEL SPILL | Fuel Spill
PAVEMENT_DEFECT_TYPE | GOUGING | Gouging
PAVEMENT_DEFECT_TYPE | GRAFFITI | Graffiti
PAVEMENT_DEFECT_TYPE | HORIZONTAL PROJECTION >50MM | Horizontal Projection >50mm
PAVEMENT_DEFECT_TYPE | JOINT FAULTING | Joint Faulting
PAVEMENT_DEFECT_TYPE | JOINT MOVEMENT VERTICAL | Joint Movement Vertical
PAVEMENT_DEFECT_TYPE | JOINT SPALLING | Joint spalling
PAVEMENT_DEFECT_TYPE | OFFENSIVE GRAFFITI | Offensive Graffiti
PAVEMENT_DEFECT_TYPE | OTHER | Other
PAVEMENT_DEFECT_TYPE | POP-OUT | Pop-out
PAVEMENT_DEFECT_TYPE | POTHOLE | Pothole
PAVEMENT_DEFECT_TYPE | PUMPING | The visible presence of fines emanating rom a crack/hole/joint in the pavement. The occurrence is accompanied by a cracked or depressed area of at least 1 square metres in bituminous pavements
PAVEMENT_DEFECT_TYPE | RUTTING | Rutting
PAVEMENT_DEFECT_TYPE | SETTLEMENT | Major local settlement or subsidence producing a difference in level greater than 30mm.
PAVEMENT_DEFECT_TYPE | SURFACE CRAZING | Interlocking pattern of cracks (>1mm wide).
PAVEMENT_DEFECT_TYPE | SURFACE SCALING | Loss of material from the surface leaving coarse aggregate proud of the matrix or causing loss of coarse aggregate.
PAVEMENT_DEFECT_TYPE | VERTICAL PROJECTION >20MM | Vertical Projection >20mm
PAVEMENT_DEFECT_TYPE | WORN TEXTURE | Worn Texture
PEDESTRIAN_CROSSING_DEFECT_TYPE | COLOUR | Colour
PEDESTRIAN_CROSSING_DEFECT_TYPE | DETRITUS | Detritus
PEDESTRIAN_CROSSING_DEFECT_TYPE | DOUBLE STUDDING | Double Studding
PEDESTRIAN_CROSSING_DEFECT_TYPE | FIRE DAMAGE | Fire Damage
PEDESTRIAN_CROSSING_DEFECT_TYPE | GRAFFITI | Graffiti
PEDESTRIAN_CROSSING_DEFECT_TYPE | INCORRECT MARKING/STUD | Incorrect Marking/Stud
PEDESTRIAN_CROSSING_DEFECT_TYPE | LOOSE CASING | Loose Casing
PEDESTRIAN_CROSSING_DEFECT_TYPE | MISALIGNMENT WITH EXISTING ROAD MARKINGS/ROAD STUDS | Misalignment with Existing Road Markings/Road Studs
PEDESTRIAN_CROSSING_DEFECT_TYPE | MISSING ROAD STUD | Missing Road Stud
PEDESTRIAN_CROSSING_DEFECT_TYPE | MISSING/DAMAGED REFLECTOR | Missing/Damaged Reflector
PEDESTRIAN_CROSSING_DEFECT_TYPE | OFFENSIVE GRAFFITI | Offensive Graffiti
PEDESTRIAN_CROSSING_DEFECT_TYPE | OTHER | Other
PEDESTRIAN_CROSSING_DEFECT_TYPE | PERISHED RUBBER | Perished Rubber
PEDESTRIAN_CROSSING_DEFECT_TYPE | PHYSICAL DAMAGE | Physical Damage
PEDESTRIAN_CROSSING_DEFECT_TYPE | POOR REFLECTIVITY? | Poor Reflectivity?
PEDESTRIAN_CROSSING_DEFECT_TYPE | WORN/MISSING | Worn/Missing
PEDESTRIAN_GUARD_RAIL_DEFECT_TYPE | FIRE DAMAGE | Fire Damage
PEDESTRIAN_GUARD_RAIL_DEFECT_TYPE | GRAFFITI | Graffiti
PEDESTRIAN_GUARD_RAIL_DEFECT_TYPE | MISSING | Missing
PEDESTRIAN_GUARD_RAIL_DEFECT_TYPE | OFFENSIVE GRAFFITI | Offensive Graffiti
PEDESTRIAN_GUARD_RAIL_DEFECT_TYPE | OTHER | Other
PEDESTRIAN_GUARD_RAIL_DEFECT_TYPE | PHYSICAL DAMAGE | Physical Damage
PEDESTRIAN_GUARD_RAIL_DEFECT_TYPE | REDUNDANT | Redundant
PEDESTRIAN_GUARD_RAIL_DEFECT_TYPE | UNSATISFACTORY CONDITION OF FIXINGS | Unsatisfactory Condition of Fixings
PERFORMANCE_GRADE | FAIL | Asset is not functioning in line with its intended objectives(s).
PERFORMANCE_GRADE | MONITOR | Asset is meeting its objective but there is some risk of future failure. Monitoring recommended.
PERFORMANCE_GRADE | PASS | Asset is effectively meeting its intended objective(s)/is new and will take time to effectively meet its intended objective(s)
POST_DEFECT_TYPE | CORRODED | Corroded
POST_DEFECT_TYPE | CRACKING/BUCKLING | Cracking/Buckling
POST_DEFECT_TYPE | EXPOSED WIRING | Exposed Wiring
POST_DEFECT_TYPE | FIRE DAMAGE | Fire Damage
POST_DEFECT_TYPE | GRAFFITI | Graffiti
POST_DEFECT_TYPE | LOSS OF SURFACE PAINT/COATING | Loss of Surface Paint/Coating
POST_DEFECT_TYPE | MISSING | Missing
POST_DEFECT_TYPE | MISSING/UNSECURED DOOR | Missing/Unsecured Door
POST_DEFECT_TYPE | NO POST CAPS | No Post Caps
POST_DEFECT_TYPE | OFFENSIVE GRAFFITI | Offensive Graffiti
POST_DEFECT_TYPE | OTHER | Other
POST_DEFECT_TYPE | PHYSICAL DAMAGE | Physical Damage
POST_DEFECT_TYPE | POST MOVEMENT | Post Movement
POST_DEFECT_TYPE | REDUNDANT | Redundant
POST_DEFECT_TYPE | SEIZED DOOR LOCK | Seized Door Lock
POST_DEFECT_TYPE | UNLAWFUL OBSTRUCTION | Unlawful Obstruction
POST_DEFECT_TYPE | UNSATISFACTORY CONDITION/MISSING OF FIXINGS | Unsatisfactory Condition/Missing of Fixings
PV_CON_PAVEMENT_CLASS | CORE | Coring
PV_CON_PAVEMENT_CLASS | EXPANDEF | Extracted from PANDEF
PV_CON_PAVEMENT_CLASS | GPRC | GPR (Calibrated)
PV_CON_PAVEMENT_CLASS | GPRU | GPR (Uncalibrated)
PV_CON_PAVEMENT_CLASS | INLAY | Inlay
PV_CON_PAVEMENT_CLASS | INVENTORY | Generated from Inventory
PV_CON_PAVEMENT_CLASS | NA | Not Specified
PV_CON_PAVEMENT_CLASS | NEW | Newly Constructed
PV_CON_PAVEMENT_CLASS | OVERLAY | Overlay
PV_CON_PAVEMENT_CLASS | PROV | Provisional
PV_CON_PAVEMENT_CLASS | RECON | Re-construction
PV_CON_PAVEMENT_CLASS | RESET | Re-setting Condition Factors
PV_CON_PAVEMENT_CLASS | RESURFACE | Re-surfacing
PV_CRASH_MODEL_OUTCOME | Investigate | Investigate
PV_CRASH_MODEL_OUTCOME | No Maintenance | No Maintenance
PV_CRASH_MODEL_USED | National Highways | National Highways
PV_CRASH_MODEL_USED | Other | Other
PV_CREATE_TYPE | CLEANSING | Data Cleansing
PV_CREATE_TYPE | NA | Not Specified
PV_CREATE_TYPE | NEW | New Build
PV_CREATE_TYPE | REREF | Re-Referencing
PV_CREATE_TYPE | TRUNKING | Trunking
PV_DE_TRUNKING_STATUS | NA | Not Specified
PV_DE_TRUNKING_STATUS | CORE | Core
PV_DE_TRUNKING_STATUS | NON-CORE | Non-core
PV_DE_TRUNKING_STATUS | LONDON | London
PV_DE_TRUNKING_STATUS | DT2002-03 | Non-Core Detrunk 2002/2003
PV_DE_TRUNKING_STATUS | DT2003-04 | Non-Core Detrunk 2003/2004
PV_DE_TRUNKING_STATUS | DT2004-05 | Non-Core Detrunk 2004/2005
PV_DE_TRUNKING_STATUS | DT2005-06 | Non-Core Detrunk 2005/2006
PV_DE_TRUNKING_STATUS | DT2006-07 | Non-Core Detrunk 2006/2007
PV_DE_TRUNKING_STATUS | DT2007-08 | Non-Core Detrunk 2007/2008
PV_DE_TRUNKING_STATUS | DT2008-09 | Non-Core Detrunk 2008/2009
PV_DE_TRUNKING_STATUS | DT2009-10 | Non-Core Detrunk 2009/2010
PV_DIVERSION_QUALITY | AVER | Average
PV_DIVERSION_QUALITY | GOOD | Good
PV_DIVERSION_QUALITY | POOR | Poor
PV_GO_REGION | NA | Not Specified
PV_GO_REGION | NE | North East
PV_GO_REGION | YORK | Yorkshire and Humberside
PV_GO_REGION | NW | North West
PV_GO_REGION | EM | East Midlands
PV_GO_REGION | WM | West Midlands
PV_GO_REGION | ER | Eastern
PV_GO_REGION | SW | South West
PV_GO_REGION | LONDON | London
PV_GO_REGION | SE | South East
PV_HA_CATEGORY | NA | Not Specified
PV_HA_CATEGORY | STRAT | Strategic
PV_HA_CATEGORY | REG | Regional
PV_HA_CATEGORY | TOLL | Toll Road or Route
PV_HA_REGION | NS | Not Specified
PV_HA_REGION | SW | South West
PV_HA_REGION | SE | South East
PV_HA_REGION | M | Midland
PV_HA_REGION | N | Northern
PV_HA_REGION | L | London
PV_HA_REGION | DBFO | DBFO
PV_HA_REGION_2005_ONWARDS | NA | Not Specified
PV_HA_REGION_2005_ONWARDS | S2005 | Southern
PV_HA_REGION_2005_ONWARDS | WMSW2005 | West Midlands & South West
PV_HA_REGION_2005_ONWARDS | N2005 | Northern
PV_HA_REGION_2005_ONWARDS | EM2005 | East Midlands
PV_HARCC | NA | Not Specified
PV_HARCC | NERCC | North East RCC
PV_HARCC | NWRCC | North West RCC
PV_HARCC | EMRCC | East Midlands RCC
PV_HARCC | WMRCC | West Midlands RCC
PV_HARCC | ERCC | East RCC
PV_HARCC | SERCC | South East RCC
PV_HARCC | SWRCC | South West RCC
PV_HISTORIC_AREA | NA | Not Specified
PV_HISTORIC_AREA | SW | South West
PV_HISTORIC_AREA | A01 | Area 1
PV_HISTORIC_AREA | A02 | Area 2
PV_HISTORIC_AREA | A03A | Area 3 (-2001)
PV_HISTORIC_AREA | A03 | Area 3
PV_HISTORIC_AREA | A04A | Area 4 (-2001)
PV_HISTORIC_AREA | A04 | Area 4
PV_HISTORIC_AREA | A05A | Area 5 (-2001)
PV_HISTORIC_AREA | A05 | Area 5
PV_HISTORIC_AREA | A06A | Area 6 (-2001)
PV_HISTORIC_AREA | A06 | Area 6
PV_HISTORIC_AREA | A07A | Area 7 (-2002)
PV_HISTORIC_AREA | A07 | Area 7
PV_HISTORIC_AREA | A08A | Area 8 (-2001)
PV_HISTORIC_AREA | A08 | Area 8
PV_HISTORIC_AREA | A09A | Area 9 (-2002)
PV_HISTORIC_AREA | A09 | Area 9
PV_HISTORIC_AREA | A10A | Area 10 (-2002)
PV_HISTORIC_AREA | A10 | Area 10
PV_HISTORIC_AREA | A11A | Area 11 (-2002)
PV_HISTORIC_AREA | A11 | Area 11
PV_HISTORIC_AREA | A12A | Area 12 (-2002)
PV_HISTORIC_AREA | A12 | Area 12
PV_HISTORIC_AREA | A13A | Area 13 (-2002)
PV_HISTORIC_AREA | A13 | Area 13
PV_HISTORIC_AREA | A14A | Area 14 (-2002)
PV_HISTORIC_AREA | A14 | Area 14
PV_HISTORIC_AREA | A15A | Area 15 (-2002)
PV_HISTORIC_AREA | A16A | Area 16 (-2003)
PV_HISTORIC_AREA | A17A | Area 17 (-2003)
PV_HISTORIC_AREA | A17 | Area 17
PV_HISTORIC_AREA | A18A | Area 18 (-2003)
PV_HISTORIC_AREA | A19A | Area 19 (-2003)
PV_HISTORIC_AREA | A20A | Area 20 (-2003)
PV_HISTORIC_AREA | A21A | Area 21 (-1999)
PV_HISTORIC_AREA | A22A | Area 22 (-1999)
PV_HISTORIC_AREA | A23A | Area 23 (-1999)
PV_HISTORIC_AREA | A24A | Area 24 (-1999)
PV_HISTORIC_AREA | NHAMCC | Northamptonshire
PV_HISTORIC_AREA | DONC | Doncaster
PV_HISTORIC_AREA | DBFO | DBFO
PV_HISTORIC_AREA | DBFO7 | M1/A1 Link DBFO
PV_HISTORIC_AREA | M6TOLL | M6 Toll Road DBFO
PV_HISTORIC_AREA | M25 | M25 DBFO
PV_HISTORIC_AREA | DBFO8 | M40 DBFO
PV_HISTORIC_AREA | DBFO2 | A1M DBFO
PV_HISTORIC_AREA | A1DD | A1 Darrington to Dishforth DBFO
PV_HISTORIC_AREA | DBFO1 | A19 DBFO
PV_HISTORIC_AREA | DBFO3 | A30/35 DBFO
PV_HISTORIC_AREA | DBFO5 | A50 DBFO
PV_HISTORIC_AREA | DBFO6 | A69 DBFO
PV_HISTORIC_AREA | A249 | A249 DBFO
PV_HISTORIC_AREA | DBFO4 | A417/A419 DBFO
PV_HISTORIC_AREA | DARTF | Dartford Crossing
PV_HISTORIC_AREA | 2NDSC | Second Severn Crossing
PV_LAYER_CONDITION_FACTOR | EXTENSIVE | Extensively Cracked - Factor 0
PV_LAYER_CONDITION_FACTOR | FACTOR25 | Factor 0.25
PV_LAYER_CONDITION_FACTOR | FACTOR50 | Factor 0.50
PV_LAYER_CONDITION_FACTOR | FACTOR75 | Factor 0.75
PV_LAYER_CONDITION_FACTOR | NA | Not Applicable
PV_LAYER_CONDITION_FACTOR | PART | Partially Cracked - Factor 0.67
PV_LAYER_CONDITION_FACTOR | SOUND | Sound - Factor 1
PV_LAYER_HFS_CLASS | 1 | 1
PV_LAYER_HFS_CLASS | 2 | 2
PV_LAYER_HFS_CLASS | 3 | 3
PV_LAYER_HFS_CLASS | NA | Not Applicable
PV_LAYER_HFS_TYPE | COLD | Cold applied
PV_LAYER_HFS_TYPE | HOT | Hot applied
PV_LAYER_HFS_TYPE | NA | Not Applicable
PV_LAYER_LAYER | LAYER1 | Bottom Layer
PV_LAYER_LAYER | LAYER10 | Layer 10
PV_LAYER_LAYER | LAYER11 | Layer 11
PV_LAYER_LAYER | LAYER12 | Layer 12
PV_LAYER_LAYER | LAYER13 | Layer 13
PV_LAYER_LAYER | LAYER14 | Layer 14
PV_LAYER_LAYER | LAYER15 | Layer 15
PV_LAYER_LAYER | LAYER16 | Layer 16
PV_LAYER_LAYER | LAYER17 | Layer 17
PV_LAYER_LAYER | LAYER18 | Layer 18
PV_LAYER_LAYER | LAYER19 | Layer 19
PV_LAYER_LAYER | LAYER2 | Layer 2
PV_LAYER_LAYER | LAYER20 | Layer 20
PV_LAYER_LAYER | LAYER3 | Layer 3
PV_LAYER_LAYER | LAYER4 | Layer 4
PV_LAYER_LAYER | LAYER5 | Layer 5
PV_LAYER_LAYER | LAYER6 | Layer 6
PV_LAYER_LAYER | LAYER7 | Layer 7
PV_LAYER_LAYER | LAYER8 | Layer 8
PV_LAYER_LAYER | LAYER9 | Layer 9
PV_LAYER_LAYER | NS | Not Specified
PV_LAYER_MATERIAL | AASD6 | Associated Asphalt Sdress 6mm
PV_LAYER_MATERIAL | AASP10 | Associated Asphalt Spave 10mm
PV_LAYER_MATERIAL | AASP14 | Associated Asphalt Spave 14mm
PV_LAYER_MATERIAL | AIBD6 | Aggregate Ind Bdn Sdrs 6mm (PMB)
PV_LAYER_MATERIAL | AIBH14 | Aggregate Ind Bdn Htx 14mm (PMB)
PV_LAYER_MATERIAL | AIBP10 | Aggregate Ind Bdn Spv 10mm(PMB)
PV_LAYER_MATERIAL | AIBP14 | Aggregate Ind Bdn Spv 14mm (PMB)
PV_LAYER_MATERIAL | AIBS10 | Aggregate Ind Bdn Stx 10mm (PMB)
PV_LAYER_MATERIAL | AIBS14 | Aggregate Ind Bdn Stx 14mm (PMB)
PV_LAYER_MATERIAL | AIBT10 | Aggregate Ind Bdn Tpv 10mm (PMB)
PV_LAYER_MATERIAL | AIFP10 | Aggregate Ind Forpave 10mm
PV_LAYER_MATERIAL | AIS10 | Aggregate Ind Smapave 10mm
PV_LAYER_MATERIAL | AIS14 | Aggregate Ind Smapave 14mm
PV_LAYER_MATERIAL | AISP10 | Aggregate Ind Supreme 10mm
PV_LAYER_MATERIAL | AIX14 | Aggregate Ind Superflex 14mm
PV_LAYER_MATERIAL | BF10 | Breedon Fibre 10mm (w/o PMB)
PV_LAYER_MATERIAL | BF14 | Breedon Fibre 14mm (w/o PMB)
PV_LAYER_MATERIAL | BLOCK | Concrete Block Paving
PV_LAYER_MATERIAL | BP14 | Breedon Polymer 14mm (PMB)
PV_LAYER_MATERIAL | CAUTS | Cold laid ultra thin surfacing
PV_LAYER_MATERIAL | CMNT | Cement Bound Material
PV_LAYER_MATERIAL | CRR | Colas Ralumac Rmt (PMB)
PV_LAYER_MATERIAL | CV10 | Cemex Viapave 10mm (PMB)
PV_LAYER_MATERIAL | CV14 | Cemex Viapave 14mm (PMB)
PV_LAYER_MATERIAL | DBM | Dense Bituminous Macadam
PV_LAYER_MATERIAL | EME2 | EME2
PV_LAYER_MATERIAL | GEOSYN | Geosynthetics
PV_LAYER_MATERIAL | GRAN | Type 1 (100% primary aggregates)
PV_LAYER_MATERIAL | HDF10 | Hanson Durafalt 10mm
PV_LAYER_MATERIAL | HDF14 | Hanson Durafalt 14mm
PV_LAYER_MATERIAL | HDF6 | Hanson Durafalt 6mm
PV_LAYER_MATERIAL | HDM | Heavy Duty Macadam
PV_LAYER_MATERIAL | HFS | High Friction Surfacing
PV_LAYER_MATERIAL | HMR | High Modulus Roadbase
PV_LAYER_MATERIAL | HTG10 | Hanson Tuffgrip 10mm (PMB)
PV_LAYER_MATERIAL | HTG14 | Hanson Tuffgrip 14mm (PMB)
PV_LAYER_MATERIAL | HTG20 | Hanson Tuffgrip 20mm (PMB)
PV_LAYER_MATERIAL | HTG6 | Hanson Tuffgrip 6mm (PMB)
PV_LAYER_MATERIAL | HTP10 | Hanson Tuffpave 10mm (PMB)
PV_LAYER_MATERIAL | HTP14 | Hanson Tuffpave 14mm (PMB)
PV_LAYER_MATERIAL | HTP6 | Hanson Tuffpave 6mm (PMB)
PV_LAYER_MATERIAL | HTSCS | Historic TSCS - Type Unknown
PV_LAYER_MATERIAL | JLF10 | J Lefebvre Fibrovia 10mm
PV_LAYER_MATERIAL | JLF14 | J Lefebvre Fibrovia 14mm
PV_LAYER_MATERIAL | JLG0 | J Lefebvre gripfibre 0/6 (w/o PMB)
PV_LAYER_MATERIAL | JLGGG | J Lefebvre gfib graded (w/o PMB)
PV_LAYER_MATERIAL | JLU15 | J Lefebvre ul-m 15/6 (w/o PMB)
PV_LAYER_MATERIAL | JLU20 | J Lefebvre ul-m 20/10 (w/o PMB)
PV_LAYER_MATERIAL | JLU30 | J Lefebvre ul-m 30/14 (w/o PMB)
PV_LAYER_MATERIAL | JMM10 | J Macquillan Mtex 10mm (w/o PMB)
PV_LAYER_MATERIAL | JMM14 | J Macquillan Mtex 14mm (w/o PMB)
PV_LAYER_MATERIAL | LAF10 | Lafarge Axo-flex 10mm (PMB)
PV_LAYER_MATERIAL | LAF10X | Lafarge Axo-fibre 10mm (w/o PMB)
PV_LAYER_MATERIAL | LAF14X | Lafarge Axo-fibre 14mm (w/o PMB)
PV_LAYER_MATERIAL | LAP6 | Lafarge Axo-phone 6mm (PMB)
PV_LAYER_MATERIAL | LAU10 | Lafarge Axo-ult 10mm (PMB)
PV_LAYER_MATERIAL | LAU14 | Lafarge Axo-ult 14mm (PMB)
PV_LAYER_MATERIAL | LAU6 | Lafarge Axo-ult 6mm (PMB)
PV_LAYER_MATERIAL | LAUF10 | Lafarge Axo-ult F 10mm (w/o PMB)
PV_LAYER_MATERIAL | LAUF14 | Lafarge Axo-ult F 14mm (w/o PMB)
PV_LAYER_MATERIAL | LEA | Lower Energy Asphalt
PV_LAYER_MATERIAL | LTB14 | LafargeTmc B Uflex 14mm (PMB)
PV_LAYER_MATERIAL | LTU10 | LafargeTmc Uphlt 10mm (w/o PMB)
PV_LAYER_MATERIAL | LTU14 | LafargeTmc Uphlt 14mm (w/o PMB)
PV_LAYER_MATERIAL | LTU20 | LafargeTmc Uphlt 20mm (w/o PMB)
PV_LAYER_MATERIAL | LTU6 | LafargeTmc Uphlt 6mm (w/o PMB)
PV_LAYER_MATERIAL | LTUP10 | LafargeTmc Uphlt P 10mm (PMB)
PV_LAYER_MATERIAL | LTUP14 | LafargeTmc Uphlt P 14mm (PMB)
PV_LAYER_MATERIAL | LTUP20 | LafargeTmc Uphlt P 20mm (PMB)
PV_LAYER_MATERIAL | LTUP6 | LafargeTmc Uphlt P 6mm (PMB)
PV_LAYER_MATERIAL | LTUS14 | LafargeTmc Ushield 14mm
PV_LAYER_MATERIAL | LTUV10 | LafargeTmc Upave 10mm (w/o PMB)
PV_LAYER_MATERIAL | LTUV14 | LafargeTmc Upave 14mm (w/o PMB)
PV_LAYER_MATERIAL | LTUV6 | LafargeTmc Upave 6mm (w/o PMB)
PV_LAYER_MATERIAL | LTUVSL | LafargeTmc Upv Sgl Lyr (w/o PMB)
PV_LAYER_MATERIAL | LTUX10 | LafargeTmc Uflex 10mm (PMB)
PV_LAYER_MATERIAL | LTUX14 | LafargeTmc Uflex 14mm (PMB)
PV_LAYER_MATERIAL | LTUX6 | LafargeTmc Uflex 6mm (PMB)
PV_LAYER_MATERIAL | LTUXSL | LafargeTmc Uflex Sgl Lyr (PMB)
PV_LAYER_MATERIAL | MASH | Mastic Asphalt
PV_LAYER_MATERIAL | NA | Not Specified
PV_LAYER_MATERIAL | NMP14 | Northstone Maxphalte 14mm (PMB)
PV_LAYER_MATERIAL | PASH | Porous Asphalt
PV_LAYER_MATERIAL | PKKP | P Keenan Keenpave (w/o PMB)
PV_LAYER_MATERIAL | PQCON | PQ Concrete
PV_LAYER_MATERIAL | PVPRES | Pavement Preservative
PV_LAYER_MATERIAL | RAL | Recycled Asphalt Layer
PV_LAYER_MATERIAL | RASH | Hot Rolled Asphalt
PV_LAYER_MATERIAL | RCYFB | Recycled (Foamed Bitumen)
PV_LAYER_MATERIAL | RCYLC | Recycled (Lean Concrete)
PV_LAYER_MATERIAL | RCYWMM | Recycled (Wet Mix Macadam)
PV_LAYER_MATERIAL | REGULC | Regulating Course
PV_LAYER_MATERIAL | RHINOMS | Rhino Masterscreed
PV_LAYER_MATERIAL | RTXTBIT | Retexturing Bituminous
PV_LAYER_MATERIAL | RTXTCON | Retexturing Concrete
PV_LAYER_MATERIAL | SASH | Sand Asphalt
PV_LAYER_MATERIAL | SLSEAL | Slurry Seal
PV_LAYER_MATERIAL | SMBC | Stone Mastic Binder Course
PV_LAYER_MATERIAL | SRFD | Surface Dressing
PV_LAYER_MATERIAL | SS10X | Steelphalt Spav 10mm (w/o PMB)
PV_LAYER_MATERIAL | SS14X | Steelphalt Spav 14mm (w/o PMB)
PV_LAYER_MATERIAL | STRUCTURE | Structure
PV_LAYER_MATERIAL | T1GREC | Type 1 (with recycled materials)
PV_LAYER_MATERIAL | TBM | Tar Bound Macadam
PV_LAYER_MATERIAL | THSURF | Thin Surfacing (Generic)
PV_LAYER_MATERIAL | TMLS14 | Tarmac MLayer S 14mm (PMB)
PV_LAYER_MATERIAL | TMP10D | Tarmac Mphlt D 10mm (w/o PMB)
PV_LAYER_MATERIAL | TMVD10 | Tarmac Mpave D 10mm (w/o PMB)
PV_LAYER_MATERIAL | TSF | Thin Surfacing (Fibre)
PV_LAYER_MATERIAL | TSP | Thin Surfacing (Polymer)
PV_LAYER_PQ_CONCRETE_CON | CRCP/CRCB | Continuous reinforced
PV_LAYER_PQ_CONCRETE_CON | JRC | Jointed reinforced
PV_LAYER_PQ_CONCRETE_CON | NA | Not Applicable
PV_LAYER_PQ_CONCRETE_CON | URC | Jointed unreinforced
PV_LAYER_PSV | 50 | 50
PV_LAYER_PSV | 53 | 53
PV_LAYER_PSV | 55 | 55
PV_LAYER_PSV | 58 | 58
PV_LAYER_PSV | 60 | 60
PV_LAYER_PSV | 63 | 63
PV_LAYER_PSV | 65 | 65
PV_LAYER_PSV | 68 | 68
PV_LAYER_PSV | 70 | 70
PV_LAYER_PSV | NA | Not Applicable
PV_LAYER_RECYCLED_ASPHALT_TEMP | COLD | Cold lay
PV_LAYER_RECYCLED_ASPHALT_TEMP | HOT | Hot lay
PV_LAYER_RECYCLED_ASPHALT_TEMP | NA | Not Applicable
PV_LAYER_RETEXTURING_METHOD | BUHM | Bush Hammering
PV_LAYER_RETEXTURING_METHOD | FIMI | Fine Milling
PV_LAYER_RETEXTURING_METHOD | GRBL | Grit Blasting
PV_LAYER_RETEXTURING_METHOD | HPWJ | High Pressure Water Jetting
PV_LAYER_RETEXTURING_METHOD | LOGR | Longitudinal Grooving
PV_LAYER_RETEXTURING_METHOD | NA | Not Applicable
PV_LAYER_RETEXTURING_METHOD | OTHR | Other (please specify)
PV_LAYER_RETEXTURING_METHOD | TRGR | Transverse Grooving
PV_LRP_TYPE | EM | Embedded
PV_LRP_TYPE | GE | Geographic
PV_MAINTENANCE_PROGRAMME_STATUS | NA | Not Specified
PV_MAINTENANCE_PROGRAMME_STATUS | PREAPP | Pre-Approval
PV_MAINTENANCE_PROGRAMME_STATUS | APPROVED | Approved
PV_MAINTENANCE_PROGRAMME_STATUS | COMPLETED | Completed
PV_MAINTENANCE_PROGRAMME_STATUS | CANCELLED | Cancelled
PV_MAINTENANCE_STATUS | Approved In Principle | The treatment has been approved
PV_MAINTENANCE_STATUS | Cancelled | The treatment has been cancelled
PV_MAINTENANCE_STATUS | Completed | The treatment has been carried out
PV_MAINTENANCE_STATUS | Planned | The treatment is being prepared
PV_MAINTENANCE_STATUS | Waiting Approval | The scheme treatment has been proposed but has not yet been approved
PV_MAINTENANCE_TREATMENT | Overlay/Reconstruction | Overlay/Reconstruction
PV_MAINTENANCE_TREATMENT | Resurfacing | Resurfacing
PV_MAINTENANCE_TREATMENT | Thin Surfacing | Thin Surfacing
PV_RETIRE_TYPE | CLEANSING | Data Cleansing
PV_RETIRE_TYPE | DEMOLISH | Demolition
PV_RETIRE_TYPE | DETRUNK | De-Trunking
PV_RETIRE_TYPE | NA | Not Specified
PV_RETIRE_TYPE | REREF | Re-Referencing
PV_SCRID_INVESTIGATION_LEVEL | 20/4/.55 | 20kph/Risk 4 (0.55)
PV_SCRID_INVESTIGATION_LEVEL | 20/5/.60 | 20kph/Risk 5 (0.60)
PV_SCRID_INVESTIGATION_LEVEL | 50/1/.30 | 50kph/Risk 1 (0.30)
PV_SCRID_INVESTIGATION_LEVEL | 50/2/.35 | 50kph/Risk 2 (0.35)
PV_SCRID_INVESTIGATION_LEVEL | 50/3/.40 | 50kph/Risk 3 (0.40)
PV_SCRID_INVESTIGATION_LEVEL | 50/4/.45 | 50kph/Risk 4 (0.45)
PV_SCRID_INVESTIGATION_LEVEL | 50/5/.50 | 50kph/Risk 5 (0.50)
PV_SCRID_INVESTIGATION_LEVEL | 50/6/.55 | 50kph/Risk 6 (0.55)
PV_SCRID_INVESTIGATION_LEVEL | NA | Not Specified
PV_SCRID_SITE_DEFINITION | A | A
PV_SCRID_SITE_DEFINITION | B | B
PV_SCRID_SITE_DEFINITION | C | C
PV_SCRID_SITE_DEFINITION | D | D
PV_SCRID_SITE_DEFINITION | E | E
PV_SCRID_SITE_DEFINITION | F | F
PV_SCRID_SITE_DEFINITION | G1 | G1
PV_SCRID_SITE_DEFINITION | G2 | G2
PV_SCRID_SITE_DEFINITION | H1 | H1
PV_SCRID_SITE_DEFINITION | H2 | H2
PV_SCRID_SITE_DEFINITION | J | J
PV_SCRID_SITE_DEFINITION | K | K
PV_SCRID_SITE_DEFINITION | L | L
PV_SCRID_SITE_DEFINITION | NA | Not Specified
PV_SCRID_SITE_DEFINITION | Q | Q
PV_SCRID_SITE_DEFINITION | R | R
PV_SCRID_SITE_DEFINITION | S1 | S1
PV_SCRID_SITE_DEFINITION | S2 | S2
PV_SITE_INVESTIGATION_OUTCOME | Maintain Next Year | Maintain Next Year
PV_SITE_INVESTIGATION_OUTCOME | Monitor | Monitor
PV_SITE_INVESTIGATION_OUTCOME | No Maintenance | No Maintenance
PV_SITE_INVESTIGATION_OUTCOME | Review the Investigatory Level | Review the Investigatory Level
PV_SPEED_LIMIT | 10 | 10 mph
PV_SPEED_LIMIT | 20 | 20 mph
PV_SPEED_LIMIT | 30 | 30 mph
PV_SPEED_LIMIT | 40 | 40 mph
PV_SPEED_LIMIT | 50 | 50 mph
PV_SPEED_LIMIT | 60 | 60 mph
PV_SPEED_LIMIT | 70 | 70 mph
PV_SPEED_LIMIT | NA | Not Specified
PV_WORKING_TIME_RESTRICTION | NONE | None
PV_WORKING_TIME_RESTRICTION | A07/01 | A07 - Peak (Yellow)
PV_WORKING_TIME_RESTRICTION | A07/02 | A07 - Peak+Friday (Light Blue)
PV_WORKING_TIME_RESTRICTION | A07/03 | A07 - Weekday (Orange)
PV_WORKING_TIME_RESTRICTION | A07/04 | A07 - Weekday+SunEve (Dark Blue)
PV_WORKING_TIME_RESTRICTION | A07/05 | A07 - Day (Red)
PV_WORKING_TIME_RESTRICTION | A07/06 | A07 - Motorway 1 (Black)
PV_WORKING_TIME_RESTRICTION | A08/01 | A08 - Orange
PV_WORKING_TIME_RESTRICTION | A08/02 | A08 - Red
PV_WORKING_TIME_RESTRICTION | A08/03 | A08 - Green
PV_WORKING_TIME_RESTRICTION | A08/04 | A08 - Yellow
PV_WORKING_TIME_RESTRICTION | A08/05 | A08 - Blue
PV_WORKING_TIME_RESTRICTION | A08/06 | A08 - Light Green
PV_WORKING_TIME_RESTRICTION | SPECIAL | Special (see Notes)
PV_XSPDET_FUNCTION | ACCELERATION LANE | -L9 to -L1, +L1 to +L9, +R9 to +R1, -R1 to -R9
PV_XSPDET_FUNCTION | BUS LANE | -L9 to -L1, +L1 to +L9, CL1 to CL9, CR9 to CR1, +R9 to +R1, -R1 to -R9
PV_XSPDET_FUNCTION | DECELERATION LANE | -L9 to -L1, +L1 to +L9, +R9 to +R1, -R1 to -R9
PV_XSPDET_FUNCTION | DYNAMIC HARD SHOULDER | -L1
PV_XSPDET_FUNCTION | EDGE STRIP | LH, RH
PV_XSPDET_FUNCTION | EMERGENCY AREA | LH
PV_XSPDET_FUNCTION | HARD SHOULDER | LH, RH
PV_XSPDET_FUNCTION | LAY-BY | -L9 to -L1, +L1 to +L9, +R9 to +R1, -R1 to -R9
PV_XSPDET_FUNCTION | NOT SPECIFIED | LH, RH
PV_XSPDET_FUNCTION | OTHER | LA, L9 to L1, -L9 to -L1, +L1 to +L9, +R9 to +R1, -R1 to -R9, R1 to R9, RA
PV_XSPDET_FUNCTION | PERMANENT LANE | CL1 to CL9, CR9 to CR1
PVPV_DIRECTIONAL_INDICATOR | AC | Anti-Clockwise
PVPV_DIRECTIONAL_INDICATOR | CW | Clockwise
PVPV_DIRECTIONAL_INDICATOR | EB | East
PVPV_DIRECTIONAL_INDICATOR | NB | North
PVPV_DIRECTIONAL_INDICATOR | NC | No Code Allocated
PVPV_DIRECTIONAL_INDICATOR | ND | No Direction Indicated
PVPV_DIRECTIONAL_INDICATOR | SB | South
PVPV_DIRECTIONAL_INDICATOR | WB | West
PVPV_ENVIRONMENT | NS | Not Specified
PVPV_ENVIRONMENT | R | Rural
PVPV_ENVIRONMENT | S | Suburban
PVPV_ENVIRONMENT | U | Urban
PVPV_SECTION_FUNCTION | MAIN | Main Carriageway
PVPV_SECTION_FUNCTION | OB | Ox Bow Lay-by
PVPV_SECTION_FUNCTION | RBT | Roundabout
PVPV_SECTION_FUNCTION | SLIP | Slip Road
PVPV_SINGLE_OR_DUAL | DUALF | Dual Carriageway (Not Nominated)
PVPV_SINGLE_OR_DUAL | DUALT | Dual Carriageway (Nominated)
PVPV_SINGLE_OR_DUAL | NA | Not Specified
PVPV_SINGLE_OR_DUAL | S1W | One Way Single Carriageway
PVPV_SINGLE_OR_DUAL | S2W | Two Way Single Carriageway
REASON_FOR_NON_COMPLETION | WEATHER - VISIBILITY (SPRAY/SEVERE RAIN/FOG) | Weather - Visibility (spray/severe rain/fog)
REASON_FOR_NON_COMPLETION | WEATHER - TEMPERATURE (HEAT/FREEZING) | Weather - Temperature (heat/freezing)
REASON_FOR_NON_COMPLETION | WEATHER - FLOODING | Weather - Flooding
REASON_FOR_NON_COMPLETION | WEATHER - WIND | Weather - Wind
REASON_FOR_NON_COMPLETION | ROAD SPACE - NH BOOKING | Road Space - NH booking
REASON_FOR_NON_COMPLETION | ROAD SPACE - M&R BOOKING | Road Space - M&R booking
REASON_FOR_NON_COMPLETION | ROAD SPACE - 3RD PARTY/CLASHES | Road Space - 3rd Party/Clashes
REASON_FOR_NON_COMPLETION | RESOURCES - SPECIALIST RESOURCES/CONTRACTORS | Resources - Specialist resources/contractors
REASON_FOR_NON_COMPLETION | RESOURCES - SICKNESS/UNPLANNED LEAVE | Resources - Sickness/Unplanned Leave
REASON_FOR_NON_COMPLETION | RESOURCES - RE-DEPLOYED (E.G. WEATHER) | Resources - Re-deployed (e.g. weather)
REASON_FOR_NON_COMPLETION | RESOURCES - RE-DEPLOYED (E.G. EMERGENCY EVENTS) | Resources - Re-deployed (e.g. emergency events)
REASON_FOR_NON_COMPLETION | RESOURCES - INSUFFICIENT RESOURCE/MACHINERY/MATERIALS (M&R) | Resources - Insufficient resource/machinery/materials (M&R)
REASON_FOR_NON_COMPLETION | PLANNING/JOB DETAILS - TM DIAGRAMS/MISSING TM INFORMATION | Planning/Job Details - TM diagrams/Missing TM information
REASON_FOR_NON_COMPLETION | PLANNING/JOB DETAILS - HE AMENDMENT TO PROGRAMME | Planning/Job Details - HE Amendment to Programme
REASON_FOR_NON_COMPLETION | PLANNING/JOB DETAILS - PLANNING FAILURE (COLLABORATION FAILURE OR LATE NOTICE) | Planning/Job Details - Planning failure (collaboration failure or late notice)
REASON_FOR_NON_COMPLETION | PLANNING/JOB DETAILS - INCORRECT JOB DETAILS/LOGGING | Planning/Job Details - Incorrect job details/logging
REASON_FOR_NON_COMPLETION | SITE CONDITIONS - ENVIRONMENTAL (SPECIES/WILDLIFE/RATS/ETC.) | Site Conditions - Environmental (species/wildlife/rats/etc.)
REASON_FOR_NON_COMPLETION | SITE CONDITIONS - GROUND CONDITIONS | Site Conditions - Ground conditions
REASON_FOR_NON_COMPLETION | SITE CONDITIONS - H&S (SHARP OBJECTS/HAZARDOUS WASTE) | Site Conditions - H&S (sharp objects/hazardous waste)
REASON_FOR_NON_COMPLETION | SITE CONDITIONS - INCIDENT (RTC) ON SITE PREVENTED JOB(S) | Site Conditions - Incident (RTC) on site prevented job(s)
REASON_FOR_NON_COMPLETION | ASSET - FILLED FEEDBACK LOOP | Asset - Filled feedback loop
REASON_FOR_NON_COMPLETION | SUBSTANTIATION - WORK NOT COMPLETED OR QUALITY ISSUES WITH JOB | Substantiation - Work not completed or Quality issues with job
REASON_FOR_NON_COMPLETION | SUBSTANTIATION - INCORRECT WORK LOCATION | Substantiation - Incorrect work location
REASON_FOR_NON_COMPLETION | SUBSTANTIATION - INCORRECT PAYMENT REQUEST | Substantiation - Incorrect payment request
REASON_FOR_NON_COMPLETION | SUBSTANTIATION - INCORRECT/NO EVIDENCE | Substantiation - Incorrect/no evidence
REFERENCE_OR_UTILITY_MARKER_DEFECT_TYPE | FIRE DAMAGE | Fire Damage
REFERENCE_OR_UTILITY_MARKER_DEFECT_TYPE | GRAFFITI | Graffiti
REFERENCE_OR_UTILITY_MARKER_DEFECT_TYPE | LOSS OF SURFACE PAINT/COVERING | Loss of Surface Paint/Covering
REFERENCE_OR_UTILITY_MARKER_DEFECT_TYPE | MISSING | Missing
REFERENCE_OR_UTILITY_MARKER_DEFECT_TYPE | OFFENSIVE GRAFFITI | Offensive Graffiti
REFERENCE_OR_UTILITY_MARKER_DEFECT_TYPE | OTHER | Other
REFERENCE_OR_UTILITY_MARKER_DEFECT_TYPE | PHYSICAL DAMAGE | Physical Damage
REFERENCE_OR_UTILITY_MARKER_DEFECT_TYPE | REDUNDANT | Redundant
REFERENCE_OR_UTILITY_MARKER_DEFECT_TYPE | UNSATISFACTORY CONDITION OF FIXINGS | Unsatisfactory Condition of Fixings
REFERENCE_OR_UTILITY_MARKER_DEFECT_TYPE | WORN/ILLEGIBLE MARKINGS | Worn/Illegible Markings
ROAD_MARKINGS_DEFECT_TYPE | COLOUR | Colour
ROAD_MARKINGS_DEFECT_TYPE | DETRITUS | Detritus
ROAD_MARKINGS_DEFECT_TYPE | FIRE DAMAGE | Fire Damage
ROAD_MARKINGS_DEFECT_TYPE | GRAFFITI | Graffiti
ROAD_MARKINGS_DEFECT_TYPE | INCORRECT MARKING | Incorrect Marking
ROAD_MARKINGS_DEFECT_TYPE | OFFENSIVE GRAFFITI | Offensive Graffiti
ROAD_MARKINGS_DEFECT_TYPE | POOR REFLECTIVITY | Poor Reflectivity
ROAD_MARKINGS_DEFECT_TYPE | WORN/MISSING | Worn/Missing
ROAD_STUD_DEFECT_TYPE | COLOUR | Colour
ROAD_STUD_DEFECT_TYPE | DIRT | Dirt
ROAD_STUD_DEFECT_TYPE | DOUBLE STUDDING | Double Studding
ROAD_STUD_DEFECT_TYPE | FIRE DAMAGE | Fire Damage
ROAD_STUD_DEFECT_TYPE | INCORRECT STUD | Incorrect Stud
ROAD_STUD_DEFECT_TYPE | LOOSE CASING | Loose Casing
ROAD_STUD_DEFECT_TYPE | MISSING ROAD STUD | Missing Road Stud
ROAD_STUD_DEFECT_TYPE | MISSING/DAMAGED REFLECTOR | Missing/Damaged Reflector
ROAD_STUD_DEFECT_TYPE | OTHER | Other
ROAD_STUD_DEFECT_TYPE | PERISHED RUBBER | Perished Rubber
ROAD_STUD_DEFECT_TYPE | PHYSICAL DAMAGE | Physical Damage
ROAD_STUD_DEFECT_TYPE | POOR REFLECTIVITY | Poor Reflectivity
ROAD_STUD_DEFECT_TYPE | REDUNDANT | Redundant
RR_CONTAINMENT_<50 | H1 | Higher
RR_CONTAINMENT_<50 | H2 | Higher
RR_CONTAINMENT_<50 | H4A | Very High
RR_CONTAINMENT_<50 | N1 OR N2 | Normal
RR_CONTAINMENT_50+ | H1 | Higher
RR_CONTAINMENT_50+ | H2 | Higher
RR_CONTAINMENT_50+ | H4A | Very High
RR_CONTAINMENT_50+ | L1 | L1
RR_CONTAINMENT_50+ | L2 | L2
RR_CONTAINMENT_50+ | L3 | L3
RR_CONTAINMENT_50+ | L4A | L4a
RR_CONTAINMENT_50+ | N2 | Normal
RR_HAZARD | BOUNDARY FENCES | Boundary Fences
RR_HAZARD | CANAL/SEPARATE ROAD | Canal/Separate Road
RR_HAZARD | CHEM/PETROL WORKS | Chem/Petrol Works
RR_HAZARD | CROSSOVER | Crossover
RR_HAZARD | CULVERT HEADWALL | Culvert Headwall
RR_HAZARD | CUTTING/BUNDS/SLOPES | Cutting/Bunds/Slopes
RR_HAZARD | DWARF RETAINING WALL | Dwarf Retaining Wall
RR_HAZARD | EMBANKMENTS | Embankments
RR_HAZARD | ENVIRONMENTAL BARRIERS | Environmental Barriers
RR_HAZARD | EXPOSED ROCK FACE | Exposed Rock Face
RR_HAZARD | FOUNDATIONS/BASES/SUPPORTS | Foundations/Bases/Supports
RR_HAZARD | GANTRY SUPPORTS | Sign and signal gantry supports
RR_HAZARD | HIGH MAST | High Mast
RR_HAZARD | LARGE SIGN | Large Sign
RR_HAZARD | LIGHTING COLUMN | Lighting Column
RR_HAZARD | NMU SUBWAY | NMU Subway
RR_HAZARD | NONE | None
RR_HAZARD | PUBLIC MEETING PLACE | Public Meeting Place
RR_HAZARD | REINFORCED SLOPES | Reinforced Slopes
RR_HAZARD | RESTRICTED HEADROOM | Restricted Headroom
RR_HAZARD | RETAINING WALL ROUGH SURFACE | Retaining Wall Rough Surface
RR_HAZARD | SIGN POST | Sign Post
RR_HAZARD | STORES (BINS) | Stores (Bins)
RR_HAZARD | TECHNOLOGY | Technology
RR_HAZARD | TREE | Tree
RR_HAZARD | WATER HAZARD | Water Hazard
RR_ISL | A | ASI ≤ 1,0
RR_ISL | B | ASI ≤ 1,4
RR_ISL | C | ASI ≤ 1,9
RR_NON_COMPLIANT | AADT < 5000/DAY | AADT < 5000/day
RR_NON_COMPLIANT | DEPARTURE FROM DMRB STANDARD | Departure from DMRB Standard
RR_NON_COMPLIANT | PREDATES TD19/06 - OLD ROAD | Predates TD19/06 - old road
RR_NON_COMPLIANT | RISK ASSESSMENT OUTSIDE RRRAP | Risk Assessment Outside RRRAP
RR_NON_COMPLIANT | SPEED <50MPH | Speed <50mph
RR_NON_RRRAP | B/C - (BENEFIT/COST RATIO) | B/C - (Benefit/Cost Ratio)
RR_NON_RRRAP | B/C - (BENEFIT/COST RATIO) | B/C - (Benefit/Cost Ratio)
RR_NON_RRRAP | REQ PERF CRITERIA FROM RRRAP | Req. Perf Criteria from RRRAP
RR_NON_RRRAP | REQ PERF CRITERIA FROM RRRAP | Req. Perf Criteria from RRRAP
RR_NON_RRRAP | RRRAP USED TD19 1.12.(I) | RRRAP used TD19 1.12.(i)
RR_NON_RRRAP | RRRAP USED TD19 1.12.(I) | RRRAP used TD19 1.12.(i)
RR_NON_RRRAP | TD19 1.12.(II) RISK ASSESS | TD19 1.12.(ii) Risk Assess
RR_NON_RRRAP | TD19 1.12.(II) RISK ASSESS | TD19 1.12.(ii) Risk Assess
RR_VEHICLE_INTRUSION_CLASS | VI1 | Vin ≤ 0,6 m
RR_VEHICLE_INTRUSION_CLASS | VI2 | Vin ≤ 0,8 m
RR_VEHICLE_INTRUSION_CLASS | VI3 | Vin ≤ 1,0 m
RR_VEHICLE_INTRUSION_CLASS | VI4 | Vin ≤ 1,3 m
RR_VEHICLE_INTRUSION_CLASS | VI5 | Vin ≤ 1,7m
RR_VEHICLE_INTRUSION_CLASS | VI6 | Vin ≤ 2,1m
RR_VEHICLE_INTRUSION_CLASS | VI7 | Vin ≤ 2,5m
RR_VEHICLE_INTRUSION_CLASS | VI8 | Vin ≤ 3,5m
RR_VEHICLE_INTRUSION_CLASS | VI9 | Vin > 3,5m
RR_WORKINGWIDTH_CLASS | W1 | W1
RR_WORKINGWIDTH_CLASS | W2 | W2
RR_WORKINGWIDTH_CLASS | W3 | W3
RR_WORKINGWIDTH_CLASS | W4 | W4 (for N1 and N2)
RR_WORKINGWIDTH_CLASS | W5 | W5 (for H1 to H3)
RR_WORKINGWIDTH_CLASS | W6 | W6 (for H4a)
RR_WORKINGWIDTH_CLASS | W7 | W7
RR_WORKINGWIDTH_CLASS | W8 | W8
RRAB_TYPE | ADJACENT | Adjacent
RRAB_TYPE | REMOTE | Remote
RRCC_ISL | A | ISL ≤ 1,0
RRCC_ISL | B | ISL ≤ 1,4
RRCC_ISL | C | ISL ≤ 1,9
RRCC_PERFORMANCE_LEVEL | DIRECTIVE | Directive
RRCC_PERFORMANCE_LEVEL | RE-DIRECTIVE | Re-Directive
RRET_EXIT_BOX_CLASS | Z1 | Z1
RRET_EXIT_BOX_CLASS | Z2 | Z2
RRET_EXIT_BOX_CLASS | Z3 | Z3
RRET_EXIT_BOX_CLASS | Z4 | Z4
RRET_PLDZ | D1 | D1
RRET_PLDZ | D2 | D2
RRET_PLDZ | D3 | D3
RRET_PLDZ | D4 | D4
RRET_PLDZ | D5 | D5
RRET_PLDZ | D6 | D6
RRET_PLDZ | D7 | D7
RRET_PLDZ | D8 | D8
RRET_TYPE | FULL HEIGHT TERMINAL | Full Height Terminal
RRET_TYPE | P1 | P1
RRET_TYPE | P2 | P2
RRET_TYPE | P4 | P4
RRET_TYPE | PRE TD 19/06 | Pre TD 19/06
RRPG_HAZARD | BUS STOP | Bus Stop
RRPG_HAZARD | CYCLE CALMING | Cycle Calming
RRPG_HAZARD | HIGH TRAFFIC JUNCTION | High Traffic Junction
RRPG_HAZARD | HOSPITAL | Hospital
RRPG_HAZARD | OTHER | Other
RRPG_HAZARD | PARK | Park
RRPG_HAZARD | PEDESTRIAN CROSSING | Pedestrian Crossing
RRPG_HAZARD | PUBLIC RIGHT OF WAY | Public Right of Way
RRPG_HAZARD | SCHOOL | School
RRPG_HAZARD | WATER COURSE | Water Course
RRPG_MATERIAL | METAL | Metal
RRPG_MATERIAL | WOOD | Wood
RRSB_ILLUMINATED | INTERNAL | Internal
RRSB_ILLUMINATED | NO | No
RRSB_ILLUMINATED | OTHER | Other
RRSB_MATERIAL | CONCRETE | Concrete
RRSB_MATERIAL | METAL | Metal
RRSB_MATERIAL | OTHER | Other
RRSB_MATERIAL | PLASTIC | Plastic
RRSB_TSRGD_DIAGRAM_NUMBER | 560 | 560
RRSB_TSRGD_DIAGRAM_NUMBER | 561 | 561
RRSB_TSRGD_DIAGRAM_NUMBER | 606 | 606
RRSB_TSRGD_DIAGRAM_NUMBER | 609 | 609
RRSB_TSRGD_DIAGRAM_NUMBER | 610 | 610
RRSB_TSRGD_DIAGRAM_NUMBER | 611 | 611
RRSB_TSRGD_DIAGRAM_NUMBER | 616 | 616
RRSB_TSRGD_DIAGRAM_NUMBER | 955 | 955
RRSB_TSRGD_DIAGRAM_NUMBER | 956 | 956
RRSB_TSRGD_DIAGRAM_NUMBER | OTHER | Other
RRSB_TYPE | FLEXIBLE | Flexible
RRSB_TYPE | OTHER | Other
RRSB_TYPE | RIGID | Rigid
RRSB_TYPE | SELF RIGHTING | Self Righting
RRVC_FOUNDATION | BOLTED | Bolted
RRVC_FOUNDATION | EMBEDDED | Embedded
RRVC_FOUNDATION | SURFACE MOUNTED | Surface Mounted
RRVC_PROFILE | F-SHAPE | F-Shape
RRVC_PROFILE | STEP | Step
RRVC_TYPE | PRECAST | Precast
RRVC_TYPE | SLIPFORMED | Slipformed
RRVS_FOUNDATION | BOLTED | Bolted
RRVS_FOUNDATION | DRIVEN | Driven
RRVS_FOUNDATION | EMBEDDED | Embedded
RRVS_FOUNDATION | N/A | N/A
RRVS_POST_FREQUENCY | 0 | 0
RRVS_POST_FREQUENCY | 1 | 1
RRVS_POST_FREQUENCY | 1.2 | 1.2
RRVS_POST_FREQUENCY | 1.6 | 1.6
RRVS_POST_FREQUENCY | 2.4 | 2.4
RRVS_POST_FREQUENCY | 3.2 | 3.2
RRVS_POST_FREQUENCY | 3.8 | 3.8
RRVS_POST_MATERIAL | METAL | Metal
RRVS_POST_MATERIAL | N/A | N/A
RRVS_POST_MATERIAL | OTHER | Other
RRVS_POST_MATERIAL | WOOD | Wood
RRVS_PROFILE | BOXED | Boxed
RRVS_PROFILE | CORRUGATED | Corrugated
RRVS_PROFILE | WIRE ROPE | Wire Rope
RRVS_SHAPE | DOUBLE SIDED | Double Sided
RRVS_SHAPE | SINGLE SIDED | Single Sided
SALT_BIN_AND_SPILL_KIT_DEFECT_TYPE | FIRE DAMAGE | Fire Damage
SALT_BIN_AND_SPILL_KIT_DEFECT_TYPE | GRAFFITI | Graffiti
SALT_BIN_AND_SPILL_KIT_DEFECT_TYPE | LOOSE PARTS | Loose Parts
SALT_BIN_AND_SPILL_KIT_DEFECT_TYPE | LOSS OF SURFACE PAINT/COVERING | Loss of Surface Paint/Covering
SALT_BIN_AND_SPILL_KIT_DEFECT_TYPE | MISSING | Missing
SALT_BIN_AND_SPILL_KIT_DEFECT_TYPE | OFFENSIVE GRAFFITI | Offensive Graffiti
SALT_BIN_AND_SPILL_KIT_DEFECT_TYPE | OTHER | Other
SALT_BIN_AND_SPILL_KIT_DEFECT_TYPE | PESTS | Pests
SALT_BIN_AND_SPILL_KIT_DEFECT_TYPE | PHYSICAL DAMAGE | Physical Damage
SALT_BIN_AND_SPILL_KIT_DEFECT_TYPE | REDUNDANT | Redundant
SALT_BIN_AND_SPILL_KIT_DEFECT_TYPE | REDUNDANT | Redundant
SIGN_FACE_DEFECT_TYPE | DIRT | Dirt
SIGN_FACE_DEFECT_TYPE | FIRE DAMAGE | Fire Damage
SIGN_FACE_DEFECT_TYPE | GRAFFITI | Graffiti
SIGN_FACE_DEFECT_TYPE | LOSS OF COATING | Loss of Coating
SIGN_FACE_DEFECT_TYPE | MISALIGNMENT | Misalignment
SIGN_FACE_DEFECT_TYPE | MISSING | Missing
SIGN_FACE_DEFECT_TYPE | MISSING/UNSATISFACTORY CONDITION OF FIXINGS | Missing/Unsatisfactory Condition of Fixings
SIGN_FACE_DEFECT_TYPE | MOVING PART MALFUNCTION | Moving Part Malfunction
SIGN_FACE_DEFECT_TYPE | OBSOLETE | Obsolete
SIGN_FACE_DEFECT_TYPE | OFFENSIVE GRAFFITI | Offensive Graffiti
SIGN_FACE_DEFECT_TYPE | OTHER | Other
SIGN_FACE_DEFECT_TYPE | PARTIALLY DETACHED | Partially Detached
SIGN_FACE_DEFECT_TYPE | PHYSICAL DAMAGE | Physical Damage
SIGN_FACE_DEFECT_TYPE | POOR REFLECTIVITY | Poor Reflectivity
SIGN_FACE_DEFECT_TYPE | SHRINKAGE/CRACKING OF SHEETING | Shrinkage/Cracking of Sheeting
SIGN_FACE_DEFECT_TYPE | SIGN FADED/ILLEGIBLE | Sign Faded/Illegible
SIGN_FACE_DEFECT_TYPE | UNLAWFUL | Unlawful
SNOW_GATE_DEFECT_TYPE | ACCESSIBILITY/SECURITY IMPAIRED | Accessibility/Security Impaired
SNOW_GATE_DEFECT_TYPE | FIRE DAMAGE | Fire Damage
SNOW_GATE_DEFECT_TYPE | GRAFFITI | Graffiti
SNOW_GATE_DEFECT_TYPE | LOSS OF SURFACE PAINT/COVERING | Loss of Surface Paint/Covering
SNOW_GATE_DEFECT_TYPE | MISSING | Missing
SNOW_GATE_DEFECT_TYPE | MOVING PART MALFUNCTION | Moving Part Malfunction
SNOW_GATE_DEFECT_TYPE | OFFENSIVE GRAFFITI | Offensive Graffiti
SNOW_GATE_DEFECT_TYPE | OTHER | Other
SNOW_GATE_DEFECT_TYPE | PHYSICAL DAMAGE | Physical Damage
SNOW_GATE_DEFECT_TYPE | REDUNDANT | Redundant
SNOW_GATE_DEFECT_TYPE | ROTTEN/CORRODED | Rotten/Corroded
SNOW_GATE_DEFECT_TYPE | UNSATISFACTORY OF FIXINGS | Unsatisfactory Condition of Fixings
SNPS_FOUNDATION | CONCRETE | Concrete
SNPS_FOUNDATION | PILES | Piles
SNPS_FOUNDATION | UNKNOWN | Unknown
SNPS_MATERIAL | ALUMINIUM | Aluminium
SNPS_MATERIAL | CAST IRON | Cast Iron
SNPS_MATERIAL | CONCRETE | Concrete
SNPS_MATERIAL | GRP | GRP
SNPS_MATERIAL | OTHER | Other
SNPS_MATERIAL | STEEL | Steel
SNPS_POST_FINISH | GALVANISED | Galvanised
SNPS_POST_FINISH | NO PROTECTION | No Protection
SNPS_POST_FINISH | OTHER | Other
SNPS_POST_FINISH | PROTECTIVE COATING | Protective Coating
SNSF_CATEGORY | BUS TRAM CYCLE | Bus Tram Cycle
SNSF_CATEGORY | DRIVER LOCATION | Driver Location
SNSF_CATEGORY | INFORMATORY | Informatory
SNSF_CATEGORY | OPERATIONAL REPSONSE | Operational Response
SNSF_CATEGORY | OTHER | Other
SNSF_CATEGORY | REGULATORY | Regulatory
SNSF_CATEGORY | WARNING | Warning
SNSF_COLOUR | BLUE | Blue
SNSF_COLOUR | BROWN | Brown
SNSF_COLOUR | GREEN | Green
SNSF_COLOUR | GREY | Grey
SNSF_COLOUR | ORANGE | Orange
SNSF_COLOUR | RED | Red
SNSF_COLOUR | WHITE | White
SNSF_COLOUR | YELLOW | Yellow
SNSF_CONDITION_CLIPPINGS_FIXINGS | FAIR | Fair
SNSF_CONDITION_CLIPPINGS_FIXINGS | GOOD | Good
SNSF_CONDITION_CLIPPINGS_FIXINGS | NOT APPLICABLE | Not Applicable
SNSF_CONDITION_CLIPPINGS_FIXINGS | POOR | Poor
SNSF_ILLUMINATED | EXTERNAL | External
SNSF_ILLUMINATED | INTERNAL | Internal
SNSF_ILLUMINATED | NO | No
SNSF_ILLUMINATED | REMOTE | Remote
SNSF_MATERIAL_CLASS | CLASS 1 | Class 1 |  | Yes
SNSF_MATERIAL_CLASS | CLASS 2 | Class 2 |  | Yes
SNSF_MATERIAL_CLASS | CLASS 3 | Class 3 |  | Yes
SNSF_MATERIAL_CLASS | R2 | R2
SNSF_MATERIAL_CLASS | R3B | R3B
SNSF_MATERIAL_CLASS | RA1 | RA1
SNSF_MATERIAL_CLASS | RA2 | RA2
SNSF_MTN_METHOD | BRIDGE | Bridge
SNSF_MTN_METHOD | GANTRY | Gantry
SNSF_MTN_METHOD | INTEGRAL MOUNTING | Integral Mounting
SNSF_MTN_METHOD | LAMP POST | Lamp Post
SNSF_MTN_METHOD | OTHER | Other
SNSF_MTN_METHOD | POST | Post
SNSF_MTN_METHOD | TRAFFIC SIGNAL | Traffic Signal
SNSF_MTN_METHOD | WALL | Wall
SNSF_PLATE_MATERIAL | ALUMINIUM | Aluminium
SNSF_PLATE_MATERIAL | DIBOND COMPOSITE PLATE | Dibond Composite Plate
SNSF_PLATE_MATERIAL | MULTI-PURPOSE GLASS REINFORCED POLYESTER (MPGRP) | Multi-Purpose Glass Reinforced Polyester (MPGRP)
SNSF_TYPE | FIXED | Fixed
SNSF_TYPE | FLIP | Flip
SNSF_TYPE | MULTIPLE | Multiple
SNSF_TYPE | ROTATING | Rotating
SNSF_TYPE | UNKNOWN | Unknown
SNTS_FOUNDATION | CONCRETE | Concrete
SNTS_FOUNDATION | PILES | Piles
SNTS_FOUNDATION | UNKNOWN | Unknown
SNTS_MATERIAL | ALUMINIUM | Aluminium
SNTS_MATERIAL | CAST IRON | Cast Iron
SNTS_MATERIAL | CONCRETE | Concrete
SNTS_MATERIAL | GRP | GRP
SNTS_MATERIAL | OTHER | Other
SNTS_MATERIAL | STEEL | Steel
SNTS_POST_FINISH | GALVANISED | Galvanised
SNTS_POST_FINISH | NO PROTECTION | No Protection
SNTS_POST_FINISH | OTHER | Other
SNTS_POST_FINISH | PROTECTIVE COATING | Protective Coating
ST_ABNORMAL_INDIVISIBLE_LOAD_AXLE_TYPE | TRACTOR | Tractor
ST_ABNORMAL_INDIVISIBLE_LOAD_AXLE_TYPE | TRAILER | Trailer
ST_ABNORMAL_INDIVISIBLE_LOAD_TYPE | SINGLE VEHICLE | Single Vehicle
ST_ABNORMAL_INDIVISIBLE_LOAD_TYPE | TRACTOR(S) AND TRAILER | Tractor(s) and Trailer
ST_ABNORMAL_INDIVISIBLE_LOAD_TYPE | VEHICLE - ARTICULATED | Vehicle - Articulated
ST_ABUTMENT_WALL_MATERIAL_TYPE | BLOCKWORK | Blockwork
ST_ABUTMENT_WALL_MATERIAL_TYPE | BRICK/MASONRY/STONE | Brick/Masonry/Stone
ST_ABUTMENT_WALL_MATERIAL_TYPE | CORRUGATED ROLLED STEEL | Corrugated Rolled Steel
ST_ABUTMENT_WALL_MATERIAL_TYPE | FABRICATED STEEL | Fabricated Steel
ST_ABUTMENT_WALL_MATERIAL_TYPE | IN-SITU MASS CONCRETE | In-Situ Mass Concrete
ST_ABUTMENT_WALL_MATERIAL_TYPE | IN-SITU PRESTRESSED CONCRETE | In-Situ Prestressed Concrete
ST_ABUTMENT_WALL_MATERIAL_TYPE | IN-SITU REINFORCED CONCRETE | In-Situ Reinforced Concrete
ST_ABUTMENT_WALL_MATERIAL_TYPE | NOT KNOWN | Not Known
ST_ABUTMENT_WALL_MATERIAL_TYPE | NOT SET | Not Set
ST_ABUTMENT_WALL_MATERIAL_TYPE | OTHER | Other
ST_ABUTMENT_WALL_MATERIAL_TYPE | PRECAST REINFORCED CONCRETE | Precast Reinforced Concrete
ST_ABUTMENT_WALL_MATERIAL_TYPE | ROLLED STEEL | Rolled Steel
ST_ABUTMENT_WALL_MATERIAL_TYPE | STEEL | Steel
ST_ACTIVITY_FREQUENCY_TYPE | DAY(S) | Day(s)
ST_ACTIVITY_FREQUENCY_TYPE | MONTH(S) | Month(s)
ST_ACTIVITY_FREQUENCY_TYPE | WEEK(S) | Week(s)
ST_ACTIVITY_FREQUENCY_TYPE | YEAR(S) | Year(s)
ST_ACTIVITY_SPECIAL_INSPECTION_TYPE | ACCIDENT | Accident
ST_ACTIVITY_SPECIAL_INSPECTION_TYPE | BEARING | Bearing
ST_ACTIVITY_SPECIAL_INSPECTION_TYPE | COMPOSITES INSPECTION | Composites Inspection
ST_ACTIVITY_SPECIAL_INSPECTION_TYPE | CONCRETE INVESTIGATION | Concrete Investigation
ST_ACTIVITY_SPECIAL_INSPECTION_TYPE | DECK HINGE JOINTS | Deck Hinge Joints
ST_ACTIVITY_SPECIAL_INSPECTION_TYPE | DIVING INSPECTION | Diving Inspection
ST_ACTIVITY_SPECIAL_INSPECTION_TYPE | DRAINAGE | Drainage
ST_ACTIVITY_SPECIAL_INSPECTION_TYPE | EARTHWORKS GROUND INVESTIGATION | Earthworks Ground Investigation
ST_ACTIVITY_SPECIAL_INSPECTION_TYPE | ENVIRONMENTAL | Environmental
ST_ACTIVITY_SPECIAL_INSPECTION_TYPE | EXPANSION JOINT | Expansion Joint
ST_ACTIVITY_SPECIAL_INSPECTION_TYPE | FIXINGS | Fixings
ST_ACTIVITY_SPECIAL_INSPECTION_TYPE | HALF JOINTS | Half Joints
ST_ACTIVITY_SPECIAL_INSPECTION_TYPE | LOAD TEST | Load Test
ST_ACTIVITY_SPECIAL_INSPECTION_TYPE | MASONRY INSPECTION | Masonry Inspection
ST_ACTIVITY_SPECIAL_INSPECTION_TYPE | MECHANICAL/ELECTRICAL | Mechanical/Electrical
ST_ACTIVITY_SPECIAL_INSPECTION_TYPE | MISCELLANEOUS | Miscellaneous
ST_ACTIVITY_SPECIAL_INSPECTION_TYPE | MOVEMENT | Movement
ST_ACTIVITY_SPECIAL_INSPECTION_TYPE | NOT APPLICABLE | Not Applicable
ST_ACTIVITY_SPECIAL_INSPECTION_TYPE | NOT SPECIFIED | Not Specified
ST_ACTIVITY_SPECIAL_INSPECTION_TYPE | PARAPET | Parapet
ST_ACTIVITY_SPECIAL_INSPECTION_TYPE | POST TENSIONING SPECIAL INSPECTION SITE INSPECTION | Post Tensioning Special Inspection Site Inspection
ST_ACTIVITY_SPECIAL_INSPECTION_TYPE | POST TENSIONING SPECIAL INSPECTION SITE INVESTIGATION | Post Tensioning Special Inspection Site Investigation
ST_ACTIVITY_SPECIAL_INSPECTION_TYPE | RESILIENCE | Resilience
ST_ACTIVITY_SPECIAL_INSPECTION_TYPE | STEELWORK OR OTHER METALLIC INVESTIGATION | Steelwork or Other Metallic Investigation
ST_ACTIVITY_SPECIAL_INSPECTION_TYPE | STRUCTURAL ISSUES | Structural Issues
ST_ACTIVITY_SPECIAL_INSPECTION_TYPE | SUPPORT HINGE JOINTS | Support Hinge Joints
ST_ACTIVITY_SPECIAL_INSPECTION_TYPE | TIMBER INSPECTION | Timber Inspection
ST_ACTIVITY_SPECIAL_INSPECTION_TYPE | WATERPROOFING | Waterproofing
ST_ACTIVITY_STATUS | AUTHORISED | Authorised
ST_ACTIVITY_STATUS | CANCELLED | Cancelled
ST_ACTIVITY_STATUS | COMPLETE | Complete
ST_ACTIVITY_STATUS | DOWNLOADED TO PDA | Downloaded To PDA
ST_ACTIVITY_STATUS | IN USE | In Use
ST_ACTIVITY_STATUS | NOT STARTED | Not Started
ST_ACTIVITY_STATUS | SELECTED FOR PDA | Selected For PDA
ST_ACTIVITY_SUB_TYPE | 1ST ASSESSMENT | 1st Assessment
ST_ACTIVITY_SUB_TYPE | 2ND ASSESSMENT | 2nd Assessment
ST_ACTIVITY_SUB_TYPE | ADD KILOMETERAGE | Add Kilometerage
ST_ACTIVITY_SUB_TYPE | AREA SCHEME RELATED | Area Scheme Related
ST_ACTIVITY_SUB_TYPE | ASSESSMENT DATA VERIFICATION | Assessment Data Verification
ST_ACTIVITY_SUB_TYPE | CHECK ASBUILT DATA FOR A NEW STRUCTURE | Check Asbuilt Data for a New Structure
ST_ACTIVITY_SUB_TYPE | CHECK ASBUILT DATA FOR AN EXISTING STRUCTURE | Check Asbuilt Data for an Existing Structure
ST_ACTIVITY_SUB_TYPE | CONFIRM END OF CONSTRUCTION CONTRACT | Confirm End of Construction Contract
ST_ACTIVITY_SUB_TYPE | CONFIRM STRUCTURE IS COMMISSIONED | Confirm Structure is Commissioned
ST_ACTIVITY_SUB_TYPE | CONFIRMATION | Confirmation
ST_ACTIVITY_SUB_TYPE | DATA | Data
ST_ACTIVITY_SUB_TYPE | DEPARTURE APPRAISAL ACTIONS | Departure Appraisal Actions
ST_ACTIVITY_SUB_TYPE | DESIGNER INPUT COMPLETED | Designer Input Completed
ST_ACTIVITY_SUB_TYPE | DETRUNKING SCHEME | Detrunking Scheme
ST_ACTIVITY_SUB_TYPE | END OF DEFECTS LIABILITY PERIOD | End of Defects Liability Period
ST_ACTIVITY_SUB_TYPE | GENERAL | General
ST_ACTIVITY_SUB_TYPE | HALF JOINT RISK ASSESSMENT | Half Joint Risk Assessment
ST_ACTIVITY_SUB_TYPE | HALF JOINT RISK REVIEW | Half Joint Risk Review
ST_ACTIVITY_SUB_TYPE | HALF-JOINT AGREE INTERIM MEASURE | Half-joint agree interim measure
ST_ACTIVITY_SUB_TYPE | HINGE DECK AGREE INTERIM MEASURE | Hinge Deck agree interim measure
ST_ACTIVITY_SUB_TYPE | HINGE JOINT RISK ASSESSMENT | Hinge Joint Risk Assessment
ST_ACTIVITY_SUB_TYPE | HINGE JOINT RISK REVIEW | Hinge Joint Risk Review
ST_ACTIVITY_SUB_TYPE | M AND E GENERAL | M and E General
ST_ACTIVITY_SUB_TYPE | M AND E PRINCIPAL | M and E Principal
ST_ACTIVITY_SUB_TYPE | MAJOR PROJECTS | Major Projects
ST_ACTIVITY_SUB_TYPE | MONITORING | Monitoring
ST_ACTIVITY_SUB_TYPE | NOT APPLICABLE | Not Applicable
ST_ACTIVITY_SUB_TYPE | OPT OUT | Opt Out
ST_ACTIVITY_SUB_TYPE | PARAPET ASSESSMENT | Parapet Assessment
ST_ACTIVITY_SUB_TYPE | PART OF INITIAL MA/MAC AREA ANNUAL TARGET | Part of Initial MA/MAC Area Annual Target
ST_ACTIVITY_SUB_TYPE | PENDING | Pending
ST_ACTIVITY_SUB_TYPE | PIER ASSESSMENT | Pier Assessment
ST_ACTIVITY_SUB_TYPE | POST TENSIONING RISK ASSESSMENT | Post Tension Risk Assessment
ST_ACTIVITY_SUB_TYPE | POST TENSIONING RISK REVIEW | Post Tension Risk Review
ST_ACTIVITY_SUB_TYPE | PRE OPENING INSPECTION | Pre Opening Inspection
ST_ACTIVITY_SUB_TYPE | PRIMARY LOAD ASSESSMENT | Primary Load Assessment
ST_ACTIVITY_SUB_TYPE | PRINCIPAL | Principal
ST_ACTIVITY_SUB_TYPE | PROGRAMME COMPLETED | Programme Completed
ST_ACTIVITY_SUB_TYPE | REVIEW NEED FOR ASSESSMENT | Review Need for Assessment
ST_ACTIVITY_SUB_TYPE | REVIEW OF AAP | Review of AAP
ST_ACTIVITY_SUB_TYPE | ROAD/RAIL BA37/92 SUMMARY | Road/Rail BA37/92 Summary
ST_ACTIVITY_SUB_TYPE | ROAD/RAIL CONFIRM NEED FOR MITIGATION SHEET | Road/Rail Confirm need for mitigation sheet
ST_ACTIVITY_SUB_TYPE | ROAD/RAIL DECISION TO PROCEED WITH ASSESSMENT | Road/Rail Decision to Proceed with Assessment
ST_ACTIVITY_SUB_TYPE | ROAD/RAIL OPTIONAL RISK RANKING, AND DECISION | Road/Rail Optional Risk Ranking, and Decision
ST_ACTIVITY_SUB_TYPE | ROAD/RAIL QUESTIONNAIRE FOR A CORNER | Road/Rail Questionnaire for a corner
ST_ACTIVITY_SUB_TYPE | ROAD/RAIL RISK RANKING QUESTIONNAIRE | Road/Rail Risk Ranking Questionnaire
ST_ACTIVITY_SUB_TYPE | SIGN OFF BY HE | Sign Off by HE
ST_ACTIVITY_SUB_TYPE | SPECIAL | Special
ST_ACTIVITY_SUB_TYPE | THIRD PARTY | Third Party
ST_ACTIVITY_SUBTYPE_DESCRIPTION | 1st Assessment | 1st Assessment
ST_ACTIVITY_SUBTYPE_DESCRIPTION | 2nd Assessment | 2nd Assessment
ST_ACTIVITY_SUBTYPE_DESCRIPTION | Add Kilometerage | Add Kilometerage
ST_ACTIVITY_SUBTYPE_DESCRIPTION | Area Scheme Related | Area Scheme Related
ST_ACTIVITY_SUBTYPE_DESCRIPTION | Assessment Data Verification | Assessment Data Verification
ST_ACTIVITY_SUBTYPE_DESCRIPTION | Check As built Data for a New Structure | Check As built Data for a New Structure
ST_ACTIVITY_SUBTYPE_DESCRIPTION | Check As built Data for an Existing Structure | Check As built Data for an Existing Structure
ST_ACTIVITY_SUBTYPE_DESCRIPTION | Confirm End of Construction Contract | Confirm End of Construction Contract
ST_ACTIVITY_SUBTYPE_DESCRIPTION | Confirm Structure is Commissioned | Confirm Structure is Commissioned
ST_ACTIVITY_SUBTYPE_DESCRIPTION | Confirmation | Confirmation
ST_ACTIVITY_SUBTYPE_DESCRIPTION | Data | Data
ST_ACTIVITY_SUBTYPE_DESCRIPTION | Departure Appraisal Actions | Departure Appraisal Actions
ST_ACTIVITY_SUBTYPE_DESCRIPTION | Designer Input Completed | Designer Input Completed
ST_ACTIVITY_SUBTYPE_DESCRIPTION | Detrunking Scheme | Detrunking Scheme
ST_ACTIVITY_SUBTYPE_DESCRIPTION | End of Defects Liability Period | End of Defects Liability Period
ST_ACTIVITY_SUBTYPE_DESCRIPTION | General | General
ST_ACTIVITY_SUBTYPE_DESCRIPTION | Half-joint agree interim measure | Half-joint agree interim measure
ST_ACTIVITY_SUBTYPE_DESCRIPTION | Half-joint Interim Appraisal | Half-joint Interim Appraisal
ST_ACTIVITY_SUBTYPE_DESCRIPTION | Hinge Deck agree interim measure | Hinge Deck agree interim measure
ST_ACTIVITY_SUBTYPE_DESCRIPTION | Hinge Deck Interim Appraisal | Hinge Deck Interim Appraisal
ST_ACTIVITY_SUBTYPE_DESCRIPTION | M & E General | M & E General
ST_ACTIVITY_SUBTYPE_DESCRIPTION | M & E Principal | M & E Principal
ST_ACTIVITY_SUBTYPE_DESCRIPTION | Major Projects | Major Projects
ST_ACTIVITY_SUBTYPE_DESCRIPTION | Monitoring | Monitoring
ST_ACTIVITY_SUBTYPE_DESCRIPTION | N/A | N/A
ST_ACTIVITY_SUBTYPE_DESCRIPTION | Opt Out | Opt Out
ST_ACTIVITY_SUBTYPE_DESCRIPTION | Parapet Assessment | Parapet Assessment
ST_ACTIVITY_SUBTYPE_DESCRIPTION | Part of Initial MA/MAC Area Annual Target | Part of Initial MA/MAC Area Annual Target
ST_ACTIVITY_SUBTYPE_DESCRIPTION | Pending | Pending
ST_ACTIVITY_SUBTYPE_DESCRIPTION | Pier Assessment | Pier Assessment
ST_ACTIVITY_SUBTYPE_DESCRIPTION | Pre Opening Inspection | Pre Opening Inspection
ST_ACTIVITY_SUBTYPE_DESCRIPTION | Primary Load Assessment | Primary Load Assessment
ST_ACTIVITY_SUBTYPE_DESCRIPTION | Principal | Principal
ST_ACTIVITY_SUBTYPE_DESCRIPTION | Programme Completed | Programme Completed
ST_ACTIVITY_SUBTYPE_DESCRIPTION | Review Need for Assessment | Review Need for Assessment
ST_ACTIVITY_SUBTYPE_DESCRIPTION | Review of AAP | Review of AAP
ST_ACTIVITY_SUBTYPE_DESCRIPTION | Road/Rail BA37/92 Summary | Road/Rail BA37/92 Summary
ST_ACTIVITY_SUBTYPE_DESCRIPTION | Road/Rail Confirm need for mitigation sheet | Road/Rail Confirm need for mitigation sheet
ST_ACTIVITY_SUBTYPE_DESCRIPTION | Road/Rail Decision to Proceed with Assessment | Road/Rail Decision to Proceed with Assessment
ST_ACTIVITY_SUBTYPE_DESCRIPTION | Road/Rail Optional Risk Ranking, and Decision | Road/Rail Optional Risk Ranking, and Decision
ST_ACTIVITY_SUBTYPE_DESCRIPTION | Road/Rail Questionnaire for a corner | Road/Rail Questionnaire for a corner
ST_ACTIVITY_SUBTYPE_DESCRIPTION | Road/Rail Risk Ranking Questionnaire | Road/Rail Risk Ranking Questionnaire
ST_ACTIVITY_SUBTYPE_DESCRIPTION | Sign Off by HA | Sign Off by HA
ST_ACTIVITY_SUBTYPE_DESCRIPTION | Special | Special
ST_ACTIVITY_SUBTYPE_DESCRIPTION | Third Party | Third Party
ST_ACTIVITY_TYPE | APPRAISAL | Appraisal
ST_ACTIVITY_TYPE | ASBESTOS APPRAISAL | Asbestos Appraisal
ST_ACTIVITY_TYPE | ASSESSMENT | Assessment
ST_ACTIVITY_TYPE | DATA CAPTURE | Data Capture
ST_ACTIVITY_TYPE | DETRUNKING SCHEME | Detrunking Scheme
ST_ACTIVITY_TYPE | INSPECTION | Inspection
ST_ACTIVITY_TYPE | OPT OUT | Opt Out
ST_ACTIVITY_TYPE | POST-NEW STRUCTURE | Post-New Structure
ST_ACTIVITY_TYPE | PROGRAMME COMPLETED | Programme Completed
ST_ACTIVITY_TYPE | SIGN OFF BY HE | Sign Off by HE
ST_ACTIVITY_TYPE | WORK | Work
ST_AHS40_STAGE | STAGE 1 | Stage 1
ST_AHS40_STAGE | STAGE 2 | Stage 2
ST_AHS40_STAGE | STAGE 3 | Stage 3
ST_ANALYSIS_FACTORS_TYPE | ANALYSIS NOT CARRIED OUT | Analysis Not Carried Out
ST_ANALYSIS_FACTORS_TYPE | INADEQUATE BEARING CAPACITY | Inadequate Bearing Capacity
ST_ANALYSIS_FACTORS_TYPE | INADEQUATE COMPRESSIVE STRENGTH | Inadequate Compressive Strength
ST_ANALYSIS_FACTORS_TYPE | INADEQUATE F.O.S FOR OVERTURNING | Inadequate F.O.S For Overturning
ST_ANALYSIS_FACTORS_TYPE | INADEQUATE FACTOR OF SAFETY FOR SLIDING | Inadequate Factor Of Safety For Sliding
ST_ANALYSIS_FACTORS_TYPE | INADEQUATE HORIZONTAL LOAD CAPACITY | Inadequate Horizontal Load Capacity
ST_ANALYSIS_FACTORS_TYPE | INADEQUATE MOMENT OF RESISTANCE | Inadequate Moment Of Resistance
ST_ANALYSIS_FACTORS_TYPE | INADEQUATE SHEAR RESISTANCE | Inadequate Shear Resistance
ST_ANALYSIS_FACTORS_TYPE | INADEQUATE TENSILE STRENGTH | Inadequate Tensile Strength
ST_ANALYSIS_FACTORS_TYPE | INADEQUATE TORSIONAL RESISTANCE | Inadequate Torsional Resistance
ST_ANALYSIS_FACTORS_TYPE | INADEQUATE VERTICAL LOAD CAPACITY | Inadequate Vertical Load Capacity
ST_ANALYSIS_FACTORS_TYPE | NOT APPLICABLE | Not Applicable
ST_ANALYSIS_FACTORS_TYPE | NOT KNOWN | Not Known
ST_ANALYSIS_FACTORS_TYPE | OTHER | Other
ST_ANCHORING_SYSTEM | NONE | None
ST_ANCHORING_SYSTEM | NOT KNOWN | Not Known
ST_ANCHORING_SYSTEM | RESERVED | Reserved
ST_ANCHORING_SYSTEM | SUB SURFACE | Sub Surface
ST_ANCHORING_SYSTEM | SURFACE | Surface
ST_APPRAISAL_RESULT_OPTION | ASSESSMENT (S) REQUIRED | Assessment (s) required
ST_APPRAISAL_RESULT_OPTION | ASSESSMENTS NOT REQUIRED | Assessments not required
ST_APPRAISAL_RESULT_OPTION | INTERIM MEASURES | Interim Measures
ST_APPRAISAL_RESULT_OPTION | INVENTORY NOT CHANGED | Inventory not changed
ST_APPRAISAL_RESULT_OPTION | INVENTORY UPDATED | Inventory updated
ST_APPRAISAL_RESULT_OPTION | LOAD REDUCTION | Load reduction
ST_APPRAISAL_RESULT_OPTION | MAINTENANCE ACTION | Maintenance Action
ST_APPRAISAL_RESULT_OPTION | MITIGATION SHEET REQUIRED | Mitigation sheet required
ST_APPRAISAL_RESULT_OPTION | MONITORING | Monitoring
ST_APPRAISAL_RESULT_OPTION | NOTHING | Nothing
ST_APPRAISAL_RESULT_OPTION | OPT OUT | Opt Out
ST_APPRAISAL_RESULT_OPTION | RESULT NOT APPLICABLE | Result Not Applicable
ST_APPRAISAL_RESULT_OPTION | TESTING | Testing
ST_APPRAISAL_RESULT_OPTION | WIDTH RESTRICTION | Width restriction
ST_APPROACH_EMBANKMENT_MATERIAL_TYPE | COHESIVE | Cohesive
ST_APPROACH_EMBANKMENT_MATERIAL_TYPE | GRANULAR | Granular
ST_APPROACH_EMBANKMENT_MATERIAL_TYPE | NOT KNOWN | Not Known
ST_APPROACH_EMBANKMENT_MATERIAL_TYPE | NOT SET | Not Set
ST_APPROACH_EMBANKMENT_MATERIAL_TYPE | OTHER | Other
ST_APPROACH_EMBANKMENT_TYPE | BATTERED | Battered
ST_APPROACH_EMBANKMENT_TYPE | NONE | None
ST_APPROACH_EMBANKMENT_TYPE | NOT KNOWN | Not Known
ST_APPROACH_EMBANKMENT_TYPE | RETAINED | Retained
ST_APRON_MATERIAL_TYPE | BLOCKWORK | Blockwork | Applicable to Bridge and Large Culvert structures and Small Span structures only.
ST_APRON_MATERIAL_TYPE | BRICK/MASONRY/STONE | Brick/Masonry/Stone | Applicable to Bridge and Large Culvert structures, Small Span structures and Service Crossing structures only.
ST_APRON_MATERIAL_TYPE | BULK FILL | Bulk Fill | Applicable to Bridge and Large Culvert structures and Small Span structures only.
ST_APRON_MATERIAL_TYPE | GRANULAR | Granular | Applicable to Bridge and Large Culvert structures and Small Span structures only.
ST_APRON_MATERIAL_TYPE | IN-SITU REINFORCED CONCRETE | In-situ Reinforced Concrete | Applicable to Bridge and Large Culvert structures, Small Span structures and Service Crossing structures only.
ST_APRON_MATERIAL_TYPE | NOT KNOWN | Not Known
ST_APRON_MATERIAL_TYPE | NOT SET | Not Set
ST_APRON_MATERIAL_TYPE | OTHER | Other
ST_APRON_MATERIAL_TYPE | PRECAST PLAIN CONCRETE | Precast Plain Concrete | Applicable to Bridge and Large Culvert structures and Small Span structures only.
ST_APRON_MATERIAL_TYPE | PRECAST REINFORCED CONCRETE | Precast Reinforced Concrete | Applicable to Bridge and Large Culvert structures and Small Span structures only.
ST_APRON_MATERIAL_TYPE | SYNTHETICS/COMPOSITES | Synthetics/Composites | Applicable to Bridge and Large Culvert structures and Small Span structures only.
ST_APRON_MATERIAL_TYPE | TIMBER | Timber | Applicable to Bridge and Large Culvert structures and Small Span structures only.
ST_ASBESTOS_CONDITION | BORDERLINE | To be reviewed in 'x' months
ST_ASBESTOS_CONDITION | GOOD | No remedial action required
ST_ASBESTOS_CONDITION | POOR | Remedial action required
ST_ASBESTOS_STATUS | ACM CONFIRMED | ACM Confirmed
ST_ASBESTOS_STATUS | ACM REMOVED | ACM Removed
ST_ASBESTOS_STATUS | NEW STRUCTURE - NO ACM PRESENT | New Structure - No ACM Present
ST_ASBESTOS_STATUS | NO ACM PRESENT | No ACM Present
ST_ASBESTOS_STATUS | PRESUME ACM PRESENT UNTIL CONFIRMED OTHERWISE | Presume ACM Present Until Confirmed Otherwise
ST_ASSESSMENT_CONFIDENCE | 1 | Full certification (which has been accepted by TAA)
ST_ASSESSMENT_CONFIDENCE | 2 | Certification is signed by assessor, but no evidence of TAA acceptance
ST_ASSESSMENT_CONFIDENCE | 3 | 3. Certificate without signatures and/or assessment report
ST_ASSESSMENT_CONFIDENCE | 4 | Calculations are present
ST_ASSESSMENT_CONFIDENCE | 5 | AHS data is in SMIS
ST_ASSESSMENT_CONFIDENCE | 6 | AHS data is not input to SMIS (but paper record has been found by SMIS administrator)
ST_ASSESSMENT_CONFIDENCE | 7 | Other numeric evidence (and state comment of what it is)
ST_ASSESSMENT_CONFIDENCE | NOT KNOWN | Not Known
ST_ASSESSMENT_CRITICAL_ELEMENT | ABUTMENT | Abutment
ST_ASSESSMENT_CRITICAL_ELEMENT | ARCH RING | Arch Ring
ST_ASSESSMENT_CRITICAL_ELEMENT | BEARINGS | Bearings
ST_ASSESSMENT_CRITICAL_ELEMENT | CONCRETE SLAB | Concrete Slab
ST_ASSESSMENT_CRITICAL_ELEMENT | CROSS GIRDER | Cross Girder
ST_ASSESSMENT_CRITICAL_ELEMENT | CROSSHEAD/CAPPING BEAM | Crosshead/Capping Beam
ST_ASSESSMENT_CRITICAL_ELEMENT | CULVERT BORE | Culvert Bore
ST_ASSESSMENT_CRITICAL_ELEMENT | CULVERT HEADWALL | Culvert Headwall
ST_ASSESSMENT_CRITICAL_ELEMENT | DIAPHRAGM/BRACING | Diaphragm/Bracing
ST_ASSESSMENT_CRITICAL_ELEMENT | EDGE CANTILEVER | Edge Cantilever
ST_ASSESSMENT_CRITICAL_ELEMENT | EDGE PLINTH | Edge Plinth
ST_ASSESSMENT_CRITICAL_ELEMENT | FOUNDATIONS | Foundations
ST_ASSESSMENT_CRITICAL_ELEMENT | FULL THROUGH GIRDER | Full Through Girder
ST_ASSESSMENT_CRITICAL_ELEMENT | HALF JOINTS | Half Joints
ST_ASSESSMENT_CRITICAL_ELEMENT | HALF THROUGH GIRDER | Half Through Girder
ST_ASSESSMENT_CRITICAL_ELEMENT | HINGE JOINTS | Hinge Joints
ST_ASSESSMENT_CRITICAL_ELEMENT | JACK ARCH | Jack Arch
ST_ASSESSMENT_CRITICAL_ELEMENT | LONGITUDINAL BEAMS | Longitudinal Beams
ST_ASSESSMENT_CRITICAL_ELEMENT | METAL DECK PLATES | Metal Deck Plates
ST_ASSESSMENT_CRITICAL_ELEMENT | NOT APPLICABLE | Not Applicable
ST_ASSESSMENT_CRITICAL_ELEMENT | NOT KNOWN | Not Known
ST_ASSESSMENT_CRITICAL_ELEMENT | PIERS/COLUMNS | Piers/Columns
ST_ASSESSMENT_CRITICAL_ELEMENT | RETAINING WALL/PRIMARY ELEMENT | Retaining Wall/Primary Element
ST_ASSESSMENT_CRITICAL_ELEMENT | SERVICE BAY | Service Bay
ST_ASSESSMENT_CRITICAL_ELEMENT | SPANDREL WALL | Spandrel Wall
ST_ASSESSMENT_CRITICAL_ELEMENT | STIFFENERS | Stiffeners
ST_ASSESSMENT_CRITICAL_ELEMENT | TIE RODS | Tie Rods
ST_ASSESSMENT_CRITICAL_ELEMENT | TRANSVERSE BEAMS | Transverse Beams
ST_ASSESSMENT_CRITICAL_ELEMENT | TROUGHING | Troughing
ST_ASSESSMENT_CRITICAL_ELEMENT | TRUSS | Truss
ST_ASSESSMENT_CRITICAL_ELEMENT | WING WALL | Wing Wall
ST_ASSESSMENT_DATE_SOURCE | DATE AHS/2I FORM SIGNED BY ASSESSOR | Date AHS/2i form signed by assessor
ST_ASSESSMENT_DATE_SOURCE | DATE ASSESSMENT CERTIFICATE SIGNED BY ASSESSOR | Date assessment certificate signed by assessor
ST_ASSESSMENT_DATE_SOURCE | DATE OF LETTER | Date of letter
ST_ASSESSMENT_DATE_SOURCE | DATE OF REPORT | Date of report
ST_ASSESSMENT_DIRECTION | BOTH | Both
ST_ASSESSMENT_DIRECTION | DECREASING KILOMETERAGE | Decreasing Kilometerage
ST_ASSESSMENT_DIRECTION | INCREASING KILOMETERAGE | Increasing Kilometerage
ST_ASSESSMENT_FAILURE_MODE | BENDING | Bending
ST_ASSESSMENT_FAILURE_MODE | BUCKLING FAILURE | Buckling Failure
ST_ASSESSMENT_FAILURE_MODE | BURSTING | Bursting
ST_ASSESSMENT_FAILURE_MODE | DISPLACEMENT | Displacement
ST_ASSESSMENT_FAILURE_MODE | NOT APPLICABLE | Not Applicable
ST_ASSESSMENT_FAILURE_MODE | ROTATION | Rotation
ST_ASSESSMENT_FAILURE_MODE | SHEAR (ANCHORAGE) | Shear (anchorage)
ST_ASSESSMENT_FAILURE_MODE | SHEAR (CAPACITY) | Shear (capacity)
ST_ASSESSMENT_FAILURE_MODE | TORSION | Torsion
ST_ASSESSMENT_LEVEL | LEVEL 1 | Level 1
ST_ASSESSMENT_LEVEL | LEVEL 2 | Level 2
ST_ASSESSMENT_LEVEL | LEVEL 3 | Level 3
ST_ASSESSMENT_LEVEL | LEVEL 4 | Level 4
ST_ASSESSMENT_LEVEL | LEVEL 5 | Level 5
ST_ASSESSMENT_LEVEL | UNABLE TO DETERMINE | Unable to determine
ST_ASSESSMENT_LOCATION | ALL TRAFFIC LANES | All Traffic Lanes
ST_ASSESSMENT_LOCATION | CENTRE RESERVE | Centre Reserve
ST_ASSESSMENT_LOCATION | HARD SHOULDER | Hard Shoulder
ST_ASSESSMENT_LOCATION | LANE 1 | Lane 1
ST_ASSESSMENT_LOCATION | LANE 2 | Lane 2
ST_ASSESSMENT_LOCATION | LANE 3 | Lane 3
ST_ASSESSMENT_LOCATION | LANE 4 | Lane 4
ST_ASSESSMENT_LOCATION | LANE 5 | Lane 5
ST_ASSESSMENT_LOCATION | LANE 6 | Lane 6
ST_ASSESSMENT_LOCATION | VERGE CANTILEVER | Verge Cantilever
ST_ASSESSMENT_LOCATION | VERGE MAIN DECK | Verge Main Deck
ST_ASSESSMENT_METHOD | ARCHIE | Archie
ST_ASSESSMENT_METHOD | ARCHIE-M | Archie-M
ST_ASSESSMENT_METHOD | FINITE ELEMENTS | Finite Elements
ST_ASSESSMENT_METHOD | GRILLAGE | Grillage
ST_ASSESSMENT_METHOD | HB-SV CONVERSION CHARTS | Hb-Sv Conversion Charts
ST_ASSESSMENT_METHOD | LINE BEAM ANALYSIS | Line Beam Analysis
ST_ASSESSMENT_METHOD | METRE STRIP | Metre Strip
ST_ASSESSMENT_METHOD | MODIFIED MEXE | Modified Mexe
ST_ASSESSMENT_METHOD | NON-LINEAR PLASTIC METHODS | Non-Linear Plastic Methods
ST_ASSESSMENT_METHOD | NOT KNOWN | Not Known
ST_ASSESSMENT_METHOD | PIPPARD MEXE | Pippard Mexe
ST_ASSESSMENT_METHOD | YIELD LINE | Yield Line
ST_ASSESSMENT_METHOD_DECK | ARCHIE | Archie
ST_ASSESSMENT_METHOD_DECK | ARCHIE-M | Archie-M
ST_ASSESSMENT_METHOD_DECK | FINITE ELEMENTS | Finite Elements
ST_ASSESSMENT_METHOD_DECK | GRILLAGE | Grillage
ST_ASSESSMENT_METHOD_DECK | HB-SV CONVERSION CHARTS | Hb-Sv Conversion Charts
ST_ASSESSMENT_METHOD_DECK | LINE BEAM ANALYSIS | Line Beam Analysis
ST_ASSESSMENT_METHOD_DECK | METRE STRIP | Metre Strip
ST_ASSESSMENT_METHOD_DECK | MODIFIED MEXE | Modified Mexe
ST_ASSESSMENT_METHOD_DECK | NON-LINEAR PLASTIC METHODS | Non-Linear Plastic Methods
ST_ASSESSMENT_METHOD_DECK | NOT KNOWN | Not Known
ST_ASSESSMENT_METHOD_DECK | PIPPARD MEXE | Pippard Mexe
ST_ASSESSMENT_METHOD_DECK | YIELD LINE | Yield Line
ST_ASSESSMENT_METHOD_USAGE | 40 TONNE ASSESSMENT | 40 Tonne Assessment
ST_ASSESSMENT_METHOD_USAGE | STEADY STATE ASSESSMENT | Steady State Assessment
ST_ASSESSMENT_RESULT_THRESHOLD | ACTUAL | Actual
ST_ASSESSMENT_RESULT_THRESHOLD | NOT APPLICABLE | Not Applicable
ST_ASSESSMENT_RESULT_THRESHOLD | NOT KNOWN | Not Known
ST_ASSESSMENT_RESULT_THRESHOLD | THRESHOLD | Threshold
ST_ASSESSMENT_ROAD_SURFACE | GOOD | Good
ST_ASSESSMENT_ROAD_SURFACE | NOT APPLICABLE | Not Applicable
ST_ASSESSMENT_ROAD_SURFACE | NOT KNOWN | Not Known
ST_ASSESSMENT_ROAD_SURFACE | POOR | Poor
ST_ASSESSMENT_STANDARD | BD 14/82 | BD 14/82
ST_ASSESSMENT_STANDARD | BD 14/82 AMD 1 | BD 14/82 Amd 1
ST_ASSESSMENT_STANDARD | BD 21/01 | BD 21/01
ST_ASSESSMENT_STANDARD | BD 21/84 | BD 21/84
ST_ASSESSMENT_STANDARD | BD 21/84 AMD 1 | BD 21/84 Amd 1
ST_ASSESSMENT_STANDARD | BD 21/93 | BD 21/93
ST_ASSESSMENT_STANDARD | BD 21/97 | BD 21/97
ST_ASSESSMENT_STANDARD | BD 21/97 AMD 1 | BD 21/97 Amd 1
ST_ASSESSMENT_STANDARD | BD 23/84 (DRAFT) | BD 23/84 (Draft)
ST_ASSESSMENT_STANDARD | BD 37/01 | BD 37/01
ST_ASSESSMENT_STANDARD | BD 37/01 | BD 37/01
ST_ASSESSMENT_STANDARD | BD 37/88 | BD 37/88
ST_ASSESSMENT_STANDARD | BD 37/88 | BD 37/88
ST_ASSESSMENT_STANDARD | BD 37/88 AS AMENDED | BD 37/88 as amended
ST_ASSESSMENT_STANDARD | BD 48/93 | BD 48/93
ST_ASSESSMENT_STANDARD | BD 60/04 | BD 60/04
ST_ASSESSMENT_STANDARD | BD 60/94 | BD 60/94
ST_ASSESSMENT_STANDARD | BD 86/07 | BD 86/07
ST_ASSESSMENT_STANDARD | BE 1/77 AMD 1 | BE 1/77 Amd 1
ST_ASSESSMENT_STANDARD | BE 1/77 ORIGINAL | BE 1/77 Original
ST_ASSESSMENT_STANDARD | BE 3/73 | BE 3/73
ST_ASSESSMENT_STANDARD | BE 3/73 AMD 1 | BE 3/73 Amd 1
ST_ASSESSMENT_STANDARD | BE 4 | BE 4
ST_ASSESSMENT_STANDARD | BE 5/73 | BE 5/73
ST_ASSESSMENT_STANDARD | IAN 124/10(DRAFT) | IAN 124/10(Draft)
ST_ASSESSMENT_STANDARD | MEMO 577 | Memo 577
ST_ASSESSMENT_STANDARD | MEMO 771 | Memo 771
ST_ASSESSMENT_STANDARD | MOT STANDARD LOAD TRAIN | MOT Standard Load Train
ST_ASSESSMENT_STANDARD | MOT STANDARD LOADING CURVE | MOT Standard Loading Curve
ST_ASSESSMENT_STANDARD | NOT APPLICABLE | Not Applicable
ST_ASSESSMENT_STANDARD | NOT KNOWN | Not Known
ST_ASSESSMENT_STANDARD | PRE FEB 1922 | Pre Feb 1922
ST_ASSESSMENT_TRAFFIC_FLOW | HIGH | High
ST_ASSESSMENT_TRAFFIC_FLOW | LOW | Low
ST_ASSESSMENT_TRAFFIC_FLOW | MEDIUM | Medium
ST_ASSESSMENT_TRAFFIC_FLOW | NOT APPLICABLE | Not Applicable
ST_ASSESSMENT_TRAFFIC_FLOW | NOT KNOWN | Not Known
ST_ASSOCIATED_ASSET_MOUNTED_FOUNDATION_MOUNTING_TYPE | Deck Directly Mounted | Sign Signal Gantry End Support is directly Mounted directly to the Associated Structure i.e. End Support is directly connected to the Bridge Deck.
ST_ASSOCIATED_ASSET_MOUNTED_FOUNDATION_MOUNTING_TYPE | Deck Nibs & Footbeam | Foundation system consists of horizontal structural member (Footbeam) to which the End Support is secured, the footbeam is mounted on Deck Nibs (Corbels) which are part of an associated asset's deck, projecting beyond the normal deck edge.
ST_ASSOCIATED_ASSET_MOUNTED_FOUNDATION_MOUNTING_TYPE | Deck Suspended Steelwork | Foundation system consists of a horizontal structural member (Footbeam), which gantry supports may be mounted, and which is connected to a structural member suspended from the deck of an associated asset that extends beyond the deck edge these are used when gantries are present on sections of the network that are elevated i.e. bridges, elevated roads and viaducts.
ST_ASSOCIATED_ASSET_MOUNTED_FOUNDATION_MOUNTING_TYPE | Direct Associated Asset Mounting | The Sign Signal Gantry is directly mounted on to the Pier, Tower or Deck of the supporting structure.
ST_ASSOCIATED_ASSET_MOUNTED_FOUNDATION_MOUNTING_TYPE | Other | Used to describe any alternative mounting convention.
ST_ASSOCIATED_MOUNTED_ASSET_STRUCTURE_TYPE | Elevated Road | SSG is mounted to an elevated section of the highway or a viaduct structure.
ST_ASSOCIATED_MOUNTED_ASSET_STRUCTURE_TYPE | Highways Over Bridge | SSG is mounted to a Highways Over Bridge.
ST_ASSOCIATED_MOUNTED_ASSET_STRUCTURE_TYPE | Other | SSG is mounted an Other Structure Type.
ST_ASSOCIATED_MOUNTED_ASSET_STRUCTURE_TYPE | Service Crossings and Other Structure | SSG is mounted to a Service Crossings and/or Other Structure.
ST_ASSOCIATED_MOUNTED_ASSET_STRUCTURE_TYPE | Underbridge | SSG is mounted to an underbridge.
ST_BARRIER_TYPE | CONCRETE STEP BARRIER (CSB) | Concrete Step Barrier (Csb)
ST_BARRIER_TYPE | DROBB | Drobb
ST_BARRIER_TYPE | HVCB | Hvcb
ST_BARRIER_TYPE | OBB POST SPACING 1.2M | Obb Post Spacing 1.2M
ST_BARRIER_TYPE | OBB POST SPACING 2.4M | Obb Post Spacing 2.4M
ST_BARRIER_TYPE | OTHER | Other
ST_BARRIER_TYPE | SISTEMA | Sistema
ST_BARRIER_TYPE | STEEL STEP BARRIER (SSB) | Steel Step Barrier (Ssb)
ST_BARRIER_TYPE | TCB POST SPACING 2.4M | Tcb Post Spacing 2.4M
ST_BARRIER_TYPE | TCS POST SPACING 1.2M | Tcs Post Spacing 1.2M
ST_BARRIER_TYPE | VARIOGUARD | Varioguard
ST_BARRIER_TYPE | VCB | Vcb
ST_BASIS_OF_RESTRICTION | BE 3/73 | BE 3/73
ST_BASIS_OF_RESTRICTION | BE4 | BE4
ST_BASIS_OF_RESTRICTION | NONE | None
ST_BASIS_OF_RESTRICTION | NOT KNOWN | Not Known
ST_BASIS_OF_RESTRICTION | OTHER | Other
ST_BASIS_OF_RESULT | ASSESSMENT | Assessment
ST_BASIS_OF_RESULT | DESIGN TRAFFIC LOADING | Design Traffic Loading
ST_BASIS_OF_RESULT | INTERIM MEASURE | Interim Measure
ST_BASIS_OF_RESULT | OTHER | Other
ST_BASIS_OF_RESULT | SSA | SSA
ST_BASIS_OF_RESULT | WEIGHT RESTRICTION | Weight Restriction
ST_BEAM_SHAPE | ANGLE | Angle
ST_BEAM_SHAPE | BOX | Box
ST_BEAM_SHAPE | CHANNEL | Channel
ST_BEAM_SHAPE | I-BEAM | I-Beam
ST_BEAM_SHAPE | I-GIRDER | I-Girder
ST_BEAM_SHAPE | M-BEAM | M-Beam
ST_BEAM_SHAPE | RESERVED | Reserved
ST_BEAM_SHAPE | ROUND | Round
ST_BEAM_SHAPE | SY-BEAM | Sy-Beam
ST_BEAM_SHAPE | T-BEAM | T-Beam
ST_BEAM_SHAPE | TY-BEAM | Ty-Beam
ST_BEAM_SHAPE | TYE-BEAM | Tye-Beam
ST_BEAM_SHAPE | U-BEAM | U-Beam
ST_BEAM_SHAPE | UM-BEAM | Um-Beam
ST_BEAM_SHAPE | Y-BEAM | Y-Beam
ST_BEAM_SHAPE | YE-BEAM | Ye-Beam
ST_BEAM_TYPE | HOLLOW | Hollow
ST_BEAM_TYPE | IN-SITU HOLLOW | In-situ Hollow
ST_BEAM_TYPE | IN-SITU SOLID | In-situ Solid
ST_BEAM_TYPE | PRECAST HOLLOW | Precast Hollow
ST_BEAM_TYPE | PRECAST SOLID | Precast Solid
ST_BEAM_TYPE | SOLID | Solid
ST_BEARING_PRODUCT | 21F | 21F
ST_BEARING_PRODUCT | 21K | 21K
ST_BEARING_PRODUCT | 22K | 22K
ST_BEARING_PRODUCT | 30K | 30K
ST_BEARING_PRODUCT | 31K | 31K
ST_BEARING_PRODUCT | 5B5/14/XX | 5B5/14/xx
ST_BEARING_PRODUCT | 5B5/18/C6 | 5B5/18/C6
ST_BEARING_PRODUCT | 5B5/22/C3 | 5B5/22/C3
ST_BEARING_PRODUCT | 5B5/26/E2 | 5B5/26/E2
ST_BEARING_PRODUCT | 5B5/30/E3 | 5B5/30/E3
ST_BEARING_PRODUCT | 6B6/14/C7 | 6B6/14/C7
ST_BEARING_PRODUCT | 6B6/14/C7 | 6B6/14/C7
ST_BEARING_PRODUCT | 6B6/14/L1 | 6B6/14/L1
ST_BEARING_PRODUCT | 6B6/26/E4 | 6B6/26/E4
ST_BEARING_PRODUCT | 7B5/26/C6 | 7B5/26/C6
ST_BEARING_PRODUCT | ANTICLASTIC | Anticlastic
ST_BEARING_PRODUCT | ASBESTOS SHEET | Asbestos Sheet
ST_BEARING_PRODUCT | BITUMEN SHEET | Bitumen Sheet
ST_BEARING_PRODUCT | BRIDGEMASTER FABREEKA | Bridgemaster Fabreeka
ST_BEARING_PRODUCT | BRIDGEMASTER MECHANICAL | Bridgemaster Mechanical
ST_BEARING_PRODUCT | CCL ELASTOMERIC C SERIES | CCL Elastomeric C Series
ST_BEARING_PRODUCT | CCL ELASTOMERIC E SERIES | CCL Elastomeric E Series
ST_BEARING_PRODUCT | CCL FIXED PIN FP SERIES | CCL Fixed Pin FP Series
ST_BEARING_PRODUCT | CCL LAMINATED RUBBER LR SERIES | CCL Laminated Rubber LR Series
ST_BEARING_PRODUCT | CCL POT FIXED PF SERIES | CCL Pot Fixed PF Series
ST_BEARING_PRODUCT | CCL POT GUIDED PG SERIES | CCL Pot Guided PG Series
ST_BEARING_PRODUCT | CCL POT SLIDING PS SERIES | CCL Pot Sliding PS Series
ST_BEARING_PRODUCT | CEMENT MORTAR | Cement Mortar
ST_BEARING_PRODUCT | CERNOFLON SERIES CF; CU; CM | Cernoflon Series CF, CU, CM
ST_BEARING_PRODUCT | COMPOUND PLANAR/CYLINDRICAL | Compound Planar/Cylindrical
ST_BEARING_PRODUCT | CONCRETE HINGE | Concrete Hinge
ST_BEARING_PRODUCT | CONCRETE ROCKER | Concrete Rocker
ST_BEARING_PRODUCT | COPPER SHEET | Copper Sheet
ST_BEARING_PRODUCT | CORK | Cork
ST_BEARING_PRODUCT | CP 1 | CP 1
ST_BEARING_PRODUCT | CP 2 | CP 2
ST_BEARING_PRODUCT | CYLINDRICAL | Cylindrical
ST_BEARING_PRODUCT | CYLINDRICAL ROCKER | Cylindrical Rocker
ST_BEARING_PRODUCT | CYLINDRICAL ROCKER LONGITUDINAL MOVEMENT | Cylindrical Rocker Longitudinal Movement
ST_BEARING_PRODUCT | D 75 | D 75
ST_BEARING_PRODUCT | D SERIES | D Series
ST_BEARING_PRODUCT | D3E | D3E
ST_BEARING_PRODUCT | D3E 160/1000 | D3E 160/1000
ST_BEARING_PRODUCT | D3E 650/1000 | D3E 650/1000
ST_BEARING_PRODUCT | D3F | D3F
ST_BEARING_PRODUCT | D3F 125/10M | D3F 125/10M
ST_BEARING_PRODUCT | D3F 250/10 | D3F 250/10
ST_BEARING_PRODUCT | D3M | D3M
ST_BEARING_PRODUCT | D3T | D3T
ST_BEARING_PRODUCT | DISC BEARINGS | Disc Bearings
ST_BEARING_PRODUCT | DL SERIES | DL Series
ST_BEARING_PRODUCT | DM SERIES | DM Series
ST_BEARING_PRODUCT | DOWEL/GUIDE | Dowel/Guide
ST_BEARING_PRODUCT | ELASTOFIP VF90 FIXED | ELASTOFIP VF90 Fixed
ST_BEARING_PRODUCT | ELASTOFIP VM220/50/20 FREE | ELASTOFIP VM220/50/20 Free
ST_BEARING_PRODUCT | ELASTOFIP VM220/50/40 FREE | ELASTOFIP VM220/50/40 Free
ST_BEARING_PRODUCT | ELASTOFIP VM75/150/20 FREE | ELASTOFIP VM75/150/20 Free
ST_BEARING_PRODUCT | ELASTOFIP VM75/50/20 FREE | ELASTOFIP VM75/50/20 Free
ST_BEARING_PRODUCT | ELASTOFIP VU90/150 GUIDE | ELASTOFIP VU90/150 Guide
ST_BEARING_PRODUCT | ELASTOMERIC | Elastomeric
ST_BEARING_PRODUCT | ELASTOMERIC LAMINATED | Elastomeric Laminated
ST_BEARING_PRODUCT | ELASTOMERIC LAMINATED-MONOPLATE | Elastomeric Laminated-Monoplate
ST_BEARING_PRODUCT | ELASTOMERIC LAMINATED-MULTIPLATE | Elastomeric Laminated-Multiplate
ST_BEARING_PRODUCT | ELASTOMERIC PLAIN RUBBER PADS | Elastomeric Plain Rubber Pads
ST_BEARING_PRODUCT | ELASTOMERIC SPECIALLY DESIGNED | Elastomeric Specially Designed
ST_BEARING_PRODUCT | ELASTOMERIC/MECH GUIDE | Elastomeric/Mech Guide
ST_BEARING_PRODUCT | ELASTOMERIC/MECH PIN | Elastomeric/Mech Pin
ST_BEARING_PRODUCT | EVAZOTE | Evazote
ST_BEARING_PRODUCT | FIP INDUSTRIAL SHOCK TRANSMISSION UNIT | Fip Industrial Shock Transmission Unit
ST_BEARING_PRODUCT | FIXED PIN | Fixed Pin
ST_BEARING_PRODUCT | FP50 UNIGUIDE | Fp50 Uniguide
ST_BEARING_PRODUCT | FREE OR FIXED LAMINATED-ELASTOMERIC | Free Or Fixed Laminated-Elastomeric
ST_BEARING_PRODUCT | GB350 MODE SLIDING AND CONCRETE ROCKER | Gb350 Mode Sliding and Concrete Rocker
ST_BEARING_PRODUCT | GN | GN
ST_BEARING_PRODUCT | GPN | GPN
ST_BEARING_PRODUCT | GPW | GPW
ST_BEARING_PRODUCT | GUIDE BEARINGS | Guide Bearings
ST_BEARING_PRODUCT | GUIDED/SLIDING | Guided/Sliding
ST_BEARING_PRODUCT | HIGH LOAD PITCH POLYMER SHEET | High Load Pitch Polymer Sheet
ST_BEARING_PRODUCT | HILOAD-ROCKER | Hiload-Rocker
ST_BEARING_PRODUCT | HILOAD-ROLLER | Hiload-Roller
ST_BEARING_PRODUCT | HILOAD-SPHERICAL | Hiload-Spherical
ST_BEARING_PRODUCT | KGA 1400 | KGA 1400
ST_BEARING_PRODUCT | KGA 1600 | KGA 1600
ST_BEARING_PRODUCT | KGE 1400 | KGE 1400
ST_BEARING_PRODUCT | KGE 1600 | KGE 1600
ST_BEARING_PRODUCT | LAMINAR POT BEARING | Laminar Pot Bearing
ST_BEARING_PRODUCT | LAMINAR PTFE | Laminar Ptfe
ST_BEARING_PRODUCT | LAMINATED RUBBER | Laminated Rubber
ST_BEARING_PRODUCT | LASTO ELASTOMERIC (BLOCK) BEARINGS | Lasto Elastomeric (Block) Bearings
ST_BEARING_PRODUCT | LEAD | Lead
ST_BEARING_PRODUCT | LK 5500 | LK 5500
ST_BEARING_PRODUCT | LOSSINGER SYSTEMS | Lossinger Systems
ST_BEARING_PRODUCT | MECHANICAL POT | Mechanical Pot
ST_BEARING_PRODUCT | MEEHANITE CB | Meehanite Cb
ST_BEARING_PRODUCT | MEEHANITE GA | Meehanite Ga
ST_BEARING_PRODUCT | METAL POT BEARING GF | Metal Pot Bearing GF
ST_BEARING_PRODUCT | METAL POT BEARING GU | Metal Pot Bearing GU
ST_BEARING_PRODUCT | METAL POT BEARING VF | Metal Pot Bearing VF
ST_BEARING_PRODUCT | METAL POT BEARING VM | Metal Pot Bearing VM
ST_BEARING_PRODUCT | METAL POT BEARING VU | Metal Pot Bearing VU
ST_BEARING_PRODUCT | METALASTICK | Metalastick
ST_BEARING_PRODUCT | M-FIXED R-FIXED | M-Fixed R-Fixed
ST_BEARING_PRODUCT | M-FIXED R-FREE | M-Fixed R-Free
ST_BEARING_PRODUCT | M-FREE ANY AXIS R-FIXED | M-Free Any Axis R-Fixed
ST_BEARING_PRODUCT | M-FREE ANY AXIS R-FREE | M-Free Any Axis R-Free
ST_BEARING_PRODUCT | M-FREE ONE AXIS R-FIXED | M-Free One Axis R-Fixed
ST_BEARING_PRODUCT | M-FREE ONE AXIS R-FREE | M-Free One Axis R-Free
ST_BEARING_PRODUCT | M-N/A R-N/A | M-N/A R-N/A
ST_BEARING_PRODUCT | NEOPRENE | Neoprene
ST_BEARING_PRODUCT | NOT KNOWN | Not Known
ST_BEARING_PRODUCT | NOT SPECIFIED | Not Specified
ST_BEARING_PRODUCT | PAD | Pad
ST_BEARING_PRODUCT | PAD 592 (LAMINATED ELASTOMERIC) | Pad 592 (Laminated Elastomeric)
ST_BEARING_PRODUCT | PAD 738/740/940 (LAMINATED ELASTOMERIC) | Pad 738/740/940 (Laminated Elastomeric)
ST_BEARING_PRODUCT | PAD AND FIXED PIN | Pad and Fixed Pin
ST_BEARING_PRODUCT | PG50 | Pg50
ST_BEARING_PRODUCT | PLAIN RUBBER PADS | Plain Rubber Pads
ST_BEARING_PRODUCT | PLANAR PTFE | Planar Ptfe
ST_BEARING_PRODUCT | PLANAR/SPECICAL | Planar/Specical
ST_BEARING_PRODUCT | POT TF; TGE; TGA; KGE 600 AND KGA 600 SERIES | Pot Tf, Tge, Tga, KGE 600 and KGA 600 Series
ST_BEARING_PRODUCT | PTFE | PTFE
ST_BEARING_PRODUCT | PTFE SLIDING | Ptfe Sliding
ST_BEARING_PRODUCT | PTFE/ELASTOMERIC PTFE ON CONFINED RUBBER | Ptfe/Elastomeric Ptfe On Confined Rubber
ST_BEARING_PRODUCT | R10 RUBBER PAD | R10 Rubber Pad
ST_BEARING_PRODUCT | R9 RUBBER PAD | R9 Rubber pad
ST_BEARING_PRODUCT | RF 150 | RF 150
ST_BEARING_PRODUCT | ROCKER FIXED | Rocker Fixed
ST_BEARING_PRODUCT | ROCKERS | Rockers
ST_BEARING_PRODUCT | ROCKFLON SERIES KF; KU; KM | Rockflon Series KF, KU, KM
ST_BEARING_PRODUCT | ROLLER | Roller
ST_BEARING_PRODUCT | ROLLER BEARING RS10000 | Roller Bearing Rs10000
ST_BEARING_PRODUCT | ROTOFLOM | Rotoflom
ST_BEARING_PRODUCT | ROTOFLON | Rotoflon
ST_BEARING_PRODUCT | RUBBER LAMINATED | Rubber Laminated
ST_BEARING_PRODUCT | RUBBER PAD | Rubber Pad
ST_BEARING_PRODUCT | RUBBER PADS | Rubber Pads
ST_BEARING_PRODUCT | RUBBER STRIP | Rubber Strip
ST_BEARING_PRODUCT | RUNDFLON SERIES RF; RU; RM | Rundflon Series RF, RU, RM
ST_BEARING_PRODUCT | SA 379 | Sa 379
ST_BEARING_PRODUCT | SERIES 15/16XX | Series 15/16xx
ST_BEARING_PRODUCT | SERIES A PTFE | Series A Ptfe
ST_BEARING_PRODUCT | SERIES AR; ARV; PF | Series AR, ARV, PF
ST_BEARING_PRODUCT | SERIES B | Series B
ST_BEARING_PRODUCT | SERIES B RUBBER PTFE OR COMBINATION | Series B Rubber Ptfe Or Combination
ST_BEARING_PRODUCT | SERIES BL | Series Bl
ST_BEARING_PRODUCT | SERIES C | Series C
ST_BEARING_PRODUCT | SERIES C RUBBER | Series C Rubber
ST_BEARING_PRODUCT | SERIES CE | Series Ce
ST_BEARING_PRODUCT | SERIES CR | Series Cr
ST_BEARING_PRODUCT | SERIES CR | Series Cr
ST_BEARING_PRODUCT | SERIES CRV9 CRV13 OR CRV17 | Series Crv9 Crv13 Or Crv17
ST_BEARING_PRODUCT | SERIES D OR P | Series D Or P
ST_BEARING_PRODUCT | SERIES D PTFE | Series D Ptfe
ST_BEARING_PRODUCT | SERIES DE;DF;DM;DT | Series De,Df,Dm,Dt
ST_BEARING_PRODUCT | SERIES E PTFE AND ROCKERS | Series E Ptfe and Rockers
ST_BEARING_PRODUCT | SERIES ESV; ESD; ES | Series ESv, ESd, ES
ST_BEARING_PRODUCT | SERIES F PTFE | Series F Ptfe
ST_BEARING_PRODUCT | SERIES G PTFE | Series G Ptfe
ST_BEARING_PRODUCT | SERIES GPA-GPE AND FPI-FPII | Series GPa-GPe and FPI-FPII
ST_BEARING_PRODUCT | SERIES HF; HFK; HGK; HG | Series HF, HFk, HGk, HG
ST_BEARING_PRODUCT | SERIES J ROLLER + RACK AND PINION AND ENDS | Series J Roller + Rack and Pinion And Ends
ST_BEARING_PRODUCT | SERIES K | Series K
ST_BEARING_PRODUCT | SERIES K BEARING PADS | Series K bearing pads
ST_BEARING_PRODUCT | SERIES KF | Series KF
ST_BEARING_PRODUCT | SERIES KGE; KGA | Series KGe, KGa
ST_BEARING_PRODUCT | SERIES LF; LGE | Series LF, Lge
ST_BEARING_PRODUCT | SERIES LM | Series Lm
ST_BEARING_PRODUCT | SERIES LMP AND LMF | Series Lmp And Lmf
ST_BEARING_PRODUCT | SERIES N | Series N
ST_BEARING_PRODUCT | SERIES NGE OR NGA | Series Nge Or Nga
ST_BEARING_PRODUCT | SERIES P | Series P
ST_BEARING_PRODUCT | SERIES PGA; PGE | Series PGa, PGe
ST_BEARING_PRODUCT | SERIES PS500;PF500;PG500 | Series Ps500,Pf500,Pg500
ST_BEARING_PRODUCT | SERIES R | Series R
ST_BEARING_PRODUCT | SERIES R; G; SG; S | Series R, G, SG, S
ST_BEARING_PRODUCT | SERIES R10 | Series R10
ST_BEARING_PRODUCT | SERIES R15.7 OR R21.4 | Series R15.7 Or R21.4
ST_BEARING_PRODUCT | SERIES S | Series S
ST_BEARING_PRODUCT | SERIES SD | Series Sd
ST_BEARING_PRODUCT | SERIES SE | Series Se
ST_BEARING_PRODUCT | SERIES SF | Series Sf
ST_BEARING_PRODUCT | SERIES SKE | Series SKE
ST_BEARING_PRODUCT | SERIES SN | Series Sn
ST_BEARING_PRODUCT | SERIES TA/TE/TF (POT) | Series Ta/Te/Tf (Pot)
ST_BEARING_PRODUCT | SERIES TF | Series TF
ST_BEARING_PRODUCT | SERIES TGA; TGE | Series TGa, TGe
ST_BEARING_PRODUCT | SERIES TR | Series Tr
ST_BEARING_PRODUCT | SHEAR KEY | Shear Key
ST_BEARING_PRODUCT | SHOCK TRANSMISSION UNIT | Shock Transmission Unit
ST_BEARING_PRODUCT | SILENTBLOC | Silentbloc
ST_BEARING_PRODUCT | SK D3 | SK D3
ST_BEARING_PRODUCT | SLIDING AND POT | Sliding and Pot
ST_BEARING_PRODUCT | SLIDING PTFE ON NEOPRENE LAYER | Sliding Ptfe On Neoprene Layer
ST_BEARING_PRODUCT | SOLARBRIDGE RBF | Solarbridge RBF
ST_BEARING_PRODUCT | SOLARBRIDGE RBS | Solarbridge RBS
ST_BEARING_PRODUCT | SPECIAL GUIDES AND DOWEL | Special Guides And Dowel
ST_BEARING_PRODUCT | SPECIAL-G SERIES (GV;GF) | Special-G Series (Gv,Gf)
ST_BEARING_PRODUCT | SPHERICAL | Spherical
ST_BEARING_PRODUCT | SSKB500 | SSKB500
ST_BEARING_PRODUCT | STEEL HINGE | Steel Hinge
ST_BEARING_PRODUCT | STEEL PIN | Steel Pin
ST_BEARING_PRODUCT | STEEL POT | Steel Pot
ST_BEARING_PRODUCT | STEEL ROCKER | Steel Rocker
ST_BEARING_PRODUCT | STEEL ROCKER AND SLIDING | Steel Rocker and Sliding
ST_BEARING_PRODUCT | STEEL ROLLER | Steel Roller
ST_BEARING_PRODUCT | STEEL SLIDING | Steel Sliding
ST_BEARING_PRODUCT | SWING LINK (PINNED) | Swing Link (Pinned)
ST_BEARING_PRODUCT | TETRON 100E | Tetron 100E
ST_BEARING_PRODUCT | TETRON 50/70/75 | Tetron 50/70/75
ST_BEARING_PRODUCT | TETRON CYLINDRICAL SERIES CE; CF; CR; CTD | Tetron Cylindrical Series CE, CF, CR, CTD
ST_BEARING_PRODUCT | TETRON DISK TYPE 3 | Tetron Disk Type 3
ST_BEARING_PRODUCT | TETRON LAMINAR SERIES LM; LMF | Tetron Laminar Series LM, LMF
ST_BEARING_PRODUCT | TETRON LE15;170 | Tetron Le15,170
ST_BEARING_PRODUCT | TETRON LE80 | Tetron Le80
ST_BEARING_PRODUCT | TETRON LF80 | Tetron Lf80
ST_BEARING_PRODUCT | TETRON SLIDING DISCS SERIES DE; DF; DT | Tetron Sliding Discs Series DE, DF, DT
ST_BEARING_PRODUCT | TETRON SPHERICAL S 3 | Tetron Spherical S 3
ST_BEARING_PRODUCT | TETRON SPHERICAL SERIES SE; SF; SR; ST | Tetron spherical Series SE, SF, SR, ST
ST_BEARING_PRODUCT | TETRON SR | Tetron SR
ST_BEARING_PRODUCT | TETRON ST | Tetron ST
ST_BEARING_PRODUCT | TYPE 4320/04/3E NR (ELASTOMERIC) | Type 4320/04/3e Nr (Elastomeric)
ST_BEARING_PRODUCT | TYPE K | Type K
ST_BEARING_PRODUCT | UG250 | Ug250
ST_BEARING_PRODUCT | UNIGLIDE UG SERIES | Uniglide UG Series
ST_BEARING_PRODUCT | VASOFLON FIXED | Vasoflon Fixed
ST_BEARING_PRODUCT | VASOFLON FREE | Vasoflon Free
ST_BEARING_PRODUCT | VASOFLON GUIDED | Vasoflon Guided
ST_BEARING_PRODUCT | VASOFLON SERIES GU | Vasoflon Series GU
ST_BEARING_PRODUCT | VASOFLON SERIES VF; VU; VM | Vasoflon Series VF, VU, VM
ST_BEARING_PRODUCT | VREDESTEIN ELASTOMERIC | Vredestein Elastomeric
ST_BEARING_SHELF_PLINTH_MATERIAL_TYPE | NOT KNOWN | Not Known
ST_BEARING_SHELF_PLINTH_MATERIAL_TYPE | NOT SET | Not Set
ST_BEARING_SHELF_PLINTH_MATERIAL_TYPE | OTHER | Other
ST_BEARING_TYPE | ELASTOMERIC | Elastomeric
ST_BEARING_TYPE | ELASTOMERIC AND GUIDE OR RESTRAINT | Elastomeric and Guide or Restraint
ST_BEARING_TYPE | GUIDE BEARINGS AND RESTRAINT BEARINGS | Guide Bearings and Restraint Bearings
ST_BEARING_TYPE | NOT KNOWN | Not Known
ST_BEARING_TYPE | POT | Pot
ST_BEARING_TYPE | RESTRAINT | Restraint
ST_BEARING_TYPE | ROCKER | Rocker
ST_BEARING_TYPE | ROCKER AND ROLLER | Rocker and Roller
ST_BEARING_TYPE | ROCKER AND SPHERICAL/CYLINDRICAL | Rocker and Spherical/Cylindrical
ST_BEARING_TYPE | ROCKER ARM RESTRAINT | Rocker Arm Restraint
ST_BEARING_TYPE | ROLLER | Roller
ST_BEARING_TYPE | SHOCK TRANSMISSION UNITS | Shock Transmission Units
ST_BEARING_TYPE | SLIDING AND ELASTOMERIC | Sliding and Elastomeric
ST_BEARING_TYPE | SLIDING AND GUIDE OR RESTRAINT | Sliding and Guide or Restraint
ST_BEARING_TYPE | SLIDING AND POT | Sliding and Pot
ST_BEARING_TYPE | SLIDING AND POT AND GUIDE OR RESTRAINT | Sliding and Pot and Guide or Restraint
ST_BEARING_TYPE | SLIDING AND ROCKER | Sliding and Rocker
ST_BEARING_TYPE | SLIDING AND ROCKER AND SPHERICAL/CYLINDRICAL | Sliding and Rocker and Spherical/Cylindrical
ST_BEARING_TYPE | SLIDING AND ROLLER | Sliding and Roller
ST_BEARING_TYPE | SLIDING AND SPHERICAL/CYLINDRICAL | Sliding and Spherical/Cylindrical
ST_BEARING_TYPE | SLIDING BEARINGS | Sliding Bearings
ST_BEARING_TYPE | SPHERICAL/CYLINDRICAL | Spherical/Cylindrical
ST_BOX_CONSTRUCTION_TYPE | IN-SITU | In-Situ
ST_BOX_CONSTRUCTION_TYPE | PRE-CAST | Pre-Cast
ST_BOX_STRUCTURE_MATERIAL_TYPE | IN-SITU PRESTRESSED CONCRETE | In-Situ Prestressed Concrete | Applicable to Bridge and Large Culvert structures and Small Span structures only.
ST_BOX_STRUCTURE_MATERIAL_TYPE | IN-SITU REINFORCED CONCRETE | In-Situ Reinforced Concrete | Applicable to Bridge and Large Culvert structures and Small Span structures only.
ST_BOX_STRUCTURE_MATERIAL_TYPE | NOT KNOWN | Not Known
ST_BOX_STRUCTURE_MATERIAL_TYPE | OTHER | Other
ST_BOX_STRUCTURE_MATERIAL_TYPE | PRECAST PRESTRESSED CONCRETE | Precast Prestressed Concrete | Applicable to Bridge and Large Culvert structures and Small Span structures only.
ST_BOX_STRUCTURE_MATERIAL_TYPE | PRECAST REINFORCED CONCRETE | Precast Reinforced Concrete | Applicable to Bridge and Large Culvert structures and Small Span structures only.
ST_BOX_STRUCTURE_MATERIAL_TYPE | SYNTHETICS/COMPOSITES | Synthetics/Composites | Applicable to Small Span structures only.
ST_BRACING_MATERIAL_TYPE | FABRICATED STEEL | Fabricated Steel | Applicable to Bridge and Large Culvert stuctures, Sign and Signal Gantry structures and Service Crossing structures only.
ST_BRACING_MATERIAL_TYPE | NOT KNOWN | Not Known
ST_BRACING_MATERIAL_TYPE | NOT SET | Not Set
ST_BRACING_MATERIAL_TYPE | OTHER | Other
ST_BRACING_MATERIAL_TYPE | ROLLED STEEL | Rolled Steel | Applicable to Bridge and Large Culvert structures and Sign and Signal Gantry structures only.
ST_BRACING_MATERIAL_TYPE | STAINLESS STEEL | Stainless Steel | Applicable to Bridge and Large Culvert structures only.
ST_BRACING_MATERIAL_TYPE | STEEL/CONCRETE COMPOSITE | Steel/Concrete Composite | Applicable to Bridge and Large Culvert structures only.
ST_BRACING_MATERIAL_TYPE | WEATHERING STEEL | Weathering Steel | Applicable to Bridge and Large Culvert structures only.
ST_BRIDGE_OVER_CONST_TYPE | BRICK/MASONRY/STONE | Brick/Masonry/Stone
ST_BRIDGE_OVER_CONST_TYPE | COMPOSITE | Composite
ST_BRIDGE_OVER_CONST_TYPE | CONCRETE | Concrete
ST_BRIDGE_OVER_CONST_TYPE | NOT KNOWN | Not Known
ST_BRIDGE_OVER_CONST_TYPE | STEEL | Steel
ST_BRIDGE_OVER_CONST_TYPE | TIMBER | Timber
ST_BRIDGE_TENSIONING_TYPE | NOT KNOWN | Not Known
ST_BRIDGE_TENSIONING_TYPE | NOT TENSIONED | Not Tensioned
ST_BRIDGE_TENSIONING_TYPE | POST-TENSIONED | Post-Tensioned
ST_BRIDGE_TENSIONING_TYPE | PRE/POST-TENSIONED | Pre/Post-Tensioned
ST_BRIDGE_TENSIONING_TYPE | PRE-TENSIONED | Pre-Tensioned
ST_BRIDGE_TYPE | ACCOMMODATION ACCESS OVERBRIDGE | Accommodation Access Overbridge
ST_BRIDGE_TYPE | ACCOMMODATION ACCESS UNDERBRIDGE | Accommodation Access Underbridge
ST_BRIDGE_TYPE | BRIDLEWAY OVERBRIDGE | Bridleway Overbridge
ST_BRIDGE_TYPE | BRIDLEWAY UNDERBRIDGE | Bridleway Underbridge
ST_BRIDGE_TYPE | CATTLE ACCESS OVERBRIDGE | Cattle Access Overbridge
ST_BRIDGE_TYPE | ELEVATED ROAD | Elevated Road
ST_BRIDGE_TYPE | FOOTBRIDGE | Footbridge
ST_BRIDGE_TYPE | HIGHWAY OVERBRIDGE | Highway Overbridge
ST_BRIDGE_TYPE | HIGHWAY UNDERBRIDGE | Highway Underbridge
ST_BRIDGE_TYPE | LARGE CULVERT | Large Culvert
ST_BRIDGE_TYPE | OPENING BRIDGE (EG. SWING/BASCULE) | Opening Bridge (Eg. Swing/Bascule)
ST_BRIDGE_TYPE | PEDESTRIAN SUBWAY | Pedestrian Subway
ST_BRIDGE_TYPE | RAILWAY OVERBRIDGE | Railway Overbridge
ST_BRIDGE_TYPE | SERVICES OVERBRIDGE | Services Overbridge
ST_BRIDGE_TYPE | UNDERPASS | Underpass
ST_BRIDGE_TYPE | WILDLIFE OR LIVESTOCK CROSSING | Wildlife or Livestock Crossing
ST_BRIDGE_TYPE | WILDLIFE OR LIVESTOCK UNDERBRIDGE | Wildlife or Livestock Underbridge
ST_BUILDING_SERVICES_TYPE | HVAC | Heating, Ventilation and Air Conditioning
ST_BUILDING_SERVICES_TYPE | Lighting | Lighting
ST_BUILDING_SERVICES_TYPE | Small Power | Small Power
ST_BUILDING_SERVICES_TYPE | Telecoms | Telecoms
ST_BUILDING_SERVICES_TYPE | Water Supply | Water Supply
ST_CABLE_ANCHOR_BOX_MATERIAL_TYPE | NOT KNOWN | Not Known
ST_CABLE_ANCHOR_BOX_MATERIAL_TYPE | NOT SET | Not Set
ST_CABLE_ANCHOR_BOX_MATERIAL_TYPE | OTHER | Other
ST_CABLE_TYPE | LOCKED-COIL | Locked-Coil
ST_CABLE_TYPE | NOT KNOWN | Not Known
ST_CABLE_TYPE | OTHER | Other
ST_CABLE_TYPE | PARALLEL-BAR | Parallel-Bar
ST_CABLE_TYPE | PARALLEL-WIRE/STAND | Parallel-Wire/Stand
ST_CABLE_TYPE | SPIRAL STRAND | Spiral Strand
ST_CABLE_TYPE | STRUCTURAL ROPE | Structural Rope
ST_CATHODIC_PROTECTION_ANODE_TYPE | CONDUCTIVE CEMENTITIOUS MORTAR SPRAY-APPLIED TO THE CONCRETE SURFACE | Conductive cementitious mortar spray-applied to the concrete surface
ST_CATHODIC_PROTECTION_ANODE_TYPE | CONDUCTIVE COATING APPLIED TO THE CONCRETE SURFACE - CARBON PIGMENTED | Conductive coating applied to the concrete surface - carbon pigmented
ST_CATHODIC_PROTECTION_ANODE_TYPE | CONDUCTIVE COATING APPLIED TO THE CONCRETE SURFACE - THERMAL SPRAYED ZINC | Conductive coating applied to the concrete surface - thermal sprayed zinc
ST_CATHODIC_PROTECTION_ANODE_TYPE | DISCRETE GALVANIC ANODE EMBEDDED IN CONCRETE | Discrete galvanic anode embedded in concrete
ST_CATHODIC_PROTECTION_ANODE_TYPE | DISCRETE IMPRESSED CURRENT ANODE EMBEDDED IN CONCRETE | Discrete impressed current anode embedded in concrete
ST_CATHODIC_PROTECTION_ANODE_TYPE | GROUND BED ANODE | Ground bed anode
ST_CATHODIC_PROTECTION_ANODE_TYPE | MIXED METAL OXIDE COATED TITANIUM MESH OR GRID IN CONCRETE OVERLAY | Mixed metal oxide coated titanium mesh or grid in concrete overlay
ST_CATHODIC_PROTECTION_ANODE_TYPE | MIXED METAL OXIDE COATED TITANIUM RIBBON IN CONCRETE OVERLAY | Mixed metal oxide coated titanium ribbon in concrete overlay
ST_CATHODIC_PROTECTION_ANODE_TYPE | MIXED METAL OXIDE COATED TITANIUM RIBBON IN SLOTS | Mixed metal oxide coated titanium ribbon in slots
ST_CATHODIC_PROTECTION_ANODE_TYPE | OTHER | Other
ST_CATHODIC_PROTECTION_COMMS_TYPE | HARDWIRED TELEPHONE | Hardwired telephone
ST_CATHODIC_PROTECTION_COMMS_TYPE | NOT APPLICABLE | Not applicable
ST_CATHODIC_PROTECTION_COMMS_TYPE | NOT KNOWN | Not known
ST_CATHODIC_PROTECTION_COMMS_TYPE | RADIO | Radio
ST_CATHODIC_PROTECTION_COMMS_TYPE | WIRELESS (MOBILE) TELEPHONE | Wireless (mobile) telephone
ST_CATHODIC_PROTECTION_INTERFACE_TYPE | E-MAIL | E-mail
ST_CATHODIC_PROTECTION_INTERFACE_TYPE | NOT APPLICABLE | Not applicable
ST_CATHODIC_PROTECTION_INTERFACE_TYPE | NOT KNOWN | Not known
ST_CATHODIC_PROTECTION_INTERFACE_TYPE | TELEPHONE | Telephone
ST_CATHODIC_PROTECTION_INTERFACE_TYPE | WEB PORTAL | Web Portal
ST_CATHODIC_PROTECTION_STATUS | FUNCTIONING | Functioning
ST_CATHODIC_PROTECTION_STATUS | NOT APPLICABLE | Not applicable
ST_CATHODIC_PROTECTION_STATUS | NOT FUNCTIONING - ABANDONED OR SWITCHED OFF | Not Functioning - Abandoned or Switched Off
ST_CATHODIC_PROTECTION_STATUS | NOT FUNCTIONING - DEFECT | Not Functioning - Defect
ST_CATHODIC_PROTECTION_STATUS | NOT FUNCTIONING - REMOVED | Not Functioning - Removed
ST_CATHODIC_PROTECTION_STATUS | NOT KNOWN | Not known
ST_CATHODIC_PROTECTION_SYSTEM_TYPE | GALVANIC | Galvanic
ST_CATHODIC_PROTECTION_SYSTEM_TYPE | HYBRID | Hybrid systems have power supply applied temporarily in an initial charging period
ST_CATHODIC_PROTECTION_SYSTEM_TYPE | IMPRESSED CURRENT | Impressed Current
ST_CHAMBER_MATERIAL_TYPE | BRICK/MASONRY/STONE | Brick/Masonry/Stone
ST_CHAMBER_MATERIAL_TYPE | IN-SITU REINFORCED CONCRETE | In-Situ Reinforced Concrete
ST_CHAMBER_MATERIAL_TYPE | NOT KNOWN | Not Known
ST_CHAMBER_MATERIAL_TYPE | OTHER | Other
ST_CHAMBER_MATERIAL_TYPE | PRECAST PLAIN CONCRETE | Precast Plain Concrete
ST_CLADDING_TYPE | ENCLOSURES | Enclosures
ST_CLADDING_TYPE | MASONRY | Masonry
ST_CLADDING_TYPE | NOT KNOWN | Not Known
ST_CLADDING_TYPE | OTHER | Other
ST_CLADDING_TYPE | PRE-CAST PANELS | Pre-Cast Panels
ST_CLADDING_TYPE | RESERVED | Reserved
ST_CLOSURE_REASON | Accidental Spillage | Accidental Spillage
ST_CLOSURE_REASON | All | All
ST_CLOSURE_REASON | Any Other Event (Specify) | Any Other Event (Specify)
ST_CLOSURE_REASON | Any Other Accident (Specify) | Any Other Accident (Specify)
ST_CLOSURE_REASON | Any Other Maintenance (Specify) | Any Other Maintenance (Specify)
ST_CLOSURE_REASON | Damage Only Road Traffic Accident | Damage Only Road Traffic Accident
ST_CLOSURE_REASON | Damage To Structure/Equipment/Lining | Damage To Structure/Equipment/Lining
ST_CLOSURE_REASON | Emergency Maintenance (Specify) | Emergency Maintenance (Specify)
ST_CLOSURE_REASON | Failure Of Power, Fans, Lights, Communications, Systems | Failure Of Power, Fans, Lights, Communications, Systems
ST_CLOSURE_REASON | Fire | Fire
ST_CLOSURE_REASON | Injury Road Traffic Accident | Injury Road Traffic Accident
ST_CLOSURE_REASON | Inspections | Inspections
ST_CLOSURE_REASON | Other Injury | Other Injury
ST_CLOSURE_REASON | Over Height Vehicle | Over Height Vehicle
ST_CLOSURE_REASON | Routine Maintenance (Specify) | Routine Maintenance (Specify)
ST_CLOSURE_REASON | Tunnel Washing | Tunnel Washing
ST_CLOSURE_REASON | Vehicle Breakdown | Vehicle Breakdown
ST_CLOSURE_TYPE | All Bores Closed | All Bores Closed
ST_CLOSURE_TYPE | No Bores Closed | No Bores Closed
ST_CLOSURE_TYPE | One Bore Closed | One Bore Closed
ST_COLUMN_MATERIAL_TYPE | FABRICATED STEEL | Fabricated Steel
ST_COLUMN_MATERIAL_TYPE | IN-SITU REINFORCED CONCRETE | In-Situ Reinforced Concrete
ST_COLUMN_MATERIAL_TYPE | OTHER | Other
ST_COLUMN_MATERIAL_TYPE | PRECAST REINFORCED CONCRETE | Precast Reinforced Concrete
ST_COLUMN_MATERIAL_TYPE | ROLLED STEEL | Rolled Steel
ST_COLUMN_MATERIAL_TYPE | STAINLESS STEEL | Stainless Steel
ST_COLUMN_MATERIAL_TYPE | STAINLESS STEEL | Stainless Steel
ST_COLUMN_MATERIAL_TYPE | STEEL/CONCRETE COMPOSITE | Steel/Concrete Composite
ST_COLUMN_MATERIAL_TYPE | WEATHERING STEEL | Weathering Steel
ST_COLUMN_TYPE | OTHER | Other
ST_COLUMN_TYPE | TUBULAR | Tubular
ST_COLUMN_TYPE | UNIFORM BOX | Uniform Box
ST_COMMUNITY_IMPACT | HIGH | High
ST_COMMUNITY_IMPACT | LOW | Low
ST_COMMUNITY_IMPACT | MEDIUM | Medium
ST_COMMUNITY_SIZE_FACTOR | LARGE | Motorways and Principal Roads
ST_COMMUNITY_SIZE_FACTOR | MEDIUM | Classified B and C Routes
ST_COMMUNITY_SIZE_FACTOR | SMALL | Unclassified and non-vehicular routes
ST_COMPONENT_TYPE | ABUTMENT WALL | Abutment Wall
ST_COMPONENT_TYPE | ANCILLARY ASSET CONNECTION | Ancillary Asset Connection
ST_COMPONENT_TYPE | ANCILLARY BUILDING | Ancillary Building
ST_COMPONENT_TYPE | APPROACH EMBANKMENT | Approach Embankment
ST_COMPONENT_TYPE | APRON | Apron
ST_COMPONENT_TYPE | BAY | Bay
ST_COMPONENT_TYPE | BEARING | Bearing
ST_COMPONENT_TYPE | BEARING SHELF PLINTH | Bearing Shelf Plinth
ST_COMPONENT_TYPE | BORE | Bore
ST_COMPONENT_TYPE | BOX | Box
ST_COMPONENT_TYPE | BOX FLOOR | Box Floor
ST_COMPONENT_TYPE | BOX INTERMEDIATE SUPPORT | Box Intermediate Support
ST_COMPONENT_TYPE | BOX ROOF | Box Roof
ST_COMPONENT_TYPE | BOX WALL | Box Wall
ST_COMPONENT_TYPE | BRACING | Bracing
ST_COMPONENT_TYPE | CABLE | Cable
ST_COMPONENT_TYPE | CABLE ANCHOR BOX | Cable Anchor Box
ST_COMPONENT_TYPE | CABLE HANGAR | Cable Hangar
ST_COMPONENT_TYPE | CABLE SYSTEM | Cable System
ST_COMPONENT_TYPE | CANTILEVER SERVICE BAY | Cantilever Service Bay
ST_COMPONENT_TYPE | CARRIAGEWAY SURFACING | Carriageway Surfacing
ST_COMPONENT_TYPE | CHAMBER | Chamber
ST_COMPONENT_TYPE | CHAMBER | Chamber
ST_COMPONENT_TYPE | CHAMBER FLOOR | Chamber Floor
ST_COMPONENT_TYPE | CHAMBER ROOF | Chamber Roof
ST_COMPONENT_TYPE | CHAMBER WALL | Chamber Wall
ST_COMPONENT_TYPE | CLADDING | Cladding
ST_COMPONENT_TYPE | COMPONENT STRUCTURE | Component Structure
ST_COMPONENT_TYPE | CROSS BORE CONNECTION | Cross Bore Connection
ST_COMPONENT_TYPE | CROSSHEAD | Crosshead
ST_COMPONENT_TYPE | DECK | Deck
ST_COMPONENT_TYPE | DIAPHRAGM | Diaphragm
ST_COMPONENT_TYPE | DRAINAGE | Drainage
ST_COMPONENT_TYPE | END SUPPORT | End Support
ST_COMPONENT_TYPE | EXPANSION JOINT | Expansion Joint
ST_COMPONENT_TYPE | EXTERNAL POST TENSIONED TENDON | External Post Tensioned Tendon
ST_COMPONENT_TYPE | EXTERNAL POST TENSIONED TENDON ANCHORAGE | External Post Tensioned Tendon Anchorage
ST_COMPONENT_TYPE | EXTERNAL POST TENSIONED TENDON DEVIATOR SADDLE | External Post Tensioned Tendon Deviator Saddle
ST_COMPONENT_TYPE | EXTERNAL POST TENSIONING DUCT | External Post Tensioning Duct
ST_COMPONENT_TYPE | FLOATING SLAB | Floating Slab
ST_COMPONENT_TYPE | FOUNDATION | Foundation
ST_COMPONENT_TYPE | FOUNDATION CONNECTION | Foundation Connection
ST_COMPONENT_TYPE | HEADWALL | Headwall
ST_COMPONENT_TYPE | HIGH SIGN COLUMN | High Sign Column
ST_COMPONENT_TYPE | INSPECTION COMPONENT | Inspection Component
ST_COMPONENT_TYPE | INTERMEDIATE SUPPORT | Intermediate Support
ST_COMPONENT_TYPE | INTERNAL POST TENSIONED TENDON | Internal Post Tensioned Tendon
ST_COMPONENT_TYPE | INTERNAL POST TENSIONED TENDON ANCHORAGE | Internal Post Tensioned Tendon Anchorage
ST_COMPONENT_TYPE | INTERNAL POST TENSIONING DUCT | Internal Post Tensioning Duct
ST_COMPONENT_TYPE | LEAF PIER COLUMN | Leaf Pier Column
ST_COMPONENT_TYPE | LONGITUDINAL BEAM | Longitudinal Beam
ST_COMPONENT_TYPE | MAINTENANCE ACCESS | Maintenance Access
ST_COMPONENT_TYPE | MAST | Mast
ST_COMPONENT_TYPE | MAST CONNECTION | Mast Connection
ST_COMPONENT_TYPE | MAST WIND DOWN ASSEMBLY | Mast Wind Down Assembly
ST_COMPONENT_TYPE | MOVEMENT JOINT | Movement Joint
ST_COMPONENT_TYPE | PANEL | Panel
ST_COMPONENT_TYPE | PARAPET | Parapet
ST_COMPONENT_TYPE | PARAPET BEAM/PLINTH | Parapet Beam/Plinth
ST_COMPONENT_TYPE | PEDESTRIAN RESTRAINT SYSTEM | Pedestrian Restraint System
ST_COMPONENT_TYPE | PORTAL | Portal
ST_COMPONENT_TYPE | POST TENSIONING SYSTEM | Post Tensioning System
ST_COMPONENT_TYPE | PRIMARY LINING | Primary Lining
ST_COMPONENT_TYPE | PYLON | Pylon
ST_COMPONENT_TYPE | RETAINING WALL | Retaining Wall
ST_COMPONENT_TYPE | REVETMENT | Revetment
ST_COMPONENT_TYPE | ROAD VEHICLE RESTRAINT SYSTEM | Road Vehicle Restraint System
ST_COMPONENT_TYPE | SCREENING | Screening
ST_COMPONENT_TYPE | SECONDARY LINING | Secondary Lining
ST_COMPONENT_TYPE | SHAFT | Shaft
ST_COMPONENT_TYPE | SIGN SUPPORT | Sign Support
ST_COMPONENT_TYPE | SIGN SUPPORT CONNECTION | Sign Support Connection
ST_COMPONENT_TYPE | SLAB OR ARCH | Slab or Arch
ST_COMPONENT_TYPE | SPAN | Span
ST_COMPONENT_TYPE | SPAN CONNECTION | Span Connection
ST_COMPONENT_TYPE | SPANDREL WALL | Spandrel Wall
ST_COMPONENT_TYPE | STRUCTURAL FIXING | Structural Fixing
ST_COMPONENT_TYPE | STRUCTURAL JOINT | Structural Joint
ST_COMPONENT_TYPE | SUMP | Sump
ST_COMPONENT_TYPE | SUPPORT | Support
ST_COMPONENT_TYPE | SUPPORT CONNECTION | Support Connection
ST_COMPONENT_TYPE | SURFACE COATING | Surface Coating
ST_COMPONENT_TYPE | TIE BEAM OR ROD | Tie Beam or Rod
ST_COMPONENT_TYPE | TRAINING WALL | Training Wall
ST_COMPONENT_TYPE | TRANSVERSE BEAM | Transverse Beam
ST_COMPONENT_TYPE | TRANSVERSE BEAM CONNECTION | Transverse Beam Connection
ST_COMPONENT_TYPE | TUBULAR STRUCTURE | Tubular Structure
ST_COMPONENT_TYPE | WATERCOURSE INVERT | Watercourse Invert
ST_COMPONENT_TYPE | WATERPROOFING | Waterproofing
ST_COMPONENT_TYPE | WING WALL | Wing Wall
ST_CONCRETE_COATING_APPLICAT | AS PART OF INITIAL BUILD | As part of initial build
ST_CONCRETE_COATING_APPLICAT | AS PART OF REMEDIAL ACTION/REFURBISHMENT | As part of remedial action/refurbishment
ST_CONCRETE_COATING_APPLIED | FACTORY | Factory
ST_CONCRETE_COATING_APPLIED | SITE | Site
ST_CONCRETE_COATING_STATUS | IN USE | In Use
ST_CONCRETE_COATING_STATUS | PARTIALLY REMOVED | Partially Removed
ST_CONCRETE_COATING_STATUS | REMOVED | Removed
ST_CONCRETE_COATING_TYPE | ANTI-BILL POSTING | Anti-Bill Posting
ST_CONCRETE_COATING_TYPE | ANTI-CARBONATION | Anti-Carbonation
ST_CONCRETE_COATING_TYPE | ANTI-CLIMB | Anti-Climb
ST_CONCRETE_COATING_TYPE | ANTI-GRAFFITI | Anti-Graffiti
ST_CONCRETE_COATING_TYPE | DECORATIVE | Decorative
ST_CONCRETE_COATING_TYPE | IMPREGNANTS | Impregnants
ST_CONCRETE_COATING_TYPE | OTHERS | Others
ST_CONCRETE_COATING_TYPE | RENDERING | Rendering
ST_CONCRETE_COATING_TYPE | SPECIAL COATINGS | Special Coatings
ST_CONCRETE_COATING_TYPE | THIN LAYER REPAIR MATERIALS | Thin Layer Repair Materials
ST_CONCRETE_COATING_TYPE | TILING | Tiling
ST_CONCRETE_COATING_TYPE | TUNNEL FINISHES | Tunnel Finishes
ST_CONCRETE_COATING_TYPE | WATERPROOFING (OTHER THAN DECK SYSTEMS) | Waterproofing (other than deck systems)
ST_CONCRETE_PURPOSE_STATUS | DELETED | Deleted
ST_CONCRETE_PURPOSE_STATUS | VALID | Valid
ST_CONCRETE_STATUS | DELETED | Deleted
ST_CONCRETE_STATUS | VALID | Valid
ST_CONNECTION_ARRANGEMENT | HORIZONTAL DOWELS | Horizontal Dowels
ST_CONNECTION_ARRANGEMENT | INTEGRATED | Integrated
ST_CONNECTION_ARRANGEMENT | NOT CONNECTED | Not Connected
ST_CONNECTION_ARRANGEMENT | NOT KNOWN | Not Known
ST_CONNECTION_ARRANGEMENT | VERTICAL DOWELS | Vertical Dowels
ST_CONNECTION_TYPE | BOLTED | Bolted
ST_CONNECTION_TYPE | SUB SURFACE | Sub Surface
ST_CONNECTION_TYPE | SURFACE | Surface
ST_CONNECTION_TYPE | WELDED | Welded
ST_CONTAINMENT_BASIS | ANCHOR | Anchor
ST_CONTAINMENT_BASIS | DECK EDGE | Deck Edge
ST_CONTAINMENT_BASIS | NOT APPLICABLE | Not Applicable
ST_CONTAINMENT_BASIS | NOT KNOWN | Not Known
ST_CONTAINMENT_BASIS | PARAPET | Parapet
ST_CONTAINMENT_CAPACITY | HIGH | High
ST_CONTAINMENT_CAPACITY | LOW | Low
ST_CONTAINMENT_CAPACITY | NORMAL | Normal
ST_CONTAINMENT_CAPACITY | NOT SPECIFIED | Not Specified
ST_CONVENTIONAL_FOUNDATION_PLINTH_TYPE | Foundation Plinth | The foundation element when present that the superstructure End Support is connected to and transfers load from the superstructure to the foundation.
ST_CONVENTIONAL_FOUNDATION_PLINTH_TYPE | Other | The element that transfers load from the superstructure to the foundation.
ST_CONVENTIONAL_FOUNDATION_PLINTH_TYPE | Pile Cap or Grillage | The structural element that transfers load from the superstructure the to the piling convention that is in place.
ST_CONVENTIONAL_FOUNDATION_TYPE | Concrete Piled | Foundation is made of concrete piles.
ST_CONVENTIONAL_FOUNDATION_TYPE | Concrete Spread Footing | Foundation is a spread footing.
ST_CONVENTIONAL_FOUNDATION_TYPE | Other | Alternative foundation methodology is in place.
ST_CONVENTIONAL_FOUNDATION_TYPE | Steel Helical Pilled | Foundation is made of steel piling with helical plates to provide tension and compression.
ST_CROSS_BORE_CONNECTION_TYPE | DOOR | Door
ST_CROSS_BORE_CONNECTION_TYPE | PASSAGE | Passage
ST_CROSS_SECTION_TYPE | CIRCLE (APPROX) | Circle (approx)
ST_CROSS_SECTION_TYPE | NOT KNOWN | Not Known
ST_CROSS_SECTION_TYPE | OTHER | Other
ST_CROSS_SECTION_TYPE | RECTANGULAR | Rectangular
ST_CROSSHEAD_MATERIAL_TYPE | CORRUGATED ROLLED STEEL | Corrugated Rolled Steel
ST_CROSSHEAD_MATERIAL_TYPE | FABRICATED STEEL | Fabricated Steel
ST_CROSSHEAD_MATERIAL_TYPE | IN-SITU MASS CONCRETE | In-situ Mass Concrete
ST_CROSSHEAD_MATERIAL_TYPE | IN-SITU PRESTRESSED CONCRETE | In-situ Prestressed Concrete
ST_CROSSHEAD_MATERIAL_TYPE | IN-SITU REINFORCED CONCRETE | In-situ Reinforced Concrete
ST_CROSSHEAD_MATERIAL_TYPE | NOT KNOWN | Not Known
ST_CROSSHEAD_MATERIAL_TYPE | NOT SET | Not Set
ST_CROSSHEAD_MATERIAL_TYPE | OTHER | Other
ST_CROSSHEAD_MATERIAL_TYPE | PRECAST PLAIN CONCRETE | Precast Plain Concrete
ST_CROSSHEAD_MATERIAL_TYPE | PRECAST PRESTRESSED CONCRETE | Precast Prestressed Concrete
ST_CROSSHEAD_MATERIAL_TYPE | PRECAST REINFORCED CONCRETE | Precast Reinforced Concrete
ST_CROSSHEAD_MATERIAL_TYPE | ROLLED STEEL | Rolled Steel
ST_CROSSHEAD_MATERIAL_TYPE | STEEL/CONCRETE COMPOSITE | Steel/Concrete Composite
ST_CROSSHEAD_MATERIAL_TYPE | WEATHERING STEEL | Weathering Steel
ST_CULVERT_CONSTRUCTION_TYPE | ARCH | Arch
ST_CULVERT_CONSTRUCTION_TYPE | BOX | Box
ST_CULVERT_CONSTRUCTION_TYPE | NOT SPECIFIED | Not Specified
ST_CULVERT_CONSTRUCTION_TYPE | PIPE ARCH | Pipe Arch
ST_CULVERT_CONSTRUCTION_TYPE | PIPE CIRCULAR | Pipe Circular
ST_CULVERT_CONSTRUCTION_TYPE | PORTAL | Portal
ST_DATE_SOURCE | DATE AHS/2I FORM SIGNED BY ASSESSOR | Date AHS/2i form signed by assessor
ST_DATE_SOURCE | DATE ASSESSMENT CERTIFICATE SIGNED BY ASSESSOR | Date assessment certificate signed by assessor
ST_DATE_SOURCE | DATE OF LETTER | Date of letter
ST_DATE_SOURCE | DATE OF REPORT | Date of report
ST_DECK_CONSTRUCTION_TYPE | BEAM AND SLAB | Beam And Slab | Applicable to Bridge and Large Culvert structures only.
ST_DECK_CONSTRUCTION_TYPE | BOX | Box | Applicable to Bridge and Large Culvert structures only.
ST_DECK_CONSTRUCTION_TYPE | BOX BEAM AND CANTILEVER WINGS | Box Beam And Cantilever Wings | Applicable to Bridge and Large Culvert structures only.
ST_DECK_CONSTRUCTION_TYPE | BRICK/MASONRY/STONE | Brick/Masonry/Stone | Applicable to Bridge and Large Culvert structures only.
ST_DECK_CONSTRUCTION_TYPE | CORRUGATED STEEL (CSBS) | Corrugated Steel (CSBS) | Applicable to Bridge and Large Culvert structures only.
ST_DECK_CONSTRUCTION_TYPE | MASS CONCRETE | Mass Concrete | Applicable to Bridge and Large Culvert structures only.
ST_DECK_CONSTRUCTION_TYPE | NOT KNOWN | Not Known
ST_DECK_CONSTRUCTION_TYPE | NOT SET | Not Set
ST_DECK_CONSTRUCTION_TYPE | ORTHOTROPIC PLATE | Orthotropic Plate | Applicable to Bridge and Large Culvert structures only.
ST_DECK_CONSTRUCTION_TYPE | OTHER | Other
ST_DECK_CONSTRUCTION_TYPE | PIPE | Pipe | Applicable to Bridge and Large Culvert structures only.
ST_DECK_CONSTRUCTION_TYPE | PRECAST CONCRETE PORTAL | Precast Concrete Portal | Applicable to Bridge and Large Culvert structures only.
ST_DECK_CONSTRUCTION_TYPE | RC ARCH WALL | RC Arch Wall | Applicable to Bridge and Large Culvert structures only.
ST_DECK_CONSTRUCTION_TYPE | REINFORCED SOIL | Reinforced Soil | Applicable to Bridge and Large Culvert structures only.
ST_DECK_CONSTRUCTION_TYPE | SHEET PILE | Sheet Pile | Applicable to Bridge and Large Culvert structures and Service Crossing structures only.
ST_DECK_CONSTRUCTION_TYPE | SOLID SLAB | Solid Slab | Applicable to Bridge and Large Culvert structures only.
ST_DECK_CONSTRUCTION_TYPE | TUBULAR | Tubular | Applicable to Bridge and Large Culvert structures only.
ST_DECK_CONSTRUCTION_TYPE | VOIDED SLAB | Voided Slab | Applicable to Bridge and Large Culvert structures only.
ST_DEFECT_CAUSE | ABRASION/EROSION | Abrasion/Erosion
ST_DEFECT_CAUSE | ACCIDENT DAMAGE | Accident Damage
ST_DEFECT_CAUSE | ADHOC | Adhoc
ST_DEFECT_CAUSE | AGE EXPIRED | Age Expired
ST_DEFECT_CAUSE | ANCHORAGE FAILURE | Anchorage Failure
ST_DEFECT_CAUSE | ASR | ASR
ST_DEFECT_CAUSE | BOND FAILURE | Bond Failure
ST_DEFECT_CAUSE | CARBONATION | Carbonation
ST_DEFECT_CAUSE | CHEMICAL DAMAGE | Chemical Damage
ST_DEFECT_CAUSE | CHLORIDE INGRESS | Chloride Ingress
ST_DEFECT_CAUSE | CONNECTIONS | Connections
ST_DEFECT_CAUSE | CONSTRUCTION ISSUE | Construction Issue
ST_DEFECT_CAUSE | CORROSION | Corrosion
ST_DEFECT_CAUSE | CREEP | Creep
ST_DEFECT_CAUSE | DESIGN ISSUE | Design Issue
ST_DEFECT_CAUSE | DIRT INGRESS | Dirt Ingress
ST_DEFECT_CAUSE | DRAINAGE LEAKAGE | Drainage Leakage
ST_DEFECT_CAUSE | DRY ROT | Dry Rot
ST_DEFECT_CAUSE | ENVIRONMENTAL FACTORS | Environmental Factors
ST_DEFECT_CAUSE | FATIGUE | Fatigue
ST_DEFECT_CAUSE | FIRE DAMAGE | Fire Damage
ST_DEFECT_CAUSE | FIXINGS FAILURE | Fixings Failure
ST_DEFECT_CAUSE | FREEZE THAW ACTION | Freeze Thaw Action
ST_DEFECT_CAUSE | FROST DAMAGE | Frost Damage
ST_DEFECT_CAUSE | FRP FAILURE | FRP Failure
ST_DEFECT_CAUSE | GROUND MOVEMENT | Ground Movement
ST_DEFECT_CAUSE | LINK TO SSA | Link to SSA
ST_DEFECT_CAUSE | MAINTENANCE ISSUE | Maintenance Issue
ST_DEFECT_CAUSE | MANUFACTURE ISSUE | Manufacture Issue
ST_DEFECT_CAUSE | MARINE ORGANISM ATTACK | Marine Organism Attack
ST_DEFECT_CAUSE | MOISTURE EGRESS | Moisture Egress
ST_DEFECT_CAUSE | MOISTURE INGRESS | Moisture Ingress
ST_DEFECT_CAUSE | NOT APPLICABLE | Not Applicable
ST_DEFECT_CAUSE | NOT SPECIFIED | Not Specified
ST_DEFECT_CAUSE | OTHER | Other
ST_DEFECT_CAUSE | PRESTRESSING CORROSION | Prestressing Corrosion
ST_DEFECT_CAUSE | REINFORCEMENT CORROSION | Reinforcement Corrosion
ST_DEFECT_CAUSE | RESIN FAILURE | Resin Failure
ST_DEFECT_CAUSE | SAP STAIN | Sap Stain
ST_DEFECT_CAUSE | SCOUR | Scour
ST_DEFECT_CAUSE | SETTLEMENT | Settlement
ST_DEFECT_CAUSE | SHRINKAGE | Shrinkage
ST_DEFECT_CAUSE | STRUCTURAL MOVEMENT | Structural Movement
ST_DEFECT_CAUSE | SUBSIDENCE | Subsidence
ST_DEFECT_CAUSE | SUBSTRATE FAILURE | Substrate Failure
ST_DEFECT_CAUSE | SULFATE ATTACK | Sulfate Attack
ST_DEFECT_CAUSE | THAUMASITE | Thaumasite
ST_DEFECT_CAUSE | THERMAL MOVEMENT | Thermal Movement
ST_DEFECT_CAUSE | UNABLE TO DETERMINE | Unable to Determine
ST_DEFECT_CAUSE | VANDAL ACTION | Vandal Action
ST_DEFECT_CAUSE | VERMIN ATTACK | Vermin Attack
ST_DEFECT_CAUSE | WEATHERING | Weathering
ST_DEFECT_CAUSE | WET ROT | Wet Rot
ST_DEFECT_EXTENT | A | No significant defect
ST_DEFECT_EXTENT | B | Slight, not more than 5% of length of area affected
ST_DEFECT_EXTENT | C | Moderate, 5%-20% affected
ST_DEFECT_EXTENT | D | Extensive, greater than 20% affected
ST_DEFECT_EXTENT | F TYPE | F Type
ST_DEFECT_EXTENT | G TYPE | G Type
ST_DEFECT_EXTENT | N/A | N/A
ST_DEFECT_EXTENT | P TYPE | P Type
ST_DEFECT_EXTENT | SA | No defect present
ST_DEFECT_EXTENT | SB | Defect present in not more than 5% of area or length of element
ST_DEFECT_EXTENT | SC | Defect present in 5% to not more than 20% of area or length of element
ST_DEFECT_EXTENT | SD | Defect present in 20% to not more than 50% of area or length of element
ST_DEFECT_EXTENT | SE | Defect present in over 50% of area or length of element
ST_DEFECT_SEVERITY | 1 | No significant defect
ST_DEFECT_SEVERITY | 2 | Minor defects of a non-urgent nature
ST_DEFECT_SEVERITY | 3 | Defects which should be included for attention within the next annual maintenance period
ST_DEFECT_SEVERITY | 4 | Defects where urgent action is required
ST_DEFECT_SEVERITY | A1 | Defect in tolerable condition
ST_DEFECT_SEVERITY | A2 | Defect in low tolerability condition
ST_DEFECT_SEVERITY | A3 | Defect in unacceptable condition
ST_DEFECT_SEVERITY | A4 | Defect in offensive condition
ST_DEFECT_SEVERITY | D1 | Defect is definitely not causing damage to element or structure
ST_DEFECT_SEVERITY | D2 | Minor: Defect is unlikely to be causing damage to the element or structure now or unlikely to do so in the near future
ST_DEFECT_SEVERITY | D3 | Moderate: Defect is probably causing damage to element or structure, or is likely to do so in the near future
ST_DEFECT_SEVERITY | D3S | Moderate: Defect may present a danger to the public in the near future
ST_DEFECT_SEVERITY | D4 | Severe: Defect is clearly causing damage to element or structure
ST_DEFECT_SEVERITY | D4S | Severe: Defect is presenting a danger to the public
ST_DEFECT_SEVERITY | D5 | Defect is causing element to be non-functional
ST_DEFECT_SEVERITY | N/A | N/A
ST_DEFECT_SEVERITY | P2 | Minor loss of protection likely in the near future
ST_DEFECT_SEVERITY | P3 | Significant loss of protection in the near future
ST_DEFECT_SEVERITY | P4 | Significant loss of protection occurring
ST_DEFECT_SEVERITY | P4S | Loss of protection may be creating a danger to the public
ST_DEFECT_SEVERITY | P5 | Defect definitely creating a danger to the public
ST_DEFECT_SEVERITY | X1 | Adjacent element will not be affected
ST_DEFECT_SEVERITY | X2 | Defects unlikely to affect condition of adjacent elements now or in the near future
ST_DEFECT_SEVERITY | X3 | Defect probably is affecting condition of adjacent elements or is likely to in near future
ST_DEFECT_SEVERITY | X4 | Defect clearly affecting condition of adjacent elements
ST_DEFECT_SEVERITY | X4S | Defect likely to affect safety of adjacent elements in near future
ST_DEFECT_SEVERITY | X5 | Defect creating danger to the public from defect or adjacent elements
ST_DEFECT_SEVERITY_TYPE | APPEARANCE RELATED DEFECTS | Appearance related defects
ST_DEFECT_SEVERITY_TYPE | DAMAGE CAUSING DEFECTS | Damage causing defects
ST_DEFECT_SEVERITY_TYPE | DEFECTS AFFECTING ADJACENT AREAS | Defects affecting adjacent areas
ST_DEFECT_SEVERITY_TYPE | PAINT COATING AND PROTECTIVE SYSTEM DEFECTS | Paint coating and protective system defects
ST_DEFECT_SEVERITY_VALUE | 0 | 0
ST_DEFECT_SEVERITY_VALUE | 1 | D1, P1, A1, X2, X1
ST_DEFECT_SEVERITY_VALUE | 1.1000000000000001 | A2
ST_DEFECT_SEVERITY_VALUE | 2 | D2, P2, A3, X3
ST_DEFECT_SEVERITY_VALUE | 3 | D3, P3, A4, X4
ST_DEFECT_SEVERITY_VALUE | 3.1 | D3S, X4S
ST_DEFECT_SEVERITY_VALUE | 4 | D4, P4, X5
ST_DEFECT_SEVERITY_VALUE | 4.0999999999999996 | P4S
ST_DEFECT_SEVERITY_VALUE | 4.2 | D4S
ST_DEFECT_SEVERITY_VALUE | 5 | D5, P5
ST_DEFECT_STATUS | CHECKED AND CLEARED | Checked And Cleared
ST_DEFECT_STATUS | CONFIRMED | Confirmed
ST_DEFECT_STATUS | DEFECT HAS ERRORS | Defect has errors
ST_DEFECT_STATUS | POTENTIAL | Potential
ST_DEFECT_STATUS | REPAIRED/CLEARED | Repaired/Cleared
ST_DEFECT_STATUS | REPAIRED/MONITORED | Repaired/Monitored
ST_DEFECT_STATUS | SUSPECTED/UNDER INVESTIGATION | Suspected/Under Investigation
ST_DEFECT_STATUS | VALID | Valid
ST_DEFECT_TYPE | ACCIDENTAL DAMAGE | Accidental damage
ST_DEFECT_TYPE | ACR | Impact (accident) damage crack
ST_DEFECT_TYPE | ACRS | Impact (accident) damage crack
ST_DEFECT_TYPE | AD | Impact (accident) damage
ST_DEFECT_TYPE | AD - OTHER | Impact (accident) damage other
ST_DEFECT_TYPE | AL | Al - Algal growth
ST_DEFECT_TYPE | ALA | Algal growth (appearance only)
ST_DEFECT_TYPE | ALKALI-SILICA CONTAMINATION | Alkali-Silica contamination
ST_DEFECT_TYPE | ANCSL | Anchor slip
ST_DEFECT_TYPE | BH | Blowholes
ST_DEFECT_TYPE | BHA | Blowholes (appearance only)
ST_DEFECT_TYPE | BLD | Blocked
ST_DEFECT_TYPE | BULG | Bulging
ST_DEFECT_TYPE | BUR | Burrowing
ST_DEFECT_TYPE | CARBONATION | Carbonation
ST_DEFECT_TYPE | CG | Crazing
ST_DEFECT_TYPE | CHLORIDE CONTAMINATION | Chloride contamination
ST_DEFECT_TYPE | CJ | Cold joint
ST_DEFECT_TYPE | CJA | Cold joint (appearance only)
ST_DEFECT_TYPE | CJCR | Construction joint crack
ST_DEFECT_TYPE | CLE | Calcite Leaching
ST_DEFECT_TYPE | CORROSION OF REINFORCEMENT | Corrosion of reinforcement
ST_DEFECT_TYPE | CPOOR | Poorly installed connector
ST_DEFECT_TYPE | CPS - DAMAGED AC CABLE | Damaged AC cable
ST_DEFECT_TYPE | CPS - DAMAGED ANODE | CPS - Damaged anode
ST_DEFECT_TYPE | CPS - DAMAGED ANODE OVERLAY | Damaged anode overlay
ST_DEFECT_TYPE | CPS - DAMAGED CABLE TRAY OR CONDUIT | Damaged cable tray or conduit
ST_DEFECT_TYPE | CPS - DAMAGED DC CABLE | Damaged DC cable
ST_DEFECT_TYPE | CPS - MALFUNCTIONING COMMUNICATION LINE | Malfunctioning communication line
ST_DEFECT_TYPE | CPS - MALFUNCTIONING POWER SUPPLY | Malfunctioning power supply
ST_DEFECT_TYPE | CPS - MALFUNCTIONING POWER SUPPLY CONTROL AND MONITORING HARDWARE | Malfunctioning power supply control and monitoring hardware
ST_DEFECT_TYPE | CPS - MALFUNCTIONING POWER SUPPLY CONTROL AND MONITORING SOFTWARE | Malfunctioning power supply control and monitoring software
ST_DEFECT_TYPE | CR - CRACK | Crack
ST_DEFECT_TYPE | CR - CRACK OF UNCERTAIN ORIGIN OR A COMBINATION OF CAUSES | Crack of uncertain origin or a combination of causes
ST_DEFECT_TYPE | CRCO | Cracked
ST_DEFECT_TYPE | CSOFT | Concrete Softening
ST_DEFECT_TYPE | DEB | Debris, rubbish, etc. on or adjacent to the structure
ST_DEFECT_TYPE | DEBO | Debonding
ST_DEFECT_TYPE | DEFG | Deformed
ST_DEFECT_TYPE | DEFS | Deformation
ST_DEFECT_TYPE | DEG | Degraded
ST_DEFECT_TYPE | DISP | Displaced or misaligned
ST_DEFECT_TYPE | DISTG | Distorted
ST_DEFECT_TYPE | DISTS | Distortion
ST_DEFECT_TYPE | DISTX | Distorted
ST_DEFECT_TYPE | DROP | Dropped unit in arch
ST_DEFECT_TYPE | DSCR | Drying shrinkage crack
ST_DEFECT_TYPE | EA | Exposed aggregate
ST_DEFECT_TYPE | EFF | Efflorescence
ST_DEFECT_TYPE | EFFA | Efflorescence (appearance only)
ST_DEFECT_TYPE | ER | Exposed reinforcement
ST_DEFECT_TYPE | ERWA | Erosion by water
ST_DEFECT_TYPE | ERWI | Erosion by wind
ST_DEFECT_TYPE | ETCR | Early thermal crack
ST_DEFECT_TYPE | EXA | Bird or animal excrement on the structure (appearance only)
ST_DEFECT_TYPE | EXC | Bird or animal excrement on the structure
ST_DEFECT_TYPE | FA | Frost attack
ST_DEFECT_TYPE | FCR | Fatigue crack
ST_DEFECT_TYPE | FD | Fire damage
ST_DEFECT_TYPE | FDCR | Frost damage crack
ST_DEFECT_TYPE | FDS | Fire damage
ST_DEFECT_TYPE | FLCR | Flexural crack
ST_DEFECT_TYPE | FMCR | Formwork movement crack
ST_DEFECT_TYPE | FO | Foreign object
ST_DEFECT_TYPE | FOA | Foreign object (appearance only)
ST_DEFECT_TYPE | FRCO | Broken or fractured
ST_DEFECT_TYPE | FREP | Failed repair
ST_DEFECT_TYPE | FRI - FRIABLE MORTAR | Friable mortar
ST_DEFECT_TYPE | FRI - FRIABLE OR DEGRADED CONCRETE OR MORTAR | Fri - Friable or degraded concrete or mortar
ST_DEFECT_TYPE | FRS | Fracture
ST_DEFECT_TYPE | FRX | Fractured connector
ST_DEFECT_TYPE | FUNG | Mould or fungus
ST_DEFECT_TYPE | FUNGA | Mould or fungus (appearance only)
ST_DEFECT_TYPE | GEL | Exuded gel
ST_DEFECT_TYPE | GELA | Exuded gel (appearance only)
ST_DEFECT_TYPE | GL | Grout loss
ST_DEFECT_TYPE | GLA | Grout loss (appearance only)
ST_DEFECT_TYPE | GRAF | Graffiti
ST_DEFECT_TYPE | HAZCR | Weld HAZ crack
ST_DEFECT_TYPE | HC | Honeycombing
ST_DEFECT_TYPE | HCA | Honeycombing (appearance only)
ST_DEFECT_TYPE | HIFL | Excess fill on or adjacent to structure
ST_DEFECT_TYPE | HOLL | Hollow (delaminated) area
ST_DEFECT_TYPE | INS | Insect attack
ST_DEFECT_TYPE | IP | Iron pyrites stains
ST_DEFECT_TYPE | IPA | Iron pyrites stains (appearance only)
ST_DEFECT_TYPE | IRSH | Irregular shuttering
ST_DEFECT_TYPE | IRSHA | Irregular shuttering (appearance only)
ST_DEFECT_TYPE | ISP | Incipient spall
ST_DEFECT_TYPE | JMOV | Joint movement
ST_DEFECT_TYPE | LAM | Lamination
ST_DEFECT_TYPE | LB | Long bolt or stud
ST_DEFECT_TYPE | LEAN | Leaning or tilted
ST_DEFECT_TYPE | LOFL | Lack of fill over or adjacent to the structure
ST_DEFECT_TYPE | LSE - LOOSE | Lse - Loose
ST_DEFECT_TYPE | LSE - LOOSE CONNECTOR | Lse - Loose connector
ST_DEFECT_TYPE | MCR | Map cracking
ST_DEFECT_TYPE | MISSCO | Missing
ST_DEFECT_TYPE | MISSM | Missing masonry unit
ST_DEFECT_TYPE | MISSX - MISSING CONNECTOR/WELD | Missing connector/weld
ST_DEFECT_TYPE | MORCR | Crack in mortar only
ST_DEFECT_TYPE | MORL | Mortar loss
ST_DEFECT_TYPE | MORS | Soft mortar
ST_DEFECT_TYPE | NATS CONDITION | NATS condition
ST_DEFECT_TYPE | NOT KNOWN | Not Known
ST_DEFECT_TYPE | PBI | Blistering
ST_DEFECT_TYPE | PC | Poor compaction
ST_DEFECT_TYPE | PCA | Poor compaction (appearance only)
ST_DEFECT_TYPE | PCH | Chalking
ST_DEFECT_TYPE | PCR | Cracking
ST_DEFECT_TYPE | PDCR | Plastic settlement (displacement) crack
ST_DEFECT_TYPE | PDEG | Other degradation or breakdown
ST_DEFECT_TYPE | PEEL | Peeling
ST_DEFECT_TYPE | PFAD | Fading
ST_DEFECT_TYPE | PFD | Fire damage
ST_DEFECT_TYPE | PFI | Flaking
ST_DEFECT_TYPE | PH | Pothole
ST_DEFECT_TYPE | PIT | Pitting
ST_DEFECT_TYPE | POND | Ponding (causing damage to element)
ST_DEFECT_TYPE | PONDN | Ponding (affecting adjacent elements)
ST_DEFECT_TYPE | PPEEL | Peeling
ST_DEFECT_TYPE | PR | Rusting or rust staining from substrate
ST_DEFECT_TYPE | PSCR - PLASTIC SHRINKAGE CRACK | Plastic shrinkage crack
ST_DEFECT_TYPE | PSCR - SCORED OR SCRATCHED | Scored or scratched
ST_DEFECT_TYPE | PZ | White deposits (zinc based?)
ST_DEFECT_TYPE | RCCR | Reinforcement corrosion crack
ST_DEFECT_TYPE | RCO | Rusty/Corroded
ST_DEFECT_TYPE | RDEF | Deformation due to corrosion
ST_DEFECT_TYPE | REP | Repair
ST_DEFECT_TYPE | RLOS | Corrosion - loss of section
ST_DEFECT_TYPE | RN | Rusty nails/Tie wire etc.
ST_DEFECT_TYPE | RNA | Rusty nails/tie wire etc. (appearance only)
ST_DEFECT_TYPE | ROT | Rotten or decayed
ST_DEFECT_TYPE | ROTN | Rotation of element
ST_DEFECT_TYPE | RS | Corroded/Rusting
ST_DEFECT_TYPE | RST | Rust stain/streak/spot
ST_DEFECT_TYPE | RSTA | Rust stain/streak/spot (appearance only)
ST_DEFECT_TYPE | RUT | Rutted
ST_DEFECT_TYPE | RX | Corroded/Rusting
ST_DEFECT_TYPE | SB | Short bolt or stud
ST_DEFECT_TYPE | SC | Scaling
ST_DEFECT_TYPE | SCO | Scour or scour hole
ST_DEFECT_TYPE | SCR | Score or scratch
ST_DEFECT_TYPE | SCR | Shear crack
ST_DEFECT_TYPE | SCSEP | Separation steel/concrete
ST_DEFECT_TYPE | SECR | Settlement crack
ST_DEFECT_TYPE | SEG | Segregation of concrete
ST_DEFECT_TYPE | SEGA | Segregation of concrete (appearance only)
ST_DEFECT_TYPE | SETL | Settlement
ST_DEFECT_TYPE | SH | Shuttering left in place
ST_DEFECT_TYPE | SHA | Shuttering left in place (appearance only)
ST_DEFECT_TYPE | SILT | Silt accumulation
ST_DEFECT_TYPE | SLID | Sliding or slipped
ST_DEFECT_TYPE | SOSEP | Separation steel/other material
ST_DEFECT_TYPE | SP | Spalled area
ST_DEFECT_TYPE | SPALLING OF MASONRY/CONCRETE | Spalling of masonry/concrete
ST_DEFECT_TYPE | SPL | Split
ST_DEFECT_TYPE | SPOCK | Sand pocket or streak
ST_DEFECT_TYPE | SPOCKA | Sand pocket or streak (appearance only)
ST_DEFECT_TYPE | SSSEP | Separation steel/steel
ST_DEFECT_TYPE | SSTA | Smoke staining (appearance only)
ST_DEFECT_TYPE | STAL | Stalactite/Stalagmite
ST_DEFECT_TYPE | STALA | Stalactite/Stalagmite (appearance only)
ST_DEFECT_TYPE | STRUCTURAL STEEL PAINTWORK | Structural steel paintwork
ST_DEFECT_TYPE | SVOID | Surface void
ST_DEFECT_TYPE | SVOIDA | Surface void (appearance only)
ST_DEFECT_TYPE | SZ | Seized
ST_DEFECT_TYPE | TENCR | Tension crack
ST_DEFECT_TYPE | TENDCR | Crack along line of prestressing tendon
ST_DEFECT_TYPE | TORCR | Torsion crack
ST_DEFECT_TYPE | VEG | Vegetation growth on the structure or encroaching on the structure
ST_DEFECT_TYPE | WCR | Weld crack
ST_DEFECT_TYPE | WEA | Wear
ST_DEFECT_TYPE | WP | Weld porosity
ST_DEFECT_TYPE | WR - RUNNING WATER | Running water
ST_DEFECT_TYPE | WR - WATER RUNS | Water runs
ST_DEFECT_TYPE | WRA - RUNNING WATER (APPEARANCE ONLY) | Running water (appearance only)
ST_DEFECT_TYPE | WRA - WATER RUNS (APPEARANCE ONLY) | Water runs (appearance only)
ST_DEFECT_TYPE | WS | Water stain
ST_DEFECT_TYPE | WSTA | Water stain (appearance only)
ST_DEFECT_TYPE | WU | Weld undercut
ST_DEFECT_TYPE_FILTER_DESCRIPTION | CONCRETE WORKMANSHIP | Concrete Workmanship
ST_DEFECT_TYPE_FILTER_DESCRIPTION | CRACKS IN CONCRETE OR MASONRY | Cracks In Concrete Or Masonry
ST_DEFECT_TYPE_FILTER_DESCRIPTION | DEFECTS IN COMPONENTS | Defects In Components
ST_DEFECT_TYPE_FILTER_DESCRIPTION | GENERAL DEFECTS | General Defects
ST_DEFECT_TYPE_FILTER_DESCRIPTION | LEACHING/STAINING | Leaching/Staining
ST_DEFECT_TYPE_FILTER_DESCRIPTION | LOSS OF CONCRETE OR MASONRY | Loss Of Concrete Or Masonry
ST_DEFECT_TYPE_FILTER_DESCRIPTION | MASONRY DEFECTS | Masonry Defects
ST_DEFECT_TYPE_FILTER_DESCRIPTION | PAINTS, COATINGS AND PROTECTIVE SYSTEMS | Paints, Coatings And Protective Systems
ST_DEFECT_TYPE_FILTER_DESCRIPTION | REPAIRS TO CONCRETE OR MASONRY | Repairs To Concrete Or Masonry
ST_DEFECT_TYPE_FILTER_DESCRIPTION | STEELWORK DEFECTS | Steelwork Defects
ST_DEFECT_TYPE_FILTER_DESCRIPTION | STEELWORK JOINT AND CONNECTION DEFECTS | Steelwork Joint And Connection Defects
ST_DESIGN_LOADING | 1/2 HA | 1/2 HA
ST_DESIGN_LOADING | HA | HA
ST_DESIGN_LOADING | HA + 30 HB | HA + 30 HB
ST_DESIGN_LOADING | HA + 37.5 HB | HA + 37.5 HB
ST_DESIGN_LOADING | HA + 45 HB | HA + 45 HB
ST_DESIGN_LOADING | LOADING MODEL 1,2 AND 3 + SV80 | Loading Model 1,2 and 3 + SV80
ST_DESIGN_LOADING | LOADING MODEL 1,2 AND 3 + SV80, SV100 AND SV196 | Loading Model 1,2 and 3 + SV80, SV100 and SV196
ST_DESIGN_LOADING | LOADING MODEL 4 | Loading Model 4
ST_DESIGN_LOADING | LOADING MODEL1,2 AND 3 + SV80 AND SV100 | Loading Model1,2 and 3 + SV80 and SV100
ST_DIAPHRAGM_MATERIAL_TYPE | FABRICATED STEEL | Fabricated Steel
ST_DIAPHRAGM_MATERIAL_TYPE | IN-SITU MASS CONCRETE | In-situ Mass Concrete
ST_DIAPHRAGM_MATERIAL_TYPE | IN-SITU PRESTRESSED CONCRETE | In-situ Prestressed Concrete
ST_DIAPHRAGM_MATERIAL_TYPE | IN-SITU REINFORCED CONCRETE | In-situ Reinforced Concrete
ST_DIAPHRAGM_MATERIAL_TYPE | NOT KNOWN | Not Known
ST_DIAPHRAGM_MATERIAL_TYPE | NOT SET | Not Set
ST_DIAPHRAGM_MATERIAL_TYPE | OTHER | Other
ST_DIAPHRAGM_MATERIAL_TYPE | PRECAST PLAIN CONCRETE | Precast Plain Concrete
ST_DIAPHRAGM_MATERIAL_TYPE | PRECAST PRESTRESSED CONCRETE | Precast Prestressed Concrete
ST_DIAPHRAGM_MATERIAL_TYPE | PRECAST REINFORCED CONCRETE | Precast Reinforced Concrete
ST_DIAPHRAGM_MATERIAL_TYPE | ROLLED STEEL | Rolled Steel
ST_DIAPHRAGM_MATERIAL_TYPE | STAINLESS STEEL | Stainless Steel
ST_DIAPHRAGM_MATERIAL_TYPE | STEEL/CONCRETE COMPOSITE | Steel/Concrete Composite
ST_DIAPHRAGM_MATERIAL_TYPE | WEATHERING STEEL | Weathering Steel
ST_DIVERSION_SURROUND | INDUSTRIAL OR UNUSED | Industrial or Unused
ST_DIVERSION_SURROUND | NOT APPLICABLE | Not Applicable
ST_DIVERSION_SURROUND | RESIDENTIAL OR ENVIRONMENTAL CLASS 2, 3 OR 4 FROM APP. B | Residential or Environmental Class 2, 3 or 4 from App. B
ST_DIVERSION_SURROUND | RURAL OR URBAN COMMERCIAL | Rural or Urban Commercial
ST_DRAINAGE_TYPE | BEARING SHELF | Bearing Shelf
ST_DRAINAGE_TYPE | DOWNPIPE | Downpipe
ST_DRAINAGE_TYPE | GUTTERING | Guttering
ST_DRAINAGE_TYPE | ROAD/VERGE SUB SURFACE | Road/Verge Sub Surface
ST_DRAINAGE_TYPE | ROAD/VERGE SURFACE | Road/Verge Surface
ST_DRAINAGE_TYPE | WALL REARFACE | Wall Rearface
ST_ELECTRICAL_SYSTEM_TYPE | Earthing and Bonding | Earthing and Bonding
ST_ELECTRICAL_SYSTEM_TYPE | High Voltage Systems | High Voltage Systems
ST_ELECTRICAL_SYSTEM_TYPE | Low Voltage Systems | Low Voltage Systems
ST_ELECTRICAL_SYSTEM_TYPE | Standby Generator | Standby Generator
ST_ELECTRICAL_SYSTEM_TYPE | UPS | Uninterruptable Power Supply
ST_ELEMENT_IMPORTANCE | HIGH | High
ST_ELEMENT_IMPORTANCE | LOW | Low
ST_ELEMENT_IMPORTANCE | MEDIUM | Medium
ST_ELEMENT_IMPORTANCE | VERY HIGH | Very High
ST_EMERGENCY_EXERCISE_TYPE | Communications Test | Communications Test
ST_EMERGENCY_EXERCISE_TYPE | Emergency Services Familiarisation Visit | Emergency Services Familiarisation Visit
ST_EMERGENCY_EXERCISE_TYPE | On-Site | On-Site
ST_EMERGENCY_EXERCISE_TYPE | Table Top | Table Top
ST_EMERGENCY_SERVICE_ACCESS | NO ACCESS | No Access
ST_EMERGENCY_SERVICE_ACCESS | NO IMPACT | No Impact
ST_EMERGENCY_SERVICE_ACCESS | REDUCED ACCESS | Reduced Access
ST_ENCLOSURE_TYPE | FILLED POLYSTYRENE | Filled Polystyrene
ST_ENCLOSURE_TYPE | NOT APPLICABLE | Not Applicable
ST_ENCLOSURE_TYPE | NOT KNOWN | Not Known
ST_ENCLOSURE_TYPE | VOID ACCESSIBLE | Void Accessible
ST_ENCLOSURE_TYPE | VOID INACCESSIBLE | Void Inaccessible
ST_END_SUPPORT_MATERIAL_TYPE | CORRUGATED ROLLED STEEL | Corrugated Rolled Steel | Applicable to Bridge and Large Culvert structures only.
ST_END_SUPPORT_MATERIAL_TYPE | FABRICATED STEEL | Fabricated Steel | Applicable to Bridge and Large Culvert structures, Sign and Signal Gantry structures and Service Crossing structures only.
ST_END_SUPPORT_MATERIAL_TYPE | IN-SITU MASS CONCRETE | In-situ Mass Concrete | Applicable to Bridge and Large Culvert structures only.
ST_END_SUPPORT_MATERIAL_TYPE | IN-SITU PRESTRESSED CONCRETE | In-situ Prestressed Concrete | Applicable to Bridge and Large Culvert structures only.
ST_END_SUPPORT_MATERIAL_TYPE | IN-SITU REINFORCED CONCRETE | In-situ Reinforced Concrete | Applicable to Bridge and Large Culvert structures, Sign and Signal Gantry structures and Service Crossing structures only.
ST_END_SUPPORT_MATERIAL_TYPE | NOT KNOWN | Not Known
ST_END_SUPPORT_MATERIAL_TYPE | NOT SET | Not Set
ST_END_SUPPORT_MATERIAL_TYPE | OTHER | Other
ST_END_SUPPORT_MATERIAL_TYPE | PRECAST REINFORCED CONCRETE | Precast Reinforced Concrete | Applicable to Bridge and Large Culvert structures, Sign and Signal Gantry structures and Service Crossing structures only.
ST_END_SUPPORT_MATERIAL_TYPE | ROLLED STEEL | Rolled Steel | Applicable to Bridge and Large Culvert structures and Sign and Signal Gantry structures only.
ST_END_SUPPORT_MATERIAL_TYPE | STAINLESS STEEL | Stainless Steel | Applicable to Bridge and Large Culvert structures only.
ST_END_SUPPORT_MATERIAL_TYPE | STEEL/CONCRETE COMPOSITE | Steel/Concrete Composite | Applicable to Bridge and Large Culvert structures only.
ST_END_SUPPORT_MATERIAL_TYPE | WEATHERING STEEL | Weathering Steel | Applicable to Bridge and Large Culvert structures only.
ST_ENVIRO_CONTROL_TYPE | AIRSPEED | Airspeed
ST_ENVIRO_CONTROL_TYPE | CO MONITOR | CO Monitor
ST_ENVIRO_CONTROL_TYPE | GAS DETECTION | Gas Detection
ST_ENVIRO_CONTROL_TYPE | NOX MONITORS | NOX Monitors
ST_ENVIRO_CONTROL_TYPE | PHOTOMETRY | Photometry
ST_ENVIRO_CONTROL_TYPE | WATER LEVEL | Water Level
ST_ENVIRONMENTAL_IMPACT | HIGH | High
ST_ENVIRONMENTAL_IMPACT | LOW | Low
ST_ENVIRONMENTAL_IMPACT | MEDIUM | Medium
ST_ENVIRONMENTAL_SENSITIVITY_SCORE | HIGH | High
ST_ENVIRONMENTAL_SENSITIVITY_SCORE | LOW | Low
ST_ENVIRONMENTAL_SENSITIVITY_SCORE | MEDIUM | Medium
ST_EUROPEAN_TECHNICAL_ASSESSMENT_CERTIFICATE_NO | ETA - 01/0009 | ETA - 01/0009
ST_EUROPEAN_TECHNICAL_ASSESSMENT_CERTIFICATE_NO | ETA - 01/0011 | ETA - 01/0011
ST_EUROPEAN_TECHNICAL_ASSESSMENT_CERTIFICATE_NO | ETA - 01/0012 | ETA - 01/0012
ST_EUROPEAN_TECHNICAL_ASSESSMENT_CERTIFICATE_NO | ETA - 01/0013 | ETA - 01/0013
ST_EUROPEAN_TECHNICAL_ASSESSMENT_CERTIFICATE_NO | ETA - 01/0014 | ETA - 01/0014
ST_EUROPEAN_TECHNICAL_ASSESSMENT_CERTIFICATE_NO | ETA - 02/0001 | ETA - 02/0001
ST_EUROPEAN_TECHNICAL_ASSESSMENT_CERTIFICATE_NO | ETA - 02/0002 | ETA - 02/0002
ST_EUROPEAN_TECHNICAL_ASSESSMENT_CERTIFICATE_NO | ETA - 02/0017 | ETA - 02/0017
ST_EUROPEAN_TECHNICAL_ASSESSMENT_CERTIFICATE_NO | ETA - 02/0020 | ETA - 02/0020
ST_EUROPEAN_TECHNICAL_ASSESSMENT_CERTIFICATE_NO | ETA - 02/0022 | ETA - 02/0022
ST_EUROPEAN_TECHNICAL_ASSESSMENT_CERTIFICATE_NO | ETA - 02/0024 | ETA - 02/0024
ST_EUROPEAN_TECHNICAL_ASSESSMENT_CERTIFICATE_NO | ETA - 02/0027 | ETA - 02/0027
ST_EUROPEAN_TECHNICAL_ASSESSMENT_CERTIFICATE_NO | ETA - 02/0030 | ETA - 02/0030
ST_EUROPEAN_TECHNICAL_ASSESSMENT_CERTIFICATE_NO | ETA - 02/0031 | ETA - 02/0031
ST_EUROPEAN_TECHNICAL_ASSESSMENT_CERTIFICATE_NO | ETA - 02/0032 | ETA - 02/0032
ST_EUROPEAN_TECHNICAL_ASSESSMENT_CERTIFICATE_NO | ETA - 02/0042 | ETA - 02/0042
ST_EUROPEAN_TECHNICAL_ASSESSMENT_CERTIFICATE_NO | ETA - 02/0044 | ETA - 02/0044
ST_EUROPEAN_TECHNICAL_ASSESSMENT_CERTIFICATE_NO | ETA - 02/0045 | ETA - 02/0045
ST_EUROPEAN_TECHNICAL_ASSESSMENT_CERTIFICATE_NO | ETA - 02/0046 | ETA - 02/0046
ST_EUROPEAN_TECHNICAL_ASSESSMENT_CERTIFICATE_NO | ETA - 02/0049 | ETA - 02/0049
ST_EUROPEAN_TECHNICAL_ASSESSMENT_CERTIFICATE_NO | ETA - 04/0003 | ETA - 04/0003
ST_EUROPEAN_TECHNICAL_ASSESSMENT_CERTIFICATE_NO | ETA - 04/0027 | ETA - 04/0027
ST_EUROPEAN_TECHNICAL_ASSESSMENT_CERTIFICATE_NO | ETA - 04/0060 | ETA - 04/0060
ST_EUROPEAN_TECHNICAL_ASSESSMENT_CERTIFICATE_NO | ETA - 04/0092 | ETA - 04/0092
ST_EUROPEAN_TECHNICAL_ASSESSMENT_CERTIFICATE_NO | ETA - 04/0095 | ETA - 04/0095
ST_EUROPEAN_TECHNICAL_ASSESSMENT_CERTIFICATE_NO | ETA - 04/0098 | ETA - 04/0098
ST_EUROPEAN_TECHNICAL_ASSESSMENT_CERTIFICATE_NO | ETA - 04/0099 | ETA - 04/0099
ST_EUROPEAN_TECHNICAL_ASSESSMENT_CERTIFICATE_NO | ETA - 04/0116 | ETA - 04/0116
ST_EUROPEAN_TECHNICAL_ASSESSMENT_CERTIFICATE_NO | ETA - 04/0118 | ETA - 04/0118
ST_EUROPEAN_TECHNICAL_ASSESSMENT_CERTIFICATE_NO | ETA - 05/0013 | ETA - 05/0013
ST_EUROPEAN_TECHNICAL_ASSESSMENT_CERTIFICATE_NO | ETA - 05/0023 | ETA - 05/0023
ST_EUROPEAN_TECHNICAL_ASSESSMENT_CERTIFICATE_NO | ETA - 05/0026 | ETA - 05/0026
ST_EUROPEAN_TECHNICAL_ASSESSMENT_CERTIFICATE_NO | ETA - 05/0034 | ETA - 05/0034
ST_EUROPEAN_TECHNICAL_ASSESSMENT_CERTIFICATE_NO | ETA - 05/0044 | ETA - 05/0044
ST_EUROPEAN_TECHNICAL_ASSESSMENT_CERTIFICATE_NO | ETA - 05/0053 | ETA - 05/0053
ST_EUROPEAN_TECHNICAL_ASSESSMENT_CERTIFICATE_NO | ETA - 05/0067 | ETA - 05/0067
ST_EUROPEAN_TECHNICAL_ASSESSMENT_CERTIFICATE_NO | ETA - 05/0069 | ETA - 05/0069
ST_EUROPEAN_TECHNICAL_ASSESSMENT_CERTIFICATE_NO | ETA - 05/0070 | ETA - 05/0070
ST_EUROPEAN_TECHNICAL_ASSESSMENT_CERTIFICATE_NO | ETA - 05/0111 | ETA - 05/0111
ST_EUROPEAN_TECHNICAL_ASSESSMENT_CERTIFICATE_NO | ETA - 05/0133 | ETA - 05/0133
ST_EUROPEAN_TECHNICAL_ASSESSMENT_CERTIFICATE_NO | ETA - 05/0139 | ETA - 05/0139
ST_EUROPEAN_TECHNICAL_ASSESSMENT_CERTIFICATE_NO | ETA - 05/0146 | ETA - 05/0146
ST_EUROPEAN_TECHNICAL_ASSESSMENT_CERTIFICATE_NO | ETA - 05/0158 | ETA - 05/0158
ST_EUROPEAN_TECHNICAL_ASSESSMENT_CERTIFICATE_NO | ETA - 05/0160 | ETA - 05/0160
ST_EUROPEAN_TECHNICAL_ASSESSMENT_CERTIFICATE_NO | ETA - 05/0162 | ETA - 05/0162
ST_EUROPEAN_TECHNICAL_ASSESSMENT_CERTIFICATE_NO | ETA - 05/0164 | ETA - 05/0164
ST_EUROPEAN_TECHNICAL_ASSESSMENT_CERTIFICATE_NO | ETA - 05/0169 | ETA - 05/0169
ST_EUROPEAN_TECHNICAL_ASSESSMENT_CERTIFICATE_NO | ETA - 05/0199 | ETA - 05/0199
ST_EUROPEAN_TECHNICAL_ASSESSMENT_CERTIFICATE_NO | ETA - 05/0215 | ETA - 05/0215
ST_EUROPEAN_TECHNICAL_ASSESSMENT_CERTIFICATE_NO | ETA - 05/0219 | ETA - 05/0219
ST_EUROPEAN_TECHNICAL_ASSESSMENT_CERTIFICATE_NO | ETA - 05/0231 | ETA - 05/0231
ST_EUROPEAN_TECHNICAL_ASSESSMENT_CERTIFICATE_NO | ETA - 05/0241 | ETA - 05/0241
ST_EUROPEAN_TECHNICAL_ASSESSMENT_CERTIFICATE_NO | ETA - 05/0253 | ETA - 05/0253
ST_EUROPEAN_TECHNICAL_ASSESSMENT_CERTIFICATE_NO | ETA - 05/0255 | ETA - 05/0255
ST_EUROPEAN_TECHNICAL_ASSESSMENT_CERTIFICATE_NO | ETA - 05/0256 | ETA - 05/0256
ST_EUROPEAN_TECHNICAL_ASSESSMENT_CERTIFICATE_NO | ETA - 05/0257 | ETA - 05/0257
ST_EUROPEAN_TECHNICAL_ASSESSMENT_CERTIFICATE_NO | ETA - 05/0269 | ETA - 05/0269
ST_EUROPEAN_TECHNICAL_ASSESSMENT_CERTIFICATE_NO | ETA - 05/0276 | ETA - 05/0276
ST_EUROPEAN_TECHNICAL_ASSESSMENT_CERTIFICATE_NO | ETA - 05/0278 | ETA - 05/0278
ST_EUROPEAN_TECHNICAL_ASSESSMENT_CERTIFICATE_NO | ETA - 06/0053 | ETA - 06/0053
ST_EUROPEAN_TECHNICAL_ASSESSMENT_CERTIFICATE_NO | ETA - 06/0054 | ETA - 06/0054
ST_EUROPEAN_TECHNICAL_ASSESSMENT_CERTIFICATE_NO | ETA - 06/0066 | ETA - 06/0066
ST_EUROPEAN_TECHNICAL_ASSESSMENT_CERTIFICATE_NO | ETA - 06/0074 | ETA - 06/0074
ST_EUROPEAN_TECHNICAL_ASSESSMENT_CERTIFICATE_NO | ETA - 06/0093 | ETA - 06/0093
ST_EUROPEAN_TECHNICAL_ASSESSMENT_CERTIFICATE_NO | ETA - 06/0096 | ETA - 06/0096
ST_EUROPEAN_TECHNICAL_ASSESSMENT_CERTIFICATE_NO | ETA - 06/0100 | ETA - 06/0100
ST_EUROPEAN_TECHNICAL_ASSESSMENT_CERTIFICATE_NO | ETA - 06/0115 | ETA - 06/0115
ST_EUROPEAN_TECHNICAL_ASSESSMENT_CERTIFICATE_NO | ETA - 06/0120 | ETA - 06/0120
ST_EUROPEAN_TECHNICAL_ASSESSMENT_CERTIFICATE_NO | ETA - 06/0122 | ETA - 06/0122
ST_EUROPEAN_TECHNICAL_ASSESSMENT_CERTIFICATE_NO | ETA - 06/0123 | ETA - 06/0123
ST_EUROPEAN_TECHNICAL_ASSESSMENT_CERTIFICATE_NO | ETA - 06/0136 | ETA - 06/0136
ST_EUROPEAN_TECHNICAL_ASSESSMENT_CERTIFICATE_NO | ETA - 06/0171 | ETA - 06/0171
ST_EUROPEAN_TECHNICAL_ASSESSMENT_CERTIFICATE_NO | ETA - 06/0185 | ETA - 06/0185
ST_EUROPEAN_TECHNICAL_ASSESSMENT_CERTIFICATE_NO | ETA - 06/0192 | ETA - 06/0192
ST_EUROPEAN_TECHNICAL_ASSESSMENT_CERTIFICATE_NO | ETA - 06/0198 | ETA - 06/0198
ST_EUROPEAN_TECHNICAL_ASSESSMENT_CERTIFICATE_NO | ETA - 06/0199 | ETA - 06/0199
ST_EUROPEAN_TECHNICAL_ASSESSMENT_CERTIFICATE_NO | ETA - 06/0201 | ETA - 06/0201
ST_EUROPEAN_TECHNICAL_ASSESSMENT_CERTIFICATE_NO | ETA - 06/0202 | ETA - 06/0202
ST_EUROPEAN_TECHNICAL_ASSESSMENT_CERTIFICATE_NO | ETA - 06/0203 | ETA - 06/0203
ST_EUROPEAN_TECHNICAL_ASSESSMENT_CERTIFICATE_NO | ETA - 06/0205 | ETA - 06/0205
ST_EUROPEAN_TECHNICAL_ASSESSMENT_CERTIFICATE_NO | ETA - 06/0268 | ETA - 06/0268
ST_EUROPEAN_TECHNICAL_ASSESSMENT_CERTIFICATE_NO | ETA - 06/0271 | ETA - 06/0271
ST_EUROPEAN_TECHNICAL_ASSESSMENT_CERTIFICATE_NO | ETA - 06/0272 | ETA - 06/0272
ST_EUROPEAN_TECHNICAL_ASSESSMENT_CERTIFICATE_NO | ETA - 07/0025 | ETA - 07/0025
ST_EUROPEAN_TECHNICAL_ASSESSMENT_CERTIFICATE_NO | ETA - 07/0031 | ETA - 07/0031
ST_EUROPEAN_TECHNICAL_ASSESSMENT_CERTIFICATE_NO | ETA - 07/0033 | ETA - 07/0033
ST_EUROPEAN_TECHNICAL_ASSESSMENT_CERTIFICATE_NO | ETA - 07/0047 | ETA - 07/0047
ST_EUROPEAN_TECHNICAL_ASSESSMENT_CERTIFICATE_NO | ETA - 07/0065 | ETA - 07/0065
ST_EUROPEAN_TECHNICAL_ASSESSMENT_CERTIFICATE_NO | ETA - 07/0091 | ETA - 07/0091
ST_EUROPEAN_TECHNICAL_ASSESSMENT_CERTIFICATE_NO | ETA - 07/0092 | ETA - 07/0092
ST_EUROPEAN_TECHNICAL_ASSESSMENT_CERTIFICATE_NO | ETA - 07/0093 | ETA - 07/0093
ST_EUROPEAN_TECHNICAL_ASSESSMENT_CERTIFICATE_NO | ETA - 07/0094 | ETA - 07/0094
ST_EUROPEAN_TECHNICAL_ASSESSMENT_CERTIFICATE_NO | ETA - 07/0097 | ETA - 07/0097
ST_EUROPEAN_TECHNICAL_ASSESSMENT_CERTIFICATE_NO | ETA - 07/0098 | ETA - 07/0098
ST_EUROPEAN_TECHNICAL_ASSESSMENT_CERTIFICATE_NO | ETA - 07/0099 | ETA - 07/0099
ST_EUROPEAN_TECHNICAL_ASSESSMENT_CERTIFICATE_NO | ETA - 07/0135 | ETA - 07/0135
ST_EUROPEAN_TECHNICAL_ASSESSMENT_CERTIFICATE_NO | ETA - 07/0143 | ETA - 07/0143
ST_EUROPEAN_TECHNICAL_ASSESSMENT_CERTIFICATE_NO | ETA - 07/0166 | ETA - 07/0166
ST_EUROPEAN_TECHNICAL_ASSESSMENT_CERTIFICATE_NO | ETA - 07/0189 | ETA - 07/0189
ST_EUROPEAN_TECHNICAL_ASSESSMENT_CERTIFICATE_NO | ETA - 07/0195 | ETA - 07/0195
ST_EUROPEAN_TECHNICAL_ASSESSMENT_CERTIFICATE_NO | ETA - 07/0211 | ETA - 07/0211
ST_EUROPEAN_TECHNICAL_ASSESSMENT_CERTIFICATE_NO | ETA - 07/0216 | ETA - 07/0216
ST_EUROPEAN_TECHNICAL_ASSESSMENT_CERTIFICATE_NO | ETA - 07/0217 | ETA - 07/0217
ST_EUROPEAN_TECHNICAL_ASSESSMENT_CERTIFICATE_NO | ETA - 07/0218 | ETA - 07/0218
ST_EUROPEAN_TECHNICAL_ASSESSMENT_CERTIFICATE_NO | ETA - 07/0247 | ETA - 07/0247
ST_EUROPEAN_TECHNICAL_ASSESSMENT_CERTIFICATE_NO | ETA - 07/0248 | ETA - 07/0248
ST_EUROPEAN_TECHNICAL_ASSESSMENT_CERTIFICATE_NO | ETA - 07/0251 | ETA - 07/0251
ST_EUROPEAN_TECHNICAL_ASSESSMENT_CERTIFICATE_NO | ETA - 07/0255 | ETA - 07/0255
ST_EUROPEAN_TECHNICAL_ASSESSMENT_CERTIFICATE_NO | ETA - 07/0256 | ETA - 07/0256
ST_EUROPEAN_TECHNICAL_ASSESSMENT_CERTIFICATE_NO | ETA - 07/0257 | ETA - 07/0257
ST_EUROPEAN_TECHNICAL_ASSESSMENT_CERTIFICATE_NO | ETA - 07/0259 | ETA - 07/0259
ST_EUROPEAN_TECHNICAL_ASSESSMENT_CERTIFICATE_NO | ETA - 07/0260 | ETA - 07/0260
ST_EUROPEAN_TECHNICAL_ASSESSMENT_CERTIFICATE_NO | ETA - 07/0299 | ETA - 07/0299
ST_EUROPEAN_TECHNICAL_ASSESSMENT_CERTIFICATE_NO | ETA - 07/0329 | ETA - 07/0329
ST_EUROPEAN_TECHNICAL_ASSESSMENT_CERTIFICATE_NO | ETA - 07/0330 | ETA - 07/0330
ST_EUROPEAN_TECHNICAL_ASSESSMENT_CERTIFICATE_NO | ETA - 07/0331 | ETA - 07/0331
ST_EUROPEAN_TECHNICAL_ASSESSMENT_CERTIFICATE_NO | ETA - 08/0010 | ETA - 08/0010
ST_EUROPEAN_TECHNICAL_ASSESSMENT_CERTIFICATE_NO | ETA - 08/0061 | ETA - 08/0061
ST_EUROPEAN_TECHNICAL_ASSESSMENT_CERTIFICATE_NO | ETA - 08/0075 | ETA - 08/0075
ST_EUROPEAN_TECHNICAL_ASSESSMENT_CERTIFICATE_NO | ETA - 08/0089 | ETA - 08/0089
ST_EUROPEAN_TECHNICAL_ASSESSMENT_CERTIFICATE_NO | ETA - 08/0091 | ETA - 08/0091
ST_EUROPEAN_TECHNICAL_ASSESSMENT_CERTIFICATE_NO | ETA - 08/0110 | ETA - 08/0110
ST_EUROPEAN_TECHNICAL_ASSESSMENT_CERTIFICATE_NO | ETA - 08/0144 | ETA - 08/0144
ST_EUROPEAN_TECHNICAL_ASSESSMENT_CERTIFICATE_NO | ETA - 08/0145 | ETA - 08/0145
ST_EUROPEAN_TECHNICAL_ASSESSMENT_CERTIFICATE_NO | ETA - 08/0169 | ETA - 08/0169
ST_EUROPEAN_TECHNICAL_ASSESSMENT_CERTIFICATE_NO | ETA - 08/0173 | ETA - 08/0173
ST_EUROPEAN_TECHNICAL_ASSESSMENT_CERTIFICATE_NO | ETA - 08/0175 | ETA - 08/0175
ST_EUROPEAN_TECHNICAL_ASSESSMENT_CERTIFICATE_NO | ETA - 08/0202 | ETA - 08/0202
ST_EUROPEAN_TECHNICAL_ASSESSMENT_CERTIFICATE_NO | ETA - 08/0230 | ETA - 08/0230
ST_EUROPEAN_TECHNICAL_ASSESSMENT_CERTIFICATE_NO | ETA - 08/0231 | ETA - 08/0231
ST_EUROPEAN_TECHNICAL_ASSESSMENT_CERTIFICATE_NO | ETA - 08/0237 | ETA - 08/0237
ST_EUROPEAN_TECHNICAL_ASSESSMENT_CERTIFICATE_NO | ETA - 08/0266 | ETA - 08/0266
ST_EUROPEAN_TECHNICAL_ASSESSMENT_CERTIFICATE_NO | ETA - 08/0276 | ETA - 08/0276
ST_EUROPEAN_TECHNICAL_ASSESSMENT_CERTIFICATE_NO | ETA - 08/0290 | ETA - 08/0290
ST_EUROPEAN_TECHNICAL_ASSESSMENT_CERTIFICATE_NO | ETA - 08/0310 | ETA - 08/0310
ST_EUROPEAN_TECHNICAL_ASSESSMENT_CERTIFICATE_NO | ETA - 08/0336 | ETA - 08/0336
ST_EUROPEAN_TECHNICAL_ASSESSMENT_CERTIFICATE_NO | ETA - 08/0337 | ETA - 08/0337
ST_EUROPEAN_TECHNICAL_ASSESSMENT_CERTIFICATE_NO | ETA - 08/0339 | ETA - 08/0339
ST_EUROPEAN_TECHNICAL_ASSESSMENT_CERTIFICATE_NO | ETA - 08/0341 | ETA - 08/0341
ST_EUROPEAN_TECHNICAL_ASSESSMENT_CERTIFICATE_NO | ETA - 08/0346 | ETA - 08/0346
ST_EUROPEAN_TECHNICAL_ASSESSMENT_CERTIFICATE_NO | ETA - 08/0347 | ETA - 08/0347
ST_EUROPEAN_TECHNICAL_ASSESSMENT_CERTIFICATE_NO | ETA - 08/0350 | ETA - 08/0350
ST_EUROPEAN_TECHNICAL_ASSESSMENT_CERTIFICATE_NO | ETA - 08/0352 | ETA - 08/0352
ST_EUROPEAN_TECHNICAL_ASSESSMENT_CERTIFICATE_NO | ETA - 08/0376 | ETA - 08/0376
ST_EUROPEAN_TECHNICAL_ASSESSMENT_CERTIFICATE_NO | ETA - 08/0378 | ETA - 08/0378
ST_EUROPEAN_TECHNICAL_ASSESSMENT_CERTIFICATE_NO | ETA - 08/0380 | ETA - 08/0380
ST_EUROPEAN_TECHNICAL_ASSESSMENT_CERTIFICATE_NO | ETA - 08/0381 | ETA - 08/0381
ST_EUROPEAN_TECHNICAL_ASSESSMENT_CERTIFICATE_NO | ETA - 08/0382 | ETA - 08/0382
ST_EUROPEAN_TECHNICAL_ASSESSMENT_CERTIFICATE_NO | ETA - 08/0383 | ETA - 08/0383
ST_EUROPEAN_TECHNICAL_ASSESSMENT_CERTIFICATE_NO | ETA - 08/0387 | ETA - 08/0387
ST_EUROPEAN_TECHNICAL_ASSESSMENT_CERTIFICATE_NO | ETA - 08/0388 | ETA - 08/0388
ST_EUROPEAN_TECHNICAL_ASSESSMENT_CERTIFICATE_NO | ETA - 09/0006 | ETA - 09/0006
ST_EUROPEAN_TECHNICAL_ASSESSMENT_CERTIFICATE_NO | ETA - 09/0025 | ETA - 09/0025
ST_EUROPEAN_TECHNICAL_ASSESSMENT_CERTIFICATE_NO | ETA - 09/0040 | ETA - 09/0040
ST_EUROPEAN_TECHNICAL_ASSESSMENT_CERTIFICATE_NO | ETA - 09/0059 | ETA - 09/0059
ST_EUROPEAN_TECHNICAL_ASSESSMENT_CERTIFICATE_NO | ETA - 09/0061 | ETA - 09/0061
ST_EUROPEAN_TECHNICAL_ASSESSMENT_CERTIFICATE_NO | ETA - 09/0067 | ETA - 09/0067
ST_EUROPEAN_TECHNICAL_ASSESSMENT_CERTIFICATE_NO | ETA - 09/0077 | ETA - 09/0077
ST_EUROPEAN_TECHNICAL_ASSESSMENT_CERTIFICATE_NO | ETA - 09/0089 | ETA - 09/0089
ST_EUROPEAN_TECHNICAL_ASSESSMENT_CERTIFICATE_NO | ETA - 09/0131 | ETA - 09/0131
ST_EUROPEAN_TECHNICAL_ASSESSMENT_CERTIFICATE_NO | ETA - 09/0136 | ETA - 09/0136
ST_EUROPEAN_TECHNICAL_ASSESSMENT_CERTIFICATE_NO | ETA - 09/0148 | ETA - 09/0148
ST_EUROPEAN_TECHNICAL_ASSESSMENT_CERTIFICATE_NO | ETA - 09/0157 | ETA - 09/0157
ST_EUROPEAN_TECHNICAL_ASSESSMENT_CERTIFICATE_NO | ETA - 09/0158 | ETA - 09/0158
ST_EUROPEAN_TECHNICAL_ASSESSMENT_CERTIFICATE_NO | ETA - 09/0159 | ETA - 09/0159
ST_EUROPEAN_TECHNICAL_ASSESSMENT_CERTIFICATE_NO | ETA - 09/0160 | ETA - 09/0160
ST_EUROPEAN_TECHNICAL_ASSESSMENT_CERTIFICATE_NO | ETA - 09/0192 | ETA - 09/0192
ST_EUROPEAN_TECHNICAL_ASSESSMENT_CERTIFICATE_NO | ETA - 09/0211 | ETA - 09/0211
ST_EUROPEAN_TECHNICAL_ASSESSMENT_CERTIFICATE_NO | ETA - 09/0233 | ETA - 09/0233
ST_EUROPEAN_TECHNICAL_ASSESSMENT_CERTIFICATE_NO | ETA - 09/0257 | ETA - 09/0257
ST_EUROPEAN_TECHNICAL_ASSESSMENT_CERTIFICATE_NO | ETA - 09/0258 | ETA - 09/0258
ST_EUROPEAN_TECHNICAL_ASSESSMENT_CERTIFICATE_NO | ETA - 09/0277 | ETA - 09/0277
ST_EUROPEAN_TECHNICAL_ASSESSMENT_CERTIFICATE_NO | ETA - 09/0295 | ETA - 09/0295
ST_EUROPEAN_TECHNICAL_ASSESSMENT_CERTIFICATE_NO | ETA - 09/0296 | ETA - 09/0296
ST_EUROPEAN_TECHNICAL_ASSESSMENT_CERTIFICATE_NO | ETA - 09/0331 | ETA - 09/0331
ST_EUROPEAN_TECHNICAL_ASSESSMENT_CERTIFICATE_NO | ETA - 09/0332 | ETA - 09/0332
ST_EUROPEAN_TECHNICAL_ASSESSMENT_CERTIFICATE_NO | ETA - 09/0340 | ETA - 09/0340
ST_EUROPEAN_TECHNICAL_ASSESSMENT_CERTIFICATE_NO | ETA - 09/0342 | ETA - 09/0342
ST_EUROPEAN_TECHNICAL_ASSESSMENT_CERTIFICATE_NO | ETA - 09/0350 | ETA - 09/0350
ST_EUROPEAN_TECHNICAL_ASSESSMENT_CERTIFICATE_NO | ETA - 09/0357 | ETA - 09/0357
ST_EUROPEAN_TECHNICAL_ASSESSMENT_CERTIFICATE_NO | ETA - 09/0373 | ETA - 09/0373
ST_EUROPEAN_TECHNICAL_ASSESSMENT_CERTIFICATE_NO | ETA - 09/0382 | ETA - 09/0382
ST_EUROPEAN_TECHNICAL_ASSESSMENT_CERTIFICATE_NO | ETA - 09/0383 | ETA - 09/0383
ST_EUROPEAN_TECHNICAL_ASSESSMENT_CERTIFICATE_NO | ETA - 09/0395 | ETA - 09/0395
ST_EUROPEAN_TECHNICAL_ASSESSMENT_CERTIFICATE_NO | ETA - 09/0407 | ETA - 09/0407
ST_EUROPEAN_TECHNICAL_ASSESSMENT_CERTIFICATE_NO | ETA - 09/0416 | ETA - 09/0416
ST_EUROPEAN_TECHNICAL_ASSESSMENT_CERTIFICATE_NO | ETA - 10/0012 | ETA - 10/0012
ST_EUROPEAN_TECHNICAL_ASSESSMENT_CERTIFICATE_NO | ETA - 10/0055 | ETA - 10/0055
ST_EUROPEAN_TECHNICAL_ASSESSMENT_CERTIFICATE_NO | ETA - 10/0060 | ETA - 10/0060
ST_EUROPEAN_TECHNICAL_ASSESSMENT_CERTIFICATE_NO | ETA - 10/0076 | ETA - 10/0076
ST_EUROPEAN_TECHNICAL_ASSESSMENT_CERTIFICATE_NO | ETA - 10/0087 | ETA - 10/0087
ST_EUROPEAN_TECHNICAL_ASSESSMENT_CERTIFICATE_NO | ETA - 10/0099 | ETA - 10/0099
ST_EUROPEAN_TECHNICAL_ASSESSMENT_CERTIFICATE_NO | ETA - 10/0108 | ETA - 10/0108
ST_EUROPEAN_TECHNICAL_ASSESSMENT_CERTIFICATE_NO | ETA - 10/0128 | ETA - 10/0128
ST_EUROPEAN_TECHNICAL_ASSESSMENT_CERTIFICATE_NO | ETA - 10/0130 | ETA - 10/0130
ST_EUROPEAN_TECHNICAL_ASSESSMENT_CERTIFICATE_NO | ETA - 10/0131 | ETA - 10/0131
ST_EUROPEAN_TECHNICAL_ASSESSMENT_CERTIFICATE_NO | ETA - 10/0132 | ETA - 10/0132
ST_EUROPEAN_TECHNICAL_ASSESSMENT_CERTIFICATE_NO | ETA - 10/0133 | ETA - 10/0133
ST_EUROPEAN_TECHNICAL_ASSESSMENT_CERTIFICATE_NO | ETA - 10/0134 | ETA - 10/0134
ST_EUROPEAN_TECHNICAL_ASSESSMENT_CERTIFICATE_NO | ETA - 10/0135 | ETA - 10/0135
ST_EUROPEAN_TECHNICAL_ASSESSMENT_CERTIFICATE_NO | ETA - 10/0136 | ETA - 10/0136
ST_EUROPEAN_TECHNICAL_ASSESSMENT_CERTIFICATE_NO | ETA - 10/0144 | ETA - 10/0144
ST_EUROPEAN_TECHNICAL_ASSESSMENT_CERTIFICATE_NO | ETA - 10/0146 | ETA - 10/0146
ST_EUROPEAN_TECHNICAL_ASSESSMENT_CERTIFICATE_NO | ETA - 10/0167 | ETA - 10/0167
ST_EUROPEAN_TECHNICAL_ASSESSMENT_CERTIFICATE_NO | ETA - 10/0168 | ETA - 10/0168
ST_EUROPEAN_TECHNICAL_ASSESSMENT_CERTIFICATE_NO | ETA - 10/0169 | ETA - 10/0169
ST_EUROPEAN_TECHNICAL_ASSESSMENT_CERTIFICATE_NO | ETA - 10/0170 | ETA - 10/0170
ST_EUROPEAN_TECHNICAL_ASSESSMENT_CERTIFICATE_NO | ETA - 10/0171 | ETA - 10/0171
ST_EUROPEAN_TECHNICAL_ASSESSMENT_CERTIFICATE_NO | ETA - 10/0180 | ETA - 10/0180
ST_EUROPEAN_TECHNICAL_ASSESSMENT_CERTIFICATE_NO | ETA - 10/0230 | ETA - 10/0230
ST_EUROPEAN_TECHNICAL_ASSESSMENT_CERTIFICATE_NO | ETA - 10/0236 | ETA - 10/0236
ST_EUROPEAN_TECHNICAL_ASSESSMENT_CERTIFICATE_NO | ETA - 10/0259 | ETA - 10/0259
ST_EUROPEAN_TECHNICAL_ASSESSMENT_CERTIFICATE_NO | ETA - 10/0260 | ETA - 10/0260
ST_EUROPEAN_TECHNICAL_ASSESSMENT_CERTIFICATE_NO | ETA - 10/0261 | ETA - 10/0261
ST_EUROPEAN_TECHNICAL_ASSESSMENT_CERTIFICATE_NO | ETA - 10/0262 | ETA - 10/0262
ST_EUROPEAN_TECHNICAL_ASSESSMENT_CERTIFICATE_NO | ETA - 10/0273 | ETA - 10/0273
ST_EUROPEAN_TECHNICAL_ASSESSMENT_CERTIFICATE_NO | ETA - 10/0274 | ETA - 10/0274
ST_EUROPEAN_TECHNICAL_ASSESSMENT_CERTIFICATE_NO | ETA - 10/0276 | ETA - 10/0276
ST_EUROPEAN_TECHNICAL_ASSESSMENT_CERTIFICATE_NO | ETA - 10/0278 | ETA - 10/0278
ST_EUROPEAN_TECHNICAL_ASSESSMENT_CERTIFICATE_NO | ETA - 10/0293 | ETA - 10/0293
ST_EUROPEAN_TECHNICAL_ASSESSMENT_CERTIFICATE_NO | ETA - 10/0309 | ETA - 10/0309
ST_EUROPEAN_TECHNICAL_ASSESSMENT_CERTIFICATE_NO | ETA - 10/0332 | ETA - 10/0332
ST_EUROPEAN_TECHNICAL_ASSESSMENT_CERTIFICATE_NO | ETA - 10/0333 | ETA - 10/0333
ST_EUROPEAN_TECHNICAL_ASSESSMENT_CERTIFICATE_NO | ETA - 10/0345 | ETA - 10/0345
ST_EUROPEAN_TECHNICAL_ASSESSMENT_CERTIFICATE_NO | ETA - 10/0346 | ETA - 10/0346
ST_EUROPEAN_TECHNICAL_ASSESSMENT_CERTIFICATE_NO | ETA - 10/0352 | ETA - 10/0352
ST_EUROPEAN_TECHNICAL_ASSESSMENT_CERTIFICATE_NO | ETA - 10/0354 | ETA - 10/0354
ST_EUROPEAN_TECHNICAL_ASSESSMENT_CERTIFICATE_NO | ETA - 10/0355 | ETA - 10/0355
ST_EUROPEAN_TECHNICAL_ASSESSMENT_CERTIFICATE_NO | ETA - 10/0356 | ETA - 10/0356
ST_EUROPEAN_TECHNICAL_ASSESSMENT_CERTIFICATE_NO | ETA - 10/0385 | ETA - 10/0385
ST_EUROPEAN_TECHNICAL_ASSESSMENT_CERTIFICATE_NO | ETA - 10/0388 | ETA - 10/0388
ST_EUROPEAN_TECHNICAL_ASSESSMENT_CERTIFICATE_NO | ETA - 10/0401 | ETA - 10/0401
ST_EUROPEAN_TECHNICAL_ASSESSMENT_CERTIFICATE_NO | ETA - 10/0411 | ETA - 10/0411
ST_EUROPEAN_TECHNICAL_ASSESSMENT_CERTIFICATE_NO | ETA - 10/0423 | ETA - 10/0423
ST_EUROPEAN_TECHNICAL_ASSESSMENT_CERTIFICATE_NO | ETA - 10/0430 | ETA - 10/0430
ST_EUROPEAN_TECHNICAL_ASSESSMENT_CERTIFICATE_NO | ETA - 10/0453 | ETA - 10/0453
ST_EUROPEAN_TECHNICAL_ASSESSMENT_CERTIFICATE_NO | ETA - 10/0456 | ETA - 10/0456
ST_EUROPEAN_TECHNICAL_ASSESSMENT_CERTIFICATE_NO | ETA - 10/0457 | ETA - 10/0457
ST_EUROPEAN_TECHNICAL_ASSESSMENT_CERTIFICATE_NO | ETA - 10/0458 | ETA - 10/0458
ST_EUROPEAN_TECHNICAL_ASSESSMENT_CERTIFICATE_NO | ETA - 10/0463 | ETA - 10/0463
ST_EUROPEAN_TECHNICAL_ASSESSMENT_CERTIFICATE_NO | ETA - 10/0471 | ETA - 10/0471
ST_EUROPEAN_TECHNICAL_ASSESSMENT_CERTIFICATE_NO | ETA - 10/0473 | ETA - 10/0473
ST_EUROPEAN_TECHNICAL_ASSESSMENT_CERTIFICATE_NO | ETA - 10/0474 | ETA - 10/0474
ST_EUROPEAN_TECHNICAL_ASSESSMENT_CERTIFICATE_NO | ETA - 10/0476 | ETA - 10/0476
ST_EUROPEAN_TECHNICAL_ASSESSMENT_CERTIFICATE_NO | ETA - 11/0002 | ETA - 11/0002
ST_EUROPEAN_TECHNICAL_ASSESSMENT_CERTIFICATE_NO | ETA - 11/0058 | ETA - 11/0058
ST_EUROPEAN_TECHNICAL_ASSESSMENT_CERTIFICATE_NO | ETA - 11/0059 | ETA - 11/0059
ST_EUROPEAN_TECHNICAL_ASSESSMENT_CERTIFICATE_NO | ETA - 11/0063 | ETA - 11/0063
ST_EUROPEAN_TECHNICAL_ASSESSMENT_CERTIFICATE_NO | ETA - 11/0064 | ETA - 11/0064
ST_EUROPEAN_TECHNICAL_ASSESSMENT_CERTIFICATE_NO | ETA - 11/0068 | ETA - 11/0068
ST_EUROPEAN_TECHNICAL_ASSESSMENT_CERTIFICATE_NO | ETA - 11/0069 | ETA - 11/0069
ST_EUROPEAN_TECHNICAL_ASSESSMENT_CERTIFICATE_NO | ETA - 11/0072 | ETA - 11/0072
ST_EUROPEAN_TECHNICAL_ASSESSMENT_CERTIFICATE_NO | ETA - 11/0076 | ETA - 11/0076
ST_EUROPEAN_TECHNICAL_ASSESSMENT_CERTIFICATE_NO | ETA - 11/0077 | ETA - 11/0077
ST_EUROPEAN_TECHNICAL_ASSESSMENT_CERTIFICATE_NO | ETA - 11/0078 | ETA - 11/0078
ST_EUROPEAN_TECHNICAL_ASSESSMENT_CERTIFICATE_NO | ETA - 11/0079 | ETA - 11/0079
ST_EUROPEAN_TECHNICAL_ASSESSMENT_CERTIFICATE_NO | ETA - 11/0080 | ETA - 11/0080
ST_EUROPEAN_TECHNICAL_ASSESSMENT_CERTIFICATE_NO | ETA - 11/0094 | ETA - 11/0094
ST_EUROPEAN_TECHNICAL_ASSESSMENT_CERTIFICATE_NO | ETA - 11/0095 | ETA - 11/0095
ST_EUROPEAN_TECHNICAL_ASSESSMENT_CERTIFICATE_NO | ETA - 11/0096 | ETA - 11/0096
ST_EUROPEAN_TECHNICAL_ASSESSMENT_CERTIFICATE_NO | ETA - 11/0103 | ETA - 11/0103
ST_EUROPEAN_TECHNICAL_ASSESSMENT_CERTIFICATE_NO | ETA - 11/0116 | ETA - 11/0116
ST_EUROPEAN_TECHNICAL_ASSESSMENT_CERTIFICATE_NO | ETA - 11/0117 | ETA - 11/0117
ST_EUROPEAN_TECHNICAL_ASSESSMENT_CERTIFICATE_NO | ETA - 11/0118 | ETA - 11/0118
ST_EUROPEAN_TECHNICAL_ASSESSMENT_CERTIFICATE_NO | ETA - 11/0124 | ETA - 11/0124
ST_EUROPEAN_TECHNICAL_ASSESSMENT_CERTIFICATE_NO | ETA - 11/0126 | ETA - 11/0126
ST_EUROPEAN_TECHNICAL_ASSESSMENT_CERTIFICATE_NO | ETA - 11/0132 | ETA - 11/0132
ST_EUROPEAN_TECHNICAL_ASSESSMENT_CERTIFICATE_NO | ETA - 11/0139 | ETA - 11/0139
ST_EUROPEAN_TECHNICAL_ASSESSMENT_CERTIFICATE_NO | ETA - 11/0141 | ETA - 11/0141
ST_EUROPEAN_TECHNICAL_ASSESSMENT_CERTIFICATE_NO | ETA - 11/0146 | ETA - 11/0146
ST_EUROPEAN_TECHNICAL_ASSESSMENT_CERTIFICATE_NO | ETA - 11/0150 | ETA - 11/0150
ST_EUROPEAN_TECHNICAL_ASSESSMENT_CERTIFICATE_NO | ETA - 11/0151 | ETA - 11/0151
ST_EUROPEAN_TECHNICAL_ASSESSMENT_CERTIFICATE_NO | ETA - 11/0155 | ETA - 11/0155
ST_EUROPEAN_TECHNICAL_ASSESSMENT_CERTIFICATE_NO | ETA - 11/0156 | ETA - 11/0156
ST_EUROPEAN_TECHNICAL_ASSESSMENT_CERTIFICATE_NO | ETA - 11/0163 | ETA - 11/0163
ST_EUROPEAN_TECHNICAL_ASSESSMENT_CERTIFICATE_NO | ETA - 11/0165 | ETA - 11/0165
ST_EUROPEAN_TECHNICAL_ASSESSMENT_CERTIFICATE_NO | ETA - 11/0166 | ETA - 11/0166
ST_EUROPEAN_TECHNICAL_ASSESSMENT_CERTIFICATE_NO | ETA - 11/0167 | ETA - 11/0167
ST_EUROPEAN_TECHNICAL_ASSESSMENT_CERTIFICATE_NO | ETA - 11/0168 | ETA - 11/0168
ST_EUROPEAN_TECHNICAL_ASSESSMENT_CERTIFICATE_NO | ETA - 11/0181 | ETA - 11/0181
ST_EUROPEAN_TECHNICAL_ASSESSMENT_CERTIFICATE_NO | ETA - 11/0182 | ETA - 11/0182
ST_EUROPEAN_TECHNICAL_ASSESSMENT_CERTIFICATE_NO | ETA - 11/0196 | ETA - 11/0196
ST_EUROPEAN_TECHNICAL_ASSESSMENT_CERTIFICATE_NO | ETA - 11/0213 | ETA - 11/0213
ST_EUROPEAN_TECHNICAL_ASSESSMENT_CERTIFICATE_NO | ETA - 11/0214 | ETA - 11/0214
ST_EUROPEAN_TECHNICAL_ASSESSMENT_CERTIFICATE_NO | ETA - 11/0217 | ETA - 11/0217
ST_EUROPEAN_TECHNICAL_ASSESSMENT_CERTIFICATE_NO | ETA - 11/0246 | ETA - 11/0246
ST_EUROPEAN_TECHNICAL_ASSESSMENT_CERTIFICATE_NO | ETA - 11/0247 | ETA - 11/0247
ST_EUROPEAN_TECHNICAL_ASSESSMENT_CERTIFICATE_NO | ETA - 11/0249 | ETA - 11/0249
ST_EUROPEAN_TECHNICAL_ASSESSMENT_CERTIFICATE_NO | ETA - 11/0256 | ETA - 11/0256
ST_EUROPEAN_TECHNICAL_ASSESSMENT_CERTIFICATE_NO | ETA - 11/0259 | ETA - 11/0259
ST_EUROPEAN_TECHNICAL_ASSESSMENT_CERTIFICATE_NO | ETA - 11/0273 | ETA - 11/0273
ST_EUROPEAN_TECHNICAL_ASSESSMENT_CERTIFICATE_NO | ETA - 11/0274 | ETA - 11/0274
ST_EUROPEAN_TECHNICAL_ASSESSMENT_CERTIFICATE_NO | ETA - 11/0285 | ETA - 11/0285
ST_EUROPEAN_TECHNICAL_ASSESSMENT_CERTIFICATE_NO | ETA - 11/0286 | ETA - 11/0286
ST_EUROPEAN_TECHNICAL_ASSESSMENT_CERTIFICATE_NO | ETA - 11/0319 | ETA - 11/0319
ST_EUROPEAN_TECHNICAL_ASSESSMENT_CERTIFICATE_NO | ETA - 11/0320 | ETA - 11/0320
ST_EUROPEAN_TECHNICAL_ASSESSMENT_CERTIFICATE_NO | ETA - 11/0321 | ETA - 11/0321
ST_EUROPEAN_TECHNICAL_ASSESSMENT_CERTIFICATE_NO | ETA - 11/0323 | ETA - 11/0323
ST_EUROPEAN_TECHNICAL_ASSESSMENT_CERTIFICATE_NO | ETA - 11/0336 | ETA - 11/0336
ST_EUROPEAN_TECHNICAL_ASSESSMENT_CERTIFICATE_NO | ETA - 11/0344 | ETA - 11/0344
ST_EUROPEAN_TECHNICAL_ASSESSMENT_CERTIFICATE_NO | ETA - 11/0345 | ETA - 11/0345
ST_EUROPEAN_TECHNICAL_ASSESSMENT_CERTIFICATE_NO | ETA - 11/0352 | ETA - 11/0352
ST_EUROPEAN_TECHNICAL_ASSESSMENT_CERTIFICATE_NO | ETA - 11/0354 | ETA - 11/0354
ST_EUROPEAN_TECHNICAL_ASSESSMENT_CERTIFICATE_NO | ETA - 11/0360 | ETA - 11/0360
ST_EUROPEAN_TECHNICAL_ASSESSMENT_CERTIFICATE_NO | ETA - 11/0364 | ETA - 11/0364
ST_EUROPEAN_TECHNICAL_ASSESSMENT_CERTIFICATE_NO | ETA - 11/0365 | ETA - 11/0365
ST_EUROPEAN_TECHNICAL_ASSESSMENT_CERTIFICATE_NO | ETA - 11/0366 | ETA - 11/0366
ST_EUROPEAN_TECHNICAL_ASSESSMENT_CERTIFICATE_NO | ETA - 11/0374 | ETA - 11/0374
ST_EUROPEAN_TECHNICAL_ASSESSMENT_CERTIFICATE_NO | ETA - 11/0377 | ETA - 11/0377
ST_EUROPEAN_TECHNICAL_ASSESSMENT_CERTIFICATE_NO | ETA - 11/0378 | ETA - 11/0378
ST_EUROPEAN_TECHNICAL_ASSESSMENT_CERTIFICATE_NO | ETA - 11/0382 | ETA - 11/0382
ST_EUROPEAN_TECHNICAL_ASSESSMENT_CERTIFICATE_NO | ETA - 11/0390 | ETA - 11/0390
ST_EUROPEAN_TECHNICAL_ASSESSMENT_CERTIFICATE_NO | ETA - 11/0394 | ETA - 11/0394
ST_EUROPEAN_TECHNICAL_ASSESSMENT_CERTIFICATE_NO | ETA - 11/0398 | ETA - 11/0398
ST_EUROPEAN_TECHNICAL_ASSESSMENT_CERTIFICATE_NO | ETA - 11/0399 | ETA - 11/0399
ST_EUROPEAN_TECHNICAL_ASSESSMENT_CERTIFICATE_NO | ETA - 11/0400 | ETA - 11/0400
ST_EUROPEAN_TECHNICAL_ASSESSMENT_CERTIFICATE_NO | ETA - 11/0401 | ETA - 11/0401
ST_EUROPEAN_TECHNICAL_ASSESSMENT_CERTIFICATE_NO | ETA - 11/0405 | ETA - 11/0405
ST_EUROPEAN_TECHNICAL_ASSESSMENT_CERTIFICATE_NO | ETA - 11/0406 | ETA - 11/0406
ST_EUROPEAN_TECHNICAL_ASSESSMENT_CERTIFICATE_NO | ETA - 11/0415 | ETA - 11/0415
ST_EUROPEAN_TECHNICAL_ASSESSMENT_CERTIFICATE_NO | ETA - 11/0417 | ETA - 11/0417
ST_EUROPEAN_TECHNICAL_ASSESSMENT_CERTIFICATE_NO | ETA - 11/0435 | ETA - 11/0435
ST_EUROPEAN_TECHNICAL_ASSESSMENT_CERTIFICATE_NO | ETA - 11/0441 | ETA - 11/0441
ST_EUROPEAN_TECHNICAL_ASSESSMENT_CERTIFICATE_NO | ETA - 11/0442 | ETA - 11/0442
ST_EUROPEAN_TECHNICAL_ASSESSMENT_CERTIFICATE_NO | ETA - 11/0443 | ETA - 11/0443
ST_EUROPEAN_TECHNICAL_ASSESSMENT_CERTIFICATE_NO | ETA - 11/0444 | ETA - 11/0444
ST_EUROPEAN_TECHNICAL_ASSESSMENT_CERTIFICATE_NO | ETA - 11/0445 | ETA - 11/0445
ST_EUROPEAN_TECHNICAL_ASSESSMENT_CERTIFICATE_NO | ETA - 11/0446 | ETA - 11/0446
ST_EUROPEAN_TECHNICAL_ASSESSMENT_CERTIFICATE_NO | ETA - 11/0447 | ETA - 11/0447
ST_EUROPEAN_TECHNICAL_ASSESSMENT_CERTIFICATE_NO | ETA - 11/0449 | ETA - 11/0449
ST_EUROPEAN_TECHNICAL_ASSESSMENT_CERTIFICATE_NO | ETA - 11/0450 | ETA - 11/0450
ST_EUROPEAN_TECHNICAL_ASSESSMENT_CERTIFICATE_NO | ETA - 11/0451 | ETA - 11/0451
ST_EUROPEAN_TECHNICAL_ASSESSMENT_CERTIFICATE_NO | ETA - 11/0473 | ETA - 11/0473
ST_EUROPEAN_TECHNICAL_ASSESSMENT_CERTIFICATE_NO | ETA - 11/0474 | ETA - 11/0474
ST_EUROPEAN_TECHNICAL_ASSESSMENT_CERTIFICATE_NO | ETA - 11/0475 | ETA - 11/0475
ST_EUROPEAN_TECHNICAL_ASSESSMENT_CERTIFICATE_NO | ETA - 11/0479 | ETA - 11/0479
ST_EUROPEAN_TECHNICAL_ASSESSMENT_CERTIFICATE_NO | ETA - 11/0486 | ETA - 11/0486
ST_EUROPEAN_TECHNICAL_ASSESSMENT_CERTIFICATE_NO | ETA - 11/0492 | ETA - 11/0492
ST_EUROPEAN_TECHNICAL_ASSESSMENT_CERTIFICATE_NO | ETA - 11/0493 | ETA - 11/0493
ST_EUROPEAN_TECHNICAL_ASSESSMENT_CERTIFICATE_NO | ETA - 11/0499 | ETA - 11/0499
ST_EUROPEAN_TECHNICAL_ASSESSMENT_CERTIFICATE_NO | ETA - 11/0514 | ETA - 11/0514
ST_EUROPEAN_TECHNICAL_ASSESSMENT_CERTIFICATE_NO | ETA - 11/0520 | ETA - 11/0520
ST_EUROPEAN_TECHNICAL_ASSESSMENT_CERTIFICATE_NO | ETA - 11/0524 | ETA - 11/0524
ST_EUROPEAN_TECHNICAL_ASSESSMENT_CERTIFICATE_NO | ETA - 11/0525 | ETA - 11/0525
ST_EUROPEAN_TECHNICAL_ASSESSMENT_CERTIFICATE_NO | ETA - 11/0535 | ETA - 11/0535
ST_EUROPEAN_TECHNICAL_ASSESSMENT_CERTIFICATE_NO | ETA - 11/0536 | ETA - 11/0536
ST_EUROPEAN_TECHNICAL_ASSESSMENT_CERTIFICATE_NO | ETA - 11/0537 | ETA - 11/0537
ST_EUROPEAN_TECHNICAL_ASSESSMENT_CERTIFICATE_NO | ETA - 12/0006 | ETA - 12/0006
ST_EUROPEAN_TECHNICAL_ASSESSMENT_CERTIFICATE_NO | ETA - 12/0007 | ETA - 12/0007
ST_EUROPEAN_TECHNICAL_ASSESSMENT_CERTIFICATE_NO | ETA - 12/0021 | ETA - 12/0021
ST_EUROPEAN_TECHNICAL_ASSESSMENT_CERTIFICATE_NO | ETA - 12/0024 | ETA - 12/0024
ST_EUROPEAN_TECHNICAL_ASSESSMENT_CERTIFICATE_NO | ETA - 12/0028 | ETA - 12/0028
ST_EUROPEAN_TECHNICAL_ASSESSMENT_CERTIFICATE_NO | ETA - 12/0034 | ETA - 12/0034
ST_EUROPEAN_TECHNICAL_ASSESSMENT_CERTIFICATE_NO | ETA - 12/0060 | ETA - 12/0060
ST_EUROPEAN_TECHNICAL_ASSESSMENT_CERTIFICATE_NO | ETA - 12/0083 | ETA - 12/0083
ST_EUROPEAN_TECHNICAL_ASSESSMENT_CERTIFICATE_NO | ETA - 12/0084 | ETA - 12/0084
ST_EUROPEAN_TECHNICAL_ASSESSMENT_CERTIFICATE_NO | ETA - 12/0097 | ETA - 12/0097
ST_EUROPEAN_TECHNICAL_ASSESSMENT_CERTIFICATE_NO | ETA - 12/0100 | ETA - 12/0100
ST_EUROPEAN_TECHNICAL_ASSESSMENT_CERTIFICATE_NO | ETA - 12/0105 | ETA - 12/0105
ST_EUROPEAN_TECHNICAL_ASSESSMENT_CERTIFICATE_NO | ETA - 12/0106 | ETA - 12/0106
ST_EUROPEAN_TECHNICAL_ASSESSMENT_CERTIFICATE_NO | ETA - 12/0107 | ETA - 12/0107
ST_EUROPEAN_TECHNICAL_ASSESSMENT_CERTIFICATE_NO | ETA - 12/0108 | ETA - 12/0108
ST_EUROPEAN_TECHNICAL_ASSESSMENT_CERTIFICATE_NO | ETA - 12/0109 | ETA - 12/0109
ST_EUROPEAN_TECHNICAL_ASSESSMENT_CERTIFICATE_NO | ETA - 12/0110 | ETA - 12/0110
ST_EUROPEAN_TECHNICAL_ASSESSMENT_CERTIFICATE_NO | ETA - 12/0111 | ETA - 12/0111
ST_EUROPEAN_TECHNICAL_ASSESSMENT_CERTIFICATE_NO | ETA - 12/0112 | ETA - 12/0112
ST_EUROPEAN_TECHNICAL_ASSESSMENT_CERTIFICATE_NO | ETA - 12/0120 | ETA - 12/0120
ST_EUROPEAN_TECHNICAL_ASSESSMENT_CERTIFICATE_NO | ETA - 12/0121 | ETA - 12/0121
ST_EUROPEAN_TECHNICAL_ASSESSMENT_CERTIFICATE_NO | ETA - 12/0122 | ETA - 12/0122
ST_EUROPEAN_TECHNICAL_ASSESSMENT_CERTIFICATE_NO | ETA - 12/0123 | ETA - 12/0123
ST_EUROPEAN_TECHNICAL_ASSESSMENT_CERTIFICATE_NO | ETA - 12/0124 | ETA - 12/0124
ST_EUROPEAN_TECHNICAL_ASSESSMENT_CERTIFICATE_NO | ETA - 12/0125 | ETA - 12/0125
ST_EUROPEAN_TECHNICAL_ASSESSMENT_CERTIFICATE_NO | ETA - 12/0126 | ETA - 12/0126
ST_EUROPEAN_TECHNICAL_ASSESSMENT_CERTIFICATE_NO | ETA - 12/0127 | ETA - 12/0127
ST_EUROPEAN_TECHNICAL_ASSESSMENT_CERTIFICATE_NO | ETA - 12/0128 | ETA - 12/0128
ST_EUROPEAN_TECHNICAL_ASSESSMENT_CERTIFICATE_NO | ETA - 12/0129 | ETA - 12/0129
ST_EUROPEAN_TECHNICAL_ASSESSMENT_CERTIFICATE_NO | ETA - 12/0137 | ETA - 12/0137
ST_EUROPEAN_TECHNICAL_ASSESSMENT_CERTIFICATE_NO | ETA - 12/0142 | ETA - 12/0142
ST_EUROPEAN_TECHNICAL_ASSESSMENT_CERTIFICATE_NO | ETA - 12/0147 | ETA - 12/0147
ST_EUROPEAN_TECHNICAL_ASSESSMENT_CERTIFICATE_NO | ETA - 12/0155 | ETA - 12/0155
ST_EUROPEAN_TECHNICAL_ASSESSMENT_CERTIFICATE_NO | ETA - 12/0160 | ETA - 12/0160
ST_EUROPEAN_TECHNICAL_ASSESSMENT_CERTIFICATE_NO | ETA - 12/0164 | ETA - 12/0164
ST_EUROPEAN_TECHNICAL_ASSESSMENT_CERTIFICATE_NO | ETA - 12/0165 | ETA - 12/0165
ST_EUROPEAN_TECHNICAL_ASSESSMENT_CERTIFICATE_NO | ETA - 12/0168 | ETA - 12/0168
ST_EUROPEAN_TECHNICAL_ASSESSMENT_CERTIFICATE_NO | ETA - 12/0169 | ETA - 12/0169
ST_EUROPEAN_TECHNICAL_ASSESSMENT_CERTIFICATE_NO | ETA - 12/0170 | ETA - 12/0170
ST_EUROPEAN_TECHNICAL_ASSESSMENT_CERTIFICATE_NO | ETA - 12/0174 | ETA - 12/0174
ST_EUROPEAN_TECHNICAL_ASSESSMENT_CERTIFICATE_NO | ETA - 12/0176 | ETA - 12/0176
ST_EUROPEAN_TECHNICAL_ASSESSMENT_CERTIFICATE_NO | ETA - 12/0178 | ETA - 12/0178
ST_EUROPEAN_TECHNICAL_ASSESSMENT_CERTIFICATE_NO | ETA - 12/0190 | ETA - 12/0190
ST_EUROPEAN_TECHNICAL_ASSESSMENT_CERTIFICATE_NO | ETA - 12/0194 | ETA - 12/0194
ST_EUROPEAN_TECHNICAL_ASSESSMENT_CERTIFICATE_NO | ETA - 12/0205 | ETA - 12/0205
ST_EUROPEAN_TECHNICAL_ASSESSMENT_CERTIFICATE_NO | ETA - 12/0251 | ETA - 12/0251
ST_EUROPEAN_TECHNICAL_ASSESSMENT_CERTIFICATE_NO | ETA - 12/0252 | ETA - 12/0252
ST_EUROPEAN_TECHNICAL_ASSESSMENT_CERTIFICATE_NO | ETA - 12/0253 | ETA - 12/0253
ST_EUROPEAN_TECHNICAL_ASSESSMENT_CERTIFICATE_NO | ETA - 12/0254 | ETa - 12/0254
ST_EUROPEAN_TECHNICAL_ASSESSMENT_CERTIFICATE_NO | ETA - 12/0256 | ETA - 12/0256
ST_EUROPEAN_TECHNICAL_ASSESSMENT_CERTIFICATE_NO | ETA - 12/0257 | ETA - 12/0257
ST_EUROPEAN_TECHNICAL_ASSESSMENT_CERTIFICATE_NO | ETA - 12/0258 | ETA - 12/0258
ST_EUROPEAN_TECHNICAL_ASSESSMENT_CERTIFICATE_NO | ETA - 12/0273 | ETA - 12/0273
ST_EUROPEAN_TECHNICAL_ASSESSMENT_CERTIFICATE_NO | ETA - 12/0286 | ETA - 12/0286
ST_EUROPEAN_TECHNICAL_ASSESSMENT_CERTIFICATE_NO | ETA - 12/0291 | ETA - 12/0291
ST_EUROPEAN_TECHNICAL_ASSESSMENT_CERTIFICATE_NO | ETA - 12/0294 | ETA - 12/0294
ST_EUROPEAN_TECHNICAL_ASSESSMENT_CERTIFICATE_NO | ETA - 12/0295 | ETA - 12/0295
ST_EUROPEAN_TECHNICAL_ASSESSMENT_CERTIFICATE_NO | ETA - 12/0299 | ETA - 12/0299
ST_EUROPEAN_TECHNICAL_ASSESSMENT_CERTIFICATE_NO | ETA - 12/0300 | ETA - 12/0300
ST_EUROPEAN_TECHNICAL_ASSESSMENT_CERTIFICATE_NO | ETA - 12/0302 | ETA - 12/0302
ST_EUROPEAN_TECHNICAL_ASSESSMENT_CERTIFICATE_NO | ETA - 12/0305 | ETA - 12/0305
ST_EUROPEAN_TECHNICAL_ASSESSMENT_CERTIFICATE_NO | ETA - 12/0309 | ETA - 12/0309
ST_EUROPEAN_TECHNICAL_ASSESSMENT_CERTIFICATE_NO | ETA - 12/0319 | ETA - 12/0319
ST_EUROPEAN_TECHNICAL_ASSESSMENT_CERTIFICATE_NO | ETA - 12/0339 | ETA - 12/0339
ST_EUROPEAN_TECHNICAL_ASSESSMENT_CERTIFICATE_NO | ETA - 12/0340 | ETA - 12/0340
ST_EUROPEAN_TECHNICAL_ASSESSMENT_CERTIFICATE_NO | ETA - 12/0356 | ETA - 12/0356
ST_EUROPEAN_TECHNICAL_ASSESSMENT_CERTIFICATE_NO | ETA - 12/0357 | ETA - 12/0357
ST_EUROPEAN_TECHNICAL_ASSESSMENT_CERTIFICATE_NO | ETA - 12/0369 | ETA - 12/0369
ST_EUROPEAN_TECHNICAL_ASSESSMENT_CERTIFICATE_NO | ETA - 12/0370 | ETA - 12/0370
ST_EUROPEAN_TECHNICAL_ASSESSMENT_CERTIFICATE_NO | ETA - 12/0375 | ETA - 12/0375
ST_EUROPEAN_TECHNICAL_ASSESSMENT_CERTIFICATE_NO | ETA - 12/0380 | ETA - 12/0380
ST_EUROPEAN_TECHNICAL_ASSESSMENT_CERTIFICATE_NO | ETA - 12/0381 | ETA - 12/0381
ST_EUROPEAN_TECHNICAL_ASSESSMENT_CERTIFICATE_NO | ETA - 12/0394 | ETA - 12/0394
ST_EUROPEAN_TECHNICAL_ASSESSMENT_CERTIFICATE_NO | ETA - 12/0395 | ETA - 12/0395
ST_EUROPEAN_TECHNICAL_ASSESSMENT_CERTIFICATE_NO | ETA - 12/0397 | ETA - 12/0397
ST_EUROPEAN_TECHNICAL_ASSESSMENT_CERTIFICATE_NO | ETA - 12/0400 | ETA - 12/0400
ST_EUROPEAN_TECHNICAL_ASSESSMENT_CERTIFICATE_NO | ETA - 12/0402 | ETA - 12/0402
ST_EUROPEAN_TECHNICAL_ASSESSMENT_CERTIFICATE_NO | ETA - 12/0403 | ETA - 12/0403
ST_EUROPEAN_TECHNICAL_ASSESSMENT_CERTIFICATE_NO | ETA - 12/0436 | ETA - 12/0436
ST_EUROPEAN_TECHNICAL_ASSESSMENT_CERTIFICATE_NO | ETA - 12/0438 | ETA - 12/0438
ST_EUROPEAN_TECHNICAL_ASSESSMENT_CERTIFICATE_NO | ETA - 12/0450 | ETA - 12/0450
ST_EUROPEAN_TECHNICAL_ASSESSMENT_CERTIFICATE_NO | ETA - 12/0451 | ETA - 12/0451
ST_EUROPEAN_TECHNICAL_ASSESSMENT_CERTIFICATE_NO | ETA - 12/0462 | ETA - 12/0462
ST_EUROPEAN_TECHNICAL_ASSESSMENT_CERTIFICATE_NO | ETA - 12/0463 | ETA - 12/0463
ST_EUROPEAN_TECHNICAL_ASSESSMENT_CERTIFICATE_NO | ETA - 12/0522 | ETA - 12/0522
ST_EUROPEAN_TECHNICAL_ASSESSMENT_CERTIFICATE_NO | ETA - 12/0542 | ETA - 12/0542
ST_EUROPEAN_TECHNICAL_ASSESSMENT_CERTIFICATE_NO | ETA - 12/0546 | ETA - 12/0546
ST_EUROPEAN_TECHNICAL_ASSESSMENT_CERTIFICATE_NO | ETA - 12/0552 | ETA - 12/0552
ST_EUROPEAN_TECHNICAL_ASSESSMENT_CERTIFICATE_NO | ETA - 12/0553 | ETA - 12/0553
ST_EUROPEAN_TECHNICAL_ASSESSMENT_CERTIFICATE_NO | ETA - 12/0555 | ETA - 12/0555
ST_EUROPEAN_TECHNICAL_ASSESSMENT_CERTIFICATE_NO | ETA - 12/0556 | ETA - 12/0556
ST_EUROPEAN_TECHNICAL_ASSESSMENT_CERTIFICATE_NO | ETA - 12/0558 | ETA - 12/0558
ST_EUROPEAN_TECHNICAL_ASSESSMENT_CERTIFICATE_NO | ETA - 12/0569 | ETA - 12/0569
ST_EUROPEAN_TECHNICAL_ASSESSMENT_CERTIFICATE_NO | ETA - 12/0594 | ETA - 12/0594
ST_EUROPEAN_TECHNICAL_ASSESSMENT_CERTIFICATE_NO | ETA - 12/0602 | ETA - 12/0602
ST_EUROPEAN_TECHNICAL_ASSESSMENT_CERTIFICATE_NO | ETA - 12/0604 | ETA - 12/0604
ST_EUROPEAN_TECHNICAL_ASSESSMENT_CERTIFICATE_NO | ETA - 12/0605 | ETA - 12/0605
ST_EUROPEAN_TECHNICAL_ASSESSMENT_CERTIFICATE_NO | ETA - 12/0606 | ETA - 12/0606
ST_EUROPEAN_TECHNICAL_ASSESSMENT_CERTIFICATE_NO | ETA - 12/0608 | ETA - 12/0608
ST_EUROPEAN_TECHNICAL_ASSESSMENT_CERTIFICATE_NO | ETA - 12/0611 | ETA - 12/0611
ST_EUROPEAN_TECHNICAL_ASSESSMENT_CERTIFICATE_NO | ETA - 13/0005 | ETA - 13/0005
ST_EUROPEAN_TECHNICAL_ASSESSMENT_CERTIFICATE_NO | ETA - 13/0031 | ETA - 13/0031
ST_EUROPEAN_TECHNICAL_ASSESSMENT_CERTIFICATE_NO | ETA - 13/0032 | ETA - 13/0032
ST_EUROPEAN_TECHNICAL_ASSESSMENT_CERTIFICATE_NO | ETA - 13/0036 | ETA - 13/0036
ST_EUROPEAN_TECHNICAL_ASSESSMENT_CERTIFICATE_NO | ETA - 13/0041 | ETA - 13/0041
ST_EUROPEAN_TECHNICAL_ASSESSMENT_CERTIFICATE_NO | ETA - 13/0046 | ETA - 13/0046
ST_EUROPEAN_TECHNICAL_ASSESSMENT_CERTIFICATE_NO | ETA - 13/0049 | ETA - 13/0049
ST_EUROPEAN_TECHNICAL_ASSESSMENT_CERTIFICATE_NO | ETA - 13/0051 | ETA - 13/0051
ST_EUROPEAN_TECHNICAL_ASSESSMENT_CERTIFICATE_NO | ETA - 13/0052 | ETA - 13/0052
ST_EUROPEAN_TECHNICAL_ASSESSMENT_CERTIFICATE_NO | ETA - 13/0054 | ETA - 13/0054
ST_EUROPEAN_TECHNICAL_ASSESSMENT_CERTIFICATE_NO | ETA - 13/0057 | ETA - 13/0057
ST_EUROPEAN_TECHNICAL_ASSESSMENT_CERTIFICATE_NO | ETA - 13/0058 | ETA - 13/0058
ST_EUROPEAN_TECHNICAL_ASSESSMENT_CERTIFICATE_NO | ETA - 13/0059 | ETA - 13/0059
ST_EUROPEAN_TECHNICAL_ASSESSMENT_CERTIFICATE_NO | ETA - 13/0060 | ETA - 13/0060
ST_EUROPEAN_TECHNICAL_ASSESSMENT_CERTIFICATE_NO | ETA - 13/0062 | ETA - 13/0062
ST_EUROPEAN_TECHNICAL_ASSESSMENT_CERTIFICATE_NO | ETA - 13/0063 | ETA - 13/0063
ST_EUROPEAN_TECHNICAL_ASSESSMENT_CERTIFICATE_NO | ETA - 13/0065 | ETA - 13/0065
ST_EUROPEAN_TECHNICAL_ASSESSMENT_CERTIFICATE_NO | ETA - 13/0110 | ETA - 13/0110
ST_EUROPEAN_TECHNICAL_ASSESSMENT_CERTIFICATE_NO | ETA - 13/0111 | ETA - 13/0111
ST_EUROPEAN_TECHNICAL_ASSESSMENT_CERTIFICATE_NO | ETA - 13/0112 | ETA - 13/0112
ST_EUROPEAN_TECHNICAL_ASSESSMENT_CERTIFICATE_NO | ETA - 13/0114 | ETA - 13/0114
ST_EUROPEAN_TECHNICAL_ASSESSMENT_CERTIFICATE_NO | ETA - 13/0126 | ETA - 13/0126
ST_EUROPEAN_TECHNICAL_ASSESSMENT_CERTIFICATE_NO | ETA - 13/0130 | ETA - 13/0130
ST_EUROPEAN_TECHNICAL_ASSESSMENT_CERTIFICATE_NO | ETA - 13/0131 | ETA - 13/0131
ST_EUROPEAN_TECHNICAL_ASSESSMENT_CERTIFICATE_NO | ETA - 13/0132 | ETA - 13/0132
ST_EUROPEAN_TECHNICAL_ASSESSMENT_CERTIFICATE_NO | ETA - 13/0141 | ETA - 13/0141
ST_EUROPEAN_TECHNICAL_ASSESSMENT_CERTIFICATE_NO | ETA - 13/0148 | ETA - 13/0148
ST_EUROPEAN_TECHNICAL_ASSESSMENT_CERTIFICATE_NO | ETA - 13/0149 | ETA - 13/0149
ST_EUROPEAN_TECHNICAL_ASSESSMENT_CERTIFICATE_NO | ETA - 13/0169 | ETA - 13/0169
ST_EUROPEAN_TECHNICAL_ASSESSMENT_CERTIFICATE_NO | ETA - 13/0175 | ETA - 13/0175
ST_EUROPEAN_TECHNICAL_ASSESSMENT_CERTIFICATE_NO | ETA - 13/0176 | ETA - 13/0176
ST_EUROPEAN_TECHNICAL_ASSESSMENT_CERTIFICATE_NO | ETA - 13/0189 | ETA - 13/0189
ST_EUROPEAN_TECHNICAL_ASSESSMENT_CERTIFICATE_NO | ETA - 13/0190 | ETA - 13/0190
ST_EUROPEAN_TECHNICAL_ASSESSMENT_CERTIFICATE_NO | ETA - 13/0205 | ETA - 13/0205
ST_EUROPEAN_TECHNICAL_ASSESSMENT_CERTIFICATE_NO | ETA - 13/0207 | ETA - 13/0207
ST_EUROPEAN_TECHNICAL_ASSESSMENT_CERTIFICATE_NO | ETA - 13/0208 | ETA - 13/0208
ST_EUROPEAN_TECHNICAL_ASSESSMENT_CERTIFICATE_NO | ETA - 13/0220 | ETA - 13/0220
ST_EUROPEAN_TECHNICAL_ASSESSMENT_CERTIFICATE_NO | ETA - 13/0258 | ETA - 13/0258
ST_EUROPEAN_TECHNICAL_ASSESSMENT_CERTIFICATE_NO | ETA - 13/0266 | ETA - 13/0266
ST_EUROPEAN_TECHNICAL_ASSESSMENT_CERTIFICATE_NO | ETA - 13/0267 | ETA - 13/0267
ST_EUROPEAN_TECHNICAL_ASSESSMENT_CERTIFICATE_NO | ETA - 13/0296 | ETA - 13/0296
ST_EUROPEAN_TECHNICAL_ASSESSMENT_CERTIFICATE_NO | ETA - 13/0308 | ETA - 13/0308
ST_EUROPEAN_TECHNICAL_ASSESSMENT_CERTIFICATE_NO | ETA - 13/0314 | ETA - 13/0314
ST_EUROPEAN_TECHNICAL_ASSESSMENT_CERTIFICATE_NO | ETA - 13/0315 | ETA - 13/0315
ST_EUROPEAN_TECHNICAL_ASSESSMENT_CERTIFICATE_NO | ETA - 13/0316 | ETA - 13/0316
ST_EUROPEAN_TECHNICAL_ASSESSMENT_CERTIFICATE_NO | ETA - 13/0318 | ETA - 13/0318
ST_EUROPEAN_TECHNICAL_ASSESSMENT_CERTIFICATE_NO | ETA - 13/0319 | ETA - 13/0319
ST_EUROPEAN_TECHNICAL_ASSESSMENT_CERTIFICATE_NO | ETA - 13/0324 | ETA - 13/0324
ST_EUROPEAN_TECHNICAL_ASSESSMENT_CERTIFICATE_NO | ETA - 13/0364 | ETA - 13/0364
ST_EUROPEAN_TECHNICAL_ASSESSMENT_CERTIFICATE_NO | ETA - 13/0366 | ETA - 13/0366
ST_EUROPEAN_TECHNICAL_ASSESSMENT_CERTIFICATE_NO | ETA - 13/0367 | ETA - 13/0367
ST_EUROPEAN_TECHNICAL_ASSESSMENT_CERTIFICATE_NO | ETA - 13/0372 | ETA - 13/0372
ST_EUROPEAN_TECHNICAL_ASSESSMENT_CERTIFICATE_NO | ETA - 13/0388 | ETA - 13/0388
ST_EUROPEAN_TECHNICAL_ASSESSMENT_CERTIFICATE_NO | ETA - 13/0397 | ETA - 13/0397
ST_EUROPEAN_TECHNICAL_ASSESSMENT_CERTIFICATE_NO | ETA - 13/0398 | ETA - 13/0398
ST_EUROPEAN_TECHNICAL_ASSESSMENT_CERTIFICATE_NO | ETA - 13/0409 | ETA - 13/0409
ST_EUROPEAN_TECHNICAL_ASSESSMENT_CERTIFICATE_NO | ETA - 13/0412 | ETA - 13/0412
ST_EUROPEAN_TECHNICAL_ASSESSMENT_CERTIFICATE_NO | ETA - 13/0422 | ETA - 13/0422
ST_EUROPEAN_TECHNICAL_ASSESSMENT_CERTIFICATE_NO | ETA - 13/0428 | ETA - 13/0428
ST_EUROPEAN_TECHNICAL_ASSESSMENT_CERTIFICATE_NO | ETA - 13/0435 | ETA - 13/0435
ST_EUROPEAN_TECHNICAL_ASSESSMENT_CERTIFICATE_NO | ETA - 13/0436 | ETA - 13/0436
ST_EUROPEAN_TECHNICAL_ASSESSMENT_CERTIFICATE_NO | ETA - 13/0440 | ETA - 13/0440
ST_EUROPEAN_TECHNICAL_ASSESSMENT_CERTIFICATE_NO | ETA - 13/0442 | ETA - 13/0442
ST_EUROPEAN_TECHNICAL_ASSESSMENT_CERTIFICATE_NO | ETA - 13/0443 | ETA - 13/0443
ST_EUROPEAN_TECHNICAL_ASSESSMENT_CERTIFICATE_NO | ETA - 13/0444 | ETA - 13/0444
ST_EUROPEAN_TECHNICAL_ASSESSMENT_CERTIFICATE_NO | ETA - 13/0446 | ETA - 13/0446
ST_EUROPEAN_TECHNICAL_ASSESSMENT_CERTIFICATE_NO | ETA - 13/0447 | ETA - 13/0447
ST_EUROPEAN_TECHNICAL_ASSESSMENT_CERTIFICATE_NO | ETA - 13/0448 | ETA - 13/0448
ST_EUROPEAN_TECHNICAL_ASSESSMENT_CERTIFICATE_NO | ETA - 13/0449 | ETA - 13/0449
ST_EUROPEAN_TECHNICAL_ASSESSMENT_CERTIFICATE_NO | ETA - 13/0454 | ETA - 13/0454
ST_EUROPEAN_TECHNICAL_ASSESSMENT_CERTIFICATE_NO | ETA - 13/0470 | ETA - 13/0470
ST_EUROPEAN_TECHNICAL_ASSESSMENT_CERTIFICATE_NO | ETA - 13/0471 | ETA - 13/0471
ST_EUROPEAN_TECHNICAL_ASSESSMENT_CERTIFICATE_NO | ETA - 13/0472 | ETA - 13/0472
ST_EUROPEAN_TECHNICAL_ASSESSMENT_CERTIFICATE_NO | ETA - 13/0487 | ETA - 13/0487
ST_EUROPEAN_TECHNICAL_ASSESSMENT_CERTIFICATE_NO | ETA - 13/0491 | ETA - 13/0491
ST_EUROPEAN_TECHNICAL_ASSESSMENT_CERTIFICATE_NO | ETA - 13/0492 | ETA - 13/0492
ST_EUROPEAN_TECHNICAL_ASSESSMENT_CERTIFICATE_NO | ETA - 13/0505 | ETA - 13/0505
ST_EUROPEAN_TECHNICAL_ASSESSMENT_CERTIFICATE_NO | ETA - 13/0506 | ETA - 13/0506
ST_EUROPEAN_TECHNICAL_ASSESSMENT_CERTIFICATE_NO | ETA - 13/0507 | ETA - 13/0507
ST_EUROPEAN_TECHNICAL_ASSESSMENT_CERTIFICATE_NO | ETA - 13/0509 | ETA - 13/0509
ST_EUROPEAN_TECHNICAL_ASSESSMENT_CERTIFICATE_NO | ETA - 13/0561 | ETA - 13/0561
ST_EUROPEAN_TECHNICAL_ASSESSMENT_CERTIFICATE_NO | ETA - 13/0563 | ETA - 13/0563
ST_EUROPEAN_TECHNICAL_ASSESSMENT_CERTIFICATE_NO | ETA - 13/0564 | ETA - 13/0564
ST_EUROPEAN_TECHNICAL_ASSESSMENT_CERTIFICATE_NO | ETA - 13/0565 | ETA - 13/0565
ST_EUROPEAN_TECHNICAL_ASSESSMENT_CERTIFICATE_NO | ETA - 13/0567 | ETA - 13/0567
ST_EUROPEAN_TECHNICAL_ASSESSMENT_CERTIFICATE_NO | ETA - 13/0568 | ETA - 13/0568
ST_EUROPEAN_TECHNICAL_ASSESSMENT_CERTIFICATE_NO | ETA - 13/0569 | ETA - 13/0569
ST_EUROPEAN_TECHNICAL_ASSESSMENT_CERTIFICATE_NO | ETA - 13/0570 | ETA - 13/0570
ST_EUROPEAN_TECHNICAL_ASSESSMENT_CERTIFICATE_NO | ETA - 13/0573 | ETA - 13/0573
ST_EUROPEAN_TECHNICAL_ASSESSMENT_CERTIFICATE_NO | ETA - 13/0574 | ETA - 13/0574
ST_EUROPEAN_TECHNICAL_ASSESSMENT_CERTIFICATE_NO | ETA - 13/0575 | ETA - 13/0575
ST_EUROPEAN_TECHNICAL_ASSESSMENT_CERTIFICATE_NO | ETA - 13/0586 | ETA - 13/0586
ST_EUROPEAN_TECHNICAL_ASSESSMENT_CERTIFICATE_NO | ETA - 13/0588 | ETA - 13/0588
ST_EUROPEAN_TECHNICAL_ASSESSMENT_CERTIFICATE_NO | ETA - 13/0589 | ETA - 13/0589
ST_EUROPEAN_TECHNICAL_ASSESSMENT_CERTIFICATE_NO | ETA - 13/0590 | ETA - 13/0590
ST_EUROPEAN_TECHNICAL_ASSESSMENT_CERTIFICATE_NO | ETA - 13/0591 | ETA - 13/0591
ST_EUROPEAN_TECHNICAL_ASSESSMENT_CERTIFICATE_NO | ETA - 13/0592 | ETA - 13/0592
ST_EUROPEAN_TECHNICAL_ASSESSMENT_CERTIFICATE_NO | ETA - 13/0593 | ETA - 13/0593
ST_EUROPEAN_TECHNICAL_ASSESSMENT_CERTIFICATE_NO | ETA - 13/0594 | ETA - 13/0594
ST_EUROPEAN_TECHNICAL_ASSESSMENT_CERTIFICATE_NO | ETA - 13/0595 | ETA - 13/0595
ST_EUROPEAN_TECHNICAL_ASSESSMENT_CERTIFICATE_NO | ETA - 13/0596 | ETA - 13/0596
ST_EUROPEAN_TECHNICAL_ASSESSMENT_CERTIFICATE_NO | ETA - 13/0597 | ETA - 13/0597
ST_EUROPEAN_TECHNICAL_ASSESSMENT_CERTIFICATE_NO | ETA - 13/0605 | ETA - 13/0605
ST_EUROPEAN_TECHNICAL_ASSESSMENT_CERTIFICATE_NO | ETA - 13/0610 | ETA - 13/0610
ST_EUROPEAN_TECHNICAL_ASSESSMENT_CERTIFICATE_NO | ETA - 13/0612 | ETA - 13/0612
ST_EUROPEAN_TECHNICAL_ASSESSMENT_CERTIFICATE_NO | ETA - 13/0652 | ETA - 13/0652
ST_EUROPEAN_TECHNICAL_ASSESSMENT_CERTIFICATE_NO | ETA - 13/0661 | ETA - 13/0661
ST_EUROPEAN_TECHNICAL_ASSESSMENT_CERTIFICATE_NO | ETA - 13/0662 | ETA - 13/0662
ST_EUROPEAN_TECHNICAL_ASSESSMENT_CERTIFICATE_NO | ETA - 13/0663 | ETA - 13/0663
ST_EUROPEAN_TECHNICAL_ASSESSMENT_CERTIFICATE_NO | ETA - 13/0678 | ETA - 13/0678
ST_EUROPEAN_TECHNICAL_ASSESSMENT_CERTIFICATE_NO | ETA - 13/0679 | ETA - 13/0679
ST_EUROPEAN_TECHNICAL_ASSESSMENT_CERTIFICATE_NO | ETA - 13/0680 | ETA - 13/0680
ST_EUROPEAN_TECHNICAL_ASSESSMENT_CERTIFICATE_NO | ETA - 13/0681 | ETA - 13/0681
ST_EUROPEAN_TECHNICAL_ASSESSMENT_CERTIFICATE_NO | ETA - 13/0701 | ETA - 13/0701
ST_EUROPEAN_TECHNICAL_ASSESSMENT_CERTIFICATE_NO | ETA - 13/0718 | ETA - 13/0718
ST_EUROPEAN_TECHNICAL_ASSESSMENT_CERTIFICATE_NO | ETA - 13/0719 | ETA - 13/0719
ST_EUROPEAN_TECHNICAL_ASSESSMENT_CERTIFICATE_NO | ETA - 13/0720 | ETA - 13/0720
ST_EUROPEAN_TECHNICAL_ASSESSMENT_CERTIFICATE_NO | ETA - 13/0721 | ETA - 13/0721
ST_EUROPEAN_TECHNICAL_ASSESSMENT_CERTIFICATE_NO | ETA - 13/0722 | ETA - 13/0722
ST_EUROPEAN_TECHNICAL_ASSESSMENT_CERTIFICATE_NO | ETA - 13/0723 | ETA - 13/0723
ST_EUROPEAN_TECHNICAL_ASSESSMENT_CERTIFICATE_NO | ETA - 13/0728 | ETA - 13/0728
ST_EUROPEAN_TECHNICAL_ASSESSMENT_CERTIFICATE_NO | ETA - 13/0730 | ETA - 13/0730
ST_EUROPEAN_TECHNICAL_ASSESSMENT_CERTIFICATE_NO | ETA - 13/0734 | ETA - 13/0734
ST_EUROPEAN_TECHNICAL_ASSESSMENT_CERTIFICATE_NO | ETA - 13/0735 | ETA - 13/0735
ST_EUROPEAN_TECHNICAL_ASSESSMENT_CERTIFICATE_NO | ETA - 13/0736 | ETA - 13/0736
ST_EUROPEAN_TECHNICAL_ASSESSMENT_CERTIFICATE_NO | ETA - 13/0737 | ETA - 13/0737
ST_EUROPEAN_TECHNICAL_ASSESSMENT_CERTIFICATE_NO | ETA - 13/0738 | ETA - 13/0738
ST_EUROPEAN_TECHNICAL_ASSESSMENT_CERTIFICATE_NO | ETA - 13/0739 | ETA - 13/0739
ST_EUROPEAN_TECHNICAL_ASSESSMENT_CERTIFICATE_NO | ETA - 13/0752 | ETA - 13/0752
ST_EUROPEAN_TECHNICAL_ASSESSMENT_CERTIFICATE_NO | ETA - 13/0753 | ETA - 13/0753
ST_EUROPEAN_TECHNICAL_ASSESSMENT_CERTIFICATE_NO | ETA - 13/0762 | ETA - 13/0762
ST_EUROPEAN_TECHNICAL_ASSESSMENT_CERTIFICATE_NO | ETA - 13/0772 | ETA - 13/0772
ST_EUROPEAN_TECHNICAL_ASSESSMENT_CERTIFICATE_NO | ETA - 13/0773 | ETA - 13/0773
ST_EUROPEAN_TECHNICAL_ASSESSMENT_CERTIFICATE_NO | ETA - 13/0774 | ETA - 13/0774
ST_EUROPEAN_TECHNICAL_ASSESSMENT_CERTIFICATE_NO | ETA - 13/0775 | ETA - 13/0775
ST_EUROPEAN_TECHNICAL_ASSESSMENT_CERTIFICATE_NO | ETA - 13/0777 | ETA - 13/0777
ST_EUROPEAN_TECHNICAL_ASSESSMENT_CERTIFICATE_NO | ETA - 13/0778 | ETA - 13/0778
ST_EUROPEAN_TECHNICAL_ASSESSMENT_CERTIFICATE_NO | ETA - 13/0779 | ETA - 13/0779
ST_EUROPEAN_TECHNICAL_ASSESSMENT_CERTIFICATE_NO | ETA - 13/0780 | ETA - 13/0780
ST_EUROPEAN_TECHNICAL_ASSESSMENT_CERTIFICATE_NO | ETA - 13/0781 | ETA - 13/0781
ST_EUROPEAN_TECHNICAL_ASSESSMENT_CERTIFICATE_NO | ETA - 13/0782 | ETA - 13/0782
ST_EUROPEAN_TECHNICAL_ASSESSMENT_CERTIFICATE_NO | ETA - 13/0795 | ETA - 13/0795
ST_EUROPEAN_TECHNICAL_ASSESSMENT_CERTIFICATE_NO | ETA - 13/0805 | ETA - 13/0805
ST_EUROPEAN_TECHNICAL_ASSESSMENT_CERTIFICATE_NO | ETA - 13/0812 | ETA - 13/0812
ST_EUROPEAN_TECHNICAL_ASSESSMENT_CERTIFICATE_NO | ETA - 13/0825 | ETA - 13/0825
ST_EUROPEAN_TECHNICAL_ASSESSMENT_CERTIFICATE_NO | ETA - 13/0834 | ETA - 13/0834
ST_EUROPEAN_TECHNICAL_ASSESSMENT_CERTIFICATE_NO | ETA - 13/0835 | ETA - 13/0835
ST_EUROPEAN_TECHNICAL_ASSESSMENT_CERTIFICATE_NO | ETA - 13/0847 | ETA - 13/0847
ST_EUROPEAN_TECHNICAL_ASSESSMENT_CERTIFICATE_NO | ETA - 13/0848 | ETA - 13/0848
ST_EUROPEAN_TECHNICAL_ASSESSMENT_CERTIFICATE_NO | ETA - 13/0849 | ETA - 13/0849
ST_EUROPEAN_TECHNICAL_ASSESSMENT_CERTIFICATE_NO | ETA - 13/0850 | ETA - 13/0850
ST_EUROPEAN_TECHNICAL_ASSESSMENT_CERTIFICATE_NO | ETA - 13/0851 | ETA - 13/0851
ST_EUROPEAN_TECHNICAL_ASSESSMENT_CERTIFICATE_NO | ETA - 13/0852 | ETA - 13/0852
ST_EUROPEAN_TECHNICAL_ASSESSMENT_CERTIFICATE_NO | ETA - 13/0853 | ETA - 13/0853
ST_EUROPEAN_TECHNICAL_ASSESSMENT_CERTIFICATE_NO | ETA - 13/0854 | ETA - 13/0854
ST_EUROPEAN_TECHNICAL_ASSESSMENT_CERTIFICATE_NO | ETA - 13/0861 | ETA - 13/0861
ST_EUROPEAN_TECHNICAL_ASSESSMENT_CERTIFICATE_NO | ETA - 13/0862 | ETA - 13/0862
ST_EUROPEAN_TECHNICAL_ASSESSMENT_CERTIFICATE_NO | ETA - 13/0863 | ETA - 13/0863
ST_EUROPEAN_TECHNICAL_ASSESSMENT_CERTIFICATE_NO | ETA - 13/0864 | ETA - 13/0864
ST_EUROPEAN_TECHNICAL_ASSESSMENT_CERTIFICATE_NO | ETA - 13/0865 | ETA - 13/0865
ST_EUROPEAN_TECHNICAL_ASSESSMENT_CERTIFICATE_NO | ETA - 13/0912 | ETA - 13/0912
ST_EUROPEAN_TECHNICAL_ASSESSMENT_CERTIFICATE_NO | ETA - 13/0917 | ETA - 13/0917
ST_EUROPEAN_TECHNICAL_ASSESSMENT_CERTIFICATE_NO | ETA - 13/0918 | ETA - 13/0918
ST_EUROPEAN_TECHNICAL_ASSESSMENT_CERTIFICATE_NO | ETA - 13/0924 | ETA - 13/0924
ST_EUROPEAN_TECHNICAL_ASSESSMENT_CERTIFICATE_NO | ETA - 13/0925 | ETA - 13/0925
ST_EUROPEAN_TECHNICAL_ASSESSMENT_CERTIFICATE_NO | ETA - 13/0929 | ETA - 13/0929
ST_EUROPEAN_TECHNICAL_ASSESSMENT_CERTIFICATE_NO | ETA - 13/0935 | ETA - 13/0935
ST_EUROPEAN_TECHNICAL_ASSESSMENT_CERTIFICATE_NO | ETA - 13/0937 | ETA - 13/0937
ST_EUROPEAN_TECHNICAL_ASSESSMENT_CERTIFICATE_NO | ETA - 13/0939 | ETA - 13/0939
ST_EUROPEAN_TECHNICAL_ASSESSMENT_CERTIFICATE_NO | ETA - 13/0940 | ETA - 13/0940
ST_EUROPEAN_TECHNICAL_ASSESSMENT_CERTIFICATE_NO | ETA - 13/0952 | ETA - 13/0952
ST_EUROPEAN_TECHNICAL_ASSESSMENT_CERTIFICATE_NO | ETA - 13/0953 | ETA - 13/0953
ST_EUROPEAN_TECHNICAL_ASSESSMENT_CERTIFICATE_NO | ETA - 13/0954 | ETA - 13/0954
ST_EUROPEAN_TECHNICAL_ASSESSMENT_CERTIFICATE_NO | ETA - 13/0955 | ETA - 13/0955
ST_EUROPEAN_TECHNICAL_ASSESSMENT_CERTIFICATE_NO | ETA - 13/0956 | ETA - 13/0956
ST_EUROPEAN_TECHNICAL_ASSESSMENT_CERTIFICATE_NO | ETA - 13/0957 | ETA - 13/0957
ST_EUROPEAN_TECHNICAL_ASSESSMENT_CERTIFICATE_NO | ETA - 13/0958 | ETA - 13/0958
ST_EUROPEAN_TECHNICAL_ASSESSMENT_CERTIFICATE_NO | ETA - 13/0965 | ETA - 13/0965
ST_EUROPEAN_TECHNICAL_ASSESSMENT_CERTIFICATE_NO | ETA - 13/0966 | ETA - 13/0966
ST_EUROPEAN_TECHNICAL_ASSESSMENT_CERTIFICATE_NO | ETA - 13/0968 | ETA - 13/0968
ST_EUROPEAN_TECHNICAL_ASSESSMENT_CERTIFICATE_NO | ETA - 13/0969 | ETA - 13/0969
ST_EUROPEAN_TECHNICAL_ASSESSMENT_CERTIFICATE_NO | ETA - 13/0970 | ETA - 13/0970
ST_EUROPEAN_TECHNICAL_ASSESSMENT_CERTIFICATE_NO | ETA - 13/0971 | ETA - 13/0971
ST_EUROPEAN_TECHNICAL_ASSESSMENT_CERTIFICATE_NO | ETA - 13/0972 | ETA - 13/0972
ST_EUROPEAN_TECHNICAL_ASSESSMENT_CERTIFICATE_NO | ETA - 13/0973 | ETA - 13/0973
ST_EUROPEAN_TECHNICAL_ASSESSMENT_CERTIFICATE_NO | ETA - 13/0974 | ETA - 13/0974
ST_EUROPEAN_TECHNICAL_ASSESSMENT_CERTIFICATE_NO | ETA - 13/0975 | ETA - 13/0975
ST_EUROPEAN_TECHNICAL_ASSESSMENT_CERTIFICATE_NO | ETA - 13/0976 | ETA - 13/0976
ST_EUROPEAN_TECHNICAL_ASSESSMENT_CERTIFICATE_NO | ETA - 13/0977 | ETA - 13/0977
ST_EUROPEAN_TECHNICAL_ASSESSMENT_CERTIFICATE_NO | ETA - 13/0981 | ETA - 13/0981
ST_EUROPEAN_TECHNICAL_ASSESSMENT_CERTIFICATE_NO | ETA - 13/0995 | ETA - 13/0995
ST_EUROPEAN_TECHNICAL_ASSESSMENT_CERTIFICATE_NO | ETA - 13/1001 | ETA - 13/1001
ST_EUROPEAN_TECHNICAL_ASSESSMENT_CERTIFICATE_NO | ETA - 13/1002 | ETA - 13/1002
ST_EUROPEAN_TECHNICAL_ASSESSMENT_CERTIFICATE_NO | ETA - 13/1003 | ETA - 13/1003
ST_EUROPEAN_TECHNICAL_ASSESSMENT_CERTIFICATE_NO | ETA - 13/1004 | ETA - 13/1004
ST_EUROPEAN_TECHNICAL_ASSESSMENT_CERTIFICATE_NO | ETA - 13/1005 | ETA - 13/1005
ST_EUROPEAN_TECHNICAL_ASSESSMENT_CERTIFICATE_NO | ETA - 13/1012 | ETA - 13/1012
ST_EUROPEAN_TECHNICAL_ASSESSMENT_CERTIFICATE_NO | ETA - 13/1013 | ETA - 13/1013
ST_EUROPEAN_TECHNICAL_ASSESSMENT_CERTIFICATE_NO | ETA - 13/1014 | ETA - 13/1014
ST_EUROPEAN_TECHNICAL_ASSESSMENT_CERTIFICATE_NO | ETA - 13/1029 | ETA - 13/1029
ST_EUROPEAN_TECHNICAL_ASSESSMENT_CERTIFICATE_NO | ETA - 13/1030 | ETA - 13/1030
ST_EUROPEAN_TECHNICAL_ASSESSMENT_CERTIFICATE_NO | ETA - 98/0001 | ETA - 98/0001
ST_EUROPEAN_TECHNICAL_ASSESSMENT_CERTIFICATE_NO | ETA - 98/0004 | ETA - 98/0004
ST_EUROPEAN_TECHNICAL_ASSESSMENT_CERTIFICATE_NO | ETA - 99/0002 | ETA - 99/0002
ST_EUROPEAN_TECHNICAL_ASSESSMENT_CERTIFICATE_NO | ETA - 99/0009 | ETA - 99/0009
ST_EUROPEAN_TECHNICAL_ASSESSMENT_CERTIFICATE_NO | ETA - 99/0010 | ETA - 99/0010
ST_EUROPEAN_TECHNICAL_ASSESSMENT_CERTIFICATE_NO | NOT KNOWN | Not Known
ST_EVENT_TYPE | ACTIVITY SIGN OFF | Activity Sign Off
ST_EVENT_TYPE | ASSESSMENT - DATA VERIFICATION | Assessment - Data Verification
ST_EVENT_TYPE | ASSESSMENT - NEED REVIEW FOR | Assessment - Need Review for
ST_EVENT_TYPE | ASSESSMENT - PARAPET | Assessment - Parapet
ST_EVENT_TYPE | ASSESSMENT - PIER | Assessment - Pier
ST_EVENT_TYPE | ASSESSMENT - PRIMARY LOAD | Assessment - Primary Load
ST_EVENT_TYPE | CORRECTION - TO DATA OR REMOVING NOT-KNOWNS | Correction - to data or removing not-knowns
ST_EVENT_TYPE | DETRUNKING SCHEME | Detrunking Scheme
ST_EVENT_TYPE | END OF DEFECTS LIABILITY PERIOD INSPECTION | End of Defects Liability Period Inspection
ST_EVENT_TYPE | GENERAL INSPECTION | General Inspection
ST_EVENT_TYPE | INSPECTION FREQUENCY CHANGE | Inspection Frequency Change
ST_EVENT_TYPE | INVENTORY UPDATE - NEW DATA OR CHANGED CIRCUMSTANCES E.G. PHYSICAL/CAPACITY | Inventory Update - new data or changed circumstances e.g. physical/capacity
ST_EVENT_TYPE | M AND E GENERAL INSPECTION | M and E General Inspection
ST_EVENT_TYPE | M AND E PRINCIPAL INSPECTION | M and E Principal Inspection
ST_EVENT_TYPE | MIGRATION - FOR CONDITION PERFORMANCE INDICATOR | Migration - for Condition Performance Indicator
ST_EVENT_TYPE | MIGRATION COMPLETED SUCCESSFULLY (CPI) | Migration Completed Successfully (CPI)
ST_EVENT_TYPE | MIGRATION STEP 1 | Migration Step 1
ST_EVENT_TYPE | MIGRATION STEP 2 | Migration Step 2
ST_EVENT_TYPE | MIGRATION STEP 3 | Migration Step 3
ST_EVENT_TYPE | MIGRATION STEP 4 | Migration Step 4
ST_EVENT_TYPE | MIGRATION STEP 5 | Migration Step 5
ST_EVENT_TYPE | MIGRATION STEP 6 | Migration Step 6
ST_EVENT_TYPE | MIGRATION STEP 7 | Migration Step 7
ST_EVENT_TYPE | MIGRATION STEP 8 | Migration Step 8
ST_EVENT_TYPE | MIGRATION STEP 9 | Migration Step 9
ST_EVENT_TYPE | MONITORING INSPECTION | Monitoring Inspection
ST_EVENT_TYPE | NATS DATALOAD | Nats Dataload
ST_EVENT_TYPE | NEW STRUCTURE | New Structure
ST_EVENT_TYPE | NOT KNOWN | Not Known
ST_EVENT_TYPE | NSP REVISION | NSP Revision
ST_EVENT_TYPE | P.I. INVENTORY REVIEW | P.I. Inventory Review
ST_EVENT_TYPE | PDA INSPECTION | PDA Inspection
ST_EVENT_TYPE | PRE OPENING INSPECTION | Pre Opening Inspection
ST_EVENT_TYPE | PRINCIPAL INSPECTION | Principal Inspection
ST_EVENT_TYPE | PROJECT COMPLETE | Project Complete
ST_EVENT_TYPE | SPECIAL INSPECTION | Special Inspection
ST_EVENT_TYPE | STRUCTURE RECORD - STRUCTURE VERSION BOOKING AND RETURNS | Structure Record - Structure Version Booking and Returns
ST_FABRIC_COMPONENT_TYPE | Bay | Bay
ST_FABRIC_COMPONENT_TYPE | Bearing | Bearing
ST_FABRIC_COMPONENT_TYPE | Bore | Bore
ST_FABRIC_COMPONENT_TYPE | Carriageway Surfacing | Carriageway Surfacing
ST_FABRIC_COMPONENT_TYPE | Cross Bore Connection | Cross Bore Connection
ST_FABRIC_COMPONENT_TYPE | Deck | Deck
ST_FABRIC_COMPONENT_TYPE | Expansion Joint | Expansion Joint
ST_FABRIC_COMPONENT_TYPE | Fence | Fence
ST_FABRIC_COMPONENT_TYPE | Fence Gate | Fence Gate
ST_FABRIC_COMPONENT_TYPE | Footway | Footway
ST_FABRIC_COMPONENT_TYPE | Gravity Drainage | Gravity Drainage
ST_FABRIC_COMPONENT_TYPE | Kerb | Kerb
ST_FABRIC_COMPONENT_TYPE | Pedestrian Restraint System | Pedestrian Restraint System
ST_FABRIC_COMPONENT_TYPE | Plant Room | Plant Room
ST_FABRIC_COMPONENT_TYPE | Portal | Portal
ST_FABRIC_COMPONENT_TYPE | Post Tensioned Tendon External | Post Tensioned Tendon External
ST_FABRIC_COMPONENT_TYPE | Post Tensioned Tendon External Anchorage | Post Tensioned Tendon External Anchorage
ST_FABRIC_COMPONENT_TYPE | Post Tensioned Tendon External Deviator Saddle | Post Tensioned Tendon External Deviator Saddle
ST_FABRIC_COMPONENT_TYPE | Post Tensioned Tendon Internal | Post Tensioned Tendon Internal
ST_FABRIC_COMPONENT_TYPE | Post Tensioned Tendon Internal Anchorage | Post Tensioned Tendon Internal Anchorage
ST_FABRIC_COMPONENT_TYPE | Post Tensioning Duct External | Post Tensioning Duct External
ST_FABRIC_COMPONENT_TYPE | Post Tensioning Duct Internal | Post Tensioning Duct Internal
ST_FABRIC_COMPONENT_TYPE | Post Tensioning System | Post Tensioning System
ST_FABRIC_COMPONENT_TYPE | Primary Lining | Primary Lining
ST_FABRIC_COMPONENT_TYPE | Retaining Wall | Retaining Wall
ST_FABRIC_COMPONENT_TYPE | Road Marking | Road Marking
ST_FABRIC_COMPONENT_TYPE | Road Stud | Road Stud
ST_FABRIC_COMPONENT_TYPE | Road Vehicle Restraint System | Road Vehicle Restraint System
ST_FABRIC_COMPONENT_TYPE | Secondary Lining | Secondary Lining
ST_FABRIC_COMPONENT_TYPE | Service Building | Service Building
ST_FABRIC_COMPONENT_TYPE | Service Building Access | Service Building Access
ST_FABRIC_COMPONENT_TYPE | Service Building Drainage | Service Building Drainage
ST_FABRIC_COMPONENT_TYPE | Service Building Parking | Service Building Parking
ST_FABRIC_COMPONENT_TYPE | Service Building Roof | Service Building Roof
ST_FABRIC_COMPONENT_TYPE | Service Building Room | Service Building Room
ST_FABRIC_COMPONENT_TYPE | Service Building Wall | Service Building Wall
ST_FABRIC_COMPONENT_TYPE | Shaft | Shaft
ST_FABRIC_COMPONENT_TYPE | Slab or Arch | Slab or Arch
ST_FABRIC_COMPONENT_TYPE | Structural Joint | Structural Joint
ST_FABRIC_COMPONENT_TYPE | Sump | Sump
ST_FABRIC_COMPONENT_TYPE | Surface Coating | Surface Coating
ST_FABRIC_COMPONENT_TYPE | Waterproofing | Waterproofing
ST_FACING_MATERIAL | BRICKWORK/MASONRY | Brickwork/Masonry
ST_FACING_MATERIAL | CONCRETE SPRAYED | Concrete Sprayed
ST_FACING_MATERIAL | GREEN WALL | Green Wall
ST_FACING_MATERIAL | GRP | GRP
ST_FACING_MATERIAL | NONE | None
ST_FACING_MATERIAL | NOT SPECIFIED | Not Specified
ST_FACING_MATERIAL | OTHER | Other
ST_FACING_MATERIAL | PRECAST CONCRETE PANELS | Precast Concrete Panels
ST_FEATURE | A1 | A2
ST_FEATURE | A1(M) | A1(M)
ST_FEATURE | A10 | A10
ST_FEATURE | A1001 | A1001
ST_FEATURE | A102 | A102
ST_FEATURE | A102(M) | A102(M)
ST_FEATURE | A1033 | A1033
ST_FEATURE | A1036 | A1036
ST_FEATURE | A1041 | A1041
ST_FEATURE | A1053 | A1053
ST_FEATURE | A106 | A106
ST_FEATURE | A1079 | A1079
ST_FEATURE | A1081 | A1081
ST_FEATURE | A1089 | A1089
ST_FEATURE | A11 | A11
ST_FEATURE | A1136 | A1136
ST_FEATURE | A12 | A13
ST_FEATURE | A12 | A12
ST_FEATURE | A120 | A120
ST_FEATURE | A1237 | A1237
ST_FEATURE | A127 | A127
ST_FEATURE | A13 | A13
ST_FEATURE | A130 | A130
ST_FEATURE | A134 | A134
ST_FEATURE | A138 | A139
ST_FEATURE | A14 | A14
ST_FEATURE | A140 | A140
ST_FEATURE | A1400 | A1400
ST_FEATURE | A15 | A15
ST_FEATURE | A158 | A158
ST_FEATURE | A16 | A16
ST_FEATURE | A160 | A160
ST_FEATURE | A162 | A162
ST_FEATURE | A167 | A167
ST_FEATURE | A168 | A168
ST_FEATURE | A17 | A17
ST_FEATURE | A174 | A174
ST_FEATURE | A18 | A18
ST_FEATURE | A180 | A180
ST_FEATURE | A184 | A184
ST_FEATURE | A19 | A19
ST_FEATURE | A194(M) | A194(M)
ST_FEATURE | A2 | A2
ST_FEATURE | A20 | A20
ST_FEATURE | A2018 | A2019
ST_FEATURE | A205 | A205
ST_FEATURE | A2070 | A2070
ST_FEATURE | A21 | A21
ST_FEATURE | A228 | A228
ST_FEATURE | A23 | A23
ST_FEATURE | A249 | A250
ST_FEATURE | A259 | A259
ST_FEATURE | A26 | A27
ST_FEATURE | A27 | A27
ST_FEATURE | A282 | A282
ST_FEATURE | A3 | A3
ST_FEATURE | A3(M) | A3(M)
ST_FEATURE | A30 | A30
ST_FEATURE | A302 | A303
ST_FEATURE | A303 | A303
ST_FEATURE | A308(M) | A308(M)
ST_FEATURE | A31 | A31
ST_FEATURE | A3113 | A3113
ST_FEATURE | A312 | A312
ST_FEATURE | A315 | A315
ST_FEATURE | A316 | A316
ST_FEATURE | A3214 | A3214
ST_FEATURE | A3220 | A3220
ST_FEATURE | A329(M) | A329(M)
ST_FEATURE | A33 | A33
ST_FEATURE | A3320 | A3320
ST_FEATURE | A339 | A339
ST_FEATURE | A34 | A34
ST_FEATURE | A34/3400 | A34/3400
ST_FEATURE | A34/44 | A34/44
ST_FEATURE | A35 | A35
ST_FEATURE | A358 | A358
ST_FEATURE | A36 | A36
ST_FEATURE | A361 | A361
ST_FEATURE | A38 | A38
ST_FEATURE | A38(M) | A38(M)
ST_FEATURE | A39 | A39
ST_FEATURE | A4 | A5
ST_FEATURE | A40 | A40
ST_FEATURE | A404 | A404
ST_FEATURE | A404(M) | A404(M)
ST_FEATURE | A405 | A405
ST_FEATURE | A406 | A406
ST_FEATURE | A41 | A41
ST_FEATURE | A412 | A412
ST_FEATURE | A4123 | A4123
ST_FEATURE | A413 | A413
ST_FEATURE | A414 | A414
ST_FEATURE | A417 | A417
ST_FEATURE | A419 | A419
ST_FEATURE | A42 | A42
ST_FEATURE | A420 | A420
ST_FEATURE | A421 | A421
ST_FEATURE | A423 | A423
ST_FEATURE | A428 | A428
ST_FEATURE | A43 | A43
ST_FEATURE | A43(T) | A43(T)
ST_FEATURE | A435 | A435
ST_FEATURE | A438 | A438
ST_FEATURE | A439 | A439
ST_FEATURE | A44 | A44
ST_FEATURE | A446 | A446
ST_FEATURE | A449 | A449
ST_FEATURE | A45 | A45
ST_FEATURE | A452 | A452
ST_FEATURE | A453 | A453
ST_FEATURE | A456 | A456
ST_FEATURE | A457 | A457
ST_FEATURE | A458 | A458
ST_FEATURE | A46 | A46
ST_FEATURE | A464 | A464
ST_FEATURE | A465 | A465
ST_FEATURE | A47 | A47
ST_FEATURE | A48 | A48
ST_FEATURE | A483 | A483
ST_FEATURE | A49 | A49
ST_FEATURE | A494 | A494
ST_FEATURE | A5 | A5
ST_FEATURE | A50 | A50
ST_FEATURE | A500 | A500
ST_FEATURE | A501 | A501
ST_FEATURE | A5036 | A5036
ST_FEATURE | A5092 | A5092
ST_FEATURE | A51 | A51
ST_FEATURE | A5103 | A5103
ST_FEATURE | A5111 | A5111
ST_FEATURE | A5117 | A5117
ST_FEATURE | A5148 | A5148
ST_FEATURE | A516 | A516
ST_FEATURE | A52 | A52
ST_FEATURE | A523 | A523
ST_FEATURE | A54 | A54
ST_FEATURE | A55 | A55
ST_FEATURE | A550 | A550
ST_FEATURE | A556 | A556
ST_FEATURE | A557 | A557
ST_FEATURE | A56 | A56
ST_FEATURE | A560 | A560
ST_FEATURE | A565 | A565
ST_FEATURE | A57 | A57
ST_FEATURE | A570 | A570
ST_FEATURE | A58 | A58
ST_FEATURE | A580 | A580
ST_FEATURE | A585 | A585
ST_FEATURE | A59 | A59
ST_FEATURE | A590 | A590
ST_FEATURE | A595 | A595
ST_FEATURE | A596 | A596
ST_FEATURE | A6 | A6
ST_FEATURE | A60 | A60
ST_FEATURE | A601(M) | A601(M)
ST_FEATURE | A604 | A604
ST_FEATURE | A606 | A606
ST_FEATURE | A6070 | A6070
ST_FEATURE | A61 | A61
ST_FEATURE | A610 | A610
ST_FEATURE | A6119 | A6119
ST_FEATURE | A6120 | A6120
ST_FEATURE | A614 | A614
ST_FEATURE | A616 | A616
ST_FEATURE | A618 | A619
ST_FEATURE | A627(M) | A627(M)
ST_FEATURE | A628 | A628
ST_FEATURE | A629 | A629
ST_FEATURE | A63 | A63
ST_FEATURE | A630 | A630
ST_FEATURE | A631 | A631
ST_FEATURE | A637 | A637
ST_FEATURE | A638 | A638
ST_FEATURE | A638/A58 | A638/A59
ST_FEATURE | A64 | A64
ST_FEATURE | A642 | A643
ST_FEATURE | A645 | A646
ST_FEATURE | A646 | A646
ST_FEATURE | A65 | A65
ST_FEATURE | A650 | A650
ST_FEATURE | A6514 | A6514
ST_FEATURE | A66 | A66
ST_FEATURE | A66(M) | A66(M)
ST_FEATURE | A660 | A660
ST_FEATURE | A663 | A663
ST_FEATURE | A679 | A679
ST_FEATURE | A68 | A68
ST_FEATURE | A69 | A69
ST_FEATURE | A696 | A696
ST_FEATURE | A7 | A7
ST_FEATURE | A74 | A74
ST_FEATURE | A74(M) | A74(M)
ST_FEATURE | ACCOMMODATION ACCESS | Accommodation Access
ST_FEATURE | AIRE AND CALDER NAVIGATION | Aire and Calder Navigation
ST_FEATURE | ANEMOMETER | Anemometer
ST_FEATURE | ANPR | ANPR
ST_FEATURE | ASHBY CANAL | Ashby Canal
ST_FEATURE | ASHTON CANAL | Ashton Canal
ST_FEATURE | AVON CANAL | Avon Canal
ST_FEATURE | AYLESBURY ARM | Aylesbury Arm
ST_FEATURE | B1111 | B1112
ST_FEATURE | BASINGSTOKE CANAL | Basingstoke Canal
ST_FEATURE | BAT BOX | Bat Box
ST_FEATURE | BIRMINGHAM AND FAZELEY CANAL | Birmingham and Fazeley Canal
ST_FEATURE | BIRMINGHAM CANAL NAVIGATIONS | Birmingham Canal Navigations
ST_FEATURE | BLACK BROOK | Black Brook
ST_FEATURE | BRIDGEWATER CANAL | Bridgewater Canal
ST_FEATURE | BRIDLEWAY | Bridleway
ST_FEATURE | CALDER AND HEBBLE NAVIGATION | Calder and Hebble Navigation
ST_FEATURE | CALDON CANAL | Caldon Canal
ST_FEATURE | CANAL | Canal
ST_FEATURE | CATTLE ACCESS | Cattle Access
ST_FEATURE | CCTV | CCTV
ST_FEATURE | CHALYBEATE CANAL | Chalybeate Canal
ST_FEATURE | CHESTERFIELD CANAL | Chesterfield Canal
ST_FEATURE | CHRISTLETON HALL CANAL | Christleton Hall Canal
ST_FEATURE | COCK BECK | Cock Beck
ST_FEATURE | COVENTRY CANAL | Coventry Canal
ST_FEATURE | CYCLEWAY | Cycleway
ST_FEATURE | DEMOUNTABLE FENCE | Demountable Fence
ST_FEATURE | DEVELOPED LAND | Developed Land
ST_FEATURE | DISUSED RAILWAY | Disused Railway
ST_FEATURE | DRIFFIELD CANAL | Driffield Canal
ST_FEATURE | ELECTRICITY | Electricity
ST_FEATURE | EMS | EMS
ST_FEATURE | EREWASH CANAL | Erewash Canal
ST_FEATURE | FLOOD PUMP | Flood Pump
ST_FEATURE | FOOTWAY | Footway
ST_FEATURE | FOSSDYKE CANAL | Fossdyke Canal
ST_FEATURE | FOUL SEWER | Foul Sewer
ST_FEATURE | FTMS | FTMS
ST_FEATURE | GAS | Gas
ST_FEATURE | GLOUCESTER AND SHARPNESS CANAL | Gloucester and Sharpness Canal
ST_FEATURE | GRAND UNION CANAL | Grand Union Canal
ST_FEATURE | HERTFORD UNION CANAL | Hertford Union Canal
ST_FEATURE | KENNET AND AVON CANAL | Kennet and Avon Canal
ST_FEATURE | LANCASTER CANAL | Lancaster Canal
ST_FEATURE | LANDSCAPED/NATURAL UNDEVELOPED LAND | Landscaped/Natural Undeveloped Land
ST_FEATURE | LEEDS AND LIVERPOOL CANAL | Leeds and Liverpool Canal
ST_FEATURE | LIGHTING | Lighting
ST_FEATURE | LLANGOLLEN CANAL | Llangollen Canal
ST_FEATURE | M1 | M2
ST_FEATURE | M1 M621 | M1 M622
ST_FEATURE | M1/M25 | M1/M26
ST_FEATURE | M10 | M10
ST_FEATURE | M11 | M11
ST_FEATURE | M18 | M18
ST_FEATURE | M180 | M180
ST_FEATURE | M181 | M181
ST_FEATURE | M2 | M2
ST_FEATURE | M20 | M20
ST_FEATURE | M23 | M23
ST_FEATURE | M25 | M25
ST_FEATURE | M25 A282 | M25 A283
ST_FEATURE | M25 SPUR | M25 SPUR
ST_FEATURE | M26 | M26
ST_FEATURE | M27 | M27
ST_FEATURE | M271 | M271
ST_FEATURE | M275 | M275
ST_FEATURE | M3 | M3
ST_FEATURE | M32 | M32
ST_FEATURE | M4 | M4
ST_FEATURE | M40 | M40
ST_FEATURE | M41 | M41
ST_FEATURE | M42 | M42
ST_FEATURE | M45 | M45
ST_FEATURE | M48 | M48
ST_FEATURE | M49 | M49
ST_FEATURE | M5 | M5
ST_FEATURE | M50 | M50
ST_FEATURE | M53 | M53
ST_FEATURE | M54 | M54
ST_FEATURE | M55 | M55
ST_FEATURE | M56 | M56
ST_FEATURE | M57 | M57
ST_FEATURE | M58 | M58
ST_FEATURE | M6 | M6
ST_FEATURE | M6/M62 | M6/M63
ST_FEATURE | M60 | M60
ST_FEATURE | M602 | M602
ST_FEATURE | M606 | M606
ST_FEATURE | M61 | M61
ST_FEATURE | M61 SLIP | M61 SLIP
ST_FEATURE | M62 | M63
ST_FEATURE | M621 | M621
ST_FEATURE | M63 | M63
ST_FEATURE | M65 | M66
ST_FEATURE | M66 | M67
ST_FEATURE | M67 | M67
ST_FEATURE | M69 | M69
ST_FEATURE | M6TOLL | M6TOLL
ST_FEATURE | M999 | M1000
ST_FEATURE | MACCLESFIELD CANAL | Macclesfield Canal
ST_FEATURE | MAMMAL LEDGE | Mammal Ledge
ST_FEATURE | MARSH BROOK | Marsh Brook
ST_FEATURE | MATRIX INDICATOR | Matrix Indicator
ST_FEATURE | MILL STREAM | Mill Stream
ST_FEATURE | NATURAL GROUND (EG VALLEY) | Natural Ground (Eg Valley)
ST_FEATURE | NATURAL WATERCOURSE | Natural Watercourse
ST_FEATURE | NOT APPLICABLE (EG LIGHTING) | Not Applicable (Eg Lighting)
ST_FEATURE | NOT SPECIFIED | Not Specified
ST_FEATURE | OIL | Oil
ST_FEATURE | OTHER | Other
ST_FEATURE | OXFORD CANAL | Oxford Canal
ST_FEATURE | PEAK FOREST CANAL | Peak Forest Canal
ST_FEATURE | POYLE CHANNEL | Poyle Channel
ST_FEATURE | RAILWAY | Railway
ST_FEATURE | REGENTS CANAL(GRAND UNION CANAL) | Regents Canal(Grand Union Canal)
ST_FEATURE | RIVER ABBEY | River Abbey
ST_FEATURE | RIVER AIRE | River Aire
ST_FEATURE | RIVER ALN | River Aln
ST_FEATURE | RIVER ALT | River Alt
ST_FEATURE | RIVER ALTOFTS | River Altofts
ST_FEATURE | RIVER ANCHOLME | River Ancholme
ST_FEATURE | RIVER ANKER | River Anker
ST_FEATURE | RIVER ANTON | River Anton
ST_FEATURE | RIVER ARROW | River Arrow
ST_FEATURE | RIVER ASH | River Ash
ST_FEATURE | RIVER AVON | River Avon
ST_FEATURE | RIVER AXE | River Axe
ST_FEATURE | RIVER BAIN | River Bain
ST_FEATURE | RIVER BANWY | River Banwy
ST_FEATURE | RIVER BEAM | River Beam
ST_FEATURE | RIVER BEANE | River Beane
ST_FEATURE | RIVER BELLISTER | River Bellister
ST_FEATURE | RIVER BEWL | River Bewl
ST_FEATURE | RIVER BLACKBOURNE | River Blackbourne
ST_FEATURE | RIVER BLACKWATER | River Blackwater
ST_FEATURE | RIVER BLYTHE | River Blythe
ST_FEATURE | RIVER BOLLIN | River Bollin
ST_FEATURE | RIVER BOURNE | River Bourne
ST_FEATURE | RIVER BRAMPTON | River Brampton
ST_FEATURE | RIVER BRAY | River Bray
ST_FEATURE | RIVER BRENT | River Brent
ST_FEATURE | RIVER BRIT | River Brit
ST_FEATURE | RIVER BRUE | River Brue
ST_FEATURE | RIVER BULBOURNE | River Bulbourne
ST_FEATURE | RIVER CADNAM | River Cadnam
ST_FEATURE | RIVER CALDER | River Calder
ST_FEATURE | RIVER CALE | River Cale
ST_FEATURE | RIVER CAM | River Cam
ST_FEATURE | RIVER CAMEL | River Camel
ST_FEATURE | RIVER CHAR | River Char
ST_FEATURE | RIVER CHELMER | River Chelmer
ST_FEATURE | RIVER CHELT | River Chelt
ST_FEATURE | RIVER CHERWELL | River Cherwell
ST_FEATURE | RIVER CHESS | River Chess
ST_FEATURE | RIVER CHEW | River Chew
ST_FEATURE | RIVER CLOPTON | River Clopton
ST_FEATURE | RIVER CLYST | River Clyst
ST_FEATURE | RIVER COLE | River Cole
ST_FEATURE | RIVER COLN | River Coln
ST_FEATURE | RIVER COLNE | River Colne
ST_FEATURE | RIVER CONSTANTIUS | River Constantius
ST_FEATURE | RIVER COQUET | River Coquet
ST_FEATURE | RIVER CORVE | River Corve
ST_FEATURE | RIVER CRAKE | River Crake
ST_FEATURE | RIVER CRANE | River Crane
ST_FEATURE | RIVER CRAY | River Cray
ST_FEATURE | RIVER CROCO | River Croco
ST_FEATURE | RIVER CURDWORTH | River Curdworth
ST_FEATURE | RIVER DANE | River Dane
ST_FEATURE | RIVER DARENT | River Darent
ST_FEATURE | RIVER DART | River Dart
ST_FEATURE | RIVER DARWEN | River Darwen
ST_FEATURE | RIVER DEBEN | River Deben
ST_FEATURE | RIVER DEE | River Dee
ST_FEATURE | RIVER DERWENT | River Derwent
ST_FEATURE | RIVER DEVER | River Dever
ST_FEATURE | RIVER DEVON | River Devon
ST_FEATURE | RIVER DOE | River Doe
ST_FEATURE | RIVER DON | River Don
ST_FEATURE | RIVER DORE | River Dore
ST_FEATURE | RIVER DOUR | River Dour
ST_FEATURE | RIVER DOVE | River Dove
ST_FEATURE | RIVER DRONE | River Drone
ST_FEATURE | RIVER DUDDON | River Duddon
ST_FEATURE | RIVER DUKES | River Dukes
ST_FEATURE | RIVER EASHING | River Eashing
ST_FEATURE | RIVER EDEN | River Eden
ST_FEATURE | RIVER EHEN | River Ehen
ST_FEATURE | RIVER ENBORME | River Enborme
ST_FEATURE | RIVER EREWASH | River Erewash
ST_FEATURE | RIVER ERME | River Erme
ST_FEATURE | RIVER ESK | River Esk
ST_FEATURE | RIVER EXE | River Exe
ST_FEATURE | RIVER FAZELEY | River Fazeley
ST_FEATURE | RIVER FILLEYBROOKS | River Filleybrooks
ST_FEATURE | RIVER FLEET | River Fleet
ST_FEATURE | RIVER FLYNN | River Flynn
ST_FEATURE | RIVER FRAYS | River Frays
ST_FEATURE | RIVER FROME | River Frome
ST_FEATURE | RIVER GARDEN | River Garden
ST_FEATURE | RIVER GILPIN | River Gilpin
ST_FEATURE | RIVER GIPPING | River Gipping
ST_FEATURE | RIVER GLEN | River Glen
ST_FEATURE | RIVER GLYNDE | River Glynde
ST_FEATURE | RIVER GOWY | River Gowy
ST_FEATURE | RIVER GOYT | River Goyt
ST_FEATURE | RIVER GRANTA | River Granta
ST_FEATURE | RIVER GREAT STOUR | River Great Stour
ST_FEATURE | RIVER GREYSTONE | River Greystone
ST_FEATURE | RIVER HAMBLE | River Hamble
ST_FEATURE | RIVER HARBOURNE | River Harbourne
ST_FEATURE | RIVER HART | River Hart
ST_FEATURE | RIVER HENSWOOD | River Henswood
ST_FEATURE | RIVER HESKYN | River Heskyn
ST_FEATURE | RIVER HIPPER | River Hipper
ST_FEATURE | RIVER HOGSMILL | River Hogsmill
ST_FEATURE | RIVER HULL | River Hull
ST_FEATURE | RIVER HUNTSPILL | River Huntspill
ST_FEATURE | RIVER HYNDBURN | River Hyndburn
ST_FEATURE | RIVER INGREBOURNE | River Ingrebourne
ST_FEATURE | RIVER IRK | River Irk
ST_FEATURE | RIVER IRWELL | River Irwell
ST_FEATURE | RIVER ISBOURNE | River Isbourne
ST_FEATURE | RIVER ISE | River Ise
ST_FEATURE | RIVER ITCHEN | River Itchen
ST_FEATURE | RIVER IVEL | River Ivel
ST_FEATURE | RIVER KENN | River Kenn
ST_FEATURE | RIVER KENNET | River Kennet
ST_FEATURE | RIVER LAMBOURN | River Lambourn
ST_FEATURE | RIVER LAMBOURNE | River Lambourne
ST_FEATURE | RIVER LANDKEY | River Landkey
ST_FEATURE | RIVER LARK | River Lark
ST_FEATURE | RIVER LEA | River Lea
ST_FEATURE | RIVER LEACH | River Leach
ST_FEATURE | RIVER LEADON | River Leadon
ST_FEATURE | RIVER LEE | River Lee
ST_FEATURE | RIVER LEITH | River Leith
ST_FEATURE | RIVER LEMON | River Lemon
ST_FEATURE | RIVER LEW | River Lew
ST_FEATURE | RIVER LODDON | River Loddon
ST_FEATURE | RIVER LONGFORD | River Longford
ST_FEATURE | RIVER LOWMAN | River Lowman
ST_FEATURE | RIVER LUGG | River Lugg
ST_FEATURE | RIVER MANIFOLD | River Manifold
ST_FEATURE | RIVER MEASE | River Mease
ST_FEATURE | RIVER MEDLOCK | River Medlock
ST_FEATURE | RIVER MEDWAY | River Medway
ST_FEATURE | RIVER MEL | River Mel
ST_FEATURE | RIVER MEON | River Meon
ST_FEATURE | RIVER MERSEY | River Mersey
ST_FEATURE | RIVER MIMRAM | River Mimram
ST_FEATURE | RIVER MISBOURNE | River Misbourne
ST_FEATURE | RIVER MOLE | River Mole
ST_FEATURE | RIVER MONNOW | River Monnow
ST_FEATURE | RIVER MORDA | River Morda
ST_FEATURE | RIVER NAR | River Nar
ST_FEATURE | RIVER NAST | River Nast
ST_FEATURE | RIVER NENE | River Nene
ST_FEATURE | RIVER NIDD | River Nidd
ST_FEATURE | RIVER NORTON | River Norton
ST_FEATURE | RIVER OCK | River Ock
ST_FEATURE | RIVER OKEMENT | River Okement
ST_FEATURE | RIVER ONNY | River Onny
ST_FEATURE | RIVER OTTER | River Otter
ST_FEATURE | RIVER OUSE | River Ouse
ST_FEATURE | RIVER OUZEL | River Ouzel
ST_FEATURE | RIVER PANG | River Pang
ST_FEATURE | RIVER PARRETT | River Parrett
ST_FEATURE | RIVER PENK | River Penk
ST_FEATURE | RIVER PERRY | River Perry
ST_FEATURE | RIVER PIDDLE | River Piddle
ST_FEATURE | RIVER PINN | River Pinn
ST_FEATURE | RIVER PLENMELLER | River Plenmeller
ST_FEATURE | RIVER QUAGGY | River Quaggy
ST_FEATURE | RIVER RADFORD | River Radford
ST_FEATURE | RIVER RAY | River Ray
ST_FEATURE | RIVER RAYNESWAY | River Raynesway
ST_FEATURE | RIVER RED | River Red
ST_FEATURE | RIVER RIB | River Rib
ST_FEATURE | RIVER RIBBLE | River Ribble
ST_FEATURE | RIVER ROCH | River Roch
ST_FEATURE | RIVER RODING | River Roding
ST_FEATURE | RIVER ROM | River Rom
ST_FEATURE | RIVER ROTHER | River Rother
ST_FEATURE | RIVER RYTON | River Ryton
ST_FEATURE | RIVER SALWARPE | River Salwarpe
ST_FEATURE | RIVER SEVEN | River Seven
ST_FEATURE | RIVER SEVERN | River Severn
ST_FEATURE | RIVER SIMENE | River Simene
ST_FEATURE | RIVER SKERNE | River Skerne
ST_FEATURE | RIVER SLEA | River Slea
ST_FEATURE | RIVER SMITE | River Smite
ST_FEATURE | RIVER SOAR | River Soar
ST_FEATURE | RIVER SOUTH TYNE | River South Tyne
ST_FEATURE | RIVER STOUR | River Stour
ST_FEATURE | RIVER STURCOMBE | River Sturcombe
ST_FEATURE | RIVER SWALE | River Swale
ST_FEATURE | RIVER SWIFT | River Swift
ST_FEATURE | RIVER SWILGATE | River Swilgate
ST_FEATURE | RIVER SWINE | River Swine
ST_FEATURE | RIVER TALE | River Tale
ST_FEATURE | RIVER TAME | River Tame
ST_FEATURE | RIVER TAS | River Tas
ST_FEATURE | RIVER TAW | River Taw
ST_FEATURE | RIVER TEAN | River Tean
ST_FEATURE | RIVER TEES | River Tees
ST_FEATURE | RIVER TEIGN | River Teign
ST_FEATURE | RIVER TEISE | River Teise
ST_FEATURE | RIVER TEME | River Teme
ST_FEATURE | RIVER TER | River Ter
ST_FEATURE | RIVER TERN | River Tern
ST_FEATURE | RIVER TEST | River Test
ST_FEATURE | RIVER THAME | River Thame
ST_FEATURE | RIVER THAMES | River Thames
ST_FEATURE | RIVER THRUSHEL | River Thrushel
ST_FEATURE | RIVER TIFFEY | River Tiffey
ST_FEATURE | RIVER TONE | River Tone
ST_FEATURE | RIVER TORNE | River Torne
ST_FEATURE | RIVER TORRIDGE | River Torridge
ST_FEATURE | RIVER TRENT | River Trent
ST_FEATURE | RIVER TUTT | River Tutt
ST_FEATURE | RIVER TWEED | River Tweed
ST_FEATURE | RIVER TWYVER | River Twyver
ST_FEATURE | RIVER TYNE | River Tyne
ST_FEATURE | RIVER URE | River Ure
ST_FEATURE | RIVER VER | River Ver
ST_FEATURE | RIVER VRYNWY | River Vrynwy
ST_FEATURE | RIVER WALLINGTON | River Wallington
ST_FEATURE | RIVER WANDLE | River Wandle
ST_FEATURE | RIVER WANG | River Wang
ST_FEATURE | RIVER WARING | River Waring
ST_FEATURE | RIVER WEAR | River Wear
ST_FEATURE | RIVER WEAVER | River Weaver
ST_FEATURE | RIVER WELLAND | River Welland
ST_FEATURE | RIVER WETHERBY | River Wetherby
ST_FEATURE | RIVER WEY | River Wey
ST_FEATURE | RIVER WHARFE | River Wharfe
ST_FEATURE | RIVER WHEATLEY | River Wheatley
ST_FEATURE | RIVER WHEELOCK | River Wheelock
ST_FEATURE | RIVER WHITEWATER | River Whitewater
ST_FEATURE | RIVER WHITTING | River Whitting
ST_FEATURE | RIVER WID | River Wid
ST_FEATURE | RIVER WILNECOTE | River Wilnecote
ST_FEATURE | RIVER WINDRUSH | River Windrush
ST_FEATURE | RIVER WINSTER | River Winster
ST_FEATURE | RIVER WISSEY | River Wissey
ST_FEATURE | RIVER WITHAM | River Witham
ST_FEATURE | RIVER WOLF | River Wolf
ST_FEATURE | RIVER WOOLSCOTT | River Woolscott
ST_FEATURE | RIVER WORTH | River Worth
ST_FEATURE | RIVER WYE | River Wye
ST_FEATURE | RIVER WYLYE RIVER | River Wylye River
ST_FEATURE | RIVER YARE | River Yare
ST_FEATURE | RIVER YARTY | River Yarty
ST_FEATURE | RIVER YEALM | River Yealm
ST_FEATURE | RIVER YEO | River Yeo
ST_FEATURE | RUFFORD BRANCH (LEEDS AND LIVERPOOL CANAL) | Rufford Branch (Leeds and Liverpool Canal)
ST_FEATURE | SERVICES | Services
ST_FEATURE | SHIRE DITCH (UXBRIDGE) | Shire Ditch (Uxbridge)
ST_FEATURE | SHROPSHIRE UNION CANAL | Shropshire Union Canal
ST_FEATURE | SIGNED HEADROOM | Signed Headroom
ST_FEATURE | SILVER ST LINK ROAD AND RAILWAY AND FORE ST JCT | SILVER ST LINK ROAD and RAILWAY and FORE ST JCT
ST_FEATURE | SLOUGH ARM(GRAND UNION CANAL) | Slough Arm(Grand Union Canal)
ST_FEATURE | SOAR NAVIGATION | Soar Navigation
ST_FEATURE | SPITTLE BROOK | Spittle Brook
ST_FEATURE | STAFFS AND WORCESTER CANAL | Staffs and Worcester Canal
ST_FEATURE | STORM WATER SEWER | Storm Water Sewer
ST_FEATURE | STOURBRIDGE CANAL | Stourbridge Canal
ST_FEATURE | STRATFORD CANAL | Stratford Canal
ST_FEATURE | TAME VALLEY CANAL | Tame Valley Canal
ST_FEATURE | TARLETON CANAL | Tarleton Canal
ST_FEATURE | TELECOMMUNICATIONS | Telecommunications
ST_FEATURE | TELEPHONE | Telephone
ST_FEATURE | TRAFFICMASTER | Trafficmaster
ST_FEATURE | TRENT AND MERSEY CANAL | Trent and Mersey Canal
ST_FEATURE | UNCLASSIFIED | Unclassified
ST_FEATURE | VMS | VMS
ST_FEATURE | VMS 4806B | VMS 4806B
ST_FEATURE | VMS 4813B | VMS 4813B
ST_FEATURE | VMS 4819B | VMS 4819B
ST_FEATURE | VMS 4825B | VMS 4825B
ST_FEATURE | VMS 4838B | VMS 4838B
ST_FEATURE | VMS 4842B | VMS 4842B
ST_FEATURE | VMS 4851B | VMS 4851B
ST_FEATURE | VMS 4860B | VMS 4860B
ST_FEATURE | VMS 4870B | VMS 4870B
ST_FEATURE | VMS 4876B | VMS 4876B
ST_FEATURE | VMS 4892B | VMS 4892B
ST_FEATURE | VMS 4900 AANDB | VMS 4900 AandB
ST_FEATURE | VMS 4907 AANDB | VMS 4907 AandB
ST_FEATURE | VMS 4915A | VMS 4915A
ST_FEATURE | VMS 4935A | VMS 4935A
ST_FEATURE | VMS 4956A | VMS 4956A
ST_FEATURE | VMS 4956L | VMS 4956L
ST_FEATURE | VMS 5020J | VMS 5020J
ST_FEATURE | VMS 5027J | VMS 5027J
ST_FEATURE | WATER | Water
ST_FEATURE | WATER SERVICE | Water Service
ST_FEATURE | WEAVER NAVIGATION | Weaver Navigation
ST_FEATURE | WELFORD ARM LEICESTER(GRAND UNION CANAL) | Welford Arm Leicester(Grand Union Canal)
ST_FEATURE | WIDEMARSH BROOK | Widemarsh Brook
ST_FEATURE | WORCESTER AND BIRMINGHAM CANAL | Worcester and Birmingham Canal
ST_FEATURE | WRAYSBURY RIVER | Wraysbury River
ST_FEATURE_RELATIONSHIP | ADJACENT | Adjacent
ST_FEATURE_RELATIONSHIP | ADJACENT AND ABOVE | Adjacent and Above
ST_FEATURE_RELATIONSHIP | ADJACENT AND BELOW | Adjacent and Below
ST_FEATURE_RELATIONSHIP | FIXED | Fixed
ST_FEATURE_RELATIONSHIP | INTERNAL | Internal
ST_FEATURE_RELATIONSHIP | NOT APPLICABLE | Not Applicable
ST_FEATURE_RELATIONSHIP | OFFLINE | Offline
ST_FEATURE_RELATIONSHIP | OVER | Over
ST_FEATURE_RELATIONSHIP | UNDER | Under
ST_FEATURE_TYPE | ACCESS | Access
ST_FEATURE_TYPE | FIXTURE OR EQUIPMENT | Fixture or Equipment
ST_FEATURE_TYPE | NATURAL GROUND (EG VALLEY) | Natural Ground (Eg Valley)
ST_FEATURE_TYPE | OTHER | Other
ST_FEATURE_TYPE | RAILWAY | Railway
ST_FEATURE_TYPE | ROAD | Road
ST_FEATURE_TYPE | SERVICE | Service
ST_FEATURE_TYPE | WATERCOURSE | Watercourse
ST_FIRE_SAFETY_SYSTEM_TYPE | Fire Extinguishers | Fire Extinguishers
ST_FIRE_SAFETY_SYSTEM_TYPE | Fire Hoses | Fire Hoses
ST_FIRE_SAFETY_SYSTEM_TYPE | Fire Hydrants | Fire Hydrants
ST_FIRE_SAFETY_SYSTEM_TYPE | Foam Fire Suppression System | Foam Fire Suppression System
ST_FIRE_SAFETY_SYSTEM_TYPE | Gaseous Fire Suppression System | Gaseous Fire Suppression System
ST_FIRE_SAFETY_SYSTEM_TYPE | Heat Detection | Heat Detection
ST_FIRE_SAFETY_SYSTEM_TYPE | Water Fire Suppression System | Water Fire Suppression System
ST_FIXING_MANUFACTURER | 2K POLYMER SYSTEMS | 2K Polymer Systems
ST_FIXING_MANUFACTURER | ADEO SERVICES | ADEO Services
ST_FIXING_MANUFACTURER | ADHESIVE TECHNOLOGY EXPERTS (ATE) | Adhesive Technology Experts (ATE)
ST_FIXING_MANUFACTURER | ALL FASTENERS PTY | All Fasteners PTY
ST_FIXING_MANUFACTURER | ANCHOR FASTENERS INDUSTRIAL | Anchor Fasteners Industrial
ST_FIXING_MANUFACTURER | ANCORA CHUMBADORES | Ancora Chumbadores
ST_FIXING_MANUFACTURER | APOLO MEA | Apolo MEA
ST_FIXING_MANUFACTURER | ATRION | Atrion
ST_FIXING_MANUFACTURER | AVENARIUS | Avenarius
ST_FIXING_MANUFACTURER | B BTEC | B BTec
ST_FIXING_MANUFACTURER | BASF CONSTRUCTION CHEMICALS | BASF Construction Chemicals
ST_FIXING_MANUFACTURER | BATIFIX | BATIFIX
ST_FIXING_MANUFACTURER | BAUTECHNIK VERTRIEBS | Bautechnik Vertriebs
ST_FIXING_MANUFACTURER | BEKO | beko
ST_FIXING_MANUFACTURER | BERNER | Berner
ST_FIXING_MANUFACTURER | BILTEMA NORDIC SERVICES | Biltema Nordic Services
ST_FIXING_MANUFACTURER | BIT UNITED | BIT United
ST_FIXING_MANUFACTURER | BLACK AND DECKER | Black and Decker
ST_FIXING_MANUFACTURER | BLINKER | Blinker
ST_FIXING_MANUFACTURER | BORGH | Borgh
ST_FIXING_MANUFACTURER | BOSSONG | Bossong
ST_FIXING_MANUFACTURER | BRAHIC | BRAHIC
ST_FIXING_MANUFACTURER | BTI BEFESTIGUNGSTECHNIK | BTI Befestigungstechnik
ST_FIXING_MANUFACTURER | BTV BAUTECHNIK VERTRIEBS | BTV Bautechnik Vertriebs
ST_FIXING_MANUFACTURER | CEYS | Ceys
ST_FIXING_MANUFACTURER | CHEMFIX PRODUCTS | Chemfix Products
ST_FIXING_MANUFACTURER | CHEMOFAST ANCHORING | CHEMOFAST Anchoring
ST_FIXING_MANUFACTURER | CONSTRUCTION ANCHORS | Construction Anchors
ST_FIXING_MANUFACTURER | CTW | CTW
ST_FIXING_MANUFACTURER | DBN | DBN
ST_FIXING_MANUFACTURER | DEN BRAVEN | Den Braven
ST_FIXING_MANUFACTURER | DESA | DESA
ST_FIXING_MANUFACTURER | DEWALT | DeWalt
ST_FIXING_MANUFACTURER | DIAGER | DIAGER
ST_FIXING_MANUFACTURER | DIMFIX | Dimfix
ST_FIXING_MANUFACTURER | DRIZORO | DRIZORO
ST_FIXING_MANUFACTURER | DROMET SWH DRAZIKOWSCY | Dromet SWH Drazikowscy
ST_FIXING_MANUFACTURER | DROMET SYSTEMY ZAMOCOWAN | Dromet Systemy Zamocowan
ST_FIXING_MANUFACTURER | DYWIPOX | DYWIPOX
ST_FIXING_MANUFACTURER | ECONOMOTECHNIKI | Economotechniki
ST_FIXING_MANUFACTURER | EDILON | Edilon
ST_FIXING_MANUFACTURER | EJOT | EJOT
ST_FIXING_MANUFACTURER | ELEMATIC | Elematic
ST_FIXING_MANUFACTURER | EMIL LUX | EMIL LUX
ST_FIXING_MANUFACTURER | ESSVE PRODUKTER | Essve Produkter
ST_FIXING_MANUFACTURER | EVERBUILD | Everbuild
ST_FIXING_MANUFACTURER | EXCALIBUR SCREWBOLT | Excalibur Screwbolt
ST_FIXING_MANUFACTURER | EXPANDET SCREW ANCHORS | Expandet Screw Anchors
ST_FIXING_MANUFACTURER | FABORY | FABORY
ST_FIXING_MANUFACTURER | FIKSTEK | Fikstek
ST_FIXING_MANUFACTURER | FIP CHEMICALS | FIP Chemicals
ST_FIXING_MANUFACTURER | FISCHER | fischer
ST_FIXING_MANUFACTURER | FIXING CENTER | FIXING CENTER
ST_FIXING_MANUFACTURER | FIXPOINT | Fixpoint
ST_FIXING_MANUFACTURER | FORCH | Forch
ST_FIXING_MANUFACTURER | FRANZ MOSER | Franz Moser
ST_FIXING_MANUFACTURER | FRIULSIDER | Friulsider
ST_FIXING_MANUFACTURER | G AND B FISSAGGI | G and B Fissaggi
ST_FIXING_MANUFACTURER | GBO FASTENING SYSTEMS | GBO Fastening Systems
ST_FIXING_MANUFACTURER | GENERAL CONSTRUCTION PRODUCTS | General Construction Products
ST_FIXING_MANUFACTURER | GEOCEL | Geocel
ST_FIXING_MANUFACTURER | GRK | GRK
ST_FIXING_MANUFACTURER | H AND B FASTENERS | H and B Fasteners
ST_FIXING_MANUFACTURER | HALFEN | Halfen
ST_FIXING_MANUFACTURER | HAMAR | HAMAR
ST_FIXING_MANUFACTURER | HENKEL | Henkel
ST_FIXING_MANUFACTURER | HEXSTONE | Hexstone
ST_FIXING_MANUFACTURER | HILTI | Hilti
ST_FIXING_MANUFACTURER | HITACHI POWER TOOLS | Hitachi Power Tools
ST_FIXING_MANUFACTURER | HODARA UTENSILI | HODARA UTENSILI
ST_FIXING_MANUFACTURER | I.N.G. FIXATIONS | I.N.G. Fixations
ST_FIXING_MANUFACTURER | ICCONS PTY | Iccons PTY
ST_FIXING_MANUFACTURER | IDEAL FASTENERS PTY | Ideal Fasteners PTY
ST_FIXING_MANUFACTURER | INDERCOL | Indercol
ST_FIXING_MANUFACTURER | INDEX - TECNICAS EXPANSIVAS | INDEX - Tecnicas Expansivas
ST_FIXING_MANUFACTURER | ING TIBOR KYSUCKY - PROGRESS TK | INg Tibor Kysucky - Progress TK
ST_FIXING_MANUFACTURER | INTER FIXINGS - EASY FIX | INTER FIXINGS - Easy Fix
ST_FIXING_MANUFACTURER | ISOMAT | ISOMAT
ST_FIXING_MANUFACTURER | ITW AUSTRALIA (RAMSET) | ITW Australia (Ramset)
ST_FIXING_MANUFACTURER | ITW CONSTRUCTION PRODUCTS | ITW Construction Products
ST_FIXING_MANUFACTURER | ITW CONSTRUCTION SYSTEMS (RAMSET) | ITW Construction Systems (Ramset)
ST_FIXING_MANUFACTURER | J. RAMSAUER | J. Ramsauer
ST_FIXING_MANUFACTURER | JAKOB KUNG | Jakob Kung
ST_FIXING_MANUFACTURER | JCP CONSTRUCTION PRODUCTS | JCP Construction Products
ST_FIXING_MANUFACTURER | JCP OWLETT-JATON | JCP OWLETT-JATON
ST_FIXING_MANUFACTURER | KALM | KALM
ST_FIXING_MANUFACTURER | KALZ | KALZ
ST_FIXING_MANUFACTURER | KELLER AND KALMBACH | Keller and Kalmbach
ST_FIXING_MANUFACTURER | KEW | KEW
ST_FIXING_MANUFACTURER | KEW KUNSTSTOFFERZEUGNISSE | KEW Kunststofferzeugnisse
ST_FIXING_MANUFACTURER | KLIMAS | Klimas
ST_FIXING_MANUFACTURER | KOELNER | KOELNER
ST_FIXING_MANUFACTURER | KÖSTER YAPI KIMYASALLARI | Köster Yapi Kimyasallari
ST_FIXING_MANUFACTURER | KRAFFT | KRAFFT
ST_FIXING_MANUFACTURER | KRAFTOOL | KRAFTOOL
ST_FIXING_MANUFACTURER | LR ETANCO | LR ETANCO
ST_FIXING_MANUFACTURER | LUSAN FIJACIONES Y ANCLAJES | Lusan Fijaciones Y Anclajes
ST_FIXING_MANUFACTURER | MAFER | Mafer
ST_FIXING_MANUFACTURER | MÄGERT G AND C | Mägert G and C
ST_FIXING_MANUFACTURER | MAPEI | Mapei
ST_FIXING_MANUFACTURER | MATERIAUX DE CONSTRUCTION DISTRIBUTION | Materiaux de Construction Distribution
ST_FIXING_MANUFACTURER | MEFA NORDIC | Mefa Nordic
ST_FIXING_MANUFACTURER | METRUM | Metrum
ST_FIXING_MANUFACTURER | MFI METALL AND FASTENING INDUSTRIE | Mfi Metall and Fastening Industrie
ST_FIXING_MANUFACTURER | MKT | MKT
ST_FIXING_MANUFACTURER | MUNGO | Mungo
ST_FIXING_MANUFACTURER | MUPRO | MuPRO
ST_FIXING_MANUFACTURER | NOBEX | NOBEX
ST_FIXING_MANUFACTURER | NOT KNOWN | Not Known
ST_FIXING_MANUFACTURER | NOVATECH | Novatech
ST_FIXING_MANUFACTURER | OBEX | OBEX
ST_FIXING_MANUFACTURER | OCTADIAM | OCTADIAM
ST_FIXING_MANUFACTURER | OUTIFIX | Outifix
ST_FIXING_MANUFACTURER | PAREXGROUP | PAREXGROUP
ST_FIXING_MANUFACTURER | PECOL - SISTEMAS DE FIXACAO | Pecol - Sistemas de Fixacao
ST_FIXING_MANUFACTURER | PERIMETRE | PERIMETRE
ST_FIXING_MANUFACTURER | PGB | PGB
ST_FIXING_MANUFACTURER | PLAKABETON | PLAKABETON
ST_FIXING_MANUFACTURER | POWERS FASTENERS | Powers Fasteners
ST_FIXING_MANUFACTURER | PROFIX | Profix
ST_FIXING_MANUFACTURER | Q-RAILING EUROPE | Q-railing Europe
ST_FIXING_MANUFACTURER | RAM CHEVILLES ET FIXATIONS | RAM Chevilles et Fixations
ST_FIXING_MANUFACTURER | RAMFAST | RAMFAST
ST_FIXING_MANUFACTURER | RAMSET | RAMSET
ST_FIXING_MANUFACTURER | RAWL | Rawl
ST_FIXING_MANUFACTURER | RAWLPLUG | Rawlplug
ST_FIXING_MANUFACTURER | RED HEAD | Red Head
ST_FIXING_MANUFACTURER | RED HORSE | Red Horse
ST_FIXING_MANUFACTURER | RESAPOL | Resapol
ST_FIXING_MANUFACTURER | REX FASTENING SYSTEMS | Rex Fastening Systems
ST_FIXING_MANUFACTURER | REYNCHEMIE | Reynchemie
ST_FIXING_MANUFACTURER | ROBERLO | Roberlo
ST_FIXING_MANUFACTURER | ROCAST | Rocast
ST_FIXING_MANUFACTURER | SCELL-IT | Scell-it
ST_FIXING_MANUFACTURER | SCHÄFER + PETERS | Schäfer + Peters
ST_FIXING_MANUFACTURER | SELENA | Selena
ST_FIXING_MANUFACTURER | SFS | SFS
ST_FIXING_MANUFACTURER | SIKA | Sika
ST_FIXING_MANUFACTURER | SIKLA | Sikla
ST_FIXING_MANUFACTURER | SIMPSON STRONG-TIE | Simpson Strong-Tie
ST_FIXING_MANUFACTURER | SOCOM | SOCOM
ST_FIXING_MANUFACTURER | SOGIVA LIBAN ENGINEERING | SOGIVA LIBAN ENGINEERING
ST_FIXING_MANUFACTURER | SORMAT | Sormat
ST_FIXING_MANUFACTURER | SOUDAL | SOUDAL
ST_FIXING_MANUFACTURER | SPECIALITY ENGINEERING CHEMICALS | Speciality Engineering Chemicals
ST_FIXING_MANUFACTURER | SPIT | Spit
ST_FIXING_MANUFACTURER | STADO | STADO
ST_FIXING_MANUFACTURER | STAHL | STAHL
ST_FIXING_MANUFACTURER | SYMPAFIX | SYMPAFIX
ST_FIXING_MANUFACTURER | TEAM PRO | TEAM PRO
ST_FIXING_MANUFACTURER | TECFI | Tecfi
ST_FIXING_MANUFACTURER | TER LAARE VERANKERINGTECHNIEKEN | Ter Laare Verankeringtechnieken
ST_FIXING_MANUFACTURER | TOP KRAFT HANDLES | TOP KRAFT HANDLES
ST_FIXING_MANUFACTURER | TOX | TOX
ST_FIXING_MANUFACTURER | TOX DUBEL | TOX Dubel
ST_FIXING_MANUFACTURER | TREMCO ILLBRUCK | TREMCO ILLBRUCK
ST_FIXING_MANUFACTURER | TRIFIX | TRIFIX
ST_FIXING_MANUFACTURER | TRULAR | Trular
ST_FIXING_MANUFACTURER | TRUTEK FASTENERS | Trutek Fasteners
ST_FIXING_MANUFACTURER | UIP | UIP
ST_FIXING_MANUFACTURER | UNIFIX SWG | Unifix SWG
ST_FIXING_MANUFACTURER | UNIKA CO | UNIKA CO
ST_FIXING_MANUFACTURER | UNIVERSAL DE SUMINISTRO | Universal de Suministro
ST_FIXING_MANUFACTURER | UPAT VERTRIEBS | Upat Vertriebs
ST_FIXING_MANUFACTURER | VBH HOLDING | VBH Holding
ST_FIXING_MANUFACTURER | VEBATEC | VEBATEC
ST_FIXING_MANUFACTURER | VIGLIETTA MATTEO | Viglietta Matteo
ST_FIXING_MANUFACTURER | VIPMEK | Vipmek
ST_FIXING_MANUFACTURER | VJ TECHNOLOGY | VJ Technology
ST_FIXING_MANUFACTURER | VORPA | VORPA
ST_FIXING_MANUFACTURER | WH-KOTE | WH-KOTE
ST_FIXING_MANUFACTURER | WURTH | Wurth
ST_FIXING_MANUFACTURER | YOLDAS KIMYA IC VE DIS TIC | Yoldas Kimya Ic ve Dis Tic
ST_FIXING_MANUFACTURER | ZETAPRO | Zetapro
ST_FIXING_MANUFACTURER | ZORLU FASTENERS AND ENGINEERING | Zorlu Fasteners and Engineering
ST_FIXING_MANUFACTURER | ZWEYGART | Zweygart
ST_FIXING_PRODUCT | 2K EASF GALVANIZED OR STAINLESS STEEL BONDED ANCHOR | 2K EASF galvanized or stainless steel bonded anchor
ST_FIXING_PRODUCT | 2KPS EASF-V; EASF-VC; EASF-VE STEEL BONDED ANCHOR | 2KPS EASF-V, EASF-VC, EASF-VE steel bonded anchor
ST_FIXING_PRODUCT | 2KPS EASF-V; VE FOR REBAR CONNECTION | 2KPS EASF-V, VE for rebar connection
ST_FIXING_PRODUCT | 2KPS P; P-C GALVANIZED OR STAINLESS STEEL BONDED ANCHOR | 2KPS P, P-C galvanized or stainless steel bonded anchor
ST_FIXING_PRODUCT | 2KPS PSF-V; PSF-VC; PSF-VS; PSF-VE GALVANIZED OR STAINLESS STEEL BONDED ANCHOR | 2KPS PSF-V, PSF-VC, PSF-VS, PSF-VE galvanized or stainless steel bonded anchor
ST_FIXING_PRODUCT | 2KPS VESF;VESF-E GALVANIZED OR STAINLESS STEEL BONDED ANCHOR | 2KPS VESF,VESF-E galvanized or stainless steel bonded anchor
ST_FIXING_PRODUCT | 2KTEC STYRO FREE | 2KTEC Styro Free
ST_FIXING_PRODUCT | 729 LANKOCELLFAST FOR REBAR CONNECTION | 729 LANKOCELLFAST for rebar connection
ST_FIXING_PRODUCT | 729 LANKOSCELFAST GALVANISED STEEL | 729 LANKOSCELFAST Galvanised steel
ST_FIXING_PRODUCT | 729 LANKOSCELFAST STAINLESS STEEL | 729 LANKOSCELFAST Stainless steel
ST_FIXING_PRODUCT | AGRO KC 230 ANKER UND DUBELKLEBER | AGRO KC 230 Anker und Dubelkleber
ST_FIXING_PRODUCT | ANCHOR WURTH W-F; W-F A4 | ANCHOR WURTH W-F, W-F A4
ST_FIXING_PRODUCT | ANCHORSET GREEN; FEBFIX 205 GALVANIZED OR STAINLESS STEEL BONDED ANCHOR | ANCHORSET GREEN, FEBFIX 205 galvanized or stainless steel bonded anchor
ST_FIXING_PRODUCT | ANCHORSET RED; FEBFIX 105 GALVANIZED OR STAINLESS STEEL BONDED ANCHOR | ANCHORSET RED, FEBFIX 105 galvanized or stainless steel bonded anchor
ST_FIXING_PRODUCT | ANCLAPAK M-30 STAINLESS STEEL | ANCLAPAK M-30 Stainless steel
ST_FIXING_PRODUCT | ANCORANTE CHIMICO EPO CE FOR REBAR CONNECTIONS | Ancorante Chimico EPO CE for rebar connections
ST_FIXING_PRODUCT | ANCORANTE CHIMICO VIGOR EPO CE | Ancorante Chimico Vigor EPO CE
ST_FIXING_PRODUCT | ANKROCHIM SF800+; ANKROCHIM SF800E FOR REBAR CONNECTION | ANKROCHIM SF800+, ANKROCHIM SF800E for rebar connection
ST_FIXING_PRODUCT | ANKROCHIM SF800+; ANKROCHIM SF800E STEEL BONDED ANCHOR | ANKROCHIM SF800+, ANKROCHIM SF800E steel bonded anchor
ST_FIXING_PRODUCT | APOLO MEA BEFESTIGUNGSSYSTEME GMBH | Apolo MEA BefestigungsSysteme GmbH
ST_FIXING_PRODUCT | APOLO MEA DROP-IN ANCHOR SA PLUS | Apolo MEA drop-in anchor SA plus
ST_FIXING_PRODUCT | APOLO MEA INJECTION SYSTEM RESIFIX PURE EPOXI FOR CONCRETE | Apolo MEA Injection System Resifix Pure Epoxi for concrete
ST_FIXING_PRODUCT | APOLO MEA INJECTION SYSTEM RESIFIX VY FOR CONCRETE | Apolo MEA injection System Resifix VY for concrete
ST_FIXING_PRODUCT | APOLO MEA INJECTION SYSTEM RESIFIX VY FOR REBAR CONNECTION | Apolo MEA injection System Resifix VY for rebar connection
ST_FIXING_PRODUCT | APOLO MEA QUICK FIX ANCHOR BA PLUS | Apolo MEA Quick fix anchor BA plus
ST_FIXING_PRODUCT | APPROVED THROUGHBOLT AWA; AWA SS-A4 | APPROVED THROUGHBOLT AWA, AWA SS-A4
ST_FIXING_PRODUCT | AQI 300PRO/AQI 280PRO/AQI 380PRO - AQI 345PRO/AQI 825PRO FOR REBAR CONNECTIONS | AQI 300PRO/AQI 280PRO/AQI 380PRO - AQI 345PRO/AQI 825PRO for rebar connections
ST_FIXING_PRODUCT | ARVEX GROBELNY INJECTION SYSTEM CV FOR CONCRETE | ARVEX GROBELNY Injection System CV for concrete
ST_FIXING_PRODUCT | AT-HP FOR REBAR CONNECTIONS | AT-HP for rebar connections
ST_FIXING_PRODUCT | AT-HP GALVANISED STEEL | AT-HP Galvanised steel
ST_FIXING_PRODUCT | AT-HP STAINLESS STEEL | AT-HP Stainless Steel
ST_FIXING_PRODUCT | ATRION CHEMICAL ANCHOR AVA | ATRION Chemical Anchor AVA
ST_FIXING_PRODUCT | ATRION INJECTION SYSTEM AVM TOP QUATTRO FOR CONCRETE | Atrion injection System AVM TOP QUATTRO for concrete
ST_FIXING_PRODUCT | ATRION INJECTION SYSTEM AVM TOP QUATTRO FOR REBAR CONNECTION | Atrion Injection System AVM TOP QUATTRO for rebar connection
ST_FIXING_PRODUCT | ATRION INJECTION SYSTEM AVM-BGZ /-R /-HCR | ATRION Injection System AVM-BGZ /-R /-HCR
ST_FIXING_PRODUCT | ATRION INJECTION SYSTEM AVM-BUZ | ATRION Injection System AVM-BUZ
ST_FIXING_PRODUCT | ATRION WEDGE ANCHOR ABZ-W; ABZ-R; ABZ-HCR; ABZ-W-IG; ABZ-R-IG AND ABZ-HCR-IG | ATRION Wedge Anchor ABZ-W, ABZ-R, ABZ-HCR, ABZ-W-IG, ABZ-R-IG and ABZ-HCR-IG
ST_FIXING_PRODUCT | ATS EVO | ATS evo
ST_FIXING_PRODUCT | B+BTEC BV INJECTION SYSTEM BIS-V FOR REBAR CONECTION | B+BTec BV Injection System BIS-V for rebar conection
ST_FIXING_PRODUCT | B+BTEC CHEMICAL CAPSULE ANCHOR VD-EA | B+BTec Chemical Capsule Anchor VD-EA
ST_FIXING_PRODUCT | B+BTEC INJECTION SYSTEM BIS-V FOR CONCRETE | B+BTec Injection System BIS-V for concrete
ST_FIXING_PRODUCT | BCM-MAX | BCM-MAX
ST_FIXING_PRODUCT | BEKO INJECTION SYSTEM STYRENE-FREE WITH ANCHOR ROD 5.8 | beko Injection System styrene-free with anchor rod 5.8
ST_FIXING_PRODUCT | BERNER BRICK GALVANIZED OR STAINLESS STEEL BONDED ANCHOR | BERNER Brick galvanized or stainless steel bonded anchor
ST_FIXING_PRODUCT | BERNER CHEMICAL ANCHOR BCA | Berner Chemical Anchor BCA
ST_FIXING_PRODUCT | BERNER COMPOUNDANCHOR CA | Berner COMPOUNDanchor CA
ST_FIXING_PRODUCT | BERNER DROP-IN ANCHOR BE | Berner drop-in anchor BE
ST_FIXING_PRODUCT | BERNER HEAVY-DUTY ANCHOR BTA M; BTA M S; BTA M T | Berner Heavy-duty anchor BTA M, BTA M S, BTA M T
ST_FIXING_PRODUCT | BERNER HIGH PERFORMANCE ANCHOR BHA; BHA-I | Berner High Performance Anchor BHA, BHA-I
ST_FIXING_PRODUCT | BERNER SIMPLEX ANCHOR BA | Berner Simplex anchor BA
ST_FIXING_PRODUCT | BERNER SIMPLEX ANCHOR BAZ | Berner Simplex anchor BAZ
ST_FIXING_PRODUCT | BERNER SIMPLEXANCHOR B | Berner SIMPLEXanchor B
ST_FIXING_PRODUCT | BERNER SUPER PLUS SIZES M8 TO M30 FOR USE IN CONCRETE | BERNER Super Plus sizes M8 to M30 for use in concrete
ST_FIXING_PRODUCT | BERNER UNIVERSAL GALVANIZED OR STAINLESS STEEL BONDED ANCHOR | BERNER Universal galvanized or stainless steel bonded anchor
ST_FIXING_PRODUCT | BILTEMA ANKARMASSA | BILTEMA ANKARMASSA
ST_FIXING_PRODUCT | BIT V | BIT V
ST_FIXING_PRODUCT | BLITZANKER MEA BA-W3 | Blitzanker MEA BA-W3
ST_FIXING_PRODUCT | BOLZENANKER PBL | Bolzenanker PBL
ST_FIXING_PRODUCT | BOSSONG BCR EPOXY 21 | BOSSONG BCR EPOXY 21
ST_FIXING_PRODUCT | BOSSONG BCR EPOXY 21 FOR REBAR CONNECTIONS | BOSSONG BCR EPOXY 21 for rebar connections
ST_FIXING_PRODUCT | BOSSONG NWS-CE1 | BOSSONG NWS-CE1
ST_FIXING_PRODUCT | BTI DROP IN ANCHOR BE | BTI drop in anchor BE
ST_FIXING_PRODUCT | BTI HEAVY DUTY ANCHOR BHA; BHA-I | BTI heavy duty anchor BHA, BHA-I
ST_FIXING_PRODUCT | BTI SIMPLEX ANCHOR BA | BTI simplex anchor BA
ST_FIXING_PRODUCT | BTI SIMPLEX ANCHOR BAZ | BTI simplex anchor BAZ
ST_FIXING_PRODUCT | BTI UNIVERSAL BONDED ANCHOR ENGINEERING UVT 300 TOP | BTI Universal bonded anchor engineering UVT 300 Top
ST_FIXING_PRODUCT | BTV ANCHOR BOLT BMC | BTV Anchor bolt BMC
ST_FIXING_PRODUCT | BTV ANCHOR BOLT SAX | BTV Anchor bolt SAX
ST_FIXING_PRODUCT | BTV INJECTION SYSTEM KM | BTV Injection System KM
ST_FIXING_PRODUCT | BTX | BTX
ST_FIXING_PRODUCT | BUCHA QUIMICA VINILICA PREMIUM PECOL STEEL BONDED ANCHOR | Bucha Quimica Vinilica Premium Pecol steel bonded anchor
ST_FIXING_PRODUCT | CA1400 | CA1400
ST_FIXING_PRODUCT | CERESIT CF 900 WITH ANCHOR ROD 5.8 | Ceresit CF 900 with anchor rod 5.8
ST_FIXING_PRODUCT | CEYS INJECTION SYSTEM TACO QUIMICO VINYLESTER FOR CONCRETE | Ceys injection System TACO QUIMICO VINYLESTER for concrete
ST_FIXING_PRODUCT | CHEMFIX CHEMICAL CAPSULE ANCHOR SUPERCAP | Chemfix Chemical Capsule Anchor SuperCap
ST_FIXING_PRODUCT | CHEMICAL ANCHORING SYSTEM BIT-VESF | Chemical anchoring System BIT-VESF
ST_FIXING_PRODUCT | CHEMICAL ANCHORING SYSTEM WIT-200 | Chemical anchoring System WIT-200
ST_FIXING_PRODUCT | CHEMICAL ANCHORING UNIKA GE | Chemical anchoring Unika GE
ST_FIXING_PRODUCT | CHEMICAL CAPSULE CAQU | Chemical capsule CAQU
ST_FIXING_PRODUCT | CHEMICKÁ KOTVA VINYLESTER SF | Chemická kotva VINYLESTER SF
ST_FIXING_PRODUCT | CHEMMATES VSF | ChemMates VSF
ST_FIXING_PRODUCT | CHEMMATESEP | ChemMatesEP
ST_FIXING_PRODUCT | CHEMOFAST EA | Chemofast EA
ST_FIXING_PRODUCT | CHEMOFAST EASF | Chemofast EASF
ST_FIXING_PRODUCT | CHEMOFAST INJECTION SYSTEM C-RE 385 FOR CONCRETE (1) | Chemofast Injection System C-RE 385 for concrete (1)
ST_FIXING_PRODUCT | CHEMOFAST INJECTION SYSTEM C-RE 385 FOR CONCRETE (2) | Chemofast Injection System C-RE 385 for concrete (2)
ST_FIXING_PRODUCT | CHEMOFAST INJECTION SYSTEM C-RE 385 FOR REBAR CONNECTION | Chemofast injection System C-RE 385 for rebar connection
ST_FIXING_PRODUCT | CHEMOFAST INJECTION SYSTEM CVK | Chemofast Injection System CVK
ST_FIXING_PRODUCT | CHEMOFAST INJECTION SYSTEM STV /ALV | Chemofast Injection System STV /ALV
ST_FIXING_PRODUCT | CHEMOFAST INJECTION SYSTEM STVK/ALVK FOR REBAR CONNECTION | Chemofast injection System STVK/ALVK for rebar connection
ST_FIXING_PRODUCT | CHEMOFAST INJECTION SYSTEMS STVK AND ALVK FOR CONCRETE | Chemofast Injection Systems STVK and ALVK for concrete
ST_FIXING_PRODUCT | CHEMOFAST PA | Chemofast PA
ST_FIXING_PRODUCT | CHEMOFAST PASF | CHEMOFAST PASF
ST_FIXING_PRODUCT | CHEMOFIX V345 AND CHEMOFIX V300 | Chemofix V345 and Chemofix V300
ST_FIXING_PRODUCT | CHEVILLE DIAGER F21 TH/TI/XX | Cheville Diager F21 TH/TI/XX
ST_FIXING_PRODUCT | CHIMFORT ATE FOR REBAR CONNECTIONS | CHIMFORT ATE for rebar connections
ST_FIXING_PRODUCT | CHIMFORT ATE GALVANISEE | CHIMFORT ATE Galvanisee
ST_FIXING_PRODUCT | CHIMFORT ATE INOXYDABLE | CHIMFORT ATE Inoxydable
ST_FIXING_PRODUCT | CLOVERFIX MTH; MTH-A4 | CLOVERFIX MTH, MTH-A4
ST_FIXING_PRODUCT | CLOVERFIX MTP | CLOVERFIX MTP
ST_FIXING_PRODUCT | CM300E | CM300E
ST_FIXING_PRODUCT | CM-P | CM-P
ST_FIXING_PRODUCT | CM-PS | CM-PS
ST_FIXING_PRODUCT | DESA CHEM PEX | Desa Chem PEX
ST_FIXING_PRODUCT | DESA CHEMICAL CAPSULE ANCHOR DESA-TEC VDV | Desa chemical Capsule Anchor Desa-Tec VDV
ST_FIXING_PRODUCT | DESA-CHEM VSF | DESA-CHEM VSF
ST_FIXING_PRODUCT | DESA-FIX A4 | DESA-FIX A4
ST_FIXING_PRODUCT | DESA-FIX FTB | DESA-FIX FTB
ST_FIXING_PRODUCT | DESA-FIX FTB II | DESA-FIX FTB II
ST_FIXING_PRODUCT | DESA-FIX FTBC A4 | DESA-FIX FTBC A4
ST_FIXING_PRODUCT | DEWALT AC100-PRO INJECTION RESIN WITH ANCHOR ROD | DeWalt AC100-PRO injection resin with anchor rod
ST_FIXING_PRODUCT | DEWALT DEWALT SNAKE | DeWalt DEWALT SNAKE
ST_FIXING_PRODUCT | DEWALT DM-PRO | DeWalt DM-PRO
ST_FIXING_PRODUCT | DEWALT INJECTION SYSTEM AC100-PRO FOR REBAR CONNECTION | DeWalt Injection System AC100-PRO for rebar connection
ST_FIXING_PRODUCT | DEWALT INJECTION SYSTEM PURE150-PRO FOR REBAR CONNECTION | DeWalt Injection System PURE150-PRO for rebar connection
ST_FIXING_PRODUCT | DEWALT PB-PRO | DeWalt PB-PRO
ST_FIXING_PRODUCT | DEWALT PB-SS-PRO | DeWalt PB-SS-PRO
ST_FIXING_PRODUCT | DEWALT PTB-PRO | DeWalt PTB-PRO
ST_FIXING_PRODUCT | DEWALT PURE150-PRO INJECTION RESIN IN CONCRETE | DEWALT PURE150-PRO Injection resin in concrete
ST_FIXING_PRODUCT | DEWALT PURE150-PRO INJECTION RESIN WITH ANCHOR ROD FOR CONCRETE | DEWALT PURE150-PRO Injection resin with anchor rod for concrete
ST_FIXING_PRODUCT | DEWALT PV 45-PRO | DeWalt PV 45-PRO
ST_FIXING_PRODUCT | DEWALT PV 50-PRO | DeWalt PV 50-PRO
ST_FIXING_PRODUCT | DEWALT SPINNING CAPSULE SC-PRO | DeWalt Spinning Capsule SC-PRO
ST_FIXING_PRODUCT | DEWALT THROUGHBOLT PTB-SS-ETA1-PRO | DeWalt Throughbolt PTB-SS-ETA1-PRO
ST_FIXING_PRODUCT | DEWALT THROUGHBOLT PTB-SS-PRO | DeWalt Throughbolt PTB-SS-PRO
ST_FIXING_PRODUCT | DEWALT THROUGHBOLT PTB-XL-ETA7-PRO | DeWalt Throughbolt PTB-XL-ETA7-PRO
ST_FIXING_PRODUCT | DFX | DFX
ST_FIXING_PRODUCT | DIAGER THROUGH BOLTS S-KA; S-KAK; S-KAH AND S-KAH HCR | DIAGER through bolts S-KA, S-KAK, S-KAH and S-KAH HCR
ST_FIXING_PRODUCT | DIMA FIX ANKER KLEBER | DIMA FIX ANKER KLEBER
ST_FIXING_PRODUCT | DMT VINYL BASED 2K | DMT vinyl based 2K
ST_FIXING_PRODUCT | DRIZORO S.A.U. MAXFIX-ER INJECTION ADHESIVE | DRIZORO S.A.U. MAXFIX-ER Injection Adhesive
ST_FIXING_PRODUCT | DROP IN ANCHOR SAK | Drop in anchor SAK
ST_FIXING_PRODUCT | DTB - DIMFIX SINGLE CLIP TRUBOLT | DTB - Dimfix single clip trubolt
ST_FIXING_PRODUCT | DXE | DXE
ST_FIXING_PRODUCT | DYWIPOX INJECTION SYSTEM R2 FOR CONCRETE | DYWIPOX Injection System R2 for concrete
ST_FIXING_PRODUCT | DYWIPOX INJECTION SYSTEM VMS FOR CONCRETE | DYWIPOX Injection System VMS for concrete
ST_FIXING_PRODUCT | ECM | ECM
ST_FIXING_PRODUCT | ECO-FIRST POLYVALENT | ECO-FIRST POLYVALENT
ST_FIXING_PRODUCT | EDILON DEX-R 2K | Edilon Dex-R 2K
ST_FIXING_PRODUCT | EF35 | EF35
ST_FIXING_PRODUCT | EJOT MULTIFIX VSF; EJOT MULTIFIX VSF LT | EJOT MULTIFIX VSF, EJOT MULTIFIX VSF LT
ST_FIXING_PRODUCT | EJOT SE 800 | EJOT SE 800
ST_FIXING_PRODUCT | ELEMATIC ETD II | ELEMATIC ETD II
ST_FIXING_PRODUCT | ELEMATIC ETD III | ELEMATIC ETD III
ST_FIXING_PRODUCT | ELEMATIC ETD Z | ELEMATIC ETD Z
ST_FIXING_PRODUCT | ELEMATIC ETD Z A4 | ELEMATIC ETD Z A4
ST_FIXING_PRODUCT | ELEMATIC PRIME BLOK | ELEMATIC PRIME BLOK
ST_FIXING_PRODUCT | ELEMATIC TC LP EV410 | ELEMATIC TC lp Ev410
ST_FIXING_PRODUCT | ELEMATIC ULTRA BLOK (1) | ELEMATIC ULTRA BLOK (1)
ST_FIXING_PRODUCT | ELEMATIC ULTRA BLOK (2) | ELEMATIC ULTRA BLOK (2)
ST_FIXING_PRODUCT | EMBRAFIX EDB; EDL AND EDB A4 | EMBRAFIX EDB, EDL and EDB A4
ST_FIXING_PRODUCT | ENGLISH PREMIER FASTENERS (EPF) GALVANIZED OR STAINLESS STEEL BONDED ANCHOR | ENGLISH PREMIER FASTENERS (EPF) galvanized or stainless steel bonded anchor
ST_FIXING_PRODUCT | ESI STYRENE FREE INJECTION MORTAR | ESI Styrene Free Injection Mortar
ST_FIXING_PRODUCT | EXCALIBUR SCREWBOLT | EXCALIBUR SCREWBOLT
ST_FIXING_PRODUCT | EXPANDED THROUGHBOLT EXG II | Expanded Throughbolt EXG II
ST_FIXING_PRODUCT | EXPANDET DROP-IN ANCHOR E/EK | Expandet Drop-in Anchor E/EK
ST_FIXING_PRODUCT | EXPANDET ESL; EVL GALVANIZED OR STAINLESS STEEL BONDED ANCHOR | Expandet ESL, EVL galvanized or stainless steel bonded anchor
ST_FIXING_PRODUCT | F 150 GALVANISEE | F 150 Galvanisee
ST_FIXING_PRODUCT | F150 INOXYDABLE | F150 Inoxydable
ST_FIXING_PRODUCT | FAKKT INJECTION SYSTEM FOR CONCRETE | FAKKT Injection System for concrete
ST_FIXING_PRODUCT | FIRST POLYVALENT | FIRST POLYVALENT
ST_FIXING_PRODUCT | FISCHER ANCHOR BOLT FAZ II | fischer Anchor Bolt FAZ II
ST_FIXING_PRODUCT | FISCHER ANCHOR BOLT FBN II | fischer Anchor bolt FBN II
ST_FIXING_PRODUCT | FISCHER ANCHOR BOLT FXA | fischer Anchor bolt FXA
ST_FIXING_PRODUCT | FISCHER CONCRETE SCREW FBS; FBS A4 AND FBS C | fischer concrete screw FBS, FBS A4 and FBS C
ST_FIXING_PRODUCT | FISCHER DROP-IN ANCHOR EAII | fischer drop-in anchor EAII
ST_FIXING_PRODUCT | FISCHER HIGHBOND-ANCHOR FHB | fischer Highbond-Anchor FHB
ST_FIXING_PRODUCT | FISCHER HIGH-PERFORMANCE ANCHOR FH II; FH II-I | fischer High-Performance Anchor FH II, FH II-I
ST_FIXING_PRODUCT | FISCHER INJECTION SYSTEM FIS EM | fischer injection System FIS EM
ST_FIXING_PRODUCT | FISCHER POWERBOND - INJECTION SYSTEM | fischer Powerbond - injection System
ST_FIXING_PRODUCT | FISCHER SUPERBOND | fischer Superbond
ST_FIXING_PRODUCT | FISCHER ZYKON-HAMMERSET ANCHOR FZEA II | fischer Zykon-Hammerset anchor FZEA II
ST_FIXING_PRODUCT | FISCHER-HEAVY-DUTY ANCHOR TA M; TA M S; TA M T | fischer-Heavy-duty anchor TA M, TA M S, TA M T
ST_FIXING_PRODUCT | FISCHER-HIGHBOND-ANCHOR FHB II | fischer-Highbond-Anchor FHB II
ST_FIXING_PRODUCT | FISCHER-RESIN ANCHOR R | fischer-Resin anchor R
ST_FIXING_PRODUCT | FISCHER-ZYKON-ANCHOR FZA; FZA-D; FZA-I | fischer-Zykon-Anchor FZA, FZA-D, FZA-I
ST_FIXING_PRODUCT | FIX.POINT INJECTION SYSTEM SV VINYLESTER-PRO FOR CONCRETE | fix.point injection System SV Vinylester-Pro for concrete
ST_FIXING_PRODUCT | FIX-BASIC+ | FIX-BASIC+
ST_FIXING_PRODUCT | FM 744 | FM 744
ST_FIXING_PRODUCT | FM 753 | FM 753
ST_FIXING_PRODUCT | FM 753 A4 M8 | FM 753 A4 M8
ST_FIXING_PRODUCT | FM-753 CRACK A4 | FM-753 crack A4
ST_FIXING_PRODUCT | FM753 NAUTILUS HRG | FM753 Nautilus hrg
ST_FIXING_PRODUCT | FM-MP3 - EVO A4 | FM-MP3 - evo A4
ST_FIXING_PRODUCT | FM-MP3 EVO | FM-MP3 evo
ST_FIXING_PRODUCT | FÖRCH F IT Z-B INJECTION MORTAR FOR REBAR CONNECTION | Förch F IT Z-B Injection mortar for rebar connection
ST_FIXING_PRODUCT | FÖRCH INJECTION SYSTEM FIT Z-B FOR CONCRETE | Förch Injection System FIT Z-B for concrete
ST_FIXING_PRODUCT | FRIULSIDER INJECTION SYSTEM KEM-UP + VINYLESTER FOR CONCRETE | Friulsider Injection System KEM-UP + Vinylester for concrete
ST_FIXING_PRODUCT | FRIULSIDER INJECTION SYSTEM KEM-UP + VINYLESTER FOR REBAR CONNECTION | Friulsider Injection System Kem-UP + Vinylester for rebar connection
ST_FIXING_PRODUCT | FRIULSIDER INJECTION SYSTEM KEM-UP 394 FOR REBAR CONNECTIONS | Friulsider Injection System KEM-UP 394 for rebar connections
ST_FIXING_PRODUCT | FRIULSIDER INJECTION SYSTEM KEM-UP 934 FOR CONCRETE | Friulsider Injection System KEM-UP 934 for concrete
ST_FIXING_PRODUCT | FRIULSIDER INJECTION SYSTEM KEM-UP FOR CONCRETE | Friulsider Injection System KEM-UP for concrete
ST_FIXING_PRODUCT | FRP | FRP
ST_FIXING_PRODUCT | G AND B FISSAGGI INJECTION SYSTEM EPO PLUS RE FOR CONCRETE | G and B Fissaggi Injection System EPO PLUS RE for concrete
ST_FIXING_PRODUCT | G AND B FISSAGGI INJECTION SYSTEM GEBOFIX PRO VE-SF FOR REBAR CONNECTION | G and B Fissaggi injection System GEBOFIX PRO VE-SF for rebar connection
ST_FIXING_PRODUCT | GAMMA ACCIAIO HIGH PERFORMANCE ANCHOR | Gamma Acciaio High Performance Anchor
ST_FIXING_PRODUCT | GCP EPFI INJECTION SYSTEM FOR CONCRETE | GCP EPFI Injection System for concrete
ST_FIXING_PRODUCT | GEBOFIX EA | Gebofix EA
ST_FIXING_PRODUCT | GEBOFIX EA-SF | Gebofix EA-SF
ST_FIXING_PRODUCT | GEOCEL GEOCHEM ANCHOR RESIN GALVANIZED OR STAINLESS STEEL BONDED ANCHOR | Geocel Geochem Anchor Resin galvanized or stainless steel bonded anchor
ST_FIXING_PRODUCT | GFS CHEMICAL CAPSULE ANCHOR VA | GFS Chemical Capsule Anchor VA
ST_FIXING_PRODUCT | GOLDEN ANCHOR | Golden Anchor
ST_FIXING_PRODUCT | GOLDEN ANCHOR EXPANDER GOLDEN ANCHOR | Golden anchor expander Golden Anchor
ST_FIXING_PRODUCT | GREENTEQ VERBUNDMÖRTEL FOR CONCRETE | greenteQ Verbundmörtel for concrete
ST_FIXING_PRODUCT | GRK CONCRETE SCREW | GRK Concrete Screw
ST_FIXING_PRODUCT | GUNNEBO INJECTION SYSTEM GTM-E FOR CONCRETE | Gunnebo Injection System GTM-E for concrete
ST_FIXING_PRODUCT | HALFEN CHEMICAL ANCHOR HB-V | Halfen Chemical anchor HB-V
ST_FIXING_PRODUCT | HALFEN DROP-IN ANCHOR HB-E/ES | Halfen Drop-in Anchor HB-E/ES
ST_FIXING_PRODUCT | HALFEN HIGHLOAD ANCHOR HB-SZ | Halfen Highload Anchor HB-SZ
ST_FIXING_PRODUCT | HALFEN INJECTION SYSTEM HB-VMZ | HALFEN Injection System HB-VMZ
ST_FIXING_PRODUCT | HALFEN WEDGE ANCHOR HB-B | Halfen Wedge anchor HB-B
ST_FIXING_PRODUCT | HALFEN WEDGE ANCHOR HB-BA | Halfen Wedge Anchor HB-BA
ST_FIXING_PRODUCT | HAMAR INJECTION SYSTEM VINYLESTER STVK FOR CONCRETE | HAMAR Injection System Vinylester STVK for concrete
ST_FIXING_PRODUCT | HARDCAP VI 11 CAPSULE ANCHOR SYSTEM | HardCap VI 11 Capsule Anchor System
ST_FIXING_PRODUCT | HB ER-SF CE | HB ER-SF CE
ST_FIXING_PRODUCT | HB ER-SF CE FOR REBAR CONNECTIONS | HB ER-SF CE for rebar connections
ST_FIXING_PRODUCT | HB MA CE GV; HB MA CE A4 | HB MA CE GV, HB MA CE A4
ST_FIXING_PRODUCT | HENKEL CF 890 | Henkel CF 890
ST_FIXING_PRODUCT | HENKEL INJECTION SYSTEM CF 1000 FOR CONCRETE | Henkel Injection System CF 1000 for concrete
ST_FIXING_PRODUCT | HENKEL INJECTION SYSTEM CF 800 | Henkel Injection System CF 800
ST_FIXING_PRODUCT | HENKEL INJECTION SYSTEM CF 850BONDED INJECTION TYPE ANCHOR FOR NON-CRACKED CONCRETE: SIZES M8; M10; M12; M16; M20; M24 | Henkel Injection System CF 850Bonded injection type anchor for non-cracked concrete: sizes M8, M10, M12, M16, M20, M24
ST_FIXING_PRODUCT | HENKEL INJECTION SYSTEM CF 920 FOR CONCRETE | Henkel Injection System CF 920 for concrete
ST_FIXING_PRODUCT | HENKEL INJECTION SYSTEM CF 920 FOR REBAR CONNECTION | Henkel Injection System CF 920 for rebar connection
ST_FIXING_PRODUCT | HILTI HDA AND HDA-R | HILTI HDA and HDA-R
ST_FIXING_PRODUCT | HILTI HSC AND HSC-R | Hilti HSC and HSC-R
ST_FIXING_PRODUCT | HILTI HSL-3 | Hilti HSL-3
ST_FIXING_PRODUCT | HILTI HVU WITH HAS (-E)(-F) AND HIS - N | Hilti HVU with HAS (-E)(-F) and HIS - N
ST_FIXING_PRODUCT | HILTI HVU WITH HAS(-E)R AND HIS-RN | Hilti HVU with HAS(-E)R and HIS-RN
ST_FIXING_PRODUCT | HILTI HVU WITH HAS-HCR | Hilti HVU with HAS-HCR
ST_FIXING_PRODUCT | HILTI PUSH-IN ANCHOR HKD | Hilti push-in anchor HKD
ST_FIXING_PRODUCT | HILTI STUD ANCHOR HSA | Hilti Stud Anchor HSA
ST_FIXING_PRODUCT | HILTI-STUD ANCHOR HST; HST-R AND HST-HCRE | Hilti-Stud anchor HST, HST-R and HST-HCRe
ST_FIXING_PRODUCT | HLAFEN INJECTION SYSTEM HB-VMU FOR CONCRETE | Hlafen Injection System HB-VMU for concrete
ST_FIXING_PRODUCT | HX C EPOXY CE FOR REBAR CONNECTIONS | HX C EPOXY CE for rebar connections
ST_FIXING_PRODUCT | ICCONS INJECTION SYSTEM RC150 FOR CONCRETE | Iccons Injection System RC150 for concrete
ST_FIXING_PRODUCT | ICCONS INJECTION SYSTEM RC150 FOR REBAR CONNECTION | Iccons Injection System RC150 for rebar connection
ST_FIXING_PRODUCT | IM PURE ETA 1 | IM PURE ETA 1
ST_FIXING_PRODUCT | IM PURE ETA 1 FOR REBAR CONNECTIONS | IM PURE ETA 1 for rebar connections
ST_FIXING_PRODUCT | INDERCOL BUCHA QUÍMICA; BOSTIK FIXACÃO QUÍMICA; WEBER BUCHA QUÍMICA GALVANIZED OR STAINLESS STEEL BONDED ANCHOR | Indercol Bucha Química, Bostik Fixacão Química, Weber Bucha Química galvanized or stainless steel bonded anchor
ST_FIXING_PRODUCT | INDEX MTP | INDEX MTP
ST_FIXING_PRODUCT | INDEX ROOT ANCHOR SLRT | Index Root Anchor SLRT
ST_FIXING_PRODUCT | INDEX STYRENE FREE VINYLESTER MORTAR MOVISE | INDEX Styrene Free Vinylester Mortar MOVISE
ST_FIXING_PRODUCT | INDI-FIX RESINE VINYLESTER/EPOXY ACRYLATE/ACRYLATE-W/ACRYLATE-S | Indi-Fix Resine Vinylester/Epoxy acrylate/acrylate-W/acrylate-S
ST_FIXING_PRODUCT | ING DI; ING CS; ING SO; ING CG; ING DI RAPIDE; ING DI(H); ING CS(H); ING SO(H); ING CG (H) GALVANIZED OR STAINLESS STEEL BONDED ANCHOR | ING DI, ING CS, ING SO, ING CG, ING DI RAPIDE, ING DI(H), ING CS(H), ING SO(H), ING CG (H) galvanized or stainless steel bonded anchor
ST_FIXING_PRODUCT | ING DS(BEIGE); ING DS(BLANC DE FRANCE); ING DS(GRISE); ING SP(BEIGE) GALVANIZED OR STAINLESS STEEL BONDED ANCHOR | ING DS(Beige), ING DS(Blanc de France), ING DS(Grise), ING SP(Beige) galvanized or stainless steel bonded anchor
ST_FIXING_PRODUCT | ING MP+; ING MP+ TROPICAL FOR REBAR CONNECTION | ING MP+, ING MP+ Tropical for rebar connection
ST_FIXING_PRODUCT | INJECTION ANCHOR SYSTEM UPAT UPM 44 | Injection Anchor System Upat UPM 44
ST_FIXING_PRODUCT | INJECTION MORTAR KEW VM V | Injection Mortar KEW VM V
ST_FIXING_PRODUCT | INJECTION SYSTEM BATIFIX VIFIX V | Injection System Batifix VIFIX V
ST_FIXING_PRODUCT | INJECTION SYSTEM CHEMFIX 500 FOR CONCRETE | Injection System Chemfix 500 for concrete
ST_FIXING_PRODUCT | INJECTION SYSTEM CHEMFIX 500 FOR REBAR CONNECTION | Injection System Chemfix 500 for rebar connection
ST_FIXING_PRODUCT | INJECTION SYSTEM CHEMFIX CH+ | Injection System Chemfix CH+
ST_FIXING_PRODUCT | INJECTION SYSTEM DEWALT PURE110-PRO | Injection System DeWalt PURE110-PRO
ST_FIXING_PRODUCT | INJECTION SYSTEM DIAGER/GUEX PURE VINYLESTER | Injection System Diager/Guex Pure Vinylester
ST_FIXING_PRODUCT | INJECTION SYSTEM ELEMATIC PRIME BLOK FOR REBAR CONNECTION | Injection System ELEMATIC PRIME BLOK for rebar connection
ST_FIXING_PRODUCT | INJECTION SYSTEM FISCHER FIS HT | Injection System fischer FIS HT
ST_FIXING_PRODUCT | INJECTION SYSTEM FISCHER FIS V | Injection System fischer FIS V
ST_FIXING_PRODUCT | INJECTION SYSTEM FISCHER FIS VT | Injection System fischer FIS VT
ST_FIXING_PRODUCT | INJECTION SYSTEM FIX-EXTRA FOR CONCRETE | Injection System FIX-EXTRA for Concrete
ST_FIXING_PRODUCT | INJECTION SYSTEM FIX-EXTRA FOR REBAR CONNECTION | Injection System FIX-EXTRA for rebar connection
ST_FIXING_PRODUCT | INJECTION SYSTEM FOR FISCHER FIS VL | Injection System for Fischer FIS VL
ST_FIXING_PRODUCT | INJECTION SYSTEM HARDINC EP 131 FOR CONCRETE | Injection System HARDINC EP 131 for concrete
ST_FIXING_PRODUCT | INJECTION SYSTEM HARDINC EP 131 FOR REBAR CONNECTION | Injection System HARDINC EP 131 for rebar connection
ST_FIXING_PRODUCT | INJECTION SYSTEM HARDINC VI 1101 FOR CONCRETE | Injection System HARDINC VI 1101 for concrete
ST_FIXING_PRODUCT | INJECTION SYSTEM HARDINC VI 1101 FOR REBAR CONNECTION | Injection System HARDINC VI 1101 for rebar connection
ST_FIXING_PRODUCT | INJECTION SYSTEM HILTI HIT -CT 1 | Injection System HILTI HIT -CT 1
ST_FIXING_PRODUCT | INJECTION SYSTEM HILTI HIT-CT 1 FOR REBAR CONNECTION | Injection System Hilti HIT-CT 1 for rebar connection
ST_FIXING_PRODUCT | INJECTION SYSTEM HILTI HIT-HY 110 | Injection System HILTI HIT-HY 110
ST_FIXING_PRODUCT | INJECTION SYSTEM HILTI HIT-HY 150 MAX | Injection System Hilti HIT-HY 150 MAX
ST_FIXING_PRODUCT | INJECTION SYSTEM HILTI HIT-HY 150 MAX FOR REBAR CONNECTION | Injection System Hilti HIT-HY 150 MAX for rebar connection
ST_FIXING_PRODUCT | INJECTION SYSTEM HILTI HIT-HY 200-A WITH HIT-Z/HIT-Z-R | Injection System Hilti HIT-HY 200-A with HIT-Z/HIT-Z-R
ST_FIXING_PRODUCT | INJECTION SYSTEM HILTI HIT-HY 200-R | Injection System HILTI HIT-HY 200-R
ST_FIXING_PRODUCT | INJECTION SYSTEM HILTI HIT-HY 200-R WITH HIT-Z/HIT-Z-R | Injection System Hilti HIT-HY 200-R with HIT-Z/HIT-Z-R
ST_FIXING_PRODUCT | INJECTION SYSTEM HILTI HIT-HY200/HIT-HY 200-A FOR REBAR CONNECTION | Injection System Hilti HIT-HY200/HIT-HY 200-A for rebar connection
ST_FIXING_PRODUCT | INJECTION SYSTEM HILTI HIT-HY200-R FOR REBAR CONNECTION | Injection System HILTI HIT-HY200-R for rebar connection
ST_FIXING_PRODUCT | INJECTION SYSTEM HILTI HIT-RE 500 | Injection System Hilti HIT-RE 500
ST_FIXING_PRODUCT | INJECTION SYSTEM HILTI HIT-RE500-SD FOR CRACKED CONCRETE | Injection System Hilti HIT-RE500-SD for cracked concrete
ST_FIXING_PRODUCT | INJECTION SYSTEM HILTI HIY-HY200 | Injection System Hilti HIY-HY200
ST_FIXING_PRODUCT | INJECTION SYSTEM HILTI-RE 500-SD FOR REBAR CONNECTION | Injection System Hilti-RE 500-SD for rebar connection
ST_FIXING_PRODUCT | INJECTION SYSTEM ICCONS CM100 | Injection System Iccons CM100
ST_FIXING_PRODUCT | INJECTION SYSTEM KLIMAS WCF-VE | Injection System Klimas WCF-VE
ST_FIXING_PRODUCT | INJECTION SYSTEM MEFA NORDIC MIT-SV | Injection System Mefa Nordic MIT-SV
ST_FIXING_PRODUCT | INJECTION SYSTEM NOBEX NCE | Injection System Nobex NCE
ST_FIXING_PRODUCT | INJECTION SYSTEM OUTIFIX TXVI FOR REBAR CONNECTION | Injection System OUTIFIX TXVI for rebar connection
ST_FIXING_PRODUCT | INJECTION SYSTEM POWERS PURE110-PRO | Injection System Powers PURE110-PRO
ST_FIXING_PRODUCT | INJECTION SYSTEM SELENA EVOLUTION II | Injection System Selena EVOLUTION II
ST_FIXING_PRODUCT | INJECTION SYSTEM SOGIVA STAHLFIX VESF | Injection System SOGIVA Stahlfix VESF
ST_FIXING_PRODUCT | INJECTION SYSTEM SORMAT ITH-V | Injection System Sormat ITH-V
ST_FIXING_PRODUCT | INJECTION SYSTEM SPEEDFIX | Injection System SPEEDFIX
ST_FIXING_PRODUCT | INJECTION SYSTEM SPIT EPCON C8 | Injection System SPIT EPCON C8
ST_FIXING_PRODUCT | INJECTION SYSTEM SPIT MULTI-MAX FOR REBAR CONNECTION | Injection System Spit MULTI-MAX for rebar connection
ST_FIXING_PRODUCT | INJECTION SYSTEM SPIT V-MIX | Injection System SPIT V-MIX
ST_FIXING_PRODUCT | INJECTION SYSTEM STAN-FIX PRO | Injection System STAN-FIX PRO
ST_FIXING_PRODUCT | INJECTION SYSTEM TECGRIP CAS VINYL ESTER | Injection System TecGrip CAS Vinyl Ester
ST_FIXING_PRODUCT | INJECTION SYSTEM TRUTEK TCM PRO | Injection System Trutek TCM PRO
ST_FIXING_PRODUCT | INJECTION SYSTEM UPAT UPM 33 | Injection System UPAT UPM 33
ST_FIXING_PRODUCT | INJECTION SYSTEM VM VE FOR REBAR CONNECTION | Injection System VM VE for rebar connection
ST_FIXING_PRODUCT | INJECTION SYSTEM VORPA CV.VSF PRO | Injection System Vorpa CV.VSF PRO
ST_FIXING_PRODUCT | INTERFIXINGS INJECTION SYSTEM FIX | Interfixings Injection System FIX
ST_FIXING_PRODUCT | ISOMAT EPOMAX ANCHOR | ISOMAT EPOMAX ANCHOR
ST_FIXING_PRODUCT | JCP HEAVY DUTY ANCHOR | JCP Heavy Duty anchor
ST_FIXING_PRODUCT | JCP OPTION 1 THROUGHBOLT AND OPTION 1 THROUGHBOLT ITS | JCP Option 1 Throughbolt and Option 1 Throughbolt ITS
ST_FIXING_PRODUCT | JCP THROUGHBOLT-GALVANISED | JCP Throughbolt-galvanised
ST_FIXING_PRODUCT | JF P; JF P-C GALVANIZED OR STAINLESS STEEL BONDED ANCHOR | JF P, JF P-C galvanized or stainless steel bonded anchor
ST_FIXING_PRODUCT | JF PSF; JF PSF-C; JF PSF-S; JF PSF-E GALVANIZED OR STAINLESS STEEL BONDED ANCHOR | JF PSF, JF PSF-C, JF PSF-S, JF PSF-E galvanized or stainless steel bonded anchor
ST_FIXING_PRODUCT | JFEA380SF | JFEA380SF
ST_FIXING_PRODUCT | J-FIX SPIN-IN CAPSULE ANCHOR SYSTEM | J-Fix Spin-In Capsule Anchor System
ST_FIXING_PRODUCT | JK-INJEKTIONSMASSE | JK-Injektionsmasse
ST_FIXING_PRODUCT | K-A-L-M BONDED ANCHOR VPK-SF | K-A-L-M bonded anchor VPK-SF
ST_FIXING_PRODUCT | KALM WEDGE ANCHOR KDK; KDK-E; KDK-H | KALM Wedge Anchor KDK, KDK-E, KDK-H
ST_FIXING_PRODUCT | KALZ INJECTION SYSTEM C-RE 385 FOR CONCRETE | KALZ Injection System C-RE 385 for concrete
ST_FIXING_PRODUCT | KALZ INJECTION SYSTEM STVK FOR CONCRETE | KALZ Injection System STVK for concrete
ST_FIXING_PRODUCT | KALZ KBA | KALZ KBA
ST_FIXING_PRODUCT | KAWO VSF | KAWO VSF
ST_FIXING_PRODUCT | KEM UP + POLYESTER | KEM UP + POLYESTER
ST_FIXING_PRODUCT | KEW BZ ANCHOR | KEW BZ anchor
ST_FIXING_PRODUCT | KÖSTER CHEMIFIX 200 STEEL BONDED ANCHOR | Köster Chemifix 200 steel bonded anchor
ST_FIXING_PRODUCT | KOTE POXY GALVANISED STEEL | KOTE POXY Galvanised Steel
ST_FIXING_PRODUCT | KOTE POXY STAINLESS STEEL | KOTE POXY Stainless steel
ST_FIXING_PRODUCT | KOTVIX VSF | Kotvix VSF
ST_FIXING_PRODUCT | KRAFTOOL MTH; MTH-A4 | KRAFTOOL MTH, MTH-A4
ST_FIXING_PRODUCT | KWA THROUGHBOLT | KWA Throughbolt
ST_FIXING_PRODUCT | LIEBIG SUPERPLUS A4 SELF-UNDERCUTTING ANCHOR | Liebig superplus A4 self-undercutting anchor
ST_FIXING_PRODUCT | LIEBIG SUPERPLUS SELF UNDERCUTTING ANCHOR | LIEBIG SUPERPLUS self undercutting anchor
ST_FIXING_PRODUCT | LUSAN EPOXY-ACRILATO GALVANIZED OR STAINLESS STEEL BONDED ANCHOR | LUSAN EPOXY-ACRILATO galvanized or stainless steel bonded anchor
ST_FIXING_PRODUCT | LUSAN POLIESTER GALVANIZED OR STAINLESS STEEL BONDED ANCHOR | LUSAN POLIESTER galvanized or stainless steel bonded anchor
ST_FIXING_PRODUCT | LUSAN POLIESTER SIN ESTIRENO GALVANIZED OR STAINLESS STEEL BONDED ANCHOR | LUSAN POLIESTER SIN ESTIRENO galvanized or stainless steel bonded anchor
ST_FIXING_PRODUCT | LUSAN VINILESTER PLUS SIN ESTIRENO FOR REBAR CONNECTION | LUSAN VINILESTER PLUS SIN ESTIRENO for rebar connection
ST_FIXING_PRODUCT | LUSAN VINILESTER SIN ESTIRENO GALVANIZED OR STAINLESS STEEL BONDED ANCHOR | LUSAN VINILESTER SIN ESTIRENO galvanized or stainless steel bonded anchor
ST_FIXING_PRODUCT | LUSAN VINILESTER STEEL BONDED ANCHOR | Lusan Vinilester steel bonded anchor
ST_FIXING_PRODUCT | LUSAN. ANTI-TWIST FIXBOLT ANCHOR BOLT | LUSAN. Anti-twist FIXBOLT anchor Bolt
ST_FIXING_PRODUCT | LUX-VERBUND MÖRTEL AND LUX-VERBUND MÖRTEL W | LUX-Verbund Mörtel and LUX-Verbund Mörtel W
ST_FIXING_PRODUCT | M1TR STAHLBOLZEN ROSFREI A4 | m1tr Stahlbolzen rosfrei A4
ST_FIXING_PRODUCT | M1TR-STAHLBOLZEN RISTFREI A4 | m1tr-stahlbolzen ristfrei A4
ST_FIXING_PRODUCT | M50-PLUS | M50-PLUS
ST_FIXING_PRODUCT | MA GREEN PLUS | MA Green Plus
ST_FIXING_PRODUCT | MA MULTI ANCHOR | MA Multi Anchor
ST_FIXING_PRODUCT | MAPEFIX PE SF | Mapefix PE SF
ST_FIXING_PRODUCT | MAPEI INJECTION SYSTEM MAPEFIX EP FOR CONCRETE (1) | Mapei Injection System Mapefix EP for concrete (1)
ST_FIXING_PRODUCT | MAPEI INJECTION SYSTEM MAPEFIX EP FOR CONCRETE (2) | Mapei Injection System Mapefix EP for concrete (2)
ST_FIXING_PRODUCT | MAPEI INJECTION SYSTEM MAPEFIX EP FOR REBAR CONNECTION | Mapei Injection System Mapefix EP for rebar connection
ST_FIXING_PRODUCT | MAPEI INJECTION SYSTEM MAPEFIX VE SF FOR CONCRETE | Mapei Injection System Mapefix VE SF for concrete
ST_FIXING_PRODUCT | MASSFIX AND MASSFIX W | MASSFIX and MASSFIX W
ST_FIXING_PRODUCT | MASTERFLOW 920 FIXATION GALVANISED STEEL | MASTERFLOW 920 Fixation Galvanised Steel
ST_FIXING_PRODUCT | MASTERFLOW 920 FIXATION STAINLESS STEEL | MASTERFLOW 920 Fixation Stainless Steel
ST_FIXING_PRODUCT | MASTERFLOW 920 SF FOR REBAR CONNECTIONS | MASTERFLOW 920 SF for rebar connections
ST_FIXING_PRODUCT | MAXXFAST PROMAXX ANCHOR | MAXXFAST PROMAXX anchor
ST_FIXING_PRODUCT | MAXXFAST THRUMAXX; MAXXFAST THRUMAXX A4 | MaxxFast THRUMAXX, MaxxFast THRUMAXX A4
ST_FIXING_PRODUCT | MAXXFAST VINYMAXX/ACRYMAXX | MAXXFAST VINYMAXX/ACRYMAXX
ST_FIXING_PRODUCT | MEA HIGHLOAD ANCHOR SWA PLUS | MEA Highload Anchor SWA plus
ST_FIXING_PRODUCT | MEMOCHEM STE-300; MEMOCHEM STE-345; MEMOCHEM STE-410 GALVANIZED OR STAINLESS STEEL BONDED ANCHOR | Memochem STE-300, Memochem STE-345, Memochem STE-410 galvanized or stainless steel bonded anchor
ST_FIXING_PRODUCT | MET 70 GALVANIZED OR STAINLESS STEEL BONDED ANCHOR | MET 70 galvanized or stainless steel bonded anchor
ST_FIXING_PRODUCT | MFT EKSPANJONSBOLT A4 | MFT EKSPANJONSBOLT A4
ST_FIXING_PRODUCT | MFT EKSPANJONSBOLT ELF | MFT EKSPANJONSBOLT ELF
ST_FIXING_PRODUCT | MFT EKSPANSJONBOLT "VARMFORSINKET" | MFT Ekspansjonbolt "VARMFORSINKET"
ST_FIXING_PRODUCT | MIT V | MIT V
ST_FIXING_PRODUCT | MIT-VSF; MIT-COOL; MIT-TROPICAL STEEL BONDED ANCHOR | MIT-VSF, MIT-COOL, MIT-TROPICAL steel bonded anchor
ST_FIXING_PRODUCT | MKT CHEMICAL ANCHOR V | MKT Chemical Anchor V
ST_FIXING_PRODUCT | MKT CHEMICAL ANCHOR V PLUS | MKT Chemical Anchor V plus
ST_FIXING_PRODUCT | MKT DROP-IN ANCHOR E/ES | MKT Drop-in Anchor E/ES
ST_FIXING_PRODUCT | MKT HIGH LOAD ANCHOR SL M10 | MKT high load anchor SL M10
ST_FIXING_PRODUCT | MKT HIGHLOAD ANCHOR SLZ | MKT Highload Anchor SLZ
ST_FIXING_PRODUCT | MKT HIGHLOAD ANCHOR SZ | MKT Highload Anchor SZ
ST_FIXING_PRODUCT | MKT INECTION SYSTEM VME FOR CONCRETE | MKT Inection System VME for concrete
ST_FIXING_PRODUCT | MKT INJECTION SYSTEM VME | MKT Injection System VME
ST_FIXING_PRODUCT | MKT INJECTION SYSTEM VME FOR CONCRETE | MKT Injection System VME for concrete
ST_FIXING_PRODUCT | MKT INJECTION SYSTEM VMU PLUS FOR REBAR CONNECTIONS | MKT Injection System VMU plus for rebar connections
ST_FIXING_PRODUCT | MKT INJECTION SYSTEM VMU PLUS FOT CONCRETE | MKT Injection System VMU plus fot concrete
ST_FIXING_PRODUCT | MKT INJECTION SYSTEM VMZ | MKT Injection System VMZ
ST_FIXING_PRODUCT | MKT INJEKTION SYSTEM VMU FOR CONCRETE | MKT Injektion System VMU for concrete
ST_FIXING_PRODUCT | MKT WEDGE ANCHOR B | MKT Wedge Anchor B
ST_FIXING_PRODUCT | MKT WEDGE ANCHOR BZ PLUS AND BZ-IG | MKT Wedge anchor BZ plus and BZ-IG
ST_FIXING_PRODUCT | MKT WEDGE ANCHOR BZ-IG | MKT Wedge Anchor BZ-IG
ST_FIXING_PRODUCT | MMOEPSE; MOEPSEW; MOEPSES STEEL BONDED ANCHOR | MMOEPSE, MOEPSEW, MOEPSES steel bonded anchor
ST_FIXING_PRODUCT | MOEPOX GALVANIZED OR STAINLESS STEEL BONDED ANCHOR | MOEPOX galvanized or stainless steel bonded anchor
ST_FIXING_PRODUCT | MOEPSE; MOEPSES FOR REBAR CONNECTION | MOEPSE, MOEPSES for rebar connection
ST_FIXING_PRODUCT | MOLLY THROUGHBOLT ETA1 | Molly Throughbolt ETA1
ST_FIXING_PRODUCT | MOMENT CF 900 WITH ANCHOR ROD SVZ | Moment CF 900 with anchor rod SVZ
ST_FIXING_PRODUCT | MOPOLY; MOPOLYP; MOPOLYW GALVANIZED OR STAINLESS STEEL BONDED ANCHOR | MOPOLY, MOPOLYP, MOPOLYW galvanized or stainless steel bonded anchor
ST_FIXING_PRODUCT | MOSER ANKER KLEBER | Moser Anker kleber
ST_FIXING_PRODUCT | MSL-SCHWERLASTANKER | MSL-Schwerlastanker
ST_FIXING_PRODUCT | MSS 200 KEMANKARE | MSS 200 Kemankare
ST_FIXING_PRODUCT | MULTICOMPOUNDSYSTEM MCS UNI PLUS | MulticompoundSystem MCS Uni Plus
ST_FIXING_PRODUCT | MUNGO CHEMICALCAPSULE ANCHOR MVA | Mungo ChemicalCapsule anchor MVA
ST_FIXING_PRODUCT | MUNGO CONCRETE SCREW ANCHOR MCS-A | Mungo Concrete Screw Anchor MCS-A
ST_FIXING_PRODUCT | MUNGO INJECTION SYSTEM MIT 600 RE FOR CONCRETE (1) | Mungo Injection System MIT 600 RE for concrete (1)
ST_FIXING_PRODUCT | MUNGO INJECTION SYSTEM MIT 600 RE FOR CONCRETE (2) | Mungo Injection System MIT 600 RE for concrete (2)
ST_FIXING_PRODUCT | MUNGO INJECTION SYSTEM MIT 600RE FOR REBAR CONNECTION | Mungo Injection System MIT 600RE for rebar connection
ST_FIXING_PRODUCT | MUNGO INJECTION SYSTEM MIT-SE PLUS FOR CONCRETE | Mungo Injection System MIT-SE Plus for concrete
ST_FIXING_PRODUCT | MUNGO INJECTION SYSTEM MIT-SE PLUS FOR REBAR CONNECTION | Mungo Injection System MIT-SE Plus for rebar connection
ST_FIXING_PRODUCT | MUNGO INJECTION SYSTEM MIT-SV WITH ANCHOR ROD A4 | Mungo Injection System MIT-SV with anchor rod A4
ST_FIXING_PRODUCT | MUNGO MIT-SE | Mungo MIT-SE
ST_FIXING_PRODUCT | MUNGO MIT-SP | Mungo MIT-SP
ST_FIXING_PRODUCT | MUNGO MIT-SP GALVANIZED OR STAINLESS STEEL BONDED ANCHOR | Mungo MIT-Sp galvanized or stainless steel bonded anchor
ST_FIXING_PRODUCT | MUNGO MIT-SP; MIT-SPE; MIT-SPEED GALVANIZED OR STAINLESS STEEL BONDED ANCHOR | Mungo MIT-SP, MIT-SPE, MIT-SPEED galvanized or stainless steel bonded anchor
ST_FIXING_PRODUCT | MUNGO MIT-VE; MIT-VE PLUS GALVANIZED OR STAINLESS STEEL BONDED ANCHOR | Mungo MIT-VE, MIT-VE PLUS galvanized or stainless steel bonded anchor
ST_FIXING_PRODUCT | MUNGO MIT-VSF; MIT-TROPICAL FOR REBAR CONNECTION | Mungo MIT-VSF, MIT-TROPICAL for rebar connection
ST_FIXING_PRODUCT | MUNGO THROUGHBOLT M2; M2C | Mungo Throughbolt m2, m2C
ST_FIXING_PRODUCT | MUNGO THROUGHBOLT M2R | Mungo Throughbolt m2r
ST_FIXING_PRODUCT | MUPRO HEAVY DUTY ANCHOR BZ AND BZ-IG | MuPRO Heavy Duty Anchor BZ and BZ-IG
ST_FIXING_PRODUCT | MUPRO STEEL ANCHOR ZINC PLATED A4; HCR | MuPRO Steel anchor zinc plated A4, HCR
ST_FIXING_PRODUCT | MUPRO THROUGH ANCHOR | MuPRO Through anchor
ST_FIXING_PRODUCT | NKT GENNEMSTIKSANKER | NKT GENNEMSTIKSANKER
ST_FIXING_PRODUCT | NOT KNOWN | Not Known
ST_FIXING_PRODUCT | NOVATECH INJECTION SYSTEM ANCHOR7 | Novatech Injection System Anchor7
ST_FIXING_PRODUCT | NWS-CE ANCHOR;NWS-CEX4 ANCHOR | NWS-CE anchor,NWS-CEX4 anchor
ST_FIXING_PRODUCT | OCTA 15 GALVANISED STEEL | OCTA 15 Galvanised Steel
ST_FIXING_PRODUCT | OCTA 15 STAINLESS STEEL | OCTA 15 Stainless steel
ST_FIXING_PRODUCT | OUTIFIX ATX | Outifix ATX
ST_FIXING_PRODUCT | OUTIFIX ATX INOX | Outifix ATX Inox
ST_FIXING_PRODUCT | OUTIFIX GAB OUTIFIX ATX | OUTIFIX GAB OUTIFIX ATX
ST_FIXING_PRODUCT | OUTIFIX SECUFIX | Outifix Secufix
ST_FIXING_PRODUCT | OUTIFIX TXVI | OUTIFIX TXVI
ST_FIXING_PRODUCT | OUTIFIX TXVI300 BONDED ANCHOR | OUTIFIX TXVI300 bonded anchor
ST_FIXING_PRODUCT | PARCO® BOLZENANKER | Parco® Bolzenanker
ST_FIXING_PRODUCT | PATTEX CF 900 WITH ANCHOR ROD 5.8 | Pattex CF 900 with anchor rod 5.8
ST_FIXING_PRODUCT | PCI BARRAFIX 920 FOR REBAR CONNECTIONS | PCI BARRAFIX 920 for rebar connections
ST_FIXING_PRODUCT | PFG EXPANSION BOLT TYPE LB; ES AND SB | PFG expansion bolt type LB, ES and SB
ST_FIXING_PRODUCT | PLUTONBOLT | PLUTONBOLT
ST_FIXING_PRODUCT | PM GALVANIZED OR STAINLESS STEEL BONDED ANCHOR | PM galvanized or stainless steel bonded anchor
ST_FIXING_PRODUCT | POLYESTER PV 45-PRO | Polyester PV 45-PRO
ST_FIXING_PRODUCT | POLYESTER PV 50-PRO | Polyester PV 50-PRO
ST_FIXING_PRODUCT | POLYFIXER EP | Polyfixer EP
ST_FIXING_PRODUCT | POLYFIXER VSF | Polyfixer VSF
ST_FIXING_PRODUCT | POLYMIX SFP | Polymix SFP
ST_FIXING_PRODUCT | POLYMIX SFPSF | Polymix SFPSF
ST_FIXING_PRODUCT | POWERS AC100-PRO INJECTION RESIN WITH ANCHOR ROD | Powers AC100-PRO injection resin with anchor rod
ST_FIXING_PRODUCT | POWERS CHEMSTUD PLUS | Powers ChemStud Plus
ST_FIXING_PRODUCT | POWERS DM-PRO | Powers DM-PRO
ST_FIXING_PRODUCT | POWERS INJECTION SYSTEM AC100-PRO (AUS) | Powers injection System AC100-PRO (AUS)
ST_FIXING_PRODUCT | POWERS INJECTION SYSTEM AC100-PRO FOR REBAR CONNECTION | Powers Injection System AC100-PRO for rebar connection
ST_FIXING_PRODUCT | POWERS INJECTION SYSTEM AC150-PRO | Powers Injection System AC150-PRO
ST_FIXING_PRODUCT | POWERS INJECTION SYSTEM V12 FOR CONCRETE | Powers Injection System V12 for concrete
ST_FIXING_PRODUCT | POWERS INJECTION SYSTEM V12 FOR REBAR CONNECTION | Powers Injection System V12 for rebar connection
ST_FIXING_PRODUCT | POWERS PB-PRO | POWERS PB-PRO
ST_FIXING_PRODUCT | POWERS PB-SS-PRO | POWERS PB-SS-PRO
ST_FIXING_PRODUCT | POWERS PURE 150-PRO INJECTION RESIN IN CONCRETE | Powers PURE 150-PRO injection resin in concrete
ST_FIXING_PRODUCT | POWERS PURE150-PRO INJECTION RESIN WITH ANCHOR ROD FOR CONCRETE | Powers PURE150-PRO injection resin with anchor rod for concrete
ST_FIXING_PRODUCT | POWERS SPINNING CAPSULE SC-PRO | Powers spinning capsule SC-PRO
ST_FIXING_PRODUCT | POWERS THROUGHBOLT B-PTB-SS-ETA1-PRO | Powers Throughbolt B-PTB-SS-ETA1-PRO
ST_FIXING_PRODUCT | POWERS THROUGHBOLT PTB-ETA1-PRO | POWERS THROUGHBOLT PTB-ETA1-PRO
ST_FIXING_PRODUCT | POWERS THROUGHBOLT PTB-ETA7-PRO | Powers Throughbolt PTB-ETA7-PRO
ST_FIXING_PRODUCT | PROFIX PBA BOLZENANKER | Profix PBA Bolzenanker
ST_FIXING_PRODUCT | PROFIX PBA-R BOLZENANKER | Profix PBA-R Bolzenanker
ST_FIXING_PRODUCT | PROFIX PBZ-DP BOLZENANKER | Profix PBZ-DP Bolzenanker
ST_FIXING_PRODUCT | PROFIX PBZ-R BOLZENANKER | Profix PBZ-R Bolzenanker
ST_FIXING_PRODUCT | PROFIX PIT | Profix PIT
ST_FIXING_PRODUCT | PSRE; PSRE-A4 | PSRe, PSRe-A4
ST_FIXING_PRODUCT | Q HIGHLOAD ANCHOR SZ | Q Highload Anchor SZ
ST_FIXING_PRODUCT | Q INJECTION SYSTEM VMZ | Q Injection System VMZ
ST_FIXING_PRODUCT | RAMSAUER ANKER KLEBER 680 | Ramsauer Anker Kleber 680
ST_FIXING_PRODUCT | RAWL R-CAS-V | RAWL R-CAS-V
ST_FIXING_PRODUCT | RAWL R-HAC-V | RAWL R-HAC-V
ST_FIXING_PRODUCT | RAWL R-HPTII-A4 ANCHOR | Rawl R-HPTII-A4 Anchor
ST_FIXING_PRODUCT | RAWL R-HPTII-ZF ANCHOR | Rawl R-HPTII-ZF Anchor
ST_FIXING_PRODUCT | RAWL R-KEM II/RAWL R-KEM II-S/RAWL R-KEM II-W AND RAWL RM50/RAWL RM50-W | RAWL R-KEM II/RAWL R-KEM II-S/RAWL R-KEM II-W and RAWL RM50/RAWL RM50-W
ST_FIXING_PRODUCT | RAWL R-KER BONDED ANCHOR | Rawl R-KER bonded anchor
ST_FIXING_PRODUCT | RAWL R-KER/RAWL RV200 FOR REBAR CONNECTIONS | RAWL R-KER/RAWL RV200 for rebar connections
ST_FIXING_PRODUCT | RAWL RP-30/ RAWL R-KF2 | RAWL RP-30/ RAWL R-KF2
ST_FIXING_PRODUCT | RAWL R-RB RAWBOLT | RAWL R-RB RAWBOLT
ST_FIXING_PRODUCT | RAWL R-XPT ANCHOR | Rawl R-XPT Anchor
ST_FIXING_PRODUCT | RAWL SAFETYPLUS | RAWL SafetyPlus
ST_FIXING_PRODUCT | RAWLOCK | RAWLOCK
ST_FIXING_PRODUCT | RC 390 GALVANISEE | RC 390 Galvanisee
ST_FIXING_PRODUCT | RC 390 INOXYDABLE | RC 390 Inoxydable
ST_FIXING_PRODUCT | REBAR CONNECTION WITH BERNER MILTICOMPOUND SYSTEM MCS DIAMOND | Rebar Connection with Berner Milticompound System MCS Diamond
ST_FIXING_PRODUCT | REBAR CONNECTION WITH BTI INJECTION MORTAR UVT TOP | Rebar connection with BTI injection mortar UVT Top
ST_FIXING_PRODUCT | REBAR CONNECTION WITH BTI INJECTION MORTAR UVT TOP-Z | Rebar connection with BTI injection mortar UVT Top-Z
ST_FIXING_PRODUCT | REBAR CONNECTION WITH FISCHER INJECTION MORTAR FIS EM | Rebar connection with fischer injection mortar FIS EM
ST_FIXING_PRODUCT | REBAR CONNECTION WITH FISCHER INJECTION MORTAR FIS HF | Rebar connection with fischer injection mortar FIS HF
ST_FIXING_PRODUCT | REBAR CONNECTION WITH FISCHER INJECTION MORTAR FIS-V OR FIS VS | Rebar connection with fischer injection mortar FIS-V or FIS VS
ST_FIXING_PRODUCT | REBAR CONNECTION WITH INJECTION MORTAR MCS UNI PLUS | Rebar Connection with injection mortar MCS Uni Plus
ST_FIXING_PRODUCT | REBAR CONNECTION WITH UPAT INJECTION MORTAR UPM 44 | Rebar connection with UPAT injection mortar UPM 44
ST_FIXING_PRODUCT | REBAR CONNECTION WITH UPAT INJECTION MORTAR UPM 55 | Rebar connection with Upat Injection Mortar UPM 55
ST_FIXING_PRODUCT | RED HEAD ATX | Red Head ATX
ST_FIXING_PRODUCT | RED HORSE INJECTION SYSTEM EPO-GX FOR CONCRETE | Red Horse Injection System EPO-GX for concrete
ST_FIXING_PRODUCT | RED HORSE INJECTION SYSTEM POLY GX FOR CONCRETE | Red Horse Injection System POLY GX for concrete
ST_FIXING_PRODUCT | RESAPOL RBS P400C GALVANIZED OR STAINLESS STEEL BONDED ANCHOR | Resapol rbs P400C galvanized or stainless steel bonded anchor
ST_FIXING_PRODUCT | RESIFIX EY | RESIFIX EY
ST_FIXING_PRODUCT | RESIFIX EYSF | RESIFIX EYSF
ST_FIXING_PRODUCT | REX COLD FORGED WEDGE ANCHOR | REX COLD FORGED WEDGE ANCHOR
ST_FIXING_PRODUCT | R-KEM+; R-KF2+; R-KEM+ TON PIERRE; R-KF2+ TON PIERRE GALVANIZED OR STAINLESS STEEL BONDED ANCHOR | R-KEM+, R-KF2+, R-KEM+ Ton Pierre, R-KF2+ Ton Pierre galvanized or stainless steel bonded anchor
ST_FIXING_PRODUCT | R-KER/RV200 AND R-KER-W/RAWL RV200-W AND R-KER-S/RV200-S | R-KER/RV200 and R-KER-W/RAWL RV200-W and R-KER-S/RV200-S
ST_FIXING_PRODUCT | R-KER/RV200; R-KER-W/RV200-W AND R-KER-S/RV200-S | R-KER/RV200, R-KER-W/RV200-W and R-KER-S/RV200-S
ST_FIXING_PRODUCT | R-KEX II | R-KEX II
ST_FIXING_PRODUCT | S+P BOLZENANKER BOZ - A4 | S+P Bolzenanker BOZ - A4
ST_FIXING_PRODUCT | S101-PIOVRA | S101-Piovra
ST_FIXING_PRODUCT | SCELL-IT INJECTION SYSTEM X-PRO FOR CONCRETE | SCELL-IT Injection System X-PRO for concrete
ST_FIXING_PRODUCT | SCELL-IT PLUTONBOLT+ INOX | SCELL-IT PLUTONBOLT+ INOX
ST_FIXING_PRODUCT | SCELL-IT SA+ | SCELL-IT SA+
ST_FIXING_PRODUCT | SCREWBOLT SB2-PLUS | SCREWBOLT SB2-PLUS
ST_FIXING_PRODUCT | SECAN 185 | SECAN 185
ST_FIXING_PRODUCT | SECAN 185 FOR REBAR CONNECTIONS | SECAN 185 for rebar connections
ST_FIXING_PRODUCT | SFIX 1 A4 | SFIX 1 A4
ST_FIXING_PRODUCT | SFS INTEC EXPANSION ANCHOR SFS EX; SFS EX-S; SFS EX-S-H | SFS intec expansion anchor SFS EX, SFS EX-S, SFS EX-S-H
ST_FIXING_PRODUCT | SIKA ANCHORFIX-1 GALVANIZED OR STAINLESS STEEL BONDED ANCHOR | Sika AnchorFix-1 galvanized or stainless steel bonded anchor
ST_FIXING_PRODUCT | SIKA ANCHORFIX-2 BONDED ANCHOR | Sika AnchorFix-2 Bonded anchor
ST_FIXING_PRODUCT | SIKA ANCHORFIX-2 NORMAL; SIKA ANCHORFIX-2 ARCTIC; SIKA ANCHORFIX-2 TROPICAL STEEL BONDED ANCHOR | Sika AnchorFix-2 Normal, Sika AnchorFix-2 Arctic, Sika AnchorFix-2 Tropical steel bonded anchor
ST_FIXING_PRODUCT | SIKA ANCHORFIX-2 NORMAL; SIKA ANCHORFIX-2 TROPICAL FOR REBAR CONNECTION | Sika AnchorFix-2 Normal, Sika AnchorFix-2 Tropical for rebar connection
ST_FIXING_PRODUCT | SIKA ANCHORFIX-2001 BONDED ANCHOR | Sika AnchorFix-2001 Bonded anchor
ST_FIXING_PRODUCT | SIKA ANCHORFIX-S GALVANIZED OR STAINLESS STEEL BONDED ANCHOR | Sika AnchorFix-S galvanized or stainless steel bonded anchor
ST_FIXING_PRODUCT | SIKLA INJECTION SYSTEM VMU FOR CONCRETE | Sikla Injection System VMU for concrete
ST_FIXING_PRODUCT | SIKLA INJECTION SYSTEM VMZ | Sikla Injection System VMZ
ST_FIXING_PRODUCT | SIKLA WEDGE ANCHOR BZ PLUS AND BZ-IG | Sikla Wedge Anchor BZ plus and BZ-IG
ST_FIXING_PRODUCT | SIMPSON STRONG- TIE THROUGHBOLT BOAX-II;BOAX-II HDG; BOAX-II A4 AND BOAX-II HCR | Simpson Strong- Tie throughbolt BoAX-II,BoAX-II HDG, BoAX-II A4 and BoAX-II HCR
ST_FIXING_PRODUCT | SIMPSON STRONG TIE(R) - SET-XP EPOXY ADHESIVE INJECTION SYSTEM | Simpson Strong Tie(R) - SET-XP Epoxy Adhesive Injection System
ST_FIXING_PRODUCT | SIMPSON STRONGTIE - SCREW ANCHOR THD | Simpson Strongtie - Screw anchor THD
ST_FIXING_PRODUCT | SIMPSON STRONG-TIE ANCHOR SIZES M8; M10; M12 AND M16 FOR USE IN NON-CRACKED CONCRETE | Simpson Strong-Tie anchor sizes M8, M10, M12 and M16 for use in non-cracked concrete
ST_FIXING_PRODUCT | SIMPSON STRONG-TIE® - VINYLESTER ADHESIVE SYSTEM „VA” | SIMPSON STRONG-TIE® - VINYLESTER ADHESIVE System „VA”
ST_FIXING_PRODUCT | SIMPSON-STRONG-TIE - THROUGHBOLT WA | Simpson-Strong-Tie - Throughbolt WA
ST_FIXING_PRODUCT | SINTO ST-PE TECFI EPOXY RESIN SWE 01 | Sinto ST-PE Tecfi Epoxy Resin SWE 01
ST_FIXING_PRODUCT | SINTO ST-PE TECFI EPOXY RESIN SWE 01 FOR REBAR CONNECTIONS | Sinto ST-PE Tecfi Epoxy Resin SWE 01 for rebar connections
ST_FIXING_PRODUCT | SITA ACCIAIO CE7 GBK; GBK-A4 | SITA ACCIAIO CE7 GBK, GBK-A4
ST_FIXING_PRODUCT | SLP-H4 | SLP-H4
ST_FIXING_PRODUCT | SMART - SMK ANCHOR; SMART - SMKI ANCHOR | Smart - SMK Anchor, Smart - SMKI anchor
ST_FIXING_PRODUCT | SMART S-IRV | Smart S-IRV
ST_FIXING_PRODUCT | SOCOM ECOPOXY ECO 4800 FOR REBAR CONNECTIONS | SOCOM ECOPOXY ECO 4800 for rebar connections
ST_FIXING_PRODUCT | SOCOM ECOPOXY GALVANISED STEEL | SOCOM ECOPOXY galvanised steel
ST_FIXING_PRODUCT | SOCOM ECOPOXY STAINLESS STEEL | SOCOM ECOPOXY stainless steel
ST_FIXING_PRODUCT | SOPMSON STRONG-TIE LIEBIG ANCHOR/SORMAT LIEBIG ANCHOR | Sopmson Strong-Tie Liebig anchor/Sormat Liebig anchor
ST_FIXING_PRODUCT | SORMAT CHEMICAL CAPSULE ANCHOR KEM/KEVA | Sormat Chemical Capsule Anchor KEM/KEVA
ST_FIXING_PRODUCT | SORMAT CHEMICAL INJECTION SYSTEM ITH-VE FOR CONCRETE | Sormat Chemical Injection System ITH-Ve for concrete
ST_FIXING_PRODUCT | SORMAT CHEMICAL INJECTION SYSTEM ITH-VE FOR REBAR CONNECTION | Sormat Chemical Injection System ITH-Ve for rebar connection
ST_FIXING_PRODUCT | SORMAT DROP IN ANCHOR LA+ AND LAL+ | Sormat Drop in anchor LA+ and LAL+
ST_FIXING_PRODUCT | SORMAT LIEBIG ULTRAPLUS UNDERCUT A4 UNDERCUT ANCHOR | SORMAT LIEBIG ultraplus undercut A4 undercut anchor
ST_FIXING_PRODUCT | SORMAT LIEBIG ULTRAPLUS UNDERCUT ANCHOR | SORMAT LIEBIG Ultraplus undercut anchor
ST_FIXING_PRODUCT | SORMAT THROUGH BOLT S-KA; S-KAK; S-KAH AND S-KAH HCR | Sormat through bolt S-KA, S-KAK, S-KAH and S-KAH HCR
ST_FIXING_PRODUCT | SOUDAFIX EPOXY 600 F | SOUDAFIX Epoxy 600 f
ST_FIXING_PRODUCT | SOUDAFIX EPOXY 600 FOR REBAR CONNECTIONS | SOUDAFIX Epoxy 600 for rebar connections
ST_FIXING_PRODUCT | SOUDAFIX INJECTION SYSTEM VE-SF FOR CONCRETE | Soudafix Injection System VE-SF for concrete
ST_FIXING_PRODUCT | SOUDAFIX INJECTION SYSTEM VE-SF FOR REBAR CONNECTION | Soudafix Injection System VE-SF for rebar connection
ST_FIXING_PRODUCT | SOUDAFIX P300-SF | Soudafix P300-SF
ST_FIXING_PRODUCT | SPATEC PLUS | SpaTec Plus
ST_FIXING_PRODUCT | SPECFIX MTH; MTH-A4 | SpECFix MTH, MTH-A4
ST_FIXING_PRODUCT | SPIT CONCRETE SCREW TAPCON 6 | SPIT Concrete screw TAPCON 6
ST_FIXING_PRODUCT | SPIT EPCON C8 | SPIT EPCON C8
ST_FIXING_PRODUCT | SPIT EPOMAX | SPIT EPOMAX
ST_FIXING_PRODUCT | SPIT EPOMAX PLUS BONDED ANCHOR | SPIT EPOMAX PLUS bonded anchor
ST_FIXING_PRODUCT | SPIT EPOMAX PLUS STAINLESS STEEL BONDED ANCHOR | SPIT EPOMAX PLUS stainless steel bonded anchor
ST_FIXING_PRODUCT | SPIT FIX Z | Spit FIX Z
ST_FIXING_PRODUCT | SPIT FIX3 | SPIT FIX3
ST_FIXING_PRODUCT | SPIT GRIP | SPIT GRIP
ST_FIXING_PRODUCT | SPIT GRIP A4/HCR | SPIT GRIP A4/HCR
ST_FIXING_PRODUCT | SPIT GUARDIA | SPIT GUARDIA
ST_FIXING_PRODUCT | SPIT MULTI-MAX | SPIT MULTI-MAX
ST_FIXING_PRODUCT | SPIT TRIGA Z | SPIT TRIGA Z
ST_FIXING_PRODUCT | STADO RESI FIX 3EC; RESI FIX 3EW GALVANIZED OR STAINLESS STEEL BONDED ANCHOR | Stado Resi Fix 3EC, Resi Fix 3EW galvanized or stainless steel bonded anchor
ST_FIXING_PRODUCT | STADO RESIFIX 3E BONDED ANCHOR | Stado Resifix 3E bonded anchor
ST_FIXING_PRODUCT | STAHL POWER HIT SVM/STH RV200I/STAHL WINTER HIT SVM/STH RV200-W | STAHL POWER HIT SVM/STH RV200i/STAHL WINTER HIT SVM/STH RV200-W
ST_FIXING_PRODUCT | STAHL SVA-VE | STAHL SVA-VE
ST_FIXING_PRODUCT | STRUCTASET 401 GALVANISED OR STAINLESS STEEL BONDED ANCHOR | Structaset 401 galvanised or stainless steel bonded anchor
ST_FIXING_PRODUCT | STRUCTASET™ 401; STRUCTASET™ 402 FOR REBAR CONNECTION | Structaset™ 401, Structaset™ 402 for rebar connection
ST_FIXING_PRODUCT | SYMPAFIX INJECTION SYSTEM C 100 PLUS FOR REBAR CONNECTION | SYMPAFIX Injection System C 100 PLUS for rebar connection
ST_FIXING_PRODUCT | SYMPAFIX INJECTION SYSTEM C100-PLUS FOR CONCRETE | SYMPAFIX Injection System C100-PLUS for concrete
ST_FIXING_PRODUCT | SYMPAFIX INJECTION SYSTEM X150-PLUS FOR CONCRETE (1) | SYMPAFIX Injection System X150-PLUS for concrete (1)
ST_FIXING_PRODUCT | SYMPAFIX INJECTION SYSTEM X150-PLUS FOR CONCRETE (2) | SYMPAFIX Injection System X150-PLUS for concrete (2)
ST_FIXING_PRODUCT | TAB | TAB
ST_FIXING_PRODUCT | TB S-KA; TB S-KAK; TB S-KAH AND TB S-KAH HCR THROUGH BOLTS | TB S-KA, TB S-KAK, TB S-KAH and TB S-KAH HCR through bolts
ST_FIXING_PRODUCT | TB7-PLUS | TB7-PLUS
ST_FIXING_PRODUCT | TEAM PRO ANCHOR BOLT TPB | TEAM PRO Anchor Bolt TPB
ST_FIXING_PRODUCT | TECFI CONCRETE SCREW HXE | Tecfi Concrete Screw HXE
ST_FIXING_PRODUCT | TECFI HIGH PERFORMANCE ANCHOR HVE ROCK | Tecfi High Performance anchor HVE Rock
ST_FIXING_PRODUCT | TECFI WEDGE ANCHOR AJE | Tecfi wedge Anchor AJE
ST_FIXING_PRODUCT | TECFI WEDGE ANCHOR ZJE | TECFI Wedge Anchor ZJE
ST_FIXING_PRODUCT | TER LAARE DX FAST ETA 7; DX FAST A4 ETA 7 | Ter Laare DX FAST ETA 7, DX FAST A4 ETA 7
ST_FIXING_PRODUCT | THREAD ANCHOR PTK | Thread anchor PTK
ST_FIXING_PRODUCT | THROUGH BOLTS SITA ACCIAIO S1K; SI1K AND SIH1K | Through bolts SITA ACCIAIO S1K, SI1K and SIH1K
ST_FIXING_PRODUCT | THROUGHBOLT BZ | THROUGHBOLT BZ
ST_FIXING_PRODUCT | TILCA DROP-IN ANCHOR ED/ED-K | TILCA drop-in anchor ED/ED-K
ST_FIXING_PRODUCT | TILCA HIGHLOAD ANCHOR SZ | TILCA Highload Anchor SZ
ST_FIXING_PRODUCT | TILCA WEDGE ANCHOR B | TILCA Wedge Anchor B
ST_FIXING_PRODUCT | TILCA(R) TIM V + INJECTION SYSTEM FOR CONCRETE | Tilca(R) TIM V + Injection System for concrete
ST_FIXING_PRODUCT | TM C 7 | TM C 7
ST_FIXING_PRODUCT | TOP -HD | TOP -HD
ST_FIXING_PRODUCT | TOX - HIGHLOAD ANCHOR SZ | TOX - Highload Anchor SZ
ST_FIXING_PRODUCT | TOX CHEMICAL CAPSULE ANCHORS TVA | TOX Chemical Capsule Anchors TVA
ST_FIXING_PRODUCT | TOX INJECTION SYSTEM TVM-STV-K FOR CONCRETE | Tox Injection System TVM-STV-K for concrete
ST_FIXING_PRODUCT | TOX TVM-PA | TOX TVM-PA
ST_FIXING_PRODUCT | TOX TVM-PSF | Tox TVM-PSF
ST_FIXING_PRODUCT | TOX WEDGE ANCHOR B/B-U | TOX Wedge anchor B/B-U
ST_FIXING_PRODUCT | TOX-DROP-IN ANCHOR E/ES | Tox-Drop-in anchor E/ES
ST_FIXING_PRODUCT | TOX-S-FIX 1 | TOX-S-FIX 1
ST_FIXING_PRODUCT | TOX-S-FIX 7 PLUS | TOX-S-FIX 7 PLUS
ST_FIXING_PRODUCT | TOX-S-FIX-7 | TOX-S-FIX-7
ST_FIXING_PRODUCT | TOX-S-FIX-A4 | TOX-S-FIX-A4
ST_FIXING_PRODUCT | TP EA | TP EA
ST_FIXING_PRODUCT | TP INJECTION SYSTEM E SD FOR CONCRETE | TP Injection System E SD for concrete
ST_FIXING_PRODUCT | TP INJECTION SYSTEM E SD FOR REBAR CONNECTION | TP Injection System E SD for rebar connection
ST_FIXING_PRODUCT | TP INJECTION SYSTEM TP VSF FOR REBAR CONNECTION | TP Injection System TP VSF for Rebar connection
ST_FIXING_PRODUCT | TP INJECTION SYSTEM VSF FOR CONCRETE | TP Injection System VSF for concrete
ST_FIXING_PRODUCT | TP MTH ANCHOR ; TP MTH A4 ANCHOR | TP MTH anchor , TP MTH A4 anchor
ST_FIXING_PRODUCT | TREMCO FX120; ILLBRUCK OT120 GALVANIZED OR STAINLESS STEEL BONDED ANCHOR | Tremco FX120, illbruck OT120 galvanized or stainless steel bonded anchor
ST_FIXING_PRODUCT | TREMCO FX130; FX130 W | Tremco FX130, FX130 W
ST_FIXING_PRODUCT | TRUHLAR INJECTION SYSTEM CM-V VINYLESTER FOR CONCRETE | TRUHLAR Injection System CM-V Vinylester for concrete
ST_FIXING_PRODUCT | TRUTEK TSC-ETA CHEMICAL CAPSULE FIXING SYSTEM | Trutek TSC-ETA Chemical Capsule Fixing System
ST_FIXING_PRODUCT | TX SIDRO | TX sidro
ST_FIXING_PRODUCT | UIP INJECTION SYSTEM UBOND PE FOR CONCRETE | UIP Injection System ubond PE for concrete
ST_FIXING_PRODUCT | UIP INJECTION SYSTEM UBOND PE FOR REBAR CONNECTION | UIP Injection System ubond PE for rebar connection
ST_FIXING_PRODUCT | UIP INJECTION SYSTEM UBOND VI FOR REBAR CONNECTION | UIP Injection System ubond VI for rebar connection
ST_FIXING_PRODUCT | UIP INJECTION SYSTEM UNBOND VI FOR CONCRETE | UIP Injection System unbond VI for concrete
ST_FIXING_PRODUCT | ULTRAFIX PLUS; CHEMSET™ 101; CHEMSET™ 100; CHEMSET™ 102 GALVANIZED OR STAINLESS STEEL BONDED ANCHOR | UltraFix Plus, Chemset™ 101, Chemset™ 100, Chemset™ 102 galvanized or stainless steel bonded anchor
ST_FIXING_PRODUCT | UNIFIX PROFIX EPOFIX 2:1 | UNIFIX PROFIX EPOFIX 2:1
ST_FIXING_PRODUCT | UNIFIX PROFIX EPOFIX 2:1 FOR REBAR CONNECTIONS | UNIFIX PROFIX EPOFIX 2:1 for rebar connections
ST_FIXING_PRODUCT | UPAT ANCHOR BOLT IMC | Upat Anchor Bolt IMC
ST_FIXING_PRODUCT | UPAT ANCHOR BOLT MAX | Upat Anchor Bolt MAX
ST_FIXING_PRODUCT | UPAT CHEMICAL ANCHOR UKA | Upat Chemical anchor UKA
ST_FIXING_PRODUCT | UPAT DROP-IN ACHOR USA | Upat drop-in achor USA
ST_FIXING_PRODUCT | USB ANCHOR | USB Anchor
ST_FIXING_PRODUCT | VE.7CE | VE.7CE
ST_FIXING_PRODUCT | VEBATEC INJECTION MORTAR PREMIUM Z4 WITH ANCHOR ROD 5.8 | VEBATEC Injection mortar Premium Z4 with anchor rod 5.8
ST_FIXING_PRODUCT | VESTA EVO-500 GALVANIZED OR STAINLESS STEEL BONDED ANCHOR | Vesta EVO-500 galvanized or stainless steel bonded anchor
ST_FIXING_PRODUCT | VESTA EVO-900 EPOXY ACRYLATE GALVANIZED OR STAINLESS STEEL BONDED ANCHOR | Vesta EVO-900 Epoxy Acrylate galvanized or stainless steel bonded anchor
ST_FIXING_PRODUCT | VESTA PRO-200 VINYLESTER STEEL BONDED ANCHOR | Vesta PRO-200 VINYLESTER steel bonded anchor
ST_FIXING_PRODUCT | VESTA VTC - ETA7 | Vesta VTC - ETA7
ST_FIXING_PRODUCT | VF22 | VF22
ST_FIXING_PRODUCT | VINILESTER 2000EP400S GALVANIZED OR STAINLESS STEEL BONDED ANCHOR | Vinilester 2000EP400S galvanized or stainless steel bonded anchor
ST_FIXING_PRODUCT | VINKRAFT SF | VINKRAFT SF
ST_FIXING_PRODUCT | VINYLESTER EPOXY ACRYLATE | Vinylester epoxy acrylate
ST_FIXING_PRODUCT | VINYL-ESTER RESIN WITH ANCHOR ROD SVZ | VINYL-ESTER RESIN with anchor rod SVZ
ST_FIXING_PRODUCT | VIPMEK INJECTIONSYSTEM VIPFIX WITH ANCHOR ROD A4 | VIPMEK InjectionSystem Vipfix with anchor rod A4
ST_FIXING_PRODUCT | VJ TECHNOLOGY INJECTION SYSTEM HPE 385 FOR CONCRETE | VJ Technology Injection System HPE 385 for concrete
ST_FIXING_PRODUCT | VJ TECHNOLOGY INJECTION SYSTEM V420+ FOR REBAR CONNECTION | VJ Technology injection System V420+ for rebar connection
ST_FIXING_PRODUCT | VJ TECNOLOGY INJECTION SYSTEM V420+ FOR CONCRETE | VJ Tecnology Injection System V420+ for concrete
ST_FIXING_PRODUCT | VJT INJECTION SYSTEM HPE 385 FOR REBAR CONNECTION | VJT Injection System HPE 385 for rebar connection
ST_FIXING_PRODUCT | VM EP; VM ES FOR REBAR CONNECTION | VM EP, VM ES for rebar connection
ST_FIXING_PRODUCT | VM EP; VM EW; VM ES STEEL BONDED ANCHOR | VM EP, VM EW, VM ES steel bonded anchor
ST_FIXING_PRODUCT | VM P GALVANIZED OR STAINLESS STEEL BONDED ANCHOR | VM P galvanized or stainless steel bonded anchor
ST_FIXING_PRODUCT | VM VE | VM VE
ST_FIXING_PRODUCT | VSP ANCHOR | VSP ANCHOR
ST_FIXING_PRODUCT | VULCAN CHEMICAL CAPSULE VSP | Vulcan Chemical capsule VSP
ST_FIXING_PRODUCT | VYNILESTEROVÁ CHEMICKÁ KOTVA | Vynilesterová chemická kotva
ST_FIXING_PRODUCT | WEDGE ANCHOR KEW BN; KEW BN A4 | Wedge Anchor KEW BN, KEW BN A4
ST_FIXING_PRODUCT | WHA ANCHOR | WHA anchor
ST_FIXING_PRODUCT | WIT-PM 200 | WIT-PM 200
ST_FIXING_PRODUCT | WURTH CHEMICAL ANCHOR W-VD/S; W-VD/F; W-VD/A4; W-VD/HCR | Wurth Chemical anchor W-VD/S, W-VD/f, W-VD/A4, W-VD/HCR
ST_FIXING_PRODUCT | WURTH CHEMICAL ANCHOR W-VP | Wurth chemical anchor W-VP
ST_FIXING_PRODUCT | WURTH FIXANKER W-FA/S; W-FA/HOT-DIP GALVANISED | Wurth Fixanker W-FA/S, W-FA/hot-dip galvanised
ST_FIXING_PRODUCT | WURTH FIXANKER W-FAZ-IG; W-FAZ-IG/A4; W-FAZ-IG/HCR | Wurth Fixanker W-FAZ-IG, W-FAZ-IG/A4, W-FAZ-IG/HCR
ST_FIXING_PRODUCT | WURTH INJECTION SYSTEM WIT-PE 500 FOR CONCRETE | Wurth Injection System WIT-PE 500 for concrete
ST_FIXING_PRODUCT | WURTH INJECTION SYSTEM WIT-VM 250 FOR CONCRETE | Wurth Injection System WIT-VM 250 for concrete
ST_FIXING_PRODUCT | WURTH INJECTION SYSTEM W-VI/S; W-VI/F; W-VIA4; W-VI/HCR | Wurth Injection System W-VI/S, W-VI/F, W-VIA4, W-VI/HCR
ST_FIXING_PRODUCT | WURTH INJECTION SYSTEM W-VIZ/S; W-VIZ/F; W-VIZ/A4; W-VIZ/HCR | Wurth Injection System W-VIZ/S, W-VIZ/F, W-VIZ/A4, W-VIZ/HCR
ST_FIXING_PRODUCT | WURTH SCREW ANCHOR W-SA/S | Wurth Screw Anchor W-SA/S
ST_FIXING_PRODUCT | WURTH WIT-VE 200 BONDED ANCHOR | Wurth WIT-VE 200 bonded anchor
ST_FIXING_PRODUCT | WURTH-HIGH-PERFORMANCE-ANCHOR W-HAZ/S ; W-HAZ/A4 | Wurth-High-Performance-Anchor W-HAZ/S , W-HAZ/A4
ST_FIXING_PRODUCT | WURTH-WEDGE ANCHOR W-ED/S; W-ED/S BND; W-ED/A4; W-ED/A4 BND; W-ED/HCR AND W-ED/HCR BND | Wurth-Wedge anchor W-ED/S, W-ED/S BND, W-ED/A4, W-ED/A4 BND, W-ED/HCR and W-ED/HCR BND
ST_FIXING_PRODUCT | X-PRO GALVANISEE | X-PRO Galvanisee
ST_FIXING_PRODUCT | X-PRO INOXYDABLE | X-PRO Inoxydable
ST_FIXING_PRODUCT | ZETACARTRIDGE NO1 POLYESTER GALVANIZED OR STAINLESS STEEL BONDED ANCHOR | Zetacartridge No1 Polyester galvanized or stainless steel bonded anchor
ST_FIXING_PRODUCT | ZETACARTRIDGE NO2 POLYESTER STYRENE FREE GALVANIZED OR STAINLESS STEEL BONDED ANCHOR | Zetacartridge No2 Polyester Styrene Free galvanized or stainless steel bonded anchor
ST_FIXING_PRODUCT | ZETACARTRIDGE NO4 EPOXY ACRYLATE STYRENE FREE STEEL BONDED ANCHOR | Zetacartridge No4 Epoxy Acrylate Styrene Free steel bonded anchor
ST_FIXING_PRODUCT | ZETACHEM EPX | Zetachem EPX
ST_FIXING_PRODUCT | ZORLU EASF EPOXYACRYLAT STYROLFREI VERBUNDMORTEL | Zorlu EASF Epoxyacrylat styrolfrei Verbundmortel
ST_FIXING_PRODUCT | ZWEYGART INJECTION SYSTEM ZW FOR CONCRETE | Zweygart injection System ZW for concrete
ST_FIXING_TYPE | BONDED | Bonded
ST_FIXING_TYPE | DEFORMATION-CONTROLLED EXPANSION | Deformation-controlled Expansion
ST_FIXING_TYPE | NOT KNOWN | Not Known
ST_FIXING_TYPE | TORQUE-CONTROLLED EXPANSION | Torque-controlled Expansion
ST_FIXING_TYPE | UNDERCUT | Undercut
ST_FIXITY_TYPE | BUILT IN | Built In
ST_FIXITY_TYPE | FREE | Free
ST_FIXITY_TYPE | NOT KNOWN | Not Known
ST_FIXITY_TYPE | PINNED | Pinned
ST_FOUNDATION_TYPE | BORED CAST-IN-PLACE PILES <600MM DIA. | Bored Cast-In-Place Piles <600mm Dia.
ST_FOUNDATION_TYPE | BORED CAST-IN-PLACE PILES >=600MM DIA. | Bored Cast-In-Place Piles >=600mm Dia.
ST_FOUNDATION_TYPE | BRICK/MASONRY/STONE | Brick/Masonry/Stone
ST_FOUNDATION_TYPE | CAISSONS | Caissons
ST_FOUNDATION_TYPE | DRIVEN CAST-IN-PLACE PILES | Driven Cast-In-Place Piles
ST_FOUNDATION_TYPE | GRANULAR FILL | Granular Fill
ST_FOUNDATION_TYPE | GROUTED MICRO PILES | Grouted Micro Piles
ST_FOUNDATION_TYPE | HELICAL PILES | Helical Piles
ST_FOUNDATION_TYPE | MASS CONCRETE FOOTING IN ROCK SOCKET | Mass Concrete Footing in Rock Socket
ST_FOUNDATION_TYPE | NOT APPLICABLE | Not Applicable
ST_FOUNDATION_TYPE | NOT KNOWN | Not Known
ST_FOUNDATION_TYPE | OTHER | Other
ST_FOUNDATION_TYPE | PILES (UNSPECIFIED) | Piles (Unspecified)
ST_FOUNDATION_TYPE | PRECAST PRESTRESSED PILES | Precast Prestressed Piles
ST_FOUNDATION_TYPE | PRECAST RC PILES | Precast Rc Piles
ST_FOUNDATION_TYPE | REINFORCED SOIL FOUNDATION MATRESS | Reinforced Soil Foundation Matress
ST_FOUNDATION_TYPE | SPREAD FOOTINGS | Spread Footings
ST_FOUNDATION_TYPE | STEEL PILES | Steel Piles
ST_GENERAL_LOCATION | BORE | Bore
ST_GENERAL_LOCATION | CROSS BORE CONNECTION | Cross Bore Connection
ST_GENERAL_LOCATION | OTHER | Other
ST_GENERAL_LOCATION | PLANT ROOM | Plant Room
ST_GENERAL_LOCATION | SERVICE BUILDING | Service Building
ST_GUARD_RAIL | NONE | None
ST_GUARD_RAIL | NOT APPLICABLE | Not Applicable
ST_GUARD_RAIL | NOT KNOWN | Not Known
ST_GUARD_RAIL | OTHER | Other
ST_GUARD_RAIL | POST AND RAIL | Post and Rail
ST_GUARD_RAIL | PROPRIETARY SYSTEM | Proprietary System
ST_HALF_JOINT_RISK_RATING | HIGH | High
ST_HALF_JOINT_RISK_RATING | LOW | Low
ST_HALF_JOINT_RISK_RATING | MEDIUM | Medium
ST_HALF_JOINT_RISK_RATING | VERY HIGH | Very High
ST_HEADWALL_CONSTRUCTION_TYPE | NOT KNOWN | Not Known
ST_HEADWALL_CONSTRUCTION_TYPE | NOT SET | Not Set
ST_HEADWALL_CONSTRUCTION_TYPE | OTHER | Other
ST_HEADWALL_CONSTRUCTION_TYPE | RETAINING | Retaining
ST_HEADWALL_CONSTRUCTION_TYPE | REVETMENT | Revetment
ST_HEADWALL_MATERIAL_TYPE | BRICK/MASONRY/STONE | Brick/Masonry/Stone | Applicable to Bridge and Large Culvert structures, Small Span structures and Service Crossing structures only.
ST_HEADWALL_MATERIAL_TYPE | IN-SITU MASS CONCRETE | In-situ Mass Concrete | Applicable to Bridge and Large Culvert structures and Small Span structures only.
ST_HEADWALL_MATERIAL_TYPE | IN-SITU REINFORCED CONCRETE | In-situ Reinforced Concrete | Applicable to Bridge and Large Culvert structures, Small Span structures and Service Crossing structures only.
ST_HEADWALL_MATERIAL_TYPE | NOT KNOWN | Not Known
ST_HEADWALL_MATERIAL_TYPE | OTHER | Other
ST_HEADWALL_MATERIAL_TYPE | PRECAST PLAIN CONCRETE | Precast Plain Concrete | Applicable to Bridge and Large Culvert structures only.
ST_HEADWALL_MATERIAL_TYPE | PRECAST PRESTRESSED CONCRETE | Precast Prestressed Concrete | Applicable to Bridge and Large Culvert structures only.
ST_HEADWALL_MATERIAL_TYPE | PRECAST REINFORCED CONCRETE | Precast Reinforced Concrete | Applicable to Bridge and Large Culvert structures and Small Span structures only.
ST_HINGE_JOINT_RISK_RATING | HIGH | High
ST_HINGE_JOINT_RISK_RATING | LOW | Low
ST_HINGE_JOINT_RISK_RATING | MEDIUM | Medium
ST_HINGE_JOINT_RISK_RATING | VERY HIGH | Very High
ST_HSS_TYPE | ADVANCE DIRECTION SIGN | Advance Direction Sign
ST_HSS_TYPE | DRIVER LOCATION AND OTHER SIGNPLATE | Driver Location and Other Signplate
ST_HSS_TYPE | OTHER | Other
ST_INCREASED_JOURNEY_LENGTH | LONG 10 TO 20KM | Long 10 to 20km
ST_INCREASED_JOURNEY_LENGTH | MEDIUM 5 TO 10KM | Medium 5 to 10km
ST_INCREASED_JOURNEY_LENGTH | NO ALTERNATIVE | No Alternative
ST_INCREASED_JOURNEY_LENGTH | NOT APPLICABLE | Not Applicable
ST_INCREASED_JOURNEY_LENGTH | SHORT 2 TO 5 KM | Short 2 to 5 km
ST_INCREASED_JOURNEY_LENGTH | VERY LONG >20KM | Very Long >20km
ST_INCREASED_JOURNEY_LENGTH | VERY SHORT < 2KM | Very Short < 2km
ST_INFILL_TYPE | MESH AND SOLID INFILL COMBINATION | Mesh and Solid Infill Combination
ST_INFILL_TYPE | MESH INFILL | Mesh Infill
ST_INFILL_TYPE | NO INFILL | No Infill
ST_INFILL_TYPE | NOT KNOWN | Not Known
ST_INFILL_TYPE | RAIL MESH INFILL OVER RAILWAY | Rail Mesh Infill Over Railway
ST_INFILL_TYPE | SOLID INFILL | Solid Infill
ST_INFILL_TYPE | SOLID INFILL OVER RAILWAY | Solid Infill Over Railway
ST_INFILL_TYPE | VERTICAL BAR | Vertical Bar
ST_INSPECTION_COMPONENT_TYPE | ARCHITECTURAL FEATURE | Architectural Feature
ST_INSPECTION_COMPONENT_TYPE | BAL | Ballast Wall
ST_INSPECTION_COMPONENT_TYPE | BRK | Bracket
ST_INSPECTION_COMPONENT_TYPE | CATHODIC PROTECTION SYSTEM | Cathodic Protection System
ST_INSPECTION_COMPONENT_TYPE | CBL | Corbel
ST_INSPECTION_COMPONENT_TYPE | CPG | Coping
ST_INSPECTION_COMPONENT_TYPE | CRV | Central Reserve
ST_INSPECTION_COMPONENT_TYPE | DUC | Service Duct
ST_INSPECTION_COMPONENT_TYPE | FEN | Fender
ST_INSPECTION_COMPONENT_TYPE | FIL | Fill Over Arch Or Buried Structure
ST_INSPECTION_COMPONENT_TYPE | FOOTPATH | Footpath
ST_INSPECTION_COMPONENT_TYPE | GRB | Ground Beam
ST_INSPECTION_COMPONENT_TYPE | INV | Paved Invert Under Bridge
ST_INSPECTION_COMPONENT_TYPE | LIF | Lifting Gear
ST_INSPECTION_COMPONENT_TYPE | LIG | Lighting Column
ST_INSPECTION_COMPONENT_TYPE | LNJ | Longitudinal Joint
ST_INSPECTION_COMPONENT_TYPE | MHY | Machinery
ST_INSPECTION_COMPONENT_TYPE | MON | Monitoring Equipment
ST_INSPECTION_COMPONENT_TYPE | PAV | Paving
ST_INSPECTION_COMPONENT_TYPE | PFW | Permanent Formwork
ST_INSPECTION_COMPONENT_TYPE | RMP | Ramp
ST_INSPECTION_COMPONENT_TYPE | SCR | Scour Protection
ST_INSPECTION_COMPONENT_TYPE | SER | Services
ST_INSPECTION_COMPONENT_TYPE | SPR | Arch Springing, Thrust Blocks Etc.
ST_INSPECTION_COMPONENT_TYPE | STP | Steps
ST_INSPECTION_COMPONENT_TYPE | TRS | Trash Screen
ST_INSPECTION_COMPONENT_TYPE | VRG | Verge
ST_INSPECTION_COMPONENT_TYPE_ANCILLARY | ADVANCE DIRECTION SIGN/SIGN PLATE AND BRACKET | Advance Direction Sign/Sign Plate and Bracket | Applicable to High Sign structures only.
ST_INSPECTION_COMPONENT_TYPE_ANCILLARY | DRIVER LOCATION AND OTHER SIGNPLATE | Driver Location and Other Signplate | Applicable to High Sign structures only.
ST_INSPECTION_COMPONENT_TYPE_ANCILLARY | OTHER | Other
ST_INSPECTION_COMPONENT_TYPE_ANCILLARY | CCTV AND BRACKET | CCTV and Bracket | Applicable to Mast and Catenary structures only.
ST_INSPECTION_COMPONENT_TYPE_ANCILLARY | IR ILLUMINATOR AND BRACKET | IR Illuminator and Bracket | Applicable to Mast and Catenary structures and Sign and Signal Gantry structures only.
ST_INSPECTION_COMPONENT_TYPE_ANCILLARY | LANTERN AND BRACKET | Lantern and Bracket | Applicable to Mast and Catenary structures only.
ST_INSPECTION_COMPONENT_TYPE_ANCILLARY | RADAR UNIT AND BRACKET | Radar Unit and Bracket | Applicable to Mast and Catenary structures only.
ST_INSPECTION_COMPONENT_TYPE_ANCILLARY | WINDSOCK AND BRACKET | Windsock and Bracket | Applicable to Mast and Catenary structures only.
ST_INSPECTION_COMPONENT_TYPE_ANCILLARY | WIRELESS COMMS UNIT AND BRACKET | Wireless Comms Unit and Bracket | Applicable to Mast and Catenary structures only.
ST_INSPECTION_COMPONENT_TYPE_ANCILLARY | ADS SIGNPLATE AND BRACKET | ADS Signplate and Bracket | Applicable to Sign and Signal Gantry structures only.
ST_INSPECTION_COMPONENT_TYPE_ANCILLARY | CCTVAMI/MMI AND BRACKET | CCTVAMI/MMI and Bracket | Applicable to Sign and Signal Gantry structures only.
ST_INSPECTION_COMPONENT_TYPE_ANCILLARY | DRIVER LOCATION AND OTHER SIGNPLATES | Driver Location and Other Signplates | Applicable to Sign and Signal Gantry structures only.
ST_INSPECTION_COMPONENT_TYPE_ANCILLARY | HADEC PLATFORMS, SIGNPLATES AND BRACKET | HADEC Platforms, Signplates and Bracket | Applicable to Sign and Signal Gantry structures only.
ST_INSPECTION_COMPONENT_TYPE_ANCILLARY | MS4/MS3/EMS ENCLOSURE AND BRACKET | MS4/MS3/EMS Enclosure and Bracket | Applicable to Sign and Signal Gantry structures only.
ST_INSPECTION_COMPONENT_TYPE_ANCILLARY | SPEED ENFORCEMENT CAMERAS AND BRACKET | Speed Enforcement Cameras and Bracket | Applicable to Sign and Signal Gantry structures only.
ST_INSPECTION_FACTORS_TYPE | BUCKLING | Buckling
ST_INSPECTION_FACTORS_TYPE | BULGING | Bulging
ST_INSPECTION_FACTORS_TYPE | CRACKING | Cracking
ST_INSPECTION_FACTORS_TYPE | DEFECTS NOT SIGNIFICANT | Defects Not Significant
ST_INSPECTION_FACTORS_TYPE | DISTORTION | Distortion
ST_INSPECTION_FACTORS_TYPE | EXCESSIVE DEFLEXION | Excessive Deflexion
ST_INSPECTION_FACTORS_TYPE | EXCESSIVE ROTATION | Excessive Rotation
ST_INSPECTION_FACTORS_TYPE | FRACTURE | Fracture
ST_INSPECTION_FACTORS_TYPE | INADEQUATE POINTING | Inadequate Pointing
ST_INSPECTION_FACTORS_TYPE | LOSS OF SECTION | Loss Of Section
ST_INSPECTION_FACTORS_TYPE | NOT APPLICABLE | Not Applicable
ST_INSPECTION_FACTORS_TYPE | NOT KNOWN | Not Known
ST_INSPECTION_FACTORS_TYPE | OTHER | Other
ST_INSPECTION_FACTORS_TYPE | ROCKING | Rocking
ST_INSPECTION_FACTORS_TYPE | SCOUR | Scour
ST_INSPECTION_FACTORS_TYPE | SETTLEMENT | Settlement
ST_INSPECTION_FACTORS_TYPE | SLIDING | Sliding
ST_INSPECTION_FACTORS_TYPE | SUBSIDENCE | Subsidence
ST_INSPECTION_FACTORS_TYPE | TILTING | Tilting
ST_INSPECTION_FACTORS_TYPE | WEATHERING | Weathering
ST_INTERACTION_STATUS | NON TRUNK | Non Trunk
ST_INTERACTION_STATUS | NON TRUNK (NOT CHECKED) | Non Trunk (Not Checked)
ST_INTERACTION_STATUS | NOT SPECIFIED | Not Specified
ST_INTERACTION_STATUS | TRUNK | Trunk
ST_INTERIM_MEASURE_TYPE | EDGE PROTECTION (OBB) | Edge Protection (OBB)
ST_INTERIM_MEASURE_TYPE | EDGE PROTECTION (TVCB) | Edge Protection (TVCB)
ST_INTERIM_MEASURE_TYPE | LANE RESTRICTION OR CLOSURE | Lane Restriction or closure
ST_INTERIM_MEASURE_TYPE | MONITORING (VARIOUS) | Monitoring (various)
ST_INTERIM_MEASURE_TYPE | PROPPING | Propping
ST_INTERIM_MEASURE_TYPE | SPEED RESTRICTION | Speed Restriction
ST_INTERIM_MEASURE_TYPE | TEMPORARY BRIDGE | Temporary Bridge
ST_INTERIM_MEASURE_TYPE | TEMPORARY DIVERSION | Temporary Diversion
ST_INTERIM_MEASURE_TYPE | WEIGHT RESTRICTION | Weight Restriction
ST_JOINT_PRODUCT | 120B | 120b
ST_JOINT_PRODUCT | 120S | 120s
ST_JOINT_PRODUCT | 121A | 121a
ST_JOINT_PRODUCT | 131 FS(GS/TB) | 132 Fs(Gs/Tb)
ST_JOINT_PRODUCT | 141 FS(GS/TB) | 142 Fs(Gs/Tb)
ST_JOINT_PRODUCT | 151 FS(GS) | 151 Fs(Gs)
ST_JOINT_PRODUCT | 161 FS(GS) | 161 Fs(Gs)
ST_JOINT_PRODUCT | 162 FS(GS) | 163 Fs(Gs)
ST_JOINT_PRODUCT | 163 FS(GS) | 163 Fs(Gs)
ST_JOINT_PRODUCT | 164 FS(GS) | 164 Fs(Gs)
ST_JOINT_PRODUCT | 165 FS | 165 Fs
ST_JOINT_PRODUCT | 166 FS | 166 Fs
ST_JOINT_PRODUCT | 167 FS | 167 Fs
ST_JOINT_PRODUCT | 168 FS | 168 Fs
ST_JOINT_PRODUCT | 169 FS | 169 Fs
ST_JOINT_PRODUCT | 170 | 170
ST_JOINT_PRODUCT | 180B | 180b
ST_JOINT_PRODUCT | 180S | 180s
ST_JOINT_PRODUCT | 240B | 240b
ST_JOINT_PRODUCT | 240S | 240s
ST_JOINT_PRODUCT | 300B | 300b
ST_JOINT_PRODUCT | 300S | 300s
ST_JOINT_PRODUCT | 360B | 360b
ST_JOINT_PRODUCT | 360S | 360s
ST_JOINT_PRODUCT | 4" | 4"
ST_JOINT_PRODUCT | 420B | 420b
ST_JOINT_PRODUCT | 420S | 420s
ST_JOINT_PRODUCT | 480B | 480b
ST_JOINT_PRODUCT | 480S | 480s
ST_JOINT_PRODUCT | 540B | 540b
ST_JOINT_PRODUCT | 75S | 75s
ST_JOINT_PRODUCT | ACMA MODULAR JOINT | Acma Modular Joint
ST_JOINT_PRODUCT | ACMASEAL COMPRESSION SEAL | Acmaseal Compression Seal
ST_JOINT_PRODUCT | ACME STRIP | Acme Strip
ST_JOINT_PRODUCT | ADVANCED EMR 100 | Advanced EMR 100
ST_JOINT_PRODUCT | ADVANCED EMR 130 | Advanced EMR 130
ST_JOINT_PRODUCT | ADVANCED EMR 150 | Advanced EMR 150
ST_JOINT_PRODUCT | ADVANCED EMR 30 | Advanced EMR 30
ST_JOINT_PRODUCT | ADVANCED EMR 50 | Advanced EMR 50
ST_JOINT_PRODUCT | ADVANCED EMR 65 | Advanced EMR 65
ST_JOINT_PRODUCT | ADVANCED EMR 80 | Advanced EMR 80
ST_JOINT_PRODUCT | ADVANCED NOSING JOINT SYSTEM | Advanced Nosing Joint System
ST_JOINT_PRODUCT | AEROFILL AND POLYSULPHIDE | Aerofill and Polysulphide
ST_JOINT_PRODUCT | ALGAFLEX T100 | Algaflex T100
ST_JOINT_PRODUCT | ALGAFLEX T120 | Algaflex T120
ST_JOINT_PRODUCT | ALGAFLEX T150 | Algaflex T150
ST_JOINT_PRODUCT | ALGAFLEX T160 | Algaflex T160
ST_JOINT_PRODUCT | ALGAFLEX T200 | Algaflex T200
ST_JOINT_PRODUCT | ALGAFLEX T250 | Algaflex T250
ST_JOINT_PRODUCT | ALGAFLEX T30 | Algaflex T30
ST_JOINT_PRODUCT | ALGAFLEX T330 | Algaflex T330
ST_JOINT_PRODUCT | ALGAFLEX T50 | Algaflex T50
ST_JOINT_PRODUCT | ALGAFLEX T80 | Algaflex T80
ST_JOINT_PRODUCT | ARMOURJOINT | Armourjoint
ST_JOINT_PRODUCT | ASPHALTIC | Asphaltic
ST_JOINT_PRODUCT | ASPHALTIC PLUG | Asphaltic Plug
ST_JOINT_PRODUCT | ASPHAPOL | Asphapol
ST_JOINT_PRODUCT | AVON JOINT | Avon Joint
ST_JOINT_PRODUCT | B-496 COMPRESSION SEAL | B-496 Compression Seal
ST_JOINT_PRODUCT | B-610 COMPRESSION SEAL | B-610 Compression Seal
ST_JOINT_PRODUCT | B7MX11 | B7mx12
ST_JOINT_PRODUCT | BAKELITE XYLONITE | Bakelite Xylonite
ST_JOINT_PRODUCT | BEJ 10 | Bej 10
ST_JOINT_PRODUCT | BEJ 13 | BEJ 13
ST_JOINT_PRODUCT | BEJ 15 | Bej 15
ST_JOINT_PRODUCT | BEJ 3 | Bej 3
ST_JOINT_PRODUCT | BEJ 5 | Bej 5
ST_JOINT_PRODUCT | BEJ 7 | BEJ 7
ST_JOINT_PRODUCT | BEJ 8 | Bej 8
ST_JOINT_PRODUCT | BETA 100 | BETA 100
ST_JOINT_PRODUCT | BETA 101 | BETA 101
ST_JOINT_PRODUCT | BETA 130 | BETA 130
ST_JOINT_PRODUCT | BETA 30 | Beta 30
ST_JOINT_PRODUCT | BETA 50 | Beta 50
ST_JOINT_PRODUCT | BETA 65 | BETA 65
ST_JOINT_PRODUCT | BETA 80 | BETA 80
ST_JOINT_PRODUCT | BETAPOX | Betapox
ST_JOINT_PRODUCT | BETAPOX (EPOXY/URETHANE) | Betapox (Epoxy/Urethane)
ST_JOINT_PRODUCT | BETOFLEX | Betoflex
ST_JOINT_PRODUCT | BP1 BURIED JOINT | Bp1 Buried Joint
ST_JOINT_PRODUCT | BP2 BURIED JOINT | Bp2 Buried Joint
ST_JOINT_PRODUCT | BP3 BURIED JOINT | Bp3 Buried Joint
ST_JOINT_PRODUCT | BP3 BURIED JOINT | Bp3 Buried Joint
ST_JOINT_PRODUCT | BP4 BURIED JOINT | Bp4 Buried Joint
ST_JOINT_PRODUCT | BP4 BURIED JOINT | Bp4 Buried Joint
ST_JOINT_PRODUCT | BR/B | Br/B
ST_JOINT_PRODUCT | BRITFLEX (POLYUREIDE) | Britflex (Polyureide)
ST_JOINT_PRODUCT | BRITFLEX BEJ10 | Britflex Bej10
ST_JOINT_PRODUCT | BRITFLEX BEJ13 | Britflex BEJ13
ST_JOINT_PRODUCT | BRITFLEX BEJ15 | Britflex BEJ15
ST_JOINT_PRODUCT | BRITFLEX BEJ3 | Britflex Bej3
ST_JOINT_PRODUCT | BRITFLEX BEJ5 | Britflex Bej5
ST_JOINT_PRODUCT | BRITFLEX BEJ6 | Britflex Bej6
ST_JOINT_PRODUCT | BRITFLEX BEJ8 | Britflex Bej8
ST_JOINT_PRODUCT | BRITFLEX NJ 1 | Britflex NJ 1
ST_JOINT_PRODUCT | BRITFLEX NJ 2 | Britflex NJ 2
ST_JOINT_PRODUCT | BRITFLEX NJ 4 | Britflex NJ 4
ST_JOINT_PRODUCT | BRITFLEX UCP 50 | Britflex UCP 51
ST_JOINT_PRODUCT | BRITFLEX UCP 70 | Britflex UCP 71
ST_JOINT_PRODUCT | BRITJOINT | Britjoint
ST_JOINT_PRODUCT | BURIED | Buried
ST_JOINT_PRODUCT | BURIED JOINT | Buried Joint
ST_JOINT_PRODUCT | BURIED TOPHAT | Buried Tophat
ST_JOINT_PRODUCT | CEVA-CRETE | Ceva-Crete
ST_JOINT_PRODUCT | CEVAJOINT | Cevajoint
ST_JOINT_PRODUCT | CIPEC TA-25 | Cipec Ta-25
ST_JOINT_PRODUCT | CIPEC TA-50 | Cipec Ta-50
ST_JOINT_PRODUCT | CIPEC W | Cipec W
ST_JOINT_PRODUCT | CIPEC W0 | Cipec W0
ST_JOINT_PRODUCT | CIPEC W05 | Cipec W05
ST_JOINT_PRODUCT | CIPEC W110 | Cipec W110
ST_JOINT_PRODUCT | CIPEC W160 | Cipec W160
ST_JOINT_PRODUCT | CIPEC W25 | Cipec W25
ST_JOINT_PRODUCT | CIPEC W50 | Cipec W50
ST_JOINT_PRODUCT | CIPEC W80 | Cipec W80
ST_JOINT_PRODUCT | CIPEC WD | Cipec Wd
ST_JOINT_PRODUCT | CIPEC WOSD | Cipec Wosd
ST_JOINT_PRODUCT | CIPEC WP | Cipec Wp
ST_JOINT_PRODUCT | CIPEC WPS | Cipec Wps
ST_JOINT_PRODUCT | CIPEC WR | Cipec Wr
ST_JOINT_PRODUCT | CIPEC WR75 | Cipec Wr76
ST_JOINT_PRODUCT | CN2 (CEMENTITIOUS) | Cn2 (Cementitious)
ST_JOINT_PRODUCT | CONC NOSED JOINT WITH COMPRESSION SEAL | Conc Nosed Joint With Compression Seal
ST_JOINT_PRODUCT | CONC NOSED JOINT WITH SEALANT | Conc Nosed Joint With Sealant
ST_JOINT_PRODUCT | CONCRETE NOSING | Concrete Nosing
ST_JOINT_PRODUCT | CP-100 | Cp-100
ST_JOINT_PRODUCT | CP-200 | Cp-200
ST_JOINT_PRODUCT | CP-300 | Cp-300
ST_JOINT_PRODUCT | CRISPTREND | Crisptrend
ST_JOINT_PRODUCT | D 1040B | D 1040b
ST_JOINT_PRODUCT | D 1040T | D 1040t
ST_JOINT_PRODUCT | D 120 | D 120
ST_JOINT_PRODUCT | D 150 NEOPRENE PROFIL | D 150 Neoprene Profil
ST_JOINT_PRODUCT | D 160B | D 160b
ST_JOINT_PRODUCT | D 160T | D 160t
ST_JOINT_PRODUCT | D 180 | D 180
ST_JOINT_PRODUCT | D 240B | D 240b
ST_JOINT_PRODUCT | D 240T | D 240t
ST_JOINT_PRODUCT | D 250 NEOPRENE PROFIL | D 250 Neoprene Profil
ST_JOINT_PRODUCT | D 320B | D 320b
ST_JOINT_PRODUCT | D 320T | D 320t
ST_JOINT_PRODUCT | D 400B | D 400b
ST_JOINT_PRODUCT | D 400T | D 400t
ST_JOINT_PRODUCT | D 480B | D 480b
ST_JOINT_PRODUCT | D 480T | D 480t
ST_JOINT_PRODUCT | D 50 NEOPRENE PROFIL | D 50 Neoprene Profil
ST_JOINT_PRODUCT | D 560B | D 560b
ST_JOINT_PRODUCT | D 560T | D 560t
ST_JOINT_PRODUCT | D 60 | D 60
ST_JOINT_PRODUCT | D 640B | D 640b
ST_JOINT_PRODUCT | D 640T | D 640t
ST_JOINT_PRODUCT | D 720B | D 720b
ST_JOINT_PRODUCT | D 720T | D 720t
ST_JOINT_PRODUCT | D 75 | D 75
ST_JOINT_PRODUCT | D 800B | D 800b
ST_JOINT_PRODUCT | D 800T | D 800t
ST_JOINT_PRODUCT | D 80B | D 80b
ST_JOINT_PRODUCT | D 880B | D 880b
ST_JOINT_PRODUCT | D 880T | D 880t
ST_JOINT_PRODUCT | D 960B | D 960b
ST_JOINT_PRODUCT | D 960T | D 960t
ST_JOINT_PRODUCT | D100 | D100
ST_JOINT_PRODUCT | D120 | D121
ST_JOINT_PRODUCT | D161 | D161
ST_JOINT_PRODUCT | D241 | D242
ST_JOINT_PRODUCT | D321 | D321
ST_JOINT_PRODUCT | D75 | D75
ST_JOINT_PRODUCT | D76 | D76
ST_JOINT_PRODUCT | D80B-400 | D80b-400
ST_JOINT_PRODUCT | D80B-401 | D80b-401
ST_JOINT_PRODUCT | D80E | D80e
ST_JOINT_PRODUCT | D80T | D80t
ST_JOINT_PRODUCT | D81 | D81
ST_JOINT_PRODUCT | DEMAG | Demag
ST_JOINT_PRODUCT | DF1 DECK FLASHING | Df1 Deck Flashing
ST_JOINT_PRODUCT | DF2 DECK FLASHING | Df2 Deck Flashing
ST_JOINT_PRODUCT | DF5 DECK FLASHING | Df5 Deck Flashing
ST_JOINT_PRODUCT | DF6 DECK FLASHING | Df6 Deck Flashing
ST_JOINT_PRODUCT | DL-300 | Dl-300
ST_JOINT_PRODUCT | DL-450 | Dl-450
ST_JOINT_PRODUCT | DL-600 | Dl-601
ST_JOINT_PRODUCT | DL-750 | Dl-750
ST_JOINT_PRODUCT | DS 1040B | Ds 1040b
ST_JOINT_PRODUCT | DS 1040T | Ds 1040t
ST_JOINT_PRODUCT | DS 1120B | Ds 1120b
ST_JOINT_PRODUCT | DS 1120T | Ds 1120t
ST_JOINT_PRODUCT | DS 1200B | Ds 1200b
ST_JOINT_PRODUCT | DS 1200T | Ds 1200t
ST_JOINT_PRODUCT | DS 160B | Ds 160b
ST_JOINT_PRODUCT | DS 160T | Ds 160t
ST_JOINT_PRODUCT | DS 240B | Ds 240b
ST_JOINT_PRODUCT | DS 240T | Ds 240t
ST_JOINT_PRODUCT | DS 320B | Ds 320b
ST_JOINT_PRODUCT | DS 320T | Ds 320t
ST_JOINT_PRODUCT | DS 400B | Ds 400b
ST_JOINT_PRODUCT | DS 400T | Ds 400t
ST_JOINT_PRODUCT | DS 480B | Ds 480b
ST_JOINT_PRODUCT | DS 480T | Ds 480t
ST_JOINT_PRODUCT | DS 560B | Ds 560b
ST_JOINT_PRODUCT | DS 560T | Ds 560t
ST_JOINT_PRODUCT | DS 640B | Ds 640b
ST_JOINT_PRODUCT | DS 640T | Ds 640t
ST_JOINT_PRODUCT | DS 660 | Ds 661
ST_JOINT_PRODUCT | DS 720B | Ds 720b
ST_JOINT_PRODUCT | DS 720T | Ds 720t
ST_JOINT_PRODUCT | DS 800B | Ds 800b
ST_JOINT_PRODUCT | DS 800T | Ds 800t
ST_JOINT_PRODUCT | DS 880B | Ds 880b
ST_JOINT_PRODUCT | DS 880T | Ds 880t
ST_JOINT_PRODUCT | DS 960B | Ds 960b
ST_JOINT_PRODUCT | DS 960T | Ds 960t
ST_JOINT_PRODUCT | DUPOXY 1679 | Dupoxy 1680
ST_JOINT_PRODUCT | DUPOXY CONC M10 | Dupoxy Conc M11
ST_JOINT_PRODUCT | DUPOXY CONC M10 WITH COMP SEAL | Dupoxy Conc M10 With Comp Seal
ST_JOINT_PRODUCT | DUPOXY CONC WITH SEALANT | Dupoxy Conc With Sealant
ST_JOINT_PRODUCT | DUPOXY CONCRETE | Dupoxy Concrete
ST_JOINT_PRODUCT | E100 WABOCRETE STRIP | E100 Wabocrete Strip
ST_JOINT_PRODUCT | E101 WABO ER | E101 Wabo ER
ST_JOINT_PRODUCT | E115 WABO ER | E115 Wabo ER
ST_JOINT_PRODUCT | E115 WABOCRETE STRIP | E115 Wabocrete Strip
ST_JOINT_PRODUCT | E130 WABO ER | E130 Wabo ER
ST_JOINT_PRODUCT | E30 WABOCRETE STRIP | E30 Wabocrete Strip
ST_JOINT_PRODUCT | E32 WABO ER | E32 Wabo ER
ST_JOINT_PRODUCT | E60 SEC WABOCRETE STRIP | E60 Sec Wabocrete Strip
ST_JOINT_PRODUCT | E60 WABOCRETE STRIP | E60 Wabocrete Strip
ST_JOINT_PRODUCT | E64 WABO ER | E64 Wabo ER
ST_JOINT_PRODUCT | ELASTOBLOCK | Elastoblock
ST_JOINT_PRODUCT | EPOXY NOSED JOINT WITH COMPRESSION SEAL | Epoxy Nosed Joint With Compression Seal
ST_JOINT_PRODUCT | EPOXY NOSED JOINT WITH SEALANT | Epoxy Nosed Joint With Sealant
ST_JOINT_PRODUCT | EPOXY NOSING | Epoxy Nosing
ST_JOINT_PRODUCT | ER1 HELKA | Er1 Helka
ST_JOINT_PRODUCT | ESS | ESS
ST_JOINT_PRODUCT | EUROFLEX M100 | Euroflex M100
ST_JOINT_PRODUCT | EUROFLEX M140 | Euroflex M140
ST_JOINT_PRODUCT | EUROFLEX M20 | Euroflex M20
ST_JOINT_PRODUCT | EUROFLEX M200 | Euroflex M200
ST_JOINT_PRODUCT | EUROFLEX M260 | Euroflex M260
ST_JOINT_PRODUCT | EUROFLEX M330 | Euroflex M330
ST_JOINT_PRODUCT | EUROFLEX M45 | Euroflex M45
ST_JOINT_PRODUCT | EUROFLEX M60 | Euroflex M60
ST_JOINT_PRODUCT | EUROFLEX M80 | Euroflex M80
ST_JOINT_PRODUCT | EVANS S.J.S. | Evans S.J.S.
ST_JOINT_PRODUCT | EVAZOTE | Evazote
ST_JOINT_PRODUCT | EXPOBAND DECK FLASHING | Expoband Deck Flashing
ST_JOINT_PRODUCT | EXPOBAND PLUS DECK FLASHING DF6 | Expoband Plus Deck Flashing Df7
ST_JOINT_PRODUCT | EXPOFORM NOSING | Expoform Nosing
ST_JOINT_PRODUCT | EXPOFORM NOSING WITH COMP SEALANT | Expoform Nosing With Comp Sealant
ST_JOINT_PRODUCT | EXPOFORM NOSING WITH SEALANT | Expoform Nosing With Sealant
ST_JOINT_PRODUCT | F1 FINGER TYPE | F1 Finger Type
ST_JOINT_PRODUCT | F2 FINGER TYPE | F2 Finger Type
ST_JOINT_PRODUCT | F3 FINGER TYPE | F3 Finger Type
ST_JOINT_PRODUCT | FEBA | Feba
ST_JOINT_PRODUCT | FEBPLATE SLS | Febplate Sls
ST_JOINT_PRODUCT | FEBPLATE SLS ELEC | Febplate Sls Elec
ST_JOINT_PRODUCT | FEBPLATE SLS ELEC WITH COMP SEAL | Febplate Sls Elec With Comp Seal
ST_JOINT_PRODUCT | FEBPLATE SLS ELEC WITH SEALANT | Febplate Sls Elec With Sealant
ST_JOINT_PRODUCT | FEBPLATE SLS WITH COMP SEAL | Febplate Sls With Comp Seal
ST_JOINT_PRODUCT | FEBPLATE SLS WITH SEALANT | Febplate Sls With Sealant
ST_JOINT_PRODUCT | FELSPAN | Felspan
ST_JOINT_PRODUCT | FIP | Fip
ST_JOINT_PRODUCT | FLEXCELL | Flexcell
ST_JOINT_PRODUCT | FLEXIJOINT | Flexijoint
ST_JOINT_PRODUCT | FOOTWAY UNIT | Footway Unit
ST_JOINT_PRODUCT | FRESSINET 'P' | Fressinet 'P'
ST_JOINT_PRODUCT | FREYSSI JOINT | Freyssi Joint
ST_JOINT_PRODUCT | FT 100 | Ft 100
ST_JOINT_PRODUCT | FT 150 | Ft 150
ST_JOINT_PRODUCT | FT 175 | Ft 175
ST_JOINT_PRODUCT | FT 50 | Ft 50
ST_JOINT_PRODUCT | FT 75 | Ft 75
ST_JOINT_PRODUCT | FTS 100 | Fts 101
ST_JOINT_PRODUCT | FTS 150 | Fts 150
ST_JOINT_PRODUCT | FTS 200 | Fts 200
ST_JOINT_PRODUCT | FTS 50 | Fts 50
ST_JOINT_PRODUCT | FTS 75 | Fts 75
ST_JOINT_PRODUCT | G 1 NEOPRENE SHEET | G 1 Neoprene Sheet
ST_JOINT_PRODUCT | G 2 | G 2
ST_JOINT_PRODUCT | G 3 | G 3
ST_JOINT_PRODUCT | GHH 3W FORMERLY RHEINSTAHL | Ghh 3w Formerly Rheinstahl
ST_JOINT_PRODUCT | GPE 100 | Gpe 100
ST_JOINT_PRODUCT | GPE 150 | Gpe 150
ST_JOINT_PRODUCT | GPE 80 | Gpe 81
ST_JOINT_PRODUCT | GPE120 | GPE120
ST_JOINT_PRODUCT | GPE160 | GPE160
ST_JOINT_PRODUCT | GPE200 | GPE200
ST_JOINT_PRODUCT | GPE250 | GPE250
ST_JOINT_PRODUCT | GROSSLA MELLOR | Grossla Mellor
ST_JOINT_PRODUCT | H.A.C. CN-1 | H.A.C. Cn-2
ST_JOINT_PRODUCT | H.A.C. CN-1 WITH COMP SEAL | H.A.C. Cn-1 With Comp Seal
ST_JOINT_PRODUCT | H.A.C. CN-1 WITH SEALANT | H.A.C. Cn-1 With Sealant
ST_JOINT_PRODUCT | H.A.C. MONOJOINT | H.A.C. Monojoint
ST_JOINT_PRODUCT | H.A.C. MONOJOINT WITH COMP SEAL | H.A.C. Monojoint With Comp Seal
ST_JOINT_PRODUCT | H.A.C. MONOJOINT WITH SEALANT | H.A.C. Monojoint With Sealant
ST_JOINT_PRODUCT | HOTFALT | Hotfalt
ST_JOINT_PRODUCT | INTERJOINT | Interjoint
ST_JOINT_PRODUCT | JEENE FW25 | Jeene Fw25
ST_JOINT_PRODUCT | JEENE FW30 | Jeene FW30
ST_JOINT_PRODUCT | JEENE FW38 | Jeene Fw38
ST_JOINT_PRODUCT | JEENE FW40 | Jeene FW40
ST_JOINT_PRODUCT | JEENE FW50 | Jeene FW50
ST_JOINT_PRODUCT | JEENE FW51 | Jeene Fw51
ST_JOINT_PRODUCT | JEENE M10 | Jeene M11
ST_JOINT_PRODUCT | JEENE M13 | Jeene M13
ST_JOINT_PRODUCT | JEENE M19 | Jeene M19
ST_JOINT_PRODUCT | JEENE M25 | Jeene M25
ST_JOINT_PRODUCT | JEENE M32 | Jeene M32
ST_JOINT_PRODUCT | JEENE M38 | Jeene M38
ST_JOINT_PRODUCT | JEENE M6 | Jeene M6
ST_JOINT_PRODUCT | JEENE W19 | Jeene W19
ST_JOINT_PRODUCT | JEENE W25 | Jeene W25
ST_JOINT_PRODUCT | JEENE W25 | Jeene W25
ST_JOINT_PRODUCT | JEENE W30 | Jeene W30
ST_JOINT_PRODUCT | JEENE W38 | Jeene W38
ST_JOINT_PRODUCT | JEENE W40 | Jeene W40
ST_JOINT_PRODUCT | JEENE W50 | Jeene W50
ST_JOINT_PRODUCT | JEP 3 (SINGLE ELEMENT) | JEP 3 (SIngle Element)
ST_JOINT_PRODUCT | JEP 5 (SINGLE ELEMENT) | JEP 5 (Single Element)
ST_JOINT_PRODUCT | K1 PLATE EXPANSION | K1 Plate Expansion
ST_JOINT_PRODUCT | K2 PLATE EXPANSION | K2 Plate Expansion
ST_JOINT_PRODUCT | LJ | LJ
ST_JOINT_PRODUCT | LK 120 | Lk 120
ST_JOINT_PRODUCT | LK 150 | Lk 150
ST_JOINT_PRODUCT | LK 200 | Lk 200
ST_JOINT_PRODUCT | LK 25 | Lk 25
ST_JOINT_PRODUCT | LK 50 | Lk 50
ST_JOINT_PRODUCT | LK 66/P | Lk 66/P
ST_JOINT_PRODUCT | LK 80 | Lk 80
ST_JOINT_PRODUCT | LK66/P WITH COMP.SEAL | Lk66/P With Comp.Seal
ST_JOINT_PRODUCT | LK66/P WITH SEALANT | Lk66/P With Sealant
ST_JOINT_PRODUCT | LM 50 | Lm 50
ST_JOINT_PRODUCT | M JOINT | M Joint
ST_JOINT_PRODUCT | M12.5 MULTI PLATE | M12.5 Multi Plate
ST_JOINT_PRODUCT | M15 | M15
ST_JOINT_PRODUCT | M25 | M25
ST_JOINT_PRODUCT | M5 MULTI PLATE | M5 Multi Plate
ST_JOINT_PRODUCT | MAC SPANSION MKIII | Mac Spansion Mkiii
ST_JOINT_PRODUCT | MAC SPANSION S1 | Mac Spansion S1
ST_JOINT_PRODUCT | MAC SPANSION S1.5 | Mac Spansion S1.5
ST_JOINT_PRODUCT | MAC SPANSION S2 | Mac Spansion S2
ST_JOINT_PRODUCT | MACSPANSION MK IV | Macspansion Mk Iv
ST_JOINT_PRODUCT | MAGEBA MODULA JOINT ROBEK SYSTEM | Mageba Modula Joint Robek System
ST_JOINT_PRODUCT | MAURER BETOFLEX (SINGLE ELEMENT) | Maurer Betoflex (Single Element)
ST_JOINT_PRODUCT | MECHANICAL | Mechanical
ST_JOINT_PRODUCT | MECHANICAL JOINT B45 | Mechanical Joint B46
ST_JOINT_PRODUCT | MT-100 | Mt-100
ST_JOINT_PRODUCT | MT-200 | Mt-200
ST_JOINT_PRODUCT | MT-300 | Mt-300
ST_JOINT_PRODUCT | MULTIFLEX | Multiflex
ST_JOINT_PRODUCT | MULTIFLEX S100 | Multiflex S100
ST_JOINT_PRODUCT | MULTIFLEX S120 | Multiflex S120
ST_JOINT_PRODUCT | MULTIFLEX S160 | Multiflex S160
ST_JOINT_PRODUCT | MULTIFLEX S200 | Multiflex S200
ST_JOINT_PRODUCT | MULTIFLEX S250 | Multiflex S250
ST_JOINT_PRODUCT | MULTIFLEX S30 | Multiflex S30
ST_JOINT_PRODUCT | MULTIFLEX S350 | Multiflex S350
ST_JOINT_PRODUCT | MULTIFLEX S50 | Multiflex S50
ST_JOINT_PRODUCT | MULTIFLEX S80 | Multiflex S80
ST_JOINT_PRODUCT | MULTIFLEX T100 | Multiflex T100
ST_JOINT_PRODUCT | MULTIFLEX T140 | Multiflex T140
ST_JOINT_PRODUCT | MULTIFLEX T160 | Multiflex T160
ST_JOINT_PRODUCT | MULTIFLEX T230 | Multiflex T230
ST_JOINT_PRODUCT | MULTIFLEX T330 | Multiflex T330
ST_JOINT_PRODUCT | MULTIFLEX T330A | Multiflex T330a
ST_JOINT_PRODUCT | MULTIFLEX T60 | Multiflex T60
ST_JOINT_PRODUCT | MULTIFLEX T80 | Multiflex T80
ST_JOINT_PRODUCT | N JOINT | N Joint
ST_JOINT_PRODUCT | NEOFERMA | Neoferma
ST_JOINT_PRODUCT | NEOPRENE PAD | Neoprene Pad
ST_JOINT_PRODUCT | NJ 4 | Nj 5
ST_JOINT_PRODUCT | NOT SPECIFIED | Not Specified
ST_JOINT_PRODUCT | NOVA BJ TU 20 | Nova BJ TU 20
ST_JOINT_PRODUCT | NOVA BJ TU 30 | Nova BJ TU 30
ST_JOINT_PRODUCT | O.P.C. (FERROCRETE) | O.P.C. (Ferrocrete)
ST_JOINT_PRODUCT | O.P.C. (FERROCRETE) WITH COMP SEAL | O.P.C. (Ferrocrete) With Comp Seal
ST_JOINT_PRODUCT | O.P.C. (FERROCRETE) WITH SEALANT | O.P.C. (Ferrocrete) With Sealant
ST_JOINT_PRODUCT | O.P.C. CN-2 | O.P.C. Cn-3
ST_JOINT_PRODUCT | O.P.C. CN-2 WITH COMP SEAL | O.P.C. Cn-2 With Comp Seal
ST_JOINT_PRODUCT | O.P.C. CN-2 WITH SEALANT | O.P.C. Cn-2 With Sealant
ST_JOINT_PRODUCT | OTHER ELASTOMERIC | Other Elastomeric
ST_JOINT_PRODUCT | OTHER EPOXY | Other Epoxy
ST_JOINT_PRODUCT | OTHER PTFE | Other Ptfe
ST_JOINT_PRODUCT | OTHER STEEL | Other Steel
ST_JOINT_PRODUCT | PINNED | Pinned
ST_JOINT_PRODUCT | PJ100 ASPHALTIC PLUG | Pj100 Asphaltic Plug
ST_JOINT_PRODUCT | PLUG JOINT | Plug Joint
ST_JOINT_PRODUCT | PML NS/FG | Pml Ns/Fg
ST_JOINT_PRODUCT | PROFLEX 100C | Proflex 100C
ST_JOINT_PRODUCT | PROFLEX 125C | Proflex 125C
ST_JOINT_PRODUCT | PROFLEX 156C | Proflex 156C
ST_JOINT_PRODUCT | PROFLEX 188C | Proflex 188C
ST_JOINT_PRODUCT | PROFLEX 200HA | Proflex 200HA
ST_JOINT_PRODUCT | RAB JOINT | Rab Joint
ST_JOINT_PRODUCT | RADFLEX 125 | Radflex 125
ST_JOINT_PRODUCT | RADFLEX S100 | Radflex S100
ST_JOINT_PRODUCT | RADFLEX S200 | Radflex S200
ST_JOINT_PRODUCT | RAN 30 | Ran 30
ST_JOINT_PRODUCT | RAN 50S | Ran 50S
ST_JOINT_PRODUCT | RAN-P 300 | RAN-P 300
ST_JOINT_PRODUCT | RAN-P 400 | Ran-P 400
ST_JOINT_PRODUCT | RAN-P 500 | Ran-P 500
ST_JOINT_PRODUCT | RAN-P 600 | Ran-P 600
ST_JOINT_PRODUCT | RAN-P 700 | Ran-P 700
ST_JOINT_PRODUCT | RAN-P 800 | Ran-P 800
ST_JOINT_PRODUCT | RB 200 | Rb 200
ST_JOINT_PRODUCT | RESIN AND EXTRUSION | Resin and Extrusion
ST_JOINT_PRODUCT | RIGIFLEX | Rigiflex
ST_JOINT_PRODUCT | ROBEK LK10 | Robek Lk10
ST_JOINT_PRODUCT | ROBEK LK11 | Robek Lk11
ST_JOINT_PRODUCT | ROBEK LK12 | Robek Lk12
ST_JOINT_PRODUCT | ROBEK LK2 | Robek Lk2
ST_JOINT_PRODUCT | ROBEK LK3 | Robek Lk3
ST_JOINT_PRODUCT | ROBEK LK4 | Robek Lk4
ST_JOINT_PRODUCT | ROBEK LK5 | Robek Lk5
ST_JOINT_PRODUCT | ROBEK LK6 | Robek Lk6
ST_JOINT_PRODUCT | ROBEK LK7 | Robek Lk7
ST_JOINT_PRODUCT | ROBEK LK8 | Robek Lk8
ST_JOINT_PRODUCT | ROBEK LK9 | Robek Lk9
ST_JOINT_PRODUCT | ROBEK LR1 | Robek Lr1
ST_JOINT_PRODUCT | ROBEK LR10 | Robek Lr10
ST_JOINT_PRODUCT | ROBEK LR11 | Robek Lr11
ST_JOINT_PRODUCT | ROBEK LR12 | Robek Lr12
ST_JOINT_PRODUCT | ROBEK LR2 | Robek Lr2
ST_JOINT_PRODUCT | ROBEK LR3 | Robek Lr3
ST_JOINT_PRODUCT | ROBEK LR4 | Robek Lr4
ST_JOINT_PRODUCT | ROBEK LR5 | Robek Lr5
ST_JOINT_PRODUCT | ROBEK LR6 | Robek Lr6
ST_JOINT_PRODUCT | ROBEK LR7 | Robek Lr7
ST_JOINT_PRODUCT | ROBEK LR8 | Robek Lr8
ST_JOINT_PRODUCT | ROBEK LR9 | Robek Lr9
ST_JOINT_PRODUCT | ROBEK RSA | Robek Rsa
ST_JOINT_PRODUCT | RONAJOINT (CEMENTITIOUS) | Ronajoint (Cementitious)
ST_JOINT_PRODUCT | RONASET (CEMENTITIOUS) | Ronaset (Cementitious)
ST_JOINT_PRODUCT | S1 SLIDING PLATE | S1 Sliding Plate
ST_JOINT_PRODUCT | S2 SLIDING PLATE | S2 Sliding Plate
ST_JOINT_PRODUCT | S-497 COMPRESSION SEAL | S-497 Compression Seal
ST_JOINT_PRODUCT | S-502 COMPRESSION SEAL | S-502 Compression Seal
ST_JOINT_PRODUCT | SE300 WABO ER | SE300 Wabo ER
ST_JOINT_PRODUCT | SE400 WABO ER | SE400 Wabo ER
ST_JOINT_PRODUCT | SEALOCRETE EPOXY NOSINGS | Sealocrete Epoxy Nosings
ST_JOINT_PRODUCT | SEALOCRETE EPOXY NOSINGS WITH COMP SEAL | Sealocrete Epoxy Nosings With Comp Seal
ST_JOINT_PRODUCT | SEALOCRETE EPOXY NOSINGS WITH SEALANT | Sealocrete Epoxy Nosings With Sealant
ST_JOINT_PRODUCT | SENTINEL B10 | Sentinel B10
ST_JOINT_PRODUCT | SENTINEL B15 | Sentinel B15
ST_JOINT_PRODUCT | SENTINEL B20 | Sentinel B20
ST_JOINT_PRODUCT | SENTINEL B5 | Sentinel B5
ST_JOINT_PRODUCT | SENTINEL EMR 35 | Sentinel EMR 35
ST_JOINT_PRODUCT | SENTINEL EMR 50 | Sentinel EMR 50
ST_JOINT_PRODUCT | SENTINEL EMR 80 | Sentinel EMR 80
ST_JOINT_PRODUCT | SENTINEL NJ 10 | Sentinel NJ 10
ST_JOINT_PRODUCT | SENTINEL NJ 12 | Sentinel NJ 12
ST_JOINT_PRODUCT | SENTINEL NJ 20 | Sentinel NJ 20
ST_JOINT_PRODUCT | SENTINEL NJ 40 | Sentinel NJ 40
ST_JOINT_PRODUCT | SENTINEL NOSING MORTAR FC | Sentinel Nosing Mortar FC
ST_JOINT_PRODUCT | SENTINEL NOSING MORTAR PE | Sentinel Nosing Mortar PE
ST_JOINT_PRODUCT | SERVIFLEX 100 | Serviflex 100
ST_JOINT_PRODUCT | SERVIFLEX 165 | Serviflex 165
ST_JOINT_PRODUCT | SERVIFLEX 230 | Serviflex 230
ST_JOINT_PRODUCT | SERVIFLEX 330 | Serviflex 330
ST_JOINT_PRODUCT | SERVIFLEX 50 | Serviflex 50
ST_JOINT_PRODUCT | SERVIFLEX 75 | Serviflex 75
ST_JOINT_PRODUCT | SERVISEAL TYPE A | Serviseal Type A
ST_JOINT_PRODUCT | SERVISEAL TYPE B | Serviseal Type B
ST_JOINT_PRODUCT | SERVISEAL TYPE C | Serviseal Type C
ST_JOINT_PRODUCT | SERVISEAL. TYPE B (DECK FLASHING) | Serviseal. Type B (Deck Flashing)
ST_JOINT_PRODUCT | SERVISEAL. TYPE B (DECK FLASHING) | Serviseal. Type B (Deck Flashing)
ST_JOINT_PRODUCT | SIN 35 | Sin 35
ST_JOINT_PRODUCT | SIN 50 | Sin 50
ST_JOINT_PRODUCT | SL STRIP | Sl Strip
ST_JOINT_PRODUCT | SL-300 | Sl-300
ST_JOINT_PRODUCT | SL-450 | Sl-450
ST_JOINT_PRODUCT | SL-600 | Sl-600
ST_JOINT_PRODUCT | SL-750 | Sl-750
ST_JOINT_PRODUCT | SLIDING PLATE TYPE | Sliding Plate Type
ST_JOINT_PRODUCT | SOBA GREENLINE 06 | Soba Greenline 06
ST_JOINT_PRODUCT | SOBA GREENLINE 20G | Soba Greenline 20g
ST_JOINT_PRODUCT | SOBA GREENLINE 40G | Soba Greenline 40g
ST_JOINT_PRODUCT | SOBA GREYLINE 06 | Soba Greyline 06
ST_JOINT_PRODUCT | SOBA GREYLINE 20G | Soba Greyline 20g
ST_JOINT_PRODUCT | SOBA GREYLINE 40G | Soba Greyline 40g
ST_JOINT_PRODUCT | STALKO-TRANSPORENE ST75 | Stalko-Transporene ST76
ST_JOINT_PRODUCT | STEEL NOSED JOINT WITH COMPRESSION SEAL | Steel Nosed Joint With Compression Seal
ST_JOINT_PRODUCT | STEEL NOSED JOINT WITH SEALANT | Steel Nosed Joint With Sealant
ST_JOINT_PRODUCT | STEEL NOSING | Steel Nosing
ST_JOINT_PRODUCT | STEEL PLATE | Steel Plate
ST_JOINT_PRODUCT | STEEL TOOTH JOINT | Steel Tooth Joint
ST_JOINT_PRODUCT | STEEL/RUBBER | Steel/Rubber
ST_JOINT_PRODUCT | STRELAX | Strelax
ST_JOINT_PRODUCT | STRELAX POLYURETHANE MORTAR | Strelax Polyurethane Mortar
ST_JOINT_PRODUCT | STRELAX RN (POLYURETHANE) | Strelax Rn (Polyurethane)
ST_JOINT_PRODUCT | STRELAX RN POLY NOSING + COMP SEAL | Strelax Rn Poly Nosing + Comp Seal
ST_JOINT_PRODUCT | STRELAX RN POLY NOSING + SEALANT | Strelax Rn Poly Nosing + Sealant
ST_JOINT_PRODUCT | STRELAX RN POLYURETHANE NOSING | Strelax Rn Polyurethane Nosing
ST_JOINT_PRODUCT | T MAT T10 | T Mat T10
ST_JOINT_PRODUCT | T MAT T30 | T Mat T30
ST_JOINT_PRODUCT | T MAT T40 | T Mat T40
ST_JOINT_PRODUCT | T MAT T80 | T Mat T80
ST_JOINT_PRODUCT | TECHSTAR MODULAR JOINT SYSTEM LG2 TO LG12 | Techstar Modular Joint System LG2 to LG13
ST_JOINT_PRODUCT | TECHSTAR MODULAR JOINT SYSTEM LR2 TO LR12 | Techstar Modular Joint System LR2 to LR13
ST_JOINT_PRODUCT | TECHSTAR MODULAR JOINT SYSTEM LX2 TO LX12 | Techstar Modular Joint System LX2 to LX13
ST_JOINT_PRODUCT | TENASTICK N | Tenastick N
ST_JOINT_PRODUCT | THIOFLEX 600 | Thioflex 600
ST_JOINT_PRODUCT | THORMAJOINT | Thormajoint
ST_JOINT_PRODUCT | THORMAJOINT BJ 200 SUPER | Thormajoint BJ 200 Super
ST_JOINT_PRODUCT | THORMAJOINT BJ200 BLUE | Thormajoint BJ200 Blue
ST_JOINT_PRODUCT | THORMAJOINT BJ200 GREEN | Thormajoint BJ200 Green
ST_JOINT_PRODUCT | THORMAJOINT BJ200 RED | Thormajoint BJ200 Red
ST_JOINT_PRODUCT | THORMAJOINT WITH STEEL PLATE | Thormajoint With Steel Plate
ST_JOINT_PRODUCT | T-MAT | T-Mat
ST_JOINT_PRODUCT | TRANSFLEX 1300 | Transflex 1300
ST_JOINT_PRODUCT | TRANSFLEX 150 | Transflex 150
ST_JOINT_PRODUCT | TRANSFLEX 200 | Transflex 200
ST_JOINT_PRODUCT | TRANSFLEX 200A | Transflex 200a
ST_JOINT_PRODUCT | TRANSFLEX 250 | Transflex 251
ST_JOINT_PRODUCT | TRANSFLEX 300 | Transflex 300
ST_JOINT_PRODUCT | TRANSFLEX 400 | Transflex 400
ST_JOINT_PRODUCT | TRANSFLEX 400A | Transflex 400a
ST_JOINT_PRODUCT | TRANSFLEX 650 | Transflex 650
ST_JOINT_PRODUCT | TRANSFLEX 900 | Transflex 900
ST_JOINT_PRODUCT | TRANSFLEX T100/5 | Transflex T100/5
ST_JOINT_PRODUCT | TRANSFLEX T160/2 | Transflex T160/2
ST_JOINT_PRODUCT | TRANSFLEX T230/2 | Transflex T230/2
ST_JOINT_PRODUCT | TRANSFLEX T330/1 | Transflex T330/1
ST_JOINT_PRODUCT | TRANSFLEX T50/4 | Transflex T50/4
ST_JOINT_PRODUCT | TRANSFLEX T70/2 | Transflex T70/2
ST_JOINT_PRODUCT | TU20 | Tu20
ST_JOINT_PRODUCT | TU30 | Tu30
ST_JOINT_PRODUCT | TYPE 1 BURIED JOINT | Type 1 Buried Joint
ST_JOINT_PRODUCT | TYPE 2 BURIED JOINT | Type 2 Buried Joint
ST_JOINT_PRODUCT | TYPE 3 BURIED JOINT | Type 3 Buried Joint
ST_JOINT_PRODUCT | TYPE 4 BURIED JOINT | Type 4 Buried Joint
ST_JOINT_PRODUCT | TYPE N | Type N
ST_JOINT_PRODUCT | UNIFLEX JOINT TYPE A | Uniflex Joint Type A
ST_JOINT_PRODUCT | UNIFLEX JOINT TYPE B | Uniflex Joint Type B
ST_JOINT_PRODUCT | UNIFLEX JOINT TYPE U/C/10 | Uniflex Joint Type U/C/10
ST_JOINT_PRODUCT | VIAJOINT | Viajoint
ST_JOINT_PRODUCT | WABO MODULAR JOINT E1040 | Wabo Modular Joint E1040
ST_JOINT_PRODUCT | WABO MODULAR JOINT E1120 | Wabo Modular Joint E1120
ST_JOINT_PRODUCT | WABO MODULAR JOINT E1200 | Wabo Modular Joint E1200
ST_JOINT_PRODUCT | WABO MODULAR JOINT E160 | Wabo Modular Joint E160
ST_JOINT_PRODUCT | WABO MODULAR JOINT E240 | Wabo Modular Joint E240
ST_JOINT_PRODUCT | WABO MODULAR JOINT E320 | Wabo Modular Joint E320
ST_JOINT_PRODUCT | WABO MODULAR JOINT E400 | Wabo Modular Joint E400
ST_JOINT_PRODUCT | WABO MODULAR JOINT E480 | Wabo Modular Joint E480
ST_JOINT_PRODUCT | WABO MODULAR JOINT E560 | Wabo Modular Joint E560
ST_JOINT_PRODUCT | WABO MODULAR JOINT E640 | Wabo Modular Joint E640
ST_JOINT_PRODUCT | WABO MODULAR JOINT E720 | Wabo Modular Joint E720
ST_JOINT_PRODUCT | WABO MODULAR JOINT E80 | Wabo Modular Joint E80
ST_JOINT_PRODUCT | WABO MODULAR JOINT E800 | Wabo Modular Joint E800
ST_JOINT_PRODUCT | WABO MODULAR JOINT E880 | Wabo Modular Joint E880
ST_JOINT_PRODUCT | WABO MODULAR JOINT E960 | Wabo Modular Joint E960
ST_JOINT_PRODUCT | WABO MODULAR JOINT SD1040 | Wabo Modular Joint Sd1040
ST_JOINT_PRODUCT | WABO MODULAR JOINT SD1120 | Wabo Modular Joint Sd1120
ST_JOINT_PRODUCT | WABO MODULAR JOINT SD1200 | Wabo Modular Joint Sd1200
ST_JOINT_PRODUCT | WABO MODULAR JOINT SD1280 | Wabo Modular Joint Sd1280
ST_JOINT_PRODUCT | WABO MODULAR JOINT SD1360 | Wabo Modular Joint Sd1360
ST_JOINT_PRODUCT | WABO MODULAR JOINT SD1440 | Wabo Modular Joint Sd1440
ST_JOINT_PRODUCT | WABO MODULAR JOINT SD1520 | Wabo Modular Joint Sd1520
ST_JOINT_PRODUCT | WABO MODULAR JOINT SD160 | Wabo Modular Joint Sd160
ST_JOINT_PRODUCT | WABO MODULAR JOINT SD1600 | Wabo Modular Joint Sd1600
ST_JOINT_PRODUCT | WABO MODULAR JOINT SD1680 | Wabo Modular Joint Sd1680
ST_JOINT_PRODUCT | WABO MODULAR JOINT SD1760 | Wabo Modular Joint Sd1760
ST_JOINT_PRODUCT | WABO MODULAR JOINT SD1840 | Wabo Modular Joint Sd1840
ST_JOINT_PRODUCT | WABO MODULAR JOINT SD1920 | Wabo Modular Joint Sd1920
ST_JOINT_PRODUCT | WABO MODULAR JOINT SD2000 | Wabo Modular Joint Sd2000
ST_JOINT_PRODUCT | WABO MODULAR JOINT SD240 | Wabo Modular Joint Sd240
ST_JOINT_PRODUCT | WABO MODULAR JOINT SD320 | Wabo Modular Joint Sd320
ST_JOINT_PRODUCT | WABO MODULAR JOINT SD400 | Wabo Modular Joint Sd400
ST_JOINT_PRODUCT | WABO MODULAR JOINT SD480 | Wabo Modular Joint Sd480
ST_JOINT_PRODUCT | WABO MODULAR JOINT SD560 | Wabo Modular Joint Sd560
ST_JOINT_PRODUCT | WABO MODULAR JOINT SD640 | Wabo Modular Joint Sd640
ST_JOINT_PRODUCT | WABO MODULAR JOINT SD720 | Wabo Modular Joint Sd720
ST_JOINT_PRODUCT | WABO MODULAR JOINT SD80 | Wabo Modular Joint Sd80
ST_JOINT_PRODUCT | WABO MODULAR JOINT SD800 | Wabo Modular Joint Sd800
ST_JOINT_PRODUCT | WABO MODULAR JOINT SD880 | Wabo Modular Joint Sd880
ST_JOINT_PRODUCT | WABO MODULAR JOINT SD960 | Wabo Modular Joint Sd960
ST_JOINT_PRODUCT | WABO MODULAR JOINT SYSTEM | Wabo Modular Joint System
ST_JOINT_PRODUCT | WABOCRETE FMV POLYUREIDE MORTAR | Wabocrete FMV Polyureide Mortar
ST_JOINT_PRODUCT | WABOCRETE MORTAR | Wabocrete Mortar
ST_JOINT_PRODUCT | WABOFLEX | Waboflex
ST_JOINT_PRODUCT | WABOFLEX SR13 | Waboflex Sr14
ST_JOINT_PRODUCT | WABOFLEX SR2.5 | Waboflex Sr2.6
ST_JOINT_PRODUCT | WABOFLEX SR2.5A | Waboflex Sr2.5a
ST_JOINT_PRODUCT | WABOFLEX SR2A | Waboflex Sr2a
ST_JOINT_PRODUCT | WABOFLEX SR4A | Waboflex Sr4a
ST_JOINT_PRODUCT | WABOFLEX SR6.5A | Waboflex Sr6.5a
ST_JOINT_PRODUCT | WABOFLEX SR9 | Waboflex Sr10
ST_JOINT_PRODUCT | WSF 1040 | Wsf 1040
ST_JOINT_PRODUCT | WSF 160 | Wsf 160
ST_JOINT_PRODUCT | WSF 240 | Wsf 240
ST_JOINT_PRODUCT | WSF 320 | Wsf 320
ST_JOINT_PRODUCT | WSF 400 | Wsf 400
ST_JOINT_PRODUCT | WSF 480 | Wsf 480
ST_JOINT_PRODUCT | WSF 560 | Wsf 560
ST_JOINT_PRODUCT | WSF 640 | Wsf 640
ST_JOINT_PRODUCT | WSF 720 | Wsf 720
ST_JOINT_PRODUCT | WSF 80 | Wsf 80
ST_JOINT_PRODUCT | WSF 800 | Wsf 800
ST_JOINT_PRODUCT | WSF 880 | Wsf 880
ST_JOINT_PRODUCT | WSF 960 | Wsf 960
ST_JOINT_PRODUCT | WSF80 | Wsf80
ST_JOINT_PRODUCT | WSG 1040 | WSG 1040
ST_JOINT_PRODUCT | WSG 160 | WSG 160
ST_JOINT_PRODUCT | WSG 240 | WSG 240
ST_JOINT_PRODUCT | WSG 320 | WSG 320
ST_JOINT_PRODUCT | WSG 400 | WSG 400
ST_JOINT_PRODUCT | WSG 480 | WSG 480
ST_JOINT_PRODUCT | WSG 560 | WSG 560
ST_JOINT_PRODUCT | WSG 640 | WSG 640
ST_JOINT_PRODUCT | WSG 720 | WSG 720
ST_JOINT_PRODUCT | WSG 800 | WSG 800
ST_JOINT_PRODUCT | WSG 880 | WSG 880
ST_JOINT_PRODUCT | WSG 960 | WSG 960
ST_JOINT_PRODUCT | ZEBRA JOINT | Zebra Joint
ST_JOINT_PRODUCT | ZEBRAJOINT | Zebrajoint
ST_JOINT_TYPE | ASPHALTIC PLUG | Asphaltic Plug
ST_JOINT_TYPE | BURIED JOINT(CONTINUOUS SURFACING) | Buried Joint(Continuous Surfacing)
ST_JOINT_TYPE | CANTILEVER COMB AND TOOTH JOINT | Cantilever Comb And Tooth Joint
ST_JOINT_TYPE | ELASTOMERIC | Elastomeric
ST_JOINT_TYPE | MULTI ELEMENT ELASTOMERIC IN METAL RUNNERS | Multi Element Elastomeric In Metal Runners
ST_JOINT_TYPE | NOSING JOINT | Nosing Joint
ST_JOINT_TYPE | NOT KNOWN | Not Known
ST_JOINT_TYPE | REINFORCED ELASTOMERIC | Reinforced Elastomeric
ST_JOINT_TYPE | ROLLER SHUTTER | Roller Shutter
ST_JOINT_TYPE | SINGLE ELEMENT ELASTOMERIC IN METAL RUNNERS | Single Element Elastomeric In Metal Runners
ST_JOINT_TYPE | SLIDING PLATE | Sliding Plate
ST_LIGHTING_TYPE | EVACUATION LIGHTING | Evacuation Lighting
ST_LIGHTING_TYPE | IN-TUNNEL LUMINAIRES | In-Tunnel Luminaires
ST_LIGHTING_TYPE | INVERT LIGHTING | Invert Lighting
ST_LIGHTING_TYPE | LIGHTING CONTROL SYSTEM | Lighting Control System
ST_LIGHTING_TYPE | PHOTOMETRY | Photometry
ST_LIGHTING_TYPE | STANDBY LIGHTING | Standby Lighting
ST_LIGHTING_TYPE | TRAFFIC SIGN LIGHTING | Traffic Sign Lighting
ST_LIMIT_STATE | SLS | SLS
ST_LIMIT_STATE | ULS | ULS
ST_LOADING_TYPE | 0.5 HA | 0.5 HA
ST_LOADING_TYPE | 10.0 TONS GVW | 10.0 Tons Gvw
ST_LOADING_TYPE | 12.5 TONS GVW | 12.5 Tons Gvw
ST_LOADING_TYPE | 16.5 TONS GVW | 16.5 Tons Gvw
ST_LOADING_TYPE | 24.5 TONS GVW | 24.5 Tons Gvw
ST_LOADING_TYPE | 3.0 TONS GVW | 3.0 Tons Gvw
ST_LOADING_TYPE | 32.5 TONS GVW | 32.5 Tons Gvw
ST_LOADING_TYPE | 38 TONS GVW | 38 Tons Gvw
ST_LOADING_TYPE | 7.5 TONS GVW | 7.5 Tons Gvw
ST_LOADING_TYPE | ABNORMAL LOADING | Abnormal Loading
ST_LOADING_TYPE | C AND U | C and U
ST_LOADING_TYPE | CHECKED AND TESTED | Checked and Tested
ST_LOADING_TYPE | FOOTPATH | Footpath
ST_LOADING_TYPE | HA | HA
ST_LOADING_TYPE | HA + 25 HB | Ha + 25 Hb
ST_LOADING_TYPE | HA + 25 HB | HA + 25 HB
ST_LOADING_TYPE | HA + 30 HB | HA + 30 HB
ST_LOADING_TYPE | HA + 37.5 HB | HA + 37.5 HB
ST_LOADING_TYPE | HA + 45 HB | HA + 45 HB
ST_LOADING_TYPE | LM1 + LM2 | LM1 + LM2
ST_LOADING_TYPE | LM1 + LM2 + LM3(SV80 + SV100 + SV196) | LM1 + LM2 + LM3(SV80 + SV100 + SV196)
ST_LOADING_TYPE | LM1 + LM2 + LM3(SV80 + SV100) | LM1 + LM2 + LM3(SV80 + SV100)
ST_LOADING_TYPE | LM1 + LM2 + LM3(SV80) | LM1 + LM2 + LM3(SV80)
ST_LOADING_TYPE | LM4 | LM4
ST_LOADING_TYPE | NONE | None
ST_LOADING_TYPE | NOT APPLICABLE | Not Applicable
ST_LOADING_TYPE | NOT KNOWN | Not Known
ST_LOADING_TYPE | OTHER | Other
ST_LONGITUDINAL_BEAM_DETAIL_MATERIAL_TYPE | ALUMINIUM | Aluminium
ST_LONGITUDINAL_BEAM_DETAIL_MATERIAL_TYPE | FIBRE REINFORCED PLASTIC | Fibre Reinforced Plastic
ST_LONGITUDINAL_BEAM_DETAIL_MATERIAL_TYPE | IN-SITU PRESTRESSED CONCRETE | In-situ Prestressed Concrete
ST_LONGITUDINAL_BEAM_DETAIL_MATERIAL_TYPE | IN-SITU REINFORCED CONCRETE | In-situ Reinforced Concrete
ST_LONGITUDINAL_BEAM_DETAIL_MATERIAL_TYPE | NOT KNOWN | Not Known
ST_LONGITUDINAL_BEAM_DETAIL_MATERIAL_TYPE | OTHER | Other
ST_LONGITUDINAL_BEAM_DETAIL_MATERIAL_TYPE | PRECAST PRESTRESSED CONCRETE | Precast Prestressed Concrete
ST_LONGITUDINAL_BEAM_DETAIL_MATERIAL_TYPE | PRECAST REINFORCED CONCRETE | Precast Reinforced Concrete
ST_LONGITUDINAL_BEAM_DETAIL_MATERIAL_TYPE | STEEL | Steel
ST_LONGITUDINAL_BEAM_DETAIL_MATERIAL_TYPE | STEEL/CONCRETE COMPOSITE | Steel/Concrete Composite
ST_LONGITUDINAL_BEAM_DETAIL_MATERIAL_TYPE | TIMBER | Timber
ST_LONGITUDINAL_BEAM_DETAIL_MATERIAL_TYPE | WEATHERING STEEL | Weathering Steel
ST_LONGITUDINAL_BEAM_SET_MATERIAL_TYPE | ALUMINIUM | Aluminium
ST_LONGITUDINAL_BEAM_SET_MATERIAL_TYPE | FRP | FRP
ST_LONGITUDINAL_BEAM_SET_MATERIAL_TYPE | IN-SITU PRESTRESSED CONCRETE | In-situ Prestressed Concrete
ST_LONGITUDINAL_BEAM_SET_MATERIAL_TYPE | IN-SITU REINFORCED CONCRETE | In-situ Reinforced Concrete
ST_LONGITUDINAL_BEAM_SET_MATERIAL_TYPE | NOT KNOWN | Not Known
ST_LONGITUDINAL_BEAM_SET_MATERIAL_TYPE | OTHER | Other
ST_LONGITUDINAL_BEAM_SET_MATERIAL_TYPE | PRECAST PRESTRESSED CONCRETE | Precast Prestressed Concrete
ST_LONGITUDINAL_BEAM_SET_MATERIAL_TYPE | PRECAST REINFORCED CONCRETE | Precast Reinforced Concrete
ST_LONGITUDINAL_BEAM_SET_MATERIAL_TYPE | STEEL | Steel
ST_LONGITUDINAL_BEAM_SET_MATERIAL_TYPE | STEEL/CONCRETE COMPOSITE | Steel/Concrete Composite
ST_LONGITUDINAL_BEAM_SET_MATERIAL_TYPE | TIMBER | Timber
ST_LONGITUDINAL_BEAM_SET_MATERIAL_TYPE | WEATHERING STEEL | Weathering Steel
ST_MAINTENANCE_ACCESS_TYPE | ACCESS DOORS | Access Doors
ST_MAINTENANCE_ACCESS_TYPE | ACCESS LADDER | Access Ladder
ST_MAINTENANCE_ACCESS_TYPE | FIXED GANTRY | Fixed Gantry
ST_MAINTENANCE_ACCESS_TYPE | INSPECTION PIT | Inspection Pit
ST_MAINTENANCE_ACCESS_TYPE | MOBILE GANTRY | Mobile Gantry
ST_MAINTENANCE_ACCESS_TYPE | WALKWAY | Walkway
ST_MAINTENANCE_ACTION_CATEGORY | ADD ADDITIONAL FIXINGS | Add Additional Fixings
ST_MAINTENANCE_ACTION_CATEGORY | CHANGE STATUS | Change Status
ST_MAINTENANCE_ACTION_CATEGORY | CLEAN | Clean
ST_MAINTENANCE_ACTION_CATEGORY | CUT BACK | Cut Back
ST_MAINTENANCE_ACTION_CATEGORY | DEMOLISH STRUCTURE | Demolish Structure
ST_MAINTENANCE_ACTION_CATEGORY | IMPREGNATE(E.G. SILANE) | Impregnate(e.g. Silane)
ST_MAINTENANCE_ACTION_CATEGORY | INSTALL | Install
ST_MAINTENANCE_ACTION_CATEGORY | PAINT | Paint
ST_MAINTENANCE_ACTION_CATEGORY | PROP | Prop
ST_MAINTENANCE_ACTION_CATEGORY | PROP STRUCTURE | Prop Structure
ST_MAINTENANCE_ACTION_CATEGORY | PROTECT | Protect
ST_MAINTENANCE_ACTION_CATEGORY | PROVIDE | Provide
ST_MAINTENANCE_ACTION_CATEGORY | PROVIDE ACCESS STEPS | Provide Access Steps
ST_MAINTENANCE_ACTION_CATEGORY | PROVIDE PARAPET | Provide Parapet
ST_MAINTENANCE_ACTION_CATEGORY | REBUILD | Rebuild
ST_MAINTENANCE_ACTION_CATEGORY | REGREASE | Regrease
ST_MAINTENANCE_ACTION_CATEGORY | REMOVE | Remove
ST_MAINTENANCE_ACTION_CATEGORY | REMOVE GRAFFITI | Remove Graffiti
ST_MAINTENANCE_ACTION_CATEGORY | REMOVE VEGETATION | Remove Vegetation
ST_MAINTENANCE_ACTION_CATEGORY | REPAINT | Repaint
ST_MAINTENANCE_ACTION_CATEGORY | REPAIR | Repair
ST_MAINTENANCE_ACTION_CATEGORY | REPAIR ACCESS STEPS | Repair Access Steps
ST_MAINTENANCE_ACTION_CATEGORY | REPLACE | Replace
ST_MAINTENANCE_ACTION_CATEGORY | REPLACE STRUCTURE | Replace Structure
ST_MAINTENANCE_ACTION_CATEGORY | ROUTINE MAINTENANCE | Routine Maintenance
ST_MAINTENANCE_ACTION_CATEGORY | STRENGTHEN | Strengthen
ST_MAINTENANCE_ACTION_CATEGORY | STRENGTHEN/REINFORCE | Strengthen/Reinforce
ST_MAINTENANCE_ACTION_CLASS | ESSENTIAL | Essential
ST_MAINTENANCE_ACTION_CLASS | NOT KNOWN | Not Known
ST_MAINTENANCE_ACTION_CLASS | PREVENTATIVE | Preventative
ST_MAINTENANCE_ACTION_CLASS | RESILIENCE | Resilience
ST_MAINTENANCE_ACTION_CLASS | UPGRADE | Upgrade
ST_MAINTENANCE_ACTION_METHOD | CONSTRUCTOR/PREVIOUS OWNER | Constructor/Previous Owner
ST_MAINTENANCE_ACTION_METHOD | INSPECTOR ON SITE | Inspector on Site
ST_MAINTENANCE_ACTION_METHOD | RENEWAL/SMALL WORKS | Renewal/Small Works
ST_MAINTENANCE_ACTION_METHOD | ROUTINE MAINTENANCE | Routine Maintenance
ST_MAINTENANCE_ACTION_METHOD | THIRD PARTY | Third Party
ST_MAINTENANCE_ACTION_METHOD | UNFORESEEN | Unforeseen
ST_MAINTENANCE_ACTION_ORIGIN | 40TE ASSESSMENT AND STRENGTHENING | 40Te Assessment and Strengthening
ST_MAINTENANCE_ACTION_ORIGIN | ALKALI SILICA REACTION | Alkali Silica Reaction
ST_MAINTENANCE_ACTION_ORIGIN | CHE MEMO 149/05 - MESH CABLE TIE FIXINGS | CHE Memo 149/05 - Mesh Cable Tie Fixings
ST_MAINTENANCE_ACTION_ORIGIN | DEFLECTED TENDONS | Deflected Tendons
ST_MAINTENANCE_ACTION_ORIGIN | HALF JOINT SPECIAL INSPECTION | Half Joint Special Inspection
ST_MAINTENANCE_ACTION_ORIGIN | HINGE JOINT SPECIAL INSPECTION | Hinge Joint Special Inspection
ST_MAINTENANCE_ACTION_ORIGIN | INCIDENT | Incident
ST_MAINTENANCE_ACTION_ORIGIN | JACK ARCH INSPECTION | Jack Arch Inspection
ST_MAINTENANCE_ACTION_ORIGIN | MS2 BOLTED JOINT INSPECTION | MS2 Bolted Joint Inspection
ST_MAINTENANCE_ACTION_ORIGIN | NOT APPLICABLE | Not Applicable
ST_MAINTENANCE_ACTION_ORIGIN | NOT SPECIFIED | Not Specified
ST_MAINTENANCE_ACTION_ORIGIN | OTHER | Other
ST_MAINTENANCE_ACTION_ORIGIN | OTHER HIDDEN CRITICAL COMPONENTS INSPECTION | Other Hidden Critical Components Inspection
ST_MAINTENANCE_ACTION_ORIGIN | PERMANENT PROVISION OF ACCEPTABLE ACCESS AND EGRESS FACILITIES | Permanent Provision of Acceptable Access and Egress Facilities
ST_MAINTENANCE_ACTION_ORIGIN | PIERS AND SUPPORTS (BD48) | Piers and Supports (BD48)
ST_MAINTENANCE_ACTION_ORIGIN | POST TENSIONED SPECIAL INSPECTIONS | Post Tensioned Special Inspections
ST_MAINTENANCE_ACTION_ORIGIN | RESILIENCE | Resilience
ST_MAINTENANCE_ACTION_ORIGIN | ROAD/RAIL RISK RANKING | Road/Rail Risk Ranking
ST_MAINTENANCE_ACTION_ORIGIN | ROUTINE INSPECTION | Routine Inspection
ST_MAINTENANCE_ACTION_ORIGIN | STEADY STATE ASSESSMENT | Steady State Assessment
ST_MAINTENANCE_ACTION_ORIGIN | SUBSTANDARD PARAPETS (BACO) | Substandard Parapets (BACO)
ST_MAINTENANCE_ACTION_ORIGIN | SUBSTANDARD PARAPETS(OTHER) | Substandard Parapets(other)
ST_MAINTENANCE_ACTION_ORIGIN | THAUMASITE | Thaumasite
ST_MAINTENANCE_ACTION_ORIGIN | WATERPROOFING (PROVISION WHERE NONE EXISTS) | Waterproofing (provision where none exists)
ST_MAINTENANCE_ACTION_STATUS | COMPLETED | Completed
ST_MAINTENANCE_ACTION_STATUS | NOT REQUIRED | Not Required
ST_MAINTENANCE_ACTION_STATUS | REQUIRED | Required
ST_MAINTENANCE_ACTION_TYPE | ABUTMENT | Abutment
ST_MAINTENANCE_ACTION_TYPE | ACCESS GANTRY OR WALKWAY | Access Gantry or Walkway
ST_MAINTENANCE_ACTION_TYPE | ARCH RING | Arch Ring
ST_MAINTENANCE_ACTION_TYPE | ASBESTOS MATERIAL | Asbestos Material
ST_MAINTENANCE_ACTION_TYPE | BEARING | Bearing
ST_MAINTENANCE_ACTION_TYPE | BRACING | Bracing
ST_MAINTENANCE_ACTION_TYPE | COMPOSITE DECK | Composite Deck
ST_MAINTENANCE_ACTION_TYPE | CONCRETE | Concrete
ST_MAINTENANCE_ACTION_TYPE | CONCRETE DECK | Concrete Deck
ST_MAINTENANCE_ACTION_TYPE | CULVERT | Culvert
ST_MAINTENANCE_ACTION_TYPE | DRAINAGE SYSTEM | Drainage System
ST_MAINTENANCE_ACTION_TYPE | EMBANKMENT | Embankment
ST_MAINTENANCE_ACTION_TYPE | EXPANSION JOINT | Expansion Joint
ST_MAINTENANCE_ACTION_TYPE | FIXINGS | Fixings
ST_MAINTENANCE_ACTION_TYPE | GENERAL | General
ST_MAINTENANCE_ACTION_TYPE | HEADWALL | Headwall
ST_MAINTENANCE_ACTION_TYPE | INVERT | Invert
ST_MAINTENANCE_ACTION_TYPE | LIGHTING | Lighting
ST_MAINTENANCE_ACTION_TYPE | MAIN BEAM | Main Beam
ST_MAINTENANCE_ACTION_TYPE | MASONRY | Masonry
ST_MAINTENANCE_ACTION_TYPE | MAST | Mast
ST_MAINTENANCE_ACTION_TYPE | PARAPET | Parapet
ST_MAINTENANCE_ACTION_TYPE | PIER/COLUMN | Pier/Column
ST_MAINTENANCE_ACTION_TYPE | RETAINING WALL | Retaining Wall
ST_MAINTENANCE_ACTION_TYPE | REVETMENT | Revetment
ST_MAINTENANCE_ACTION_TYPE | ROUTINE MAINTENANCE | Routine Maintenance
ST_MAINTENANCE_ACTION_TYPE | SAFETY FENCE | Safety Fence
ST_MAINTENANCE_ACTION_TYPE | SEALANT | Sealant
ST_MAINTENANCE_ACTION_TYPE | SECURITY FENCE | Security Fence
ST_MAINTENANCE_ACTION_TYPE | SECURITY MESH | Security Mesh
ST_MAINTENANCE_ACTION_TYPE | SIGN GANTRY | Sign Gantry
ST_MAINTENANCE_ACTION_TYPE | SPANDREL | Spandrel
ST_MAINTENANCE_ACTION_TYPE | STEELWORK | Steelwork
ST_MAINTENANCE_ACTION_TYPE | STRUCTURE ID NO | Structure ID No
ST_MAINTENANCE_ACTION_TYPE | SURFACING | Surfacing
ST_MAINTENANCE_ACTION_TYPE | TRANSVERSE BEAM | Transverse Beam
ST_MAINTENANCE_ACTION_TYPE | TRENCH | Trench
ST_MAINTENANCE_ACTION_TYPE | WATERPROOFING | Waterproofing
ST_MAINTENANCE_ACTION_TYPE | WINGWALL | Wingwall
ST_MANUFACTURER | A L H SYSTEMS LTD | A L H Systems Ltd
ST_MANUFACTURER | ABACUS LIGHTING LTD | Abacus Lighting Ltd
ST_MANUFACTURER | ACALOR PROT MAT LTD | Acalor Prot Mat Ltd
ST_MANUFACTURER | ACME | Acme
ST_MANUFACTURER | ADVANCED SEALANTS LTD | Advanced Sealants Ltd
ST_MANUFACTURER | ALFRED MCALPINE | Alfred McAlpine
ST_MANUFACTURER | ALLWEATHER EVODE PAINTS | Allweather Evode Paints
ST_MANUFACTURER | ALPHA RAIL LTD | Alpha Rail Ltd
ST_MANUFACTURER | AMERON BV - UK BRANCH | Ameron BV - UK Branch
ST_MANUFACTURER | ANDRE | Andre
ST_MANUFACTURER | ANGIAN LTD | Angian Ltd
ST_MANUFACTURER | ANTHAN ENGINEERING LTD | Anthan Engineering Ltd
ST_MANUFACTURER | ASL CONTRACTS | Asl Contracts
ST_MANUFACTURER | ASSET INTERNATIONAL | Asset International
ST_MANUFACTURER | ASSOCIATED ASPHALT | Associated Asphalt
ST_MANUFACTURER | ASTOR CHEMICAL LTD | Astor Chemical Ltd
ST_MANUFACTURER | AVON INDUSTRIAL POLY | Avon Industrial Poly
ST_MANUFACTURER | AVON RUBBER | Avon Rubber
ST_MANUFACTURER | B S C (STEEL) | B S C (Steel)
ST_MANUFACTURER | B S C AND T R R L | B S C And T R R L
ST_MANUFACTURER | BACO (ALUMINIUM) | Baco (Aluminium)
ST_MANUFACTURER | BAKELITE AND XYLONITE | Bakelite and Xylonite
ST_MANUFACTURER | BALFOUR BEATTY | Balfour Beatty
ST_MANUFACTURER | BALMER LINDLEY | Balmer Lindley
ST_MANUFACTURER | BAM MORGAN SINDALL JV | Bam Morgan Sindall JV
ST_MANUFACTURER | BAMOND ENGINEERING SERVICE | Bamond Engineering Service
ST_MANUFACTURER | BAXENDEN CHEM LTD | Baxenden Chem Ltd
ST_MANUFACTURER | BAYER (UK) LTD | Bayer (Uk) Ltd
ST_MANUFACTURER | BDW (SERVICES) LTD | BDW (Services) Ltd
ST_MANUFACTURER | BE DIVISION | Be Division
ST_MANUFACTURER | BILLINGTON STRUCTURES LTD | Billington Structures Ltd
ST_MANUFACTURER | BIRSE | Birse
ST_MANUFACTURER | BOOKER WELLMAN LTD | Booker Wellman Ltd
ST_MANUFACTURER | BOSTIK LTD | Bostik Ltd
ST_MANUFACTURER | BRIDGE PARAPETS LIMITED | Bridge Parapets Limited
ST_MANUFACTURER | BRIDGESEAL PRODUCTS | Bridgeseal Products
ST_MANUFACTURER | BRIDON INTERNATIONAL LTD | Bridon International Ltd
ST_MANUFACTURER | BRITFLEX RESINS | Britflex Resins
ST_MANUFACTURER | BRITISH STEEL | British Steel
ST_MANUFACTURER | BRITLAND STEELWORK LTD | Britland Steelwork Ltd
ST_MANUFACTURER | BRITON FABRICATORS LTD | Briton Fabricators Ltd
ST_MANUFACTURER | BRITPAVE | Britpave
ST_MANUFACTURER | BROMAG STRUCTURES LTD | Bromag Structures Ltd
ST_MANUFACTURER | BTR SILVERTOWN | BTR Silvertown
ST_MANUFACTURER | BUCHAN CONCRETE SOLUTIONS | Buchan Concrete Solutions
ST_MANUFACTURER | BUSH BEACH LTD | Bush Beach Ltd
ST_MANUFACTURER | C C L SYSTEMS LTD | C C L Systems Ltd
ST_MANUFACTURER | CALLENDERS LTD | Callenders Ltd
ST_MANUFACTURER | CAMAS ASSOC ASPHALT | Camas Assoc Asphalt
ST_MANUFACTURER | CAMREX LTD | Camrex Ltd
ST_MANUFACTURER | CAS ENGINEERING | Cas Engineering
ST_MANUFACTURER | CASCO NOBEL IND COATINGS (CROWN) | Casco Nobel Ind Coatings (Crown)
ST_MANUFACTURER | CASS HAYWARD AND PARTNERS | Cass Hayward and Partners
ST_MANUFACTURER | CHARNWAY SYSTEMS LTD | Charnway Systems Ltd
ST_MANUFACTURER | CHEVRON ASPHALT COMPANY | Chevron Asphalt Company
ST_MANUFACTURER | CHRISTIANI AND NEILSON | Christiani and Neilson
ST_MANUFACTURER | CIPEC | Cipec
ST_MANUFACTURER | CLARKE PRODUCTS | Clarke Products
ST_MANUFACTURER | CLARKES ENGINEERING CO LTD | Clarkes Engineering Co Ltd
ST_MANUFACTURER | COATECH LTD | Coatech Ltd
ST_MANUFACTURER | COLAS LIMITED | Colas Limited
ST_MANUFACTURER | COLAS PRODUCTS LTD | Colas Products Ltd
ST_MANUFACTURER | COLEBRAND LTD | Colebrand Ltd
ST_MANUFACTURER | CONCRETE UTILITIES | Concrete Utilities
ST_MANUFACTURER | CONICA TECHNIK AG | Conica Technik Ag
ST_MANUFACTURER | CORUS | Corus
ST_MANUFACTURER | COSTAIN | Costain
ST_MANUFACTURER | CRAIG AND ROSE PLC | Craig And Rose Plc
ST_MANUFACTURER | CRENDON CONCRETE | Crendon Concrete
ST_MANUFACTURER | CRODA PAINTS LTD | Croda Paints Ltd
ST_MANUFACTURER | CROWN INTERNATIONAL | Crown International
ST_MANUFACTURER | CU PHOSCO LIGHTING | CU Phosco Lighting
ST_MANUFACTURER | CUMBRIAN INDUSTRIALS LTD | Cumbrian Industrials Ltd
ST_MANUFACTURER | D ANDERSON | D Anderson
ST_MANUFACTURER | D S BROWN (ARMCO) LTD | D S Brown (Armco) Ltd
ST_MANUFACTURER | DEGUSSA CONSTRUCTION CHEMICALS (UK) | Degussa Construction Chemicals (UK)
ST_MANUFACTURER | DELTA BLOC UK LTD | Delta Bloc UK Ltd
ST_MANUFACTURER | DEMAG | Demag
ST_MANUFACTURER | DEPT OF TRANSPORT | Dept Of Transport
ST_MANUFACTURER | DESOTO TITANINE PLC | Desoto Titanine Plc
ST_MANUFACTURER | DMG LTD | DMG Ltd
ST_MANUFACTURER | DONYAL ENG LTD. | Donyal Eng Ltd.
ST_MANUFACTURER | DOWSETT | Dowsett
ST_MANUFACTURER | DU PONT NEOPRENE | Du Pont Neoprene
ST_MANUFACTURER | DYNAMITE NOBEL (UK) | Dynamite Nobel (Uk)
ST_MANUFACTURER | E P C SYSTEMS LTD | E P C Systems Ltd
ST_MANUFACTURER | EKSPAN LTD | Ekspan Ltd
ST_MANUFACTURER | ENTERPRISE FABRICATIONS LTD | Enterprise Fabrications Ltd
ST_MANUFACTURER | ENTERPRISE JEAN LRE. | Enterprise Jean Lre.
ST_MANUFACTURER | ESS | Ess
ST_MANUFACTURER | ESS/CRISPTREND LTD | Ess/Crisptrend Ltd
ST_MANUFACTURER | EUROROOF LTD | Euroroof Ltd
ST_MANUFACTURER | EUROVIA | Eurovia
ST_MANUFACTURER | EVANS H R LTD | Evans H R Ltd
ST_MANUFACTURER | EXCHEM | Exchem
ST_MANUFACTURER | EXPANSION CONTROL SYSTEMS INTERNATIONAL LTD | Expansion Control Systems International Ltd
ST_MANUFACTURER | FABREEKA | Fabreeka
ST_MANUFACTURER | FAIRFIELD MABEY | Fairfield Mabey
ST_MANUFACTURER | FEB LTD | Feb Ltd
ST_MANUFACTURER | FEDERAL MOGUL | Federal Mogul
ST_MANUFACTURER | FERRANTI | Ferranti
ST_MANUFACTURER | FIP INDUST(UK) LTD | Fip Indust(Uk) Ltd
ST_MANUFACTURER | FIP INDUSTRIALE SP | Fip Industriale Sp
ST_MANUFACTURER | FLEXCELL | Flexcell
ST_MANUFACTURER | FLOUR CARBON | Flour Carbon
ST_MANUFACTURER | FOSROC EXPANDITE | Fosroc Expandite
ST_MANUFACTURER | FOSROC EXPANDITE | Fosroc Expandite
ST_MANUFACTURER | FRANKLIN AND COOK | Franklin and Cook
ST_MANUFACTURER | FREYSSINET (SR) LTD | Freyssinet (Sr) Ltd
ST_MANUFACTURER | FREYSSINET LTD | Freyssinet Ltd
ST_MANUFACTURER | G E C LTD | G E C Ltd
ST_MANUFACTURER | GARSIDE AND SENIOR | Garside and Senior
ST_MANUFACTURER | GIFFORD AND PARTNERS | Gifford and Partners
ST_MANUFACTURER | GIFFORD LTD | Gifford Ltd
ST_MANUFACTURER | GLACIER | Glacier
ST_MANUFACTURER | GLACIER-HONEL | Glacier-Honel
ST_MANUFACTURER | GOODLASS WALL AND CO | Goodlass Wall and Co
ST_MANUFACTURER | GRUNDY ARNATT LTD | Grundy Arnatt Ltd
ST_MANUFACTURER | GRUNDY PARAPETS | Grundy Parapets
ST_MANUFACTURER | H D A LTD | H D A Ltd
ST_MANUFACTURER | HARRIS SPEC CHEMS | Harris Spec Chems
ST_MANUFACTURER | HDA | HDA
ST_MANUFACTURER | HEMCOL | Hemcol
ST_MANUFACTURER | HEMPEL PAINTS LTD | Hempel Paints Ltd
ST_MANUFACTURER | HERBERTS (BERGER PAINTS) | Herberts (Berger Paints)
ST_MANUFACTURER | HIGHWAY CARE | Highway Care
ST_MANUFACTURER | HIGHWAY MAINTENANCE SPECIALISTS LTD | Highway Maintenance Specialists Ltd
ST_MANUFACTURER | HILL AND SMITH | Hill and Smith
ST_MANUFACTURER | HISTORIC | Historic
ST_MANUFACTURER | HYDER CONSULTING | Hyder Consulting
ST_MANUFACTURER | I C I LTD | I C I Ltd
ST_MANUFACTURER | I C I-FLUON LTD | I C I-Fluon Ltd
ST_MANUFACTURER | I TYLOR (ROMSEY) LTD | I Tylor (Romsey) Ltd
ST_MANUFACTURER | INDUSTRIAL FLOORING | Industrial Flooring
ST_MANUFACTURER | INDUSTRIAL LININGS LTD | Industrial Linings Ltd
ST_MANUFACTURER | INTERCLAMP | Interclamp
ST_MANUFACTURER | INTERNATIONAL PAINT | International Paint
ST_MANUFACTURER | INTERNATIONAL PROTEC | International Protec
ST_MANUFACTURER | INTERSERVE | Interserve
ST_MANUFACTURER | J AUSTIN AND SONS | J Austin and Sons
ST_MANUFACTURER | JACKSONS CIVIL ENGINEERING | Jacksons Civil Engineering
ST_MANUFACTURER | JACOBS | Jacobs
ST_MANUFACTURER | JOBLING PURSER LTD | Jobling Purser Ltd
ST_MANUFACTURER | JOTUN-HENRY CLARK LTD | Jotun-Henry Clark Ltd
ST_MANUFACTURER | KEE KLAMP | Kee Klamp
ST_MANUFACTURER | KEMIRA PAINT | Kemira Paint
ST_MANUFACTURER | KREUTZ | Kreutz
ST_MANUFACTURER | LAING O'ROURKE | Laing O'Rourke
ST_MANUFACTURER | LATTIX | Lattix
ST_MANUFACTURER | LEFEBVRE | Lefebvre
ST_MANUFACTURER | LILLEY CONSTRUCTION/ROADTECH | Lilley Construction/Roadtech
ST_MANUFACTURER | LINDLEY PARAPETS | Lindley Parapets
ST_MANUFACTURER | LION EMULSIONS LTD | Lion Emulsions Ltd
ST_MANUFACTURER | LIONWELD KENNEDY | Lionweld Kennedy
ST_MANUFACTURER | LOSSINGER SYSTEMS LTD | Lossinger Systems Ltd
ST_MANUFACTURER | LUBRITEF | Lubritef
ST_MANUFACTURER | MACLELLAN RUBBER | Maclellan Rubber
ST_MANUFACTURER | MACPHERSON PAINTS LTD | Macpherson Paints Ltd
ST_MANUFACTURER | MACSPANSION | Macspansion
ST_MANUFACTURER | MAGEBA LTD | Mageba Ltd
ST_MANUFACTURER | MALLATITE | Mallatite
ST_MANUFACTURER | MAN GHH STEKRADE | Man Ghh Stekrade
ST_MANUFACTURER | MANDER DONOLAC AND CO | Mander Donolac and Co
ST_MANUFACTURER | MARLEY | Marley
ST_MANUFACTURER | MAURER (SUPP BY LOSSINGER/MAGEBA) | Maurer (Supp By Lossinger/Mageba)
ST_MANUFACTURER | MAURER (UK) LTD | Maurer (Uk) Ltd
ST_MANUFACTURER | MAY GURNEY (CONSTRUC | May Gurney (Construc
ST_MANUFACTURER | MBT WABO/DEGUSSA CONSTRUCTION CHEMICALS (UK) | MBT Wabo/Degussa Construction Chemicals (UK)
ST_MANUFACTURER | MEBON LTD | Mebon Ltd
ST_MANUFACTURER | MEEHANITE | Meehanite
ST_MANUFACTURER | METALISTIK | Metalistik
ST_MANUFACTURER | METOR SERVICES LTD | Metor Services Ltd
ST_MANUFACTURER | MORRISON CONSTRUCTION | Morrison Construction
ST_MANUFACTURER | MOWLEM | Mowlem
ST_MANUFACTURER | NAL LTD | NAL Ltd
ST_MANUFACTURER | NON CORROSIVE METAL PRODUCTS | Non Corrosive Metal Products
ST_MANUFACTURER | NORMANBY WEFCO LIMITED | Normanby Wefco Limited
ST_MANUFACTURER | NOT APPLICABLE | Not Applicable
ST_MANUFACTURER | NOT KNOWN | Not Known
ST_MANUFACTURER | NUFFINS | Nuffins
ST_MANUFACTURER | NUSTEEL STRUCTURES LTD | Nusteel Structures Ltd
ST_MANUFACTURER | NUTTALL | Nuttall
ST_MANUFACTURER | OLDRIDGE CONSTRUCTION LTD | Oldridge Construction Ltd
ST_MANUFACTURER | OTHER | Other
ST_MANUFACTURER | P AND R (MIDLANDS) LTD | P and R (Midlands) Ltd
ST_MANUFACTURER | P S C EQUIPMENT LTD | P S C Equipment Ltd
ST_MANUFACTURER | PARAMOUNT PE LTD | Paramount PE Ltd
ST_MANUFACTURER | PASS+ CO | Pass+ Co
ST_MANUFACTURER | PELL AND BALDWIN | Pell and Baldwin
ST_MANUFACTURER | PERMANITE | Permanite
ST_MANUFACTURER | PERMANITE ASPHALT PRODUCTS | Permanite Asphalt Products
ST_MANUFACTURER | PETITJEAN | Petitjean
ST_MANUFACTURER | PHOENIX ENGINEERING | Phoenix Engineering
ST_MANUFACTURER | PITCHMASTIC PMB | Pitchmastic PmB
ST_MANUFACTURER | POLYMER ENGINEERING | Polymer Engineering
ST_MANUFACTURER | PRISMO (THORMACK) LT | Prismo (Thormack) Lt
ST_MANUFACTURER | PURE ASPHALT COMPANY | Pure Asphalt Company
ST_MANUFACTURER | PURPOSE MADE | Purpose Made
ST_MANUFACTURER | RAB ASSOCIATES | RAB Associates
ST_MANUFACTURER | RADFLEX CONTRACT SERVICES LTD | Radflex Contract Services Ltd
ST_MANUFACTURER | RAMBOLL/GIFFORD | Ramboll/Gifford
ST_MANUFACTURER | RESIN BUILDING SUPPLIES | Resin Building Supplies
ST_MANUFACTURER | RHEINSTAHL | Rheinstahl
ST_MANUFACTURER | RICHARD KLINGER | Richard Klinger
ST_MANUFACTURER | RJD STRUCTURAL ENGINEERING CO | RJD Structural Engineering Co
ST_MANUFACTURER | ROAD MANAGEMENT SERVICES (RMS) | Road Management Services (RMS)
ST_MANUFACTURER | ROAD RESEARCH LTD | Road Research Ltd
ST_MANUFACTURER | ROCOL SITE SAFETY SYSTEMS | Rocol Site Safety Systems
ST_MANUFACTURER | ROCOT | Rocot
ST_MANUFACTURER | ROLLS ROYCE | Rolls Royce
ST_MANUFACTURER | RONACRETE LTD | Ronacrete Ltd
ST_MANUFACTURER | ROYDEN ENGINEERING LTD | Royden Engineering Ltd
ST_MANUFACTURER | RPM BELGIUM | RPM Belgium
ST_MANUFACTURER | RS CLARE AND CO LTD | RS Clare and Co Ltd
ST_MANUFACTURER | RUTLAND PLANT | Rutland Plant
ST_MANUFACTURER | SAFEROAD BLG PLC | Saferoad BLG PLC
ST_MANUFACTURER | SAHKO-JOKINEN | Sahko-Jokinen
ST_MANUFACTURER | SCOTT WILSON KIRKPATRICK | Scott Wilson Kirkpatrick
ST_MANUFACTURER | SCREWFAST | ScrewFast
ST_MANUFACTURER | SEAL ASSOCIATES | Seal Associates
ST_MANUFACTURER | SEALOCRETE LTD | Sealocrete Ltd
ST_MANUFACTURER | SERCO | Serco
ST_MANUFACTURER | SERVICISED (W G GRACE LTD) | Servicised (W G Grace Ltd)
ST_MANUFACTURER | SHERWIN-WILLIAMS | Sherwin-Williams
ST_MANUFACTURER | SHT BRUECKENTECHNIC | SHT Brueckentechnic
ST_MANUFACTURER | SHW | SHW
ST_MANUFACTURER | SIGMA COATINGS LTD | Sigma Coatings Ltd
ST_MANUFACTURER | SIGN POST SOLUTION LTD | Sign Post Solution Ltd
ST_MANUFACTURER | SIKA | Sika
ST_MANUFACTURER | SIMON CARVES | Simon Carves
ST_MANUFACTURER | SIMULATION SYSTEMS LTD | Simulation Systems Ltd
ST_MANUFACTURER | SIPLAST SA | Siplast Sa
ST_MANUFACTURER | SIR ALEXANDER GIBB AND PARTNERS | Sir Alexander Gibb and Partners
ST_MANUFACTURER | SIR OWEN WILLIAMS AND PARTNERS | Sir Owen Williams and Partners
ST_MANUFACTURER | SISTEMA | Sistema
ST_MANUFACTURER | SK BEARINGS | SK Bearings
ST_MANUFACTURER | SKANSKA | Skanska
ST_MANUFACTURER | SOLARBRIDGE ENGINEER | Solarbridge Engineer
ST_MANUFACTURER | SPEEDCHECKS LTD | SpeedChecks Ltd
ST_MANUFACTURER | STAINTON METAL COMPANY | Stainton Metal Company
ST_MANUFACTURER | STALKO-METALLBAU | Stalko-Metallbau
ST_MANUFACTURER | STANTON | Stanton
ST_MANUFACTURER | STIRLING LLOYD | Stirling Lloyd
ST_MANUFACTURER | STIRLING LLOYD POLYCHEMICAL | Stirling Lloyd Polychemical
ST_MANUFACTURER | STRADALI | Stradali
ST_MANUFACTURER | STREET SERVICES LTD | Street Services Ltd
ST_MANUFACTURER | STRONGHOLD | Stronghold
ST_MANUFACTURER | SURREY COUNTY COUNCIL | Surrey County Council
ST_MANUFACTURER | T R R L | T R R L
ST_MANUFACTURER | TARMAC CONSTRUCTION LTD | Tarmac Construction Ltd
ST_MANUFACTURER | TARMAC PRECAST | Tarmac Precast
ST_MANUFACTURER | TARMAC ROADSTONE | Tarmac Roadstone
ST_MANUFACTURER | TECHSPAN SYSTEM | Techspan System
ST_MANUFACTURER | TELLE BORG | Telle Borg
ST_MANUFACTURER | THE RUBEROID LTD | The Ruberoid Ltd
ST_MANUFACTURER | THOMAS STOREY LTD | Thomas Storey Ltd
ST_MANUFACTURER | THORNE EMI LTD | Thorne Emi Ltd
ST_MANUFACTURER | THORO SYSTEM PRODUCT | Thoro System Product
ST_MANUFACTURER | THYSSEN RHEINSTAHL | Thyssen Rheinstahl
ST_MANUFACTURER | TIKKURILA COATINGS | Tikkurila Coatings
ST_MANUFACTURER | TRANSPEC | Transpec
ST_MANUFACTURER | TROCOLL CEMENTATION | Trocoll Cementation
ST_MANUFACTURER | TUBECLAMPS LTD | Tubeclamps Ltd
ST_MANUFACTURER | TUBULAR ENGINEERING LTD | Tubular Engineering Ltd
ST_MANUFACTURER | TYCO INTEGRATED SYSTEMS | Tyco Integrated Systems
ST_MANUFACTURER | UNITED PAINT CO LTD | United Paint Co Ltd
ST_MANUFACTURER | UNIVERSAL SEALANTS | Universal Sealants
ST_MANUFACTURER | VALMONT STAINTON | Valmont Stainton
ST_MANUFACTURER | VALVOLINE OIL CO LTD | Valvoline Oil Co Ltd
ST_MANUFACTURER | VARIABLE MESSAGE SIGNS LTD | Variable Message Signs Ltd
ST_MANUFACTURER | VARLEY AND GULLIVER | Varley and Gulliver
ST_MANUFACTURER | VERSCO | Versco
ST_MANUFACTURER | VMS LTD | VMS Ltd
ST_MANUFACTURER | W AND D COLE LTD | W and D Cole Ltd
ST_MANUFACTURER | W D COLE AND SONS | W D Cole and Sons
ST_MANUFACTURER | W G GRACE (SERVICISED) LTD | W G Grace (Servicised) Ltd
ST_MANUFACTURER | W H BARKER AND SON | W H Barker and Son
ST_MANUFACTURER | W R GRACE LTD | W R Grace Ltd
ST_MANUFACTURER | W R J LEIGH AND CO | W R J Leigh and Co
ST_MANUFACTURER | WALKER SEALANTS LTD | Walker Sealants Ltd
ST_MANUFACTURER | WATERMAN OFFSHORE LTD | Waterman Offshore Ltd
ST_MANUFACTURER | WATKINSONS | Watkinsons
ST_MANUFACTURER | WEC WELDING ENGINEERING LTD | WEC Welding Engineering Ltd
ST_MANUFACTURER | WELDING ENGINEERING (PHILLIPS DESIGN) | Welding Engineering (Phillips Design)
ST_MANUFACTURER | WESTWOOD | Westwood
ST_MANUFACTURER | WHITE CROSS RUBBER | White Cross Rubber
ST_MANUFACTURER | WILLIAM BRIGGS | William Briggs
ST_MANUFACTURER | WINN AND COALES (DENSO LTD) | Winn and Coales (Denso Ltd)
ST_MANUFACTURER | WOODALL-DUCKHAM | Woodall-Duckham
ST_MANUFACTURER | ZEBRAFLEX | Zebraflex
ST_MAST_AND_CATENARY_STRUCTURES_TYPE | CATENARY LIGHTING | Catenary Lighting
ST_MAST_AND_CATENARY_STRUCTURES_TYPE | MAST | Mast
ST_MAST_AND_CATENARY_STRUCTURES_TYPE | WILDLIFE CATENARY STRUCTURE | Wildlife Catenary Structure
ST_MAST_MATERIAL_TYPE | ALUMINIUM | Aluminium
ST_MAST_MATERIAL_TYPE | BRICK/MASONRY/STONE | Brick/Masonry/Stone
ST_MAST_MATERIAL_TYPE | FABRICATED STEEL | Fabricated Steel
ST_MAST_MATERIAL_TYPE | FRP | FRP
ST_MAST_MATERIAL_TYPE | IN-SITU REINFORCED CONCRETE | In-situ Reinforced Concrete
ST_MAST_MATERIAL_TYPE | NOT KNOWN | Not Known
ST_MAST_MATERIAL_TYPE | OTHER | Other
ST_MAST_MATERIAL_TYPE | PRECAST PRESTRESSED CONCRETE | Precast Prestressed Concrete
ST_MAST_MATERIAL_TYPE | ROLLED STEEL | Rolled Steel
ST_MAST_MATERIAL_TYPE | STAINLESS STEEL | Stainless Steel
ST_MAST_MATERIAL_TYPE | STEEL | Steel
ST_MAST_MATERIAL_TYPE | STEEL PLATE | Steel Plate
ST_MAST_MATERIAL_TYPE | STEEL/CONCRETE COMPOSITE | Steel/Concrete Composite
ST_MAST_MATERIAL_TYPE | TIMBER | Timber
ST_MAST_TYPE | AUTOMATIC NUMBER PLATE RECOGNITION | Automatic Number Plate Recognition
ST_MAST_TYPE | CATENARY STRUCTURE SUPPORT | Catenary Structure Support
ST_MAST_TYPE | CCTV | CCTV
ST_MAST_TYPE | FIXED TEXT MESSAGE SIGN (FTMS) | Fixed Text Message Sign (FTMS)
ST_MAST_TYPE | HIGH MAST LIGHTING | High Mast Lighting
ST_MAST_TYPE | LIGHTING LAMPS | Lighting Lamps
ST_MAST_TYPE | MIDAS | Motorway Incident Detection and Automatic Signalling
ST_MAST_TYPE | OTHER | Other
ST_MAST_TYPE | RADAR | Radar
ST_MAST_TYPE | TELECOMMUNICATIONS | Telecommunications
ST_MAST_TYPE | TRAFFIC SIGNALS | Traffic Signals
ST_MAST_TYPE | VARIABLE MESSAGE SIGN DOT MATRIX | Variable Message Sign Dot Matrix
ST_MAST_TYPE | VARIABLE MESSAGE SIGN ROTATING PRISM | Variable Message Sign Rotating Prism
ST_MAST_TYPE | VARIABLE SPEED RESTRICTION SIGN | Variable Speed Restriction Sign
ST_ME_DEFECT_EXTENT | A | No significant defect.
ST_ME_DEFECT_EXTENT | B | Slight, not more than 5% of surface area/length/number.
ST_ME_DEFECT_EXTENT | C | Moderate, 5%-20% of surface area/length/number.
ST_ME_DEFECT_EXTENT | D | Wide, 20% - 50% of surface area/length/number.
ST_ME_DEFECT_EXTENT | E | Extensive, more than 50% of surface area/length/number.
ST_ME_DEFECT_PRIORITY | High | High
ST_ME_DEFECT_PRIORITY | Low | Low
ST_ME_DEFECT_PRIORITY | Medium | Medium
ST_ME_DEFECT_SEVERITY | Five | Failed/collapsed, non-functioning.
ST_ME_DEFECT_SEVERITY | Four | Severe defect/damage, significant loss of functionality and/or element of close to failure collapse.
ST_ME_DEFECT_SEVERITY | One | As new condition, or defect has no significant effect on the element (visually or functionally).
ST_ME_DEFECT_SEVERITY | Three | Moderate defect, some loss of functionality could be expected.
ST_ME_DEFECT_SEVERITY | Two | Early signs of deterioration, minor defect damage, no reduction in functionality of element.
ST_ME_SYSTEM_TYPE | Building Services | Building Services
ST_ME_SYSTEM_TYPE | Electrical Power Supply and Distribution | Electrical Power Supply and Distribution
ST_ME_SYSTEM_TYPE | Fire Safety | Fire Safety
ST_ME_SYSTEM_TYPE | Lighting | Lighting
ST_ME_SYSTEM_TYPE | Lightning Protection | Lightning Protection
ST_ME_SYSTEM_TYPE | Plant Monitoring and Control | Plant Monitoring and Control
ST_ME_SYSTEM_TYPE | Pumped Drainage | Pumped Drainage
ST_ME_SYSTEM_TYPE | Security and Access Control | Security and Access Control
ST_ME_SYSTEM_TYPE | Traffic Control, Communication and Information | Traffic Control, Communication and Information
ST_ME_SYSTEM_TYPE | Ventilation | Ventilation
ST_ME_TYPE | Airspeed Monitor | Airspeed Monitor
ST_ME_TYPE | Alarm Contact | Alarm Contact
ST_ME_TYPE | Alarm Sounder | Alarm Sounder
ST_ME_TYPE | Audio Speaker | Audio Speaker
ST_ME_TYPE | Automatic Incident Detection Sensor | Automatic Incident Detection Sensor
ST_ME_TYPE | Barrier | Barrier
ST_ME_TYPE | Cabinet | Cabinet
ST_ME_TYPE | Cable | Cable
ST_ME_TYPE | Cable Management System | Cable Management System
ST_ME_TYPE | CCTV Camera | Closed-Circuit Television Camera
ST_ME_TYPE | Closure Gate | Closure Gate
ST_ME_TYPE | CO Monitor | CO Monitor
ST_ME_TYPE | Damper | Damper
ST_ME_TYPE | Door Key-switch | Door Key-switch
ST_ME_TYPE | Duct | Duct
ST_ME_TYPE | Earth Rod | Earth Rod
ST_ME_TYPE | Electrical Control Gear | Electrical Control Gear
ST_ME_TYPE | Electro-mechanical Lock | Electro-mechanical Lock
ST_ME_TYPE | Emergency Telephone | Emergency Telephone
ST_ME_TYPE | Exhaust | Exhaust
ST_ME_TYPE | Expansion Chamber | Expansion Chamber
ST_ME_TYPE | Fall Arrest System | Fall Arrest System
ST_ME_TYPE | Fan | Fan
ST_ME_TYPE | Fire Hose | Fire Hose
ST_ME_TYPE | Fire Hydrant | Fire Hydrant
ST_ME_TYPE | Fire Main | Fire Main
ST_ME_TYPE | Fixed Firefighting System Discharge Nozzle | Fixed Firefighting System Discharge Nozzle
ST_ME_TYPE | Fuel Tank | Fuel Tank
ST_ME_TYPE | Gas Cylinder | Gas Cylinder
ST_ME_TYPE | Gas Detector | Gas Detector
ST_ME_TYPE | Generator | Generator
ST_ME_TYPE | Heat Detector | Heat Detector
ST_ME_TYPE | Keypad | Keypad
ST_ME_TYPE | Lifting Equipment | Lifting Equipment
ST_ME_TYPE | Lightning Conductor | Lightning Conductor
ST_ME_TYPE | Luminaire | Luminaire
ST_ME_TYPE | Meter | Meter
ST_ME_TYPE | Movement Detector | Movement Detector
ST_ME_TYPE | NOX Monitor | NOX Monitor
ST_ME_TYPE | Other | Other
ST_ME_TYPE | Over Height Detector | Over Height Detector
ST_ME_TYPE | Photometer | Photometer
ST_ME_TYPE | Pipe | Pipe
ST_ME_TYPE | PLC | Programmable Logic Controller
ST_ME_TYPE | Processor | Processor
ST_ME_TYPE | Pump | Pump
ST_ME_TYPE | Rack | Rack
ST_ME_TYPE | Radio Transmitter | Radio Transmitter
ST_ME_TYPE | SCADA Server | Supervisory Control And Data Acquisition Server
ST_ME_TYPE | Speed Camera | Speed Camera
ST_ME_TYPE | Sprinkler | Sprinkler
ST_ME_TYPE | Storage Tank | Storage Tank
ST_ME_TYPE | Sump Gas Detector | Sump Gas Detector
ST_ME_TYPE | Support Frame | Support Frame
ST_ME_TYPE | Switchgear | Switchgear
ST_ME_TYPE | Trace Heating System | Trace Heating System
ST_ME_TYPE | Traffic Sign | Traffic Sign
ST_ME_TYPE | Traffic Signal | Traffic Signal
ST_ME_TYPE | Transformer | Transformer
ST_ME_TYPE | UPS Battery | Uninterruptable Power Supply Battery
ST_ME_TYPE | Valve | Valve
ST_ME_TYPE | Valve Actuator | Valve Actuator
ST_ME_TYPE | Visibility Monitor | Visibility Monitor
ST_ME_TYPE | Water Level Sensor | Water Level Sensor
ST_ME_TYPE | Workstation | Workstation
ST_METAL_COATINGS_TYPE | ALUMINIUM METAL SPRAY | Aluminium Metal Spray
ST_METAL_COATINGS_TYPE | GALVANISING | Galvanising
ST_METAL_COATINGS_TYPE | NOT APPLICABLE | Not Applicable
ST_METAL_COATINGS_TYPE | NOT KNOWN | Not Known
ST_METAL_COATINGS_TYPE | OTHER | Other
ST_METAL_COATINGS_TYPE | STAINLESS STEEL | Stainless Steel
ST_METAL_COATINGS_TYPE | WEATHERING STEEL | Weathering Steel
ST_METAL_COATINGS_TYPE | ZINC METAL SPRAY | Zinc Metal Spray
ST_MIN_EDGE_CLEARANCE | 0-1.5 | 0-1.5
ST_MIN_EDGE_CLEARANCE | 1.5-3.0 | 1.5-3.0
ST_MIN_EDGE_CLEARANCE | 3.0-4.5 | 3.0-4.5
ST_MIN_EDGE_CLEARANCE | 4.5-6.0 | 4.5-6.0
ST_MIN_EDGE_CLEARANCE | 6+ | 6+
ST_MIN_EDGE_CLEARANCE | NOT KNOWN | Not Known
ST_MONITORING_TYPE | COMBINATION | Combination
ST_MONITORING_TYPE | MANUAL | Manual
ST_MONITORING_TYPE | NOT APPLICABLE | Not Applicable
ST_MONITORING_TYPE | NOT KNOQN | Not Known
ST_MONITORING_TYPE | REMOTE VIA MODEM | Remote via Modem
ST_NETWORK_STATUS | NON TRUNK | Non Trunk
ST_NETWORK_STATUS | TRUNK: CORE | Trunk, Core
ST_NETWORK_STATUS | TRUNK: NON CORE | Trunk, Non Core
ST_NETWORK_STATUS | TRUNK: TRANS-EUROPEAN NETWORK | Trunk, Trans-European Network
ST_NOM_CONTAINMENT_CAPACITY | HIGH | High
ST_NOM_CONTAINMENT_CAPACITY | LOW | Low
ST_NOM_CONTAINMENT_CAPACITY | NORMAL | Normal
ST_NOM_CONTAINMENT_CAPACITY | NOT KNOWN | Not Known
ST_NON_VEHICULAR_USERS | HIGH | High
ST_NON_VEHICULAR_USERS | LOW | Low
ST_NON_VEHICULAR_USERS | MEDIUM | Medium
ST_NON_VEHICULAR_USERS | NOT APPLICABLE | Not Applicable
ST_PAINT_TYPE | 2 PACK POLYURETHANE | 2 Pack Polyurethane
ST_PAINT_TYPE | ACRYLATED | Acrylated
ST_PAINT_TYPE | BITUMEN | Bitumen
ST_PAINT_TYPE | CHLORINATED RUBBER | Chlorinated Rubber
ST_PAINT_TYPE | EPOXY (2 PACK) | Epoxy (2 Pack)
ST_PAINT_TYPE | EPOXY(2 PACK) + POLYURETHANE | Epoxy(2 Pack) + Polyurethane
ST_PAINT_TYPE | GLASS FLAKES | Glass Flakes
ST_PAINT_TYPE | GREASE PAINT | Grease Paint
ST_PAINT_TYPE | NOT APPLICABLE | Not Applicable
ST_PAINT_TYPE | NOT KNOWN | Not Known
ST_PAINT_TYPE | OLEO RESINOUS | Oleo Resinous
ST_PAINT_TYPE | OTHER | Other
ST_PAINT_TYPE | PHENOLIC | Phenolic
ST_PAINT_TYPE | PHENOLIC (MODIFIED) | Phenolic (Modified)
ST_PAINT_TYPE | SILICONE ALKYD SEALER | Silicone Alkyd Sealer
ST_PARAPET_BEAM_PLINTH_MATERIAL_TYPE | FABRICATED STEEL | Fabricated Steel | Applicable to Bridge and Large Culvert structures and Retaining Wall structures only.
ST_PARAPET_BEAM_PLINTH_MATERIAL_TYPE | IN-SITU MASS CONCRETE | In-situ Mass Concrete | Applicable to Bridge and Large Culvert structures and Retaining Wall structures only.
ST_PARAPET_BEAM_PLINTH_MATERIAL_TYPE | IN-SITU PRESTRESSED CONCRETE | In-situ Prestressed Concrete | Applicable to Bridge and Large Culvert structures and Retaining Wall structures only.
ST_PARAPET_BEAM_PLINTH_MATERIAL_TYPE | IN-SITU REINFORCED CONCRETE | In-situ Reinforced Concrete | Applicable to Bridge and Large Culvert structures,Retaining Wall structures and Service Crossing structures only.
ST_PARAPET_BEAM_PLINTH_MATERIAL_TYPE | NOT KNOWN | Not Known
ST_PARAPET_BEAM_PLINTH_MATERIAL_TYPE | OTHER | Other
ST_PARAPET_BEAM_PLINTH_MATERIAL_TYPE | PRECAST PLAIN CONCRETE | Precast Plain Concrete | Applicable to Bridge and Large Culvert structures and Retaining Wall structures only.
ST_PARAPET_BEAM_PLINTH_MATERIAL_TYPE | PRECAST PRESTRESSED CONCRETE | Precast Prestressed Concrete | Applicable to Bridge and Large Culvert structures and Retaining Wall structures only.
ST_PARAPET_BEAM_PLINTH_MATERIAL_TYPE | PRECAST REINFORCED CONCRETE | Precast Reinforced Concrete | Applicable to Bridge and Large Culvert structures and Retaining Wall structures only.
ST_PARAPET_BEAM_PLINTH_MATERIAL_TYPE | ROLLED STEEL | Rolled Steel | Applicable to Bridge and Large Culvert structures and Retaining Wall structures only.
ST_PARAPET_BEAM_PLINTH_MATERIAL_TYPE | STEEL/CONCRETE COMPOSITE | Steel/Concrete Composite | Applicable to Bridge and Large Culvert structures and Retaining Wall structures only.
ST_PARAPET_BEAM_PLINTH_MATERIAL_TYPE | WEATHERING STEEL | Weathering Steel | Applicable to Bridge and Large Culvert structures and Retaining Wall structures only.
ST_PARAPET_CROSSES | BOTH | Both
ST_PARAPET_CROSSES | RAIL | Rail
ST_PARAPET_CROSSES | ROAD | Road
ST_PARAPET_GROUP | NOT APPLICABLE | Not Applicable
ST_PARAPET_GROUP | NOT KNOWN | Not Known
ST_PARAPET_GROUP | P1 | P1
ST_PARAPET_GROUP | P2(113) | P2(113)
ST_PARAPET_GROUP | P2(80) | P2(80)
ST_PARAPET_GROUP | P4 | P4
ST_PARAPET_GROUP | P5 | P5
ST_PARAPET_GROUP | P6 | P6
ST_PARAPET_GROUP | RESERVED | Reserved
ST_PARAPET_MODIFICATION | MODIFICATION STATUS UNKNOWN | Modification Status Unknown
ST_PARAPET_MODIFICATION | MODIFIED | Modified
ST_PARAPET_MODIFICATION | NOT MODIFIED | Not Modified
ST_PARAPET_PROTECTION_REASON | DEFICIENT EDGE | Deficient Edge
ST_PARAPET_PROTECTION_REASON | DESIGNED AS COMBINED ROAD RESTRAINT SYSTEM | Designed as Combined Road Restraint System
ST_PARAPET_PROTECTION_REASON | GAP IN PARAPET | Gap in Parapet
ST_PARAPET_PROTECTION_REASON | NOT APPLICABLE | Not Applicable
ST_PARAPET_PROTECTION_REASON | PEDESTRIAN PROTECTION | Pedestrian Protection
ST_PARAPET_PROTECTION_REASON | SEPARATION BETWEEN BRIDGE USERS | Separation between Bridge Users
ST_PARAPET_PROTECTION_REASON | SUBSTANDARD EDGE PARAPET | Substandard Edge Parapet
ST_PARAPET_PROTECTION_REASON | WEAK CANTILEVER | Weak Cantilever
ST_PARAPET_PROTECTION_REASON | WEAK EDGE BEAM | Weak Edge Beam
ST_PARAPET_SYSTEM | BACO 3000 SERIES NORMAL CONTAINMENT ALUMINIUM PARAPET | BACO 3000 Series Normal Containment Aluminium Parapet
ST_PARAPET_SYSTEM | BPL NORMAL CONTAINMENT ALUMINIUM PARAPET SYSTEM | BPL Normal Containment Aluminium Parapet System
ST_PARAPET_SYSTEM | CELSIUS HBP NORMAL CONTAINMENT (N1) STEEL PARAPET | Celsius HBP Normal Containment (N1) Steel Parapet
ST_PARAPET_SYSTEM | CELSIUS HBP NORMAL CONTAINMENT (N2) STEEL PARAPET | Celsius HBP Normal Containment (N2) Steel Parapet
ST_PARAPET_SYSTEM | CORUS NORMAL CONTAINMENT (N1) VERTICAL UNFIL STEEL PARAPET | Corus Normal Containment (N1) Vertical Unfil Steel Parapet
ST_PARAPET_SYSTEM | LINDLEY NORMAL CONTAINMENT ALUMINIUM PARAPET | Lindley Normal Containment Aluminium Parapet
ST_PARAPET_SYSTEM | LIONWELD KENNEDY NORMAL CONTAINMENT ALUMINIUM PARAPET | Lionweld Kennedy Normal Containment Aluminium Parapet
ST_PARAPET_SYSTEM | NOT SPECIFIED | Not Specified
ST_PARAPET_SYSTEM | P6 HIGH CONTAINMENT PARAPET | P6 High Containment Parapet
ST_PARAPET_SYSTEM | PHEONIX NORMAL CONTAINMENT (N1) ALUMINIUM PARAPET | Pheonix Normal Containment (N1) Aluminium Parapet
ST_PARAPET_SYSTEM | PHEONIX NORMAL CONTAINMENT (N2) ALUMINIUM PARAPET | Pheonix Normal Containment (N2) Aluminium Parapet
ST_PARAPET_SYSTEM | SISTEMA STEELGARD BARRIER | Sistema Steelgard Barrier
ST_PARAPET_SYSTEM | VARLEY AND GULLIVER COMBINED CONCRETE/ALUMINIUM HIGH CONTAINMENT PARAPET | Varley and Gulliver Combined Concrete/Aluminium High Containment Parapet
ST_PARAPET_TYPE | 004/P4 | 004/P4
ST_PARAPET_TYPE | 30 | 30
ST_PARAPET_TYPE | 300/P1 | 300/P1
ST_PARAPET_TYPE | 300/P2(113) | 300/P2(113)
ST_PARAPET_TYPE | 3001/P1 | 3001/P1
ST_PARAPET_TYPE | 3002/P2(113) | 3002/P2(113)
ST_PARAPET_TYPE | 3003/P2(80) | 3003/P2(80)
ST_PARAPET_TYPE | 301/P1 | 301/P1
ST_PARAPET_TYPE | 301/P2(113) | 301/P2(113)
ST_PARAPET_TYPE | 302/P2(113) | 302/P2(113)
ST_PARAPET_TYPE | 303/P2(80) | 303/P2(80)
ST_PARAPET_TYPE | 40 | 40
ST_PARAPET_TYPE | 400/P5 | 400/P5
ST_PARAPET_TYPE | 4000/P5 | 4000/P5
ST_PARAPET_TYPE | 4001/P5 | 4001/P5
ST_PARAPET_TYPE | 4002/P5 | 4002/P5
ST_PARAPET_TYPE | 4003 | 4003
ST_PARAPET_TYPE | 4004 | 4004
ST_PARAPET_TYPE | 4005 | 4005
ST_PARAPET_TYPE | 401/P5 | 401/P5
ST_PARAPET_TYPE | 402/P5 | 402/P5
ST_PARAPET_TYPE | 403 | 403
ST_PARAPET_TYPE | BAL 102/P1 | BAL 102/P1
ST_PARAPET_TYPE | BAL 207/P2(80) | BAL 207/P2(80)
ST_PARAPET_TYPE | BAL 208/P2(113) | BAL 208/P2(113)
ST_PARAPET_TYPE | BAL 209 | BAL 209
ST_PARAPET_TYPE | BAL 211 | BAL 211
ST_PARAPET_TYPE | BAL 520/P5 | BAL 520/P5
ST_PARAPET_TYPE | BAL 521/P5 | BAL 521/P5
ST_PARAPET_TYPE | BAL 522/P5 | BAL 522/P5
ST_PARAPET_TYPE | NOT KNOWN | Not Known
ST_PARAPET_TYPE | OTHER | Other
ST_PARTY | A A KING (CONTRACTORS) LTD | A A King (Contractors) Ltd
ST_PARTY | A C LLOYD CIVIL ENGINEERING | A C Lloyd Civil Engineering
ST_PARTY | A E B JACKED STRUCTURES LTD | A E B Jacked Structures Ltd
ST_PARTY | A E FARR LTD | A E Farr Ltd
ST_PARTY | A E I CABLES LTD | A E I Cables Ltd
ST_PARTY | A E YATES LTD | A E Yates Ltd
ST_PARTY | A F BUDGE (CONTRACTORS) LTD | A F Budge (Contractors) Ltd
ST_PARTY | A H NICHOLLS AND SONS LTD | A H Nicholls and Sons Ltd
ST_PARTY | A H S WATERS AND PARTNERS | A H S Waters and Partners
ST_PARTY | A K CONTRACTORS LTD | A K Contractors Ltd
ST_PARTY | A L DAINES AND PARTNERS | A L Daines and Partners
ST_PARTY | A MACHOLA LTD | A Machola Ltd
ST_PARTY | A MCFADDEN AND CO LTD | A Mcfadden and Co Ltd
ST_PARTY | A P ELECTRONICS LTD | A P Electronics Ltd
ST_PARTY | A R C [REDUNDANT] | A R C [Redundant]
ST_PARTY | A STREETER AND CO LTD | A Streeter and Co Ltd
ST_PARTY | A V TECHNOLOGY LTD | A V Technology Ltd
ST_PARTY | ABACUS MUNICIPAL LTD | Abacus Municipal Ltd
ST_PARTY | ABERCONWY | Aberconwy
ST_PARTY | ABP | Abp
ST_PARTY | ACCORDMP | AccordMP
ST_PARTY | ACER CONSULTANTS | Acer Consultants
ST_PARTY | ACRE SURVEYS LTD | Acre Surveys Ltd
ST_PARTY | ADAMSON BUTTERLY LTD | Adamson Butterly Ltd
ST_PARTY | ADVANCE SEALANTS LTD | Advance Sealants Ltd
ST_PARTY | AEB CONSTRUCTION LTD | Aeb Construction Ltd
ST_PARTY | AECOM | AECOM
ST_PARTY | AGER AND ASSOCIATES | Ager and Associates
ST_PARTY | AGGREGATE INDUSTRIES | Aggregate Industries
ST_PARTY | AGK CIVIL ENGINEERING LTD | Agk Civil Engineering Ltd
ST_PARTY | AIROSEAL WINDOWS LTD | Airoseal Windows Ltd
ST_PARTY | ALAN DAVISON (CONSTRUCTION) LTD | Alan Davison (Construction) Ltd
ST_PARTY | ALAN DICK AND CO LTD | Alan Dick and Co Ltd
ST_PARTY | ALBION WATER (SHOTTON) LTD | Albion Water (Shotton) Ltd
ST_PARTY | ALEC GORECKI AND PARTNERS | Alec Gorecki and Partners
ST_PARTY | ALFRED BAGNALL AND SON (MIDLANDS) LTD | Alfred Bagnall and Son (Midlands) Ltd
ST_PARTY | ALFRED MCALPINE | Alfred McAlpine
ST_PARTY | ALFRED MCALPINE ASPHALT LTD | Alfred Mcalpine Asphalt Ltd
ST_PARTY | ALFRED MCALPINE BUILDING SERVICES (GROVE | Alfred Mcalpine Building Services (Grove
ST_PARTY | ALFRED MCALPINE CONSTRUCTION LTD | Alfred Mcalpine Construction Ltd
ST_PARTY | ALFRED MCALPINE QUARRY PRODUCTS LTD | Alfred Mcalpine Quarry Products Ltd
ST_PARTY | ALISTAIR DICK AND ASSOCIATES | Alistair Dick and Associates
ST_PARTY | ALL SEASONS CONTRACTING CO LTD | All Seasons Contracting Co Ltd
ST_PARTY | ALLAN MARSHALL AND PARTNER | Allan Marshall And Partner
ST_PARTY | ALLAN MILES LTD | Allan Miles Ltd
ST_PARTY | ALLEN SCREENPRINT LTD | Allen Screenprint Ltd
ST_PARTY | ALLIED EXPLORATION AND GEOTECHNICS LTD | Allied Exploration and Geotechnics Ltd
ST_PARTY | ALLMACADAMS LTD | Allmacadams Ltd
ST_PARTY | ALLOT AND LOMAX | Allot And Lomax
ST_PARTY | ALLTEN HOME IMPROVEMENTS | Allten Home Improvements
ST_PARTY | ALPHA RAIL LTD | Alpha Rail Ltd
ST_PARTY | ALPINE DOUBLE GLAZING | Alpine Double Glazing
ST_PARTY | ALTAROUTE LTD | Altaroute Ltd
ST_PARTY | ALYN AND DEESIDE | Alyn And Deeside
ST_PARTY | AMALGAMATED QUARRIES (SCOTLAND) | Amalgamated Quarries (Scotland)
ST_PARTY | AMBEC FENCING | Ambec Fencing
ST_PARTY | AMEC | Amec
ST_PARTY | AMEC CIVIL ENGINEERING LTD | Amec Civil Engineering Ltd
ST_PARTY | AMEC/A MCALPINE JV | AMEC/A McAlpine JV
ST_PARTY | AMEY | Amey
ST_PARTY | AMEY - AREA 6 | Amey - Area 6
ST_PARTY | AMEY - AREA 8 | Amey - Area 8
ST_PARTY | AMEY - MAC 9 | Amey - MAC 9
ST_PARTY | AMEY MOUCHEL - AREA 9 | Amey Mouchel - Area 10
ST_PARTY | AMEY ROAD CONST/LEONARD FAIR LTD CONSORT | Amey Road Const/Leonard Fair Ltd Consort
ST_PARTY | AMEY ROADSTONE CONSTRUCTION LTD | Amey Roadstone Construction Ltd
ST_PARTY | AMEYARUP | AmeyArup
ST_PARTY | AMEYMOUCHEL | AmeyMouchel
ST_PARTY | AMEYMOUCHEL - AREA 13 | AmeyMouchel - Area 13
ST_PARTY | AMEYMOUCHEL - AREA 19 | AmeyMouchel - Area 19
ST_PARTY | AMSCOTT | AMScott
ST_PARTY | ANGLIAN TIMBER FENCING | Anglian Timber Fencing
ST_PARTY | ANGLIAN WATER SERVICES LTD | Anglian Water Services Ltd
ST_PARTY | ANGLIAN WINDOWS | Anglian Windows
ST_PARTY | ANTHONY MOLE | Anthony Mole
ST_PARTY | ANTHONY WALKER AND PARTNERS | Anthony Walker and Partners
ST_PARTY | A-ONE + | A-One +
ST_PARTY | A-ONE+ - AREA 10 | A-One+ - Area 10
ST_PARTY | A-ONE+ - AREA 12 | A-One+ - Area 12
ST_PARTY | A-ONE+ - AREA 14 | A-One+ - Area 14
ST_PARTY | A-ONE+ - AREA 7 | A-one+ - Area 7
ST_PARTY | APWOOD CONSTRUCTION LTD | Apwood Construction Ltd
ST_PARTY | AQUILA POWER NETWORKS | Aquila Power Networks
ST_PARTY | ARC CONCRETE LTD | Arc Concrete Ltd
ST_PARTY | ARC CONSTRUCTION LTD | Arc Construction Ltd
ST_PARTY | ARC LTD | Arc Ltd
ST_PARTY | ARC SOUTHERN | Arc Southern
ST_PARTY | ARC WESTERN | Arc Western
ST_PARTY | ARCADIS CONSULTING (UK) | Arcadis Consulting (UK)
ST_PARTY | ARDON (PAINTING CONTRACTORS) LTD | Ardon (Painting Contractors) Ltd
ST_PARTY | ARFON | Arfon
ST_PARTY | ARMSTRONG ADDISON AND CO LTD | Armstrong Addison and Co Ltd
ST_PARTY | ARNOLD AND NATHAN LTD | Arnold and Nathan Ltd
ST_PARTY | ARNOLD B JOHNSON AND CO LTD | Arnold B Johnson and Co Ltd
ST_PARTY | ARUNDEL (CONTRACTOR) LTD | Arundel (Contractor) Ltd
ST_PARTY | ARUP | Arup
ST_PARTY | ASFARE LTD | Asfare Ltd
ST_PARTY | ASKAM CONSTRUCTION LTD | Askam Construction Ltd
ST_PARTY | ASPEN BURROW CROCKER LTD | Aspen Burrow Crocker Ltd
ST_PARTY | ASPEN CONSULTING GROUP | Aspen Consulting Group
ST_PARTY | ASPEN PARTNERSHIP | Aspen Partnership
ST_PARTY | ASSEMBLY AND WIRING SERVICES | Assembly and Wiring Services
ST_PARTY | ASSET INTERNATIONAL | Asset International
ST_PARTY | ASSOCIATED ASPHALT CO LTD | Associated Asphalt Co Ltd
ST_PARTY | ASSOCIATED BRITISH PORTS | Associated British Ports
ST_PARTY | ASTRONICS LTD | Astronics Ltd
ST_PARTY | ATKINS - AREA 10 | Atkins - Area 10
ST_PARTY | ATKINS - AREA 11 | Atkins - Area 11
ST_PARTY | ATKINS - AREA 12 | Atkins - Area 12
ST_PARTY | ATKINS - AREA 2 | Atkins - Area 2
ST_PARTY | ATKINS - AREA 22 | Atkins - Area 22
ST_PARTY | ATKINS - AREA 4 | Atkins - Area 4
ST_PARTY | ATKINS AND MAUNSELL CONSORTIUM | Atkins and Maunsell Consortium
ST_PARTY | ATKINS CONSULTANTS | Atkins Consultants
ST_PARTY | ATKINS/CH2M HILL JOINT VENTURE | Atkins/CH2M Hill Joint Venture
ST_PARTY | ATS (TELEMETRY) LTD | Ats (Telemetry) Ltd
ST_PARTY | AUBREY WATSON LTD | Aubrey Watson Ltd
ST_PARTY | AUTOLINK (DBFO) | Autolink (Dbfo)
ST_PARTY | AUTOLINK CONCESSIONAIRES (A19) LTD | Autolink Concessionaires (A19) Ltd
ST_PARTY | AUTOMOTIVE PRODUCTS LTD | Automotive Products Ltd
ST_PARTY | AVALON ENGINEERING LTD | Avalon Engineering Ltd
ST_PARTY | AVON | Avon
ST_PARTY | AVON AND SOMERSET | Avon And Somerset
ST_PARTY | AVON COUNTY COUNCIL DLO | Avon County Council Dlo
ST_PARTY | AWA | Awa
ST_PARTY | AWORTH LAND SURVEYS LTD | Aworth Land Surveys Ltd
ST_PARTY | AYTON ASPHALTE CO LTD | Ayton Asphalte Co Ltd
ST_PARTY | B AND D (PUBLIC WORKS) CONTRACTORS LTD | B and D (Public Works) Contractors Ltd
ST_PARTY | B AND S SURVEY CO LTD | B and S Survey Co Ltd
ST_PARTY | B B KIRK CONSTRUCTIONS LTD | B B Kirk Constructions Ltd
ST_PARTY | B C BARTON AND SON LTD | B C Barton and Son Ltd
ST_PARTY | B COLQUHOUN AND PARTNERS | B Colquhoun And Partners
ST_PARTY | B I E MATERIAL CONTROL LTD | B I E Material Control Ltd
ST_PARTY | B K S SURVEYS LTD | B K S Surveys Ltd
ST_PARTY | B M D CONTRACTORS LTD | B M D Contractors Ltd
ST_PARTY | B MIN CO | B Min Co
ST_PARTY | B WILLIS AND PARTNERS | B Willis and Partners
ST_PARTY | BABTIE - AREA 10 | Babtie - Area 10
ST_PARTY | BABTIE GROUP | Babtie Group
ST_PARTY | BABTIE SHAW AND MORTON | Babtie Shaw And Morton
ST_PARTY | BAGGULEY AND BARKER (CONTRACTORS) LTD | Bagguley And Barker (Contractors) Ltd
ST_PARTY | BAILEY BRIDGE STANDARD DESIGN | Bailey Bridge Standard Design
ST_PARTY | BAKER CONSTRUCTION LTD | Baker Construction Ltd
ST_PARTY | BALFOUR BEATTY CONSTRUCTION LTD | Balfour Beatty Construction Ltd
ST_PARTY | BALFOUR BEATTY COSTAIN JOINT VENTURE | Balfour Beatty Costain Joint Venture
ST_PARTY | BALFOUR BEATTY LTD | Balfour Beatty Ltd
ST_PARTY | BALFOUR BEATTY LTD\AMEY ROADSTONE LTD | Balfour Beatty Ltd\Amey Roadstone Ltd
ST_PARTY | BALFOUR BEATTY MOTT MACDONALD - AREA 2 | Balfour Beatty Mott MacDonald - area 2
ST_PARTY | BALFOUR BEATTY MOTT MACDONALD - AREA 4 | Balfour Beatty Mott MacDonald - area 4
ST_PARTY | BALFOUR BEATTY SKANSKA JV | Balfour Beatty Skanska JV
ST_PARTY | BALFOUR KILPATRICK LTD | Balfour Kilpatrick Ltd
ST_PARTY | BALVAC WHITLEY MORAN LTD | Balvac Whitley Moran Ltd
ST_PARTY | BAM MORGAN SINDALL JV | Bam Morgan Sindall JV
ST_PARTY | BAMOND LTD | Bamond Ltd
ST_PARTY | BARDON QUARRIES LTD | Bardon Quarries Ltd
ST_PARTY | BARNSLEY | Barnsley
ST_PARTY | BARNSLEY METROPOLITAN BOROUGH COUNCIL | Barnsley Metropolitan Borough Council
ST_PARTY | BARRIER SERVICES LTD | Barrier Services Ltd
ST_PARTY | BARRIER SERVICES LTD | Barrier Services Ltd
ST_PARTY | BASILDON | Basildon
ST_PARTY | BATH AND NORTH EAST SOMERSET | Bath and North East Somerset
ST_PARTY | BB DRILLING | Bb Drilling
ST_PARTY | BBMM - AREA 10 | BBMM - Area 10
ST_PARTY | BDW (SERVICES) LTD | BDW (Services) Ltd
ST_PARTY | BECKETT RANKINE PARTNERSHIP | Beckett Rankine Partnership
ST_PARTY | BED CC | Bed Cc
ST_PARTY | BEDFORDSHIRE | Bedfordshire
ST_PARTY | BEDFORDSHIRE COUNTY COUNCIL | Bedfordshire County Council
ST_PARTY | BENAIM UK LTD | Benaim UK Ltd
ST_PARTY | BERGMAN INTERNATIONAL | Bergman International
ST_PARTY | BERKSHIRE COUNTY COUNCIL | Berkshire County Council
ST_PARTY | BEVERLEY | Beverley
ST_PARTY | BEXLEY | Bexley
ST_PARTY | BICC LTD | Bicc Ltd
ST_PARTY | BICC TELECOMMUNICATIONS CABLES LTD | Bicc Telecommunications Cables Ltd
ST_PARTY | BIERRUM AND PARTNERS LTD | Bierrum and Partners Ltd
ST_PARTY | BIGGS WALL AND CO LTD | Biggs Wall and Co Ltd
ST_PARTY | BILFINGER AND BERGER B.G. | Bilfinger and Berger B.G.
ST_PARTY | BILLINGTON STRUCTURES LTD | Billington Structures Ltd
ST_PARTY | BILPOT LTD | Bilpot Ltd
ST_PARTY | BIRMINGHAM CITY COUNCIL | Birmingham City Council
ST_PARTY | BIRSE CONSTRUCTION LTD | Birse Construction Ltd
ST_PARTY | BIRSE GROUP SERVICES LTD | Birse Group Services Ltd
ST_PARTY | BIS [EX HC | Bis [Ex Hc
ST_PARTY | BIWATER CONSTRUCTION LTD | Biwater Construction Ltd
ST_PARTY | BIWATER SHELLABEAR LTD | Biwater Shellabear Ltd
ST_PARTY | BLACKBURN WITH DARWEN BOROUGH COUNCIL | Blackburn with Darwen Borough Council
ST_PARTY | BLACKPOOL BOROUGH COUNCIL | Blackpool Borough Council
ST_PARTY | BLAENAU GWENT | Blaenau Gwent
ST_PARTY | BLYTH AND BLYTH | Blyth and Blyth
ST_PARTY | BMMK COTTERELL | Bmmk Cotterell
ST_PARTY | BOA CONTRACTING COMPANY LTD | Boa Contracting Company Ltd
ST_PARTY | BOLTON | Bolton
ST_PARTY | BOLTON METROPOLITAN BOROUGH COUNCIL | Bolton Metropolitan Borough Council
ST_PARTY | BOOKER WELLMAN LTD | Booker Wellman Ltd
ST_PARTY | BORDER ENGINEERING CONTRACTORS LTD | Border Engineering Contractors Ltd
ST_PARTY | BOREHAM CONSULTING ENGINEERS LTD | Boreham Consulting Engineers Ltd
ST_PARTY | BOROUGH OF HAVERING | Borough of Havering
ST_PARTY | BOROUGH OF LAMBETH | Borough of Lambeth
ST_PARTY | BOROUGH OF POOLE | Borough of Poole
ST_PARTY | BOROUGH OF TOWER HAMLETS | Borough of Tower Hamlets
ST_PARTY | BOULTON AND PAUL (STEEL CONSTRUCTION) LT | Boulton And Paul (Steel Construction) Lt
ST_PARTY | BOURNEMOUTH AND WEST HAMPSHIRE WATER PLC | Bournemouth and West Hampshire Water Plc
ST_PARTY | BOURNEMOUTH AND WEST HANTS WATER | Bournemouth and West Hants Water
ST_PARTY | BOURNEMOUTH BOROUGH COUNCIL | Bournemouth Borough Council
ST_PARTY | BOVIS\BIRSE JOINT VENTURE | Bovis\Birse Joint Venture
ST_PARTY | BOVIS\LEONARD FAIRCLOUGH LTD CONSORTIUM | Bovis\Leonard Fairclough Ltd Consortium
ST_PARTY | BOWZELL LTD | Bowzell Ltd
ST_PARTY | BR | Br
ST_PARTY | BR 9005 | Br 9005
ST_PARTY | BR 9010 | Br 9010
ST_PARTY | BRACKNELL FOREST BOROUGH COUNCIL | Bracknell Forest Borough Council
ST_PARTY | BRADFORD MDC | Bradford MDC
ST_PARTY | BRAITHWAITE AND CO STRUCTURAL LTD | Braithwaite and Co Structural Ltd
ST_PARTY | BRECKNOCK | Brecknock
ST_PARTY | BRENNAN AND MURPHY LTD | Brennan and Murphy Ltd
ST_PARTY | BRIAN MOOREHEAD AND PARTNERS | Brian Moorehead and Partners
ST_PARTY | BRIDGESAVE | Bridgesave
ST_PARTY | BRIGHTON AND HOVE CITY COUNCIL | Brighton and Hove City Council
ST_PARTY | BRIMS AND CO LTD | Brims and Co Ltd
ST_PARTY | BRISTOL CHANNEL S WEST | Bristol Channel S West
ST_PARTY | BRISTOL CHANNEL WALES | Bristol Channel Wales
ST_PARTY | BRISTOL CITY COUNCIL | Bristol City Council
ST_PARTY | BRISTOL WATER PLC | Bristol Water PLC
ST_PARTY | BRITISH GAS | British Gas
ST_PARTY | BRITISH RAIL ANGLIA | British Rail Anglia
ST_PARTY | BRITISH RAIL EASTERN REGION | British Rail Eastern Region
ST_PARTY | BRITISH RAIL LONDON MIDLAND REGION | British Rail London Midland Region
ST_PARTY | BRITISH RAIL SOUTHERN REGION | British Rail Southern Region
ST_PARTY | BRITISH RAIL WESTERN REGION | British Rail Western Region
ST_PARTY | BRITISH ROPES LTD | British Ropes Ltd
ST_PARTY | BRITISH STEEL ASSOCIATION PRODUCTS | British Steel Association Products
ST_PARTY | BRITISH TELECOM | British Telecom
ST_PARTY | BRITISH WATERWAYS | British Waterways
ST_PARTY | BROCK CIVIL ENGINEERING LTD | Brock Civil Engineering Ltd
ST_PARTY | BROMLEY | Bromley
ST_PARTY | BROOKES (NORTHERN) LTD | Brookes (Northern) Ltd
ST_PARTY | BROWN AND JACKSON CONSTRUCTION LTD | Brown and Jackson Construction Ltd
ST_PARTY | BRUCE WHITE WOLFE BARRY | Bruce White Wolfe Barry
ST_PARTY | BRUCKNER GRUNDBAU GMBH | Bruckner Grundbau Gmbh
ST_PARTY | BRUNSWICK CONTRACTORS (CARDIFF) LTD | Brunswick Contractors (Cardiff) Ltd
ST_PARTY | BRYANT CONSTRUCTION LTD | Bryant Construction Ltd
ST_PARTY | BRYCO CONCRETE LTD | Bryco Concrete Ltd
ST_PARTY | BUCHAN CONCRETE SOLUTIONS | Buchan Concrete Solutions
ST_PARTY | BUCKINGHAMSHIRE COUNTY COUNCIL | Buckinghamshire County Council
ST_PARTY | BUCKINGHAMSHIRE(SOUTHERN) | Buckinghamshire(Southern)
ST_PARTY | BUCKS | Bucks
ST_PARTY | BUCKTON (CONTRACTORS) LTD | Buckton (Contractors) Ltd
ST_PARTY | BUFFALO FENCE LTD | Buffalo Fence Ltd
ST_PARTY | BULLEN AND PARTNERS | Bullen And Partners
ST_PARTY | BULLEN CONSULTANTS | Bullen Consultants
ST_PARTY | BULLOCK CONSTRUCTION LTD | Bullock Construction Ltd
ST_PARTY | BUMA ENGINEERING CO LTD | Buma Engineering Co Ltd
ST_PARTY | BURKS GREEN AND PARTNERS LTD | Burks Green and Partners Ltd
ST_PARTY | BURNDEPT ELECTRONICS LTD | Burndept Electronics Ltd
ST_PARTY | BURNS CONSTRUCTION LTD | Burns Construction Ltd
ST_PARTY | BURY METROPOLITAN BOROUGH COUNCIL | Bury Metropolitan Borough Council
ST_PARTY | BUTTERLEY ENGINEERING CO LTD | Butterley Engineering Co Ltd
ST_PARTY | BUTTERLY ENGINEERING LTD | Butterly Engineering Ltd
ST_PARTY | BUXTON BUILDING CONTRACTORS LTD | Buxton Building Contractors Ltd
ST_PARTY | BW | Bw
ST_PARTY | BWB | Bwb
ST_PARTY | BWB CONSULTING | BWB Consulting
ST_PARTY | BYLANDER WADDELL PARTNERSHIP | Bylander Waddell Partnership
ST_PARTY | C A BLACKWELL CONTRACTORS LTD | C A Blackwell Contractors Ltd
ST_PARTY | C AND S ALLOT | C and S Allot
ST_PARTY | C H DOBBIE AND PARTNERS | C H Dobbie And Partners
ST_PARTY | C J ASSOCIATES GEOTECHNICAL LTD | C J Associates Geotechnical Ltd
ST_PARTY | C J ELSE CONSTRUCTION SERVICES LTD | C J Else Construction Services Ltd
ST_PARTY | C J PEARCE AND CO LTD | C J Pearce and Co Ltd
ST_PARTY | C J PELL | C J Pell
ST_PARTY | C J WILLIAMS (ELECTRICAL) LTD | C J Williams (Electrical) Ltd
ST_PARTY | C L [EX CONH] | C L [Ex Conh]
ST_PARTY | C L C GROUP LTD | C L C Group Ltd
ST_PARTY | C MCCARTHY (PLANT HIRE) LTD | C Mccarthy (Plant Hire) Ltd
ST_PARTY | C R BOOTH LTD | C R Booth Ltd
ST_PARTY | C U (BRIDGES) LTD | C U (Bridges) Ltd
ST_PARTY | C W GLOVER AND PARTNERS | C W Glover and Partners
ST_PARTY | C.E.G.B. | C.E.G.B.
ST_PARTY | CABLE AND WIRELESS | Cable and Wireless
ST_PARTY | CAIRNES AND BYLES LTD | Cairnes And Byles Ltd
ST_PARTY | CALDERD | Calderd
ST_PARTY | CALDERDALE METROPOLITAN BOROUGH COUNCIL | Calderdale Metropolitan Borough Council
ST_PARTY | CALLENDER HAMILTON BRIDGES | Callender Hamilton Bridges
ST_PARTY | CALNE ELECTRONICS LTD | Calne Electronics Ltd
ST_PARTY | CAMBRIDGE WATER PLC | Cambridge Water Plc
ST_PARTY | CAMBRIDGESHIRE | Cambridgeshire
ST_PARTY | CAMBRIDGESHIRE COUNTY COUNCIL | Cambridgeshire County Council
ST_PARTY | CAMERON INDUSTRIAL SERVICES LTD | Cameron Industrial Services Ltd
ST_PARTY | CAMERON TAYLOR CONSULTING ENGINEERS | Cameron Taylor Consulting Engineers
ST_PARTY | CAMM (B AND H) LTD | Camm (B and H) Ltd
ST_PARTY | CAMPBELL REITH AND HILL | Campbell Reith and Hill
ST_PARTY | CAN GEOTECHNICAL | CAN Geotechnical
ST_PARTY | CANNOCK CHASE | Cannock Chase
ST_PARTY | CAPITA INFRASTRUCTURE CONSULTANCY | Capita Infrastructure Consultancy
ST_PARTY | CAPITA SYMMONDS | Capita Symmonds
ST_PARTY | CAPITADBS | CapitaDBS
ST_PARTY | CARDIFF | Cardiff
ST_PARTY | CARILLION | Carillion
ST_PARTY | CARILLION-URS - AREA 8 | Carillion-URS - Area 9
ST_PARTY | CARILLIONWSP - AREA 12 | CarillionWSP - Area 13
ST_PARTY | CARILLION-WSP - AREA8 | Carillion-WSP - Area9
ST_PARTY | CARL BRO LTD | Carl Bro Ltd
ST_PARTY | CARL BRO/KIRKPATRICK | Carl Bro/Kirkpatrick
ST_PARTY | CARMARTHEN | Carmarthen
ST_PARTY | CARMICHAEL EDWARDS AND CO LTD | Carmichael Edwards and Co Ltd
ST_PARTY | CAROWAY CONTRACTORS LTD | Caroway Contractors Ltd
ST_PARTY | CARTER HORSLEY | Carter Horsley
ST_PARTY | CARTOGRAPHICAL SERVICES (SOUTHAMPTON) LT | Cartographical Services (Southampton) Lt
ST_PARTY | CASS HAYWARD AND PARTNERS | Cass Hayward and Partners
ST_PARTY | CASS HAYWARD LLP | Cass Hayward LLP
ST_PARTY | CBMC | Cbmc
ST_PARTY | CC | Cc
ST_PARTY | CEDAC LTD | Cedac Ltd
ST_PARTY | CEGB | Cegb
ST_PARTY | CEMENTATION (MAJOR PROJECTS) LTD | Cementation (Major Projects) Ltd
ST_PARTY | CEMENTATION GROUND ENGINEERING LTD | Cementation Ground Engineering Ltd
ST_PARTY | CEMENTATION PILING AND FOUNDATIONS LTD | Cementation Piling and Foundations Ltd
ST_PARTY | CEMENTATION PROJECTS LTD | Cementation Projects Ltd
ST_PARTY | CEMENTATION\COSTAIN JOINT VENTURE | Cementation\Costain Joint Venture
ST_PARTY | CENTRAL NETWORKS | Central Networks
ST_PARTY | CEREDIGION | Ceredigion
ST_PARTY | CH2M HILL | CH2M HILL
ST_PARTY | CH2M/HYDER JV | CH2M/Hyder JV
ST_PARTY | CHAPMAN RYAN LTD | Chapman Ryan Ltd
ST_PARTY | CHARLES GREGORY (CIVIL ENGINEERING) LTD | Charles Gregory (Civil Engineering) Ltd
ST_PARTY | CHARLES HASWELL AND PARTNERS | Charles Haswell and Partners
ST_PARTY | CHELSMFORD | Chelsmford
ST_PARTY | CHESHIRE | Cheshire
ST_PARTY | CHESHIRE COUNTY COUNCIL | Cheshire County Council
ST_PARTY | CHESHIRE COUNTY COUNCIL DLO | Cheshire County Council Dlo
ST_PARTY | CHESTERFIELD | Chesterfield
ST_PARTY | CHOLDERTON AND DISTRICT WATER COMPANY LTD | Cholderton and District Water Company Ltd
ST_PARTY | CHRIS WHEELER CONSTRUCTION LTD | Chris Wheeler Construction Ltd
ST_PARTY | CHRISTIANI AND NIELSEN LTD | Christiani and Nielsen Ltd
ST_PARTY | CITY ENGINEERING (BRISTOL) LTD | City Engineering (Bristol) Ltd
ST_PARTY | CITY OF BRADFORD METROPOLITAN DISTRICT COUNCIL | City of Bradford Metropolitan District Council
ST_PARTY | CITY OF LONDON | City Of London
ST_PARTY | CITY OF SUNDERLAND | City of Sunderland
ST_PARTY | CITY OF WESTMINSTER | City Of Westminster
ST_PARTY | CLEE HILL CONTRACTORS LTD | Clee Hill Contractors Ltd
ST_PARTY | CLEVELAND | Cleveland
ST_PARTY | CLEVELAND BRIDGE AND ENGINEERING CO LTD | Cleveland Bridge and Engineering Co Ltd
ST_PARTY | CLEVELAND DLO | Cleveland Dlo
ST_PARTY | CLIFFE CONSTRUCTION LTD | Cliffe Construction Ltd
ST_PARTY | CLOUGH SMITH LTD | Clough Smith Ltd
ST_PARTY | CLUGSTON ASPHALT LTD | Clugston Asphalt Ltd
ST_PARTY | CLUGSTON CONSTRUCTION LTD | Clugston Construction Ltd
ST_PARTY | CLWYD | Clwyd
ST_PARTY | CLWYD DLO | Clwyd Dlo
ST_PARTY | CLYDE SURVEYS LTD | Clyde Surveys Ltd
ST_PARTY | COGEI S.P.A. | Cogei S.P.A.
ST_PARTY | COLAS ROADS LTD | Colas Roads Ltd
ST_PARTY | COLAS UK LTD | Colas Uk Ltd
ST_PARTY | COLCON LTD | Colcon Ltd
ST_PARTY | COLCRETE LTD | Colcrete Ltd
ST_PARTY | COLEBRAND CONTRACTING LTD | Colebrand Contracting Ltd
ST_PARTY | COLIN BUCHANAN AND PARTNERS LTD | Colin Buchanan and Partners Ltd
ST_PARTY | COLN VALLEY WATER | Coln Valley Water
ST_PARTY | COLT TELECOMMUNICATIONS | Colt Telecommunications
ST_PARTY | COLWYN | Colwyn
ST_PARTY | COMMISSIONING AND ENGINEERING CONSULTANTS | Commissioning and Engineering Consultants
ST_PARTY | COMPLETE CORROSION CONTROL LTD | Complete Corrosion Control Ltd
ST_PARTY | COMPUTER LINK (UK) LTD | Computer Link (Uk) Ltd
ST_PARTY | COMPUTER SUPERMARKET LTD | Computer Supermarket Ltd
ST_PARTY | CONCRETE UTILITIES LTD | Concrete Utilities Ltd
ST_PARTY | CONNAUGHT (DICK CLAYDON) LTD | Connaught (Dick Claydon) Ltd
ST_PARTY | CONNECT A1(M) JV | Connect A1(M) JV
ST_PARTY | CONNECT A30/A35 LTD (DBFO) | Connect A30/A35 Ltd (Dbfo)
ST_PARTY | CONNECT A50 LTD (DBFO) | Connect A50 Ltd (Dbfo)
ST_PARTY | CONNECT M1-A1 LTD | Connect M1-A1 Ltd
ST_PARTY | CONNECT PLUS | Connect Plus
ST_PARTY | CONNECT PLUS - M25 DBFO | Connect Plus - M25 DBFO
ST_PARTY | CONOCO | Conoco
ST_PARTY | CONSIDERE AND PARTNERS | Considere And Partners
ST_PARTY | CONSTABLE HART AND CO LTD | Constable Hart and Co Ltd
ST_PARTY | CONSTRUCTORS TERN LTD | Constructors Tern Ltd
ST_PARTY | CONTRACT FENCING (WARWICK) LTD | Contract Fencing (Warwick) Ltd
ST_PARTY | CONTRACT WEST CIVIL ENGINEERING LTD | Contract West Civil Engineering Ltd
ST_PARTY | COODE AND PARTNERS | Coode And Partners
ST_PARTY | COOK'S OF SHOREHAM LTD | Cook'S Of Shoreham Ltd
ST_PARTY | COOPER BROS (ST ALBANS) LTD | Cooper Bros (St Albans) Ltd
ST_PARTY | COOPER/MACDONALD | Cooper/Macdonald
ST_PARTY | CORBY | Corby
ST_PARTY | CORMAC | Cormac
ST_PARTY | CORMAC SOLUTIONS LTD | Cormac Solutions Ltd
ST_PARTY | CORNWALL COUNTY COUNCIL | Cornwall County Council
ST_PARTY | CORNWALL DESIGN AND MAINTENANCE CONSULTANCY | Cornwall Design and Maintenance Consultancy
ST_PARTY | COSTAIN | Costain
ST_PARTY | COSTAIN CIVIL ENGINEERING LTD | Costain Civil Engineering Ltd
ST_PARTY | COSTAIN INTERNATIONAL LTD | Costain International Ltd
ST_PARTY | COSTAIN-SKANSKA-MOWLEM CONSORTIUM | Costain-Skanska-Mowlem Consortium
ST_PARTY | COTSWOLD EMBLEMS LTD | Cotswold Emblems Ltd
ST_PARTY | COUNCIL | Council
ST_PARTY | COUNTYRD | Countyrd
ST_PARTY | COVENTRY | Coventry
ST_PARTY | COVENTRY CITY COUNCIL | Coventry City Council
ST_PARTY | CRAIG AND DERRICOTT LTD | Craig and Derricott Ltd
ST_PARTY | CREST NICHOLSON | Crest Nicholson
ST_PARTY | CROUCH AND HOGG | Crouch And Hogg
ST_PARTY | CROUCH WATERFALL AND PARTNERS | Crouch Waterfall and Partners
ST_PARTY | CROWN HOUSE ENGINEERING LTD | Crown House Engineering Ltd
ST_PARTY | CROWN INTERNATIONAL | Crown International
ST_PARTY | CU PHOSCO LIGHTING | CU Phosco Lighting
ST_PARTY | CULKIN CIVIL ENGINEERING LTD | Culkin Civil Engineering Ltd
ST_PARTY | CUMBRIA | Cumbria
ST_PARTY | CUMBRIA CC DLO | Cumbria Cc Dlo
ST_PARTY | CUMBRIA COUNTY COUNCIL | Cumbria County Council
ST_PARTY | CUMBRIAN CONSTRUCTION LTD | Cumbrian Construction Ltd
ST_PARTY | CUMBRIAN INDUSTRIALS LTD | Cumbrian Industrials Ltd
ST_PARTY | CURRALL LEWIS AND MARTIN CONSTRUCTION LTD | Currall Lewis and Martin Construction Ltd
ST_PARTY | CVC HIGHWAY SOLUTIONS | CVC Highway Solutions
ST_PARTY | CWMBRAN DEVELOPMENT CORP | Cwmbran Development Corp
ST_PARTY | CYNON VALLEY | Cynon Valley
ST_PARTY | D ALLDRIDGE LTD | D Alldridge Ltd
ST_PARTY | D AND H (CONTRACTORS) CAMBRIDGE LTD | D and H (Contractors) Cambridge Ltd
ST_PARTY | D C T CIVIL ENGINEERING LTD | D C T Civil Engineering Ltd
ST_PARTY | D DRILL LTD | D Drill Ltd
ST_PARTY | D N COMPUTER SERVICES LTD | D N Computer Services Ltd
ST_PARTY | D T BULLOCK AND CO LTD | D T Bullock and Co Ltd
ST_PARTY | D TWIGG ASSOCIATES | D Twigg Associates
ST_PARTY | D.J.LINGARD AND ASSOCIATES LTD | D.J.Lingard and Associates Ltd
ST_PARTY | DALE LANE (WAKEFIELD) AND KINSLE | Dale Lane (Wakefield) and Kinsle
ST_PARTY | DARLINGTON BOROUGH COUNCIL | Darlington Borough Council
ST_PARTY | DARLINGTON FENCING CO LTD | Darlington Fencing Co Ltd
ST_PARTY | DARRINGTON | Darrington
ST_PARTY | DARTFORD RIVER CROSSING LTD | Dartford River Crossing Ltd
ST_PARTY | DARTMOOR NP | Dartmoor Np
ST_PARTY | DAVID CRONEY AND ASSOCIATES | David Croney and Associates
ST_PARTY | DAVID FRENCH PARTNERSHIP | David French Partnership
ST_PARTY | DAVID WEBSTER LTD | David Webster Ltd
ST_PARTY | DAVIDSON AND CO LTD | Davidson and Co Ltd
ST_PARTY | DAVIES MIDDLETON AND DAVIES LTD | Davies Middleton and Davies Ltd
ST_PARTY | DE LEUW CHADWICK O HEOCHA | De Leuw Chadwick O Heocha
ST_PARTY | DEAN AND DYBALL | Dean and Dyball
ST_PARTY | DEAN AND DYBALL (HOLDINGS) LTD | Dean and Dyball (Holdings) Ltd
ST_PARTY | DEAN AND DYBALL CONSTRUCTION LTD | Dean and Dyball Construction Ltd
ST_PARTY | DEE VALLEY WATER PLC | Dee Valley Water Plc
ST_PARTY | DELTA BLOC UK LTD | Delta Bloc UK Ltd
ST_PARTY | DELTA CIVIL ENGINEERING (CAMBRIDGE) LTD | Delta Civil Engineering (Cambridge) Ltd
ST_PARTY | DELTA ENFIELD CABLES LTD | Delta Enfield Cables Ltd
ST_PARTY | DELYN | Delyn
ST_PARTY | DENIS WILSON AND PARTNERS | Denis Wilson and Partners
ST_PARTY | DEPARTMENT OF TRANSPORT (DTP) | Department Of Transport (Dtp)
ST_PARTY | DERBY CITY COUNCIL | Derby City Council
ST_PARTY | DERBYSHIRE | Derbyshire
ST_PARTY | DERBYSHIRE CONSULTING ENGINEERS | Derbyshire Consulting Engineers
ST_PARTY | DERBYSHIRE COUNTY COUNCIL | Derbyshire County Council
ST_PARTY | DEREK EVANS PRICE AND SOMERS | Derek Evans Price and Somers
ST_PARTY | DEREK LATHAM AND ASSOCIATES | Derek Latham and Associates
ST_PARTY | DEREK LOVEJOY AND PARTNERS | Derek Lovejoy and Partners
ST_PARTY | DEVON AND CORNWALL | Devon And Cornwall
ST_PARTY | DEVON CONTRACTORS LTD | Devon Contractors Ltd
ST_PARTY | DEVON COUNTY COUNCIL | Devon County Council
ST_PARTY | DEW GROUP LTD | Dew Group Ltd
ST_PARTY | DEW PITCHMASTIC | Dew Pitchmastic
ST_PARTY | DHV INTERNATIONAL | DHV International
ST_PARTY | DINARDO AND PARTNERS | Dinardo and Partners
ST_PARTY | DINEFWR | Dinefwr
ST_PARTY | DIXON SCAFFOLDING (TRANSMISSION) LTD | Dixon Scaffolding (Transmission) Ltd
ST_PARTY | DLR | Dlr
ST_PARTY | DMB CONTRACTORS LTD | Dmb Contractors Ltd
ST_PARTY | DMG LTD | DMG Ltd
ST_PARTY | DOBBIE SANDFORD AND FAWCETT AND PARTNERS | Dobbie Sandford And Fawcett And Partners
ST_PARTY | DOCKLANDS LIGHT RAILWAY | Docklands Light Railway
ST_PARTY | DONALD HALSTEAD ASSOCIATES | Donald Halstead Associates
ST_PARTY | DONALD WILLETTS AND CO LTD | Donald Willetts and Co Ltd
ST_PARTY | DONCASTER COUNCIL | Doncaster Council
ST_PARTY | DONCASTER METROPOLITAN BOROUGH COUNCIL | Doncaster Metropolitan Borough Council
ST_PARTY | DORMAN LONG BRIDGE AND ENGINEERING LTD | Dorman Long Bridge and Engineering Ltd
ST_PARTY | DORSET | Dorset
ST_PARTY | DORSET COUNTY COUNCIL | Dorset County Council
ST_PARTY | DOW MAC CONCRETE | Dow Mac Concrete
ST_PARTY | DOWSETT CONSTRUCTION LTD | Dowsett Construction Ltd
ST_PARTY | DOWSETT ENGINEERING CONSTRUCTION LTD | Dowsett Engineering Construction Ltd
ST_PARTY | DOWTY GROUP | Dowty Group
ST_PARTY | DREDGING AND CONSTRUCTION CO LTD | Dredging and Construction Co Ltd
ST_PARTY | DRIVESPACE LTD | Drivespace Ltd
ST_PARTY | DROICON | Droicon
ST_PARTY | DROITWICH CONSTRUCTION CO LTD | Droitwich Construction Co Ltd
ST_PARTY | DUDLEY | Dudley
ST_PARTY | DUDLEY (ROUND OAK) NO 2 | Dudley (Round Oak) No 3
ST_PARTY | DUDLEY METROPOLITAN BOROUGH COUNCIL | Dudley Metropolitan Borough Council
ST_PARTY | DULMISON UK LTD | Dulmison Uk Ltd
ST_PARTY | DUM_MAAC | Dum_Maac
ST_PARTY | DUM_STLC | Dum_Stlc
ST_PARTY | DURABLAST SURFACE TREATMENTS | Durablast Surface Treatments
ST_PARTY | DURAFENCING (NORTHERN) LTD | Durafencing (Northern) Ltd
ST_PARTY | DURAMARK LTD | Duramark Ltd
ST_PARTY | DURHAM | Durham
ST_PARTY | DURHAM COUNTY COUNCIL | Durham County Council
ST_PARTY | DURHAM COUNTY COUNCIL DLO | Durham County Council Dlo
ST_PARTY | DWYFOR | Dwyfor
ST_PARTY | DYER AND BUTLER LTD | Dyer and Butler Ltd
ST_PARTY | DYFED | Dyfed
ST_PARTY | DYFED DLO | Dyfed Dlo
ST_PARTY | DYFED-POWYS | Dyfed-Powys
ST_PARTY | E ANGLIAN | E Anglian
ST_PARTY | E C HARRIS | E C Harris
ST_PARTY | E D WILLIAMS AND CO LTD | E D Williams and Co Ltd
ST_PARTY | E E A [EX APM] | E E A [Ex Apm]
ST_PARTY | E I [REDUNDANT] | E I [Redundant]
ST_PARTY | E P H CONTRACTORS (SWINDON) LTD | E P H Contractors (Swindon) Ltd
ST_PARTY | E P P | E P P
ST_PARTY | E THOMAS AND CO LTD | E Thomas and Co Ltd
ST_PARTY | E U | E U
ST_PARTY | E W H GIFFORD AND PARTNERS | E W H Gifford and Partners
ST_PARTY | EAO UK LTD | Eao Uk Ltd
ST_PARTY | EARDLEY GOSS ASSOCIATES | Eardley Goss Associates
ST_PARTY | EARLEY CAMPLING LEE AND PARTNERS | Earley Campling Lee and Partners
ST_PARTY | EAST | East
ST_PARTY | EAST COAST (N) | East Coast (N)
ST_PARTY | EAST COAST(S) | East Coast(S)
ST_PARTY | EAST LINDSEY | East Lindsey
ST_PARTY | EAST MIDLANDS | East Midlands
ST_PARTY | EAST MIDLANDS ELECTRICITY | East Midlands Electricity
ST_PARTY | EAST RIDING | East Riding
ST_PARTY | EAST RIDING OF YORKSHIRE COUNCIL | East Riding of Yorkshire Council
ST_PARTY | EAST SURREY WATER CO | East Surrey Water Co
ST_PARTY | EAST SUSSEX COUNTY COUNCIL | East Sussex County Council
ST_PARTY | EAST YORKSHIRE COUNCIL | East Yorkshire Council
ST_PARTY | EASTERN ELECTRICITY BOARD | Eastern Electricity Board
ST_PARTY | EASTERN RCU | Eastern Rcu
ST_PARTY | EASYNET | Easynet
ST_PARTY | ECCLES CONTRACTING LTD | Eccles Contracting Ltd
ST_PARTY | ECP | Ecp
ST_PARTY | EDEN CONSTRUCTION LTD | Eden Construction Ltd
ST_PARTY | EDEN SURFACING LTD | Eden Surfacing Ltd
ST_PARTY | EDF | EDF
ST_PARTY | EDMUND HAMBLY LTD | Edmund Hambly Ltd
ST_PARTY | EDMUND NUTTALL LTD | Edmund Nuttall Ltd
ST_PARTY | EDMUND NUTTALL LTD | Edmund Nuttall Ltd
ST_PARTY | EDSA APPLIED INDUSTRIAL COATINGS LTD | Edsa Applied Industrial Coatings Ltd
ST_PARTY | EDWARD THOMPSON LTD | Edward Thompson Ltd
ST_PARTY | EDWARDS AND SAYNOR LTD | Edwards and Saynor Ltd
ST_PARTY | ELECTRONIC TERMINATIONS LTD | Electronic Terminations Ltd
ST_PARTY | ELECTROSERVICES (INSTRUMENTS) LTD | Electroservices (Instruments) Ltd
ST_PARTY | ELF CONNECT LTD | Elf Connect Ltd
ST_PARTY | ELRAM INTERNATIONAL ACTUATORS LTD | Elram International Actuators Ltd
ST_PARTY | EM HIGHWAY SERVICES - AREA 1 | EM Highway Services - Area 1
ST_PARTY | EM HIGHWAY SERVICES - AREA 3 | EM Highway Services - Area 3
ST_PARTY | EM HIGHWAY SERVICES - AREA 9 ASC | EM Highway Services - Area 9 ASC
ST_PARTY | EM HIGHWAY SERVICES/MOUCHEL | EM Highway Services/Mouchel
ST_PARTY | EM JOHN THOMPSON LTD | Em John Thompson Ltd
ST_PARTY | EMAC 2 | EMAC 2
ST_PARTY | EMAC 2_1 | EMAC 2_1
ST_PARTY | EMCP | Emcp
ST_PARTY | EMNM | Emnm
ST_PARTY | ENCO CIVIL ENGINEERING LTD | Enco Civil Engineering Ltd
ST_PARTY | ENERGIS COMMUNICATIONS | Energis Communications
ST_PARTY | ENGINEERING SURVEYS LTD | Engineering Surveys Ltd
ST_PARTY | ENM | Enm
ST_PARTY | ENTERPRISE MOUCHEL - AREA 1 | Enterprise Mouchel - Area 1
ST_PARTY | ENTERPRISE MOUCHEL - AREA 13 | Enterprise Mouchel - Area 13
ST_PARTY | ENTERPRISE MOUCHEL - AREA 3 | Enterprise Mouchel - Area 3
ST_PARTY | ENVIRONMENT AGENCY | Environment Agency
ST_PARTY | EPN DISTRIBUTION | EPN Distribution
ST_PARTY | ERIC WRIGHT CONSTRUCTION LTD | Eric Wright Construction Ltd
ST_PARTY | ERITH CONTRACTORS LTD | Erith Contractors Ltd
ST_PARTY | ERNEST IRELAND LTD | Ernest Ireland Ltd
ST_PARTY | ESSEX | Essex
ST_PARTY | ESSEX AND SUFFOLK WATER | Essex and Suffolk Water
ST_PARTY | ESSEX COUNTY COUNCIL | Essex County Council
ST_PARTY | ESSEX COUNTY COUNCIL DLO | Essex County Council Dlo
ST_PARTY | ESSEX WATER COMPANY | Essex Water Company
ST_PARTY | EVE CONSTRUCTION LTD | Eve Construction Ltd
ST_PARTY | EVES TRANSMISSION LTD | Eves Transmission Ltd
ST_PARTY | EXMOOR NP | Exmoor Np
ST_PARTY | EXPLORATION ASSOCIATES LTD | Exploration Associates Ltd
ST_PARTY | F A CLOVER AND SON | F A Clover and Son
ST_PARTY | F DALTON PAINTING CONTRACTORS LTD | F Dalton Painting Contractors Ltd
ST_PARTY | F G WHITLEY AND SONS CO LTD | F G Whitley and Sons Co Ltd
ST_PARTY | F GRAHAM AND PARTNERS | F Graham And Partners
ST_PARTY | F J GOODWIN AND SONS (MANCHESTER) LTD | F J Goodwin and Sons (Manchester) Ltd
ST_PARTY | F M CONWAY LTD | F M Conway Ltd
ST_PARTY | FABER MAUNSELL | Faber Maunsell
ST_PARTY | FAIRBANK AND SON | Fairbank And Son
ST_PARTY | FAIRCLOUGH CIVIL ENGINEERING LTD | Fairclough Civil Engineering Ltd
ST_PARTY | FAIRFIELD MABEY LTD | Fairfield Mabey Ltd
ST_PARTY | FAIRHURST AND PARTNERS | Fairhurst And Partners
ST_PARTY | FARR LTD | Farr Ltd
ST_PARTY | FARR PLC | Farr Plc
ST_PARTY | FARRANS (CONSTRUCTION) LTD | Farrans (Construction) Ltd
ST_PARTY | FELIX SAMUELY AND PARTNERS | Felix Samuely And Partners
ST_PARTY | FENCING DESIGN AND DEVELOPMENT COMPANY LTD | Fencing Design and Development Company Ltd
ST_PARTY | FERGAL CONTRACTING CO LTD | Fergal Contracting Co Ltd
ST_PARTY | FERNDEN CONSTRUCTION (WINCHESTER) LTD | Fernden Construction (Winchester) Ltd
ST_PARTY | FERRANTI COMPUTER SYSTEMS LTD | Ferranti Computer Systems Ltd
ST_PARTY | FERRO CONCRETE LTD | Ferro Concrete Ltd
ST_PARTY | FINCH ENGINEERING LTD | Finch Engineering Ltd
ST_PARTY | FIP INDUSTRIALE S.P.A. | FIP Industriale S.p.A.
ST_PARTY | FISHER AND TOWNSEND(CIVIL ENGINEERING) LTD | Fisher and Townsend(Civil Engineering) Ltd
ST_PARTY | FITZPATRICK | Fitzpatrick
ST_PARTY | FITZPATRICK AND SON (CONTRACTORS) LTD | Fitzpatrick and Son (Contractors) Ltd
ST_PARTY | FLINT AND NEILL PARTNERS | Flint And Neill Partners
ST_PARTY | FLYGT PUMPS LTD | Flygt Pumps Ltd
ST_PARTY | FOLKESTONE AND DOVER WATER SERVICES LTD | Folkestone and Dover Water Services Ltd
ST_PARTY | FOREST CITY SIGNS LTD | Forest City Signs Ltd
ST_PARTY | FOREST OF DEAN | Forest Of Dean
ST_PARTY | FOUNDATION AND EXPLORATION SERVICES LTD | Foundation and Exploration Services Ltd
ST_PARTY | FOWLER CONSTRUCTION LTD | Fowler Construction Ltd
ST_PARTY | FRAENKEL AND PARTNERS | Fraenkel And Partners
ST_PARTY | FRANCIS AND LEWIS INTERNATIONAL LTD | Francis and Lewis International Ltd
ST_PARTY | FRANK CHURCH AND PARTNERS | Frank Church and Partners
ST_PARTY | FRANK PARKER AND CO LTD | Frank Parker and Co Ltd
ST_PARTY | FRANK SAYNOR AND ASSOCIATES LTD | Frank Saynor and Associates Ltd
ST_PARTY | FREEMAN FOX (WALES) LTD | Freeman Fox (Wales) Ltd
ST_PARTY | FREEMAN FOX AND PARTNERS | Freeman Fox And Partners
ST_PARTY | FREEMAN FOX/G MAUNSELL CONSORTIUM | Freeman Fox/G Maunsell Consortium
ST_PARTY | FRENCH KIER (NORTHERN) LTD | French Kier (Northern) Ltd
ST_PARTY | FRENCH KIER CONSTRUCTION LTD | French Kier Construction Ltd
ST_PARTY | FREYSSINET LTD | Freyssinet Ltd
ST_PARTY | FUGRO-MCCLELLAND LTD | Fugro-Mcclelland Ltd
ST_PARTY | FUJITSU | Fujitsu
ST_PARTY | G COX SONS LTD | G Cox Sons Ltd
ST_PARTY | G F TOMLINSON AND SONS LTD | G F Tomlinson and Sons Ltd
ST_PARTY | G F X HARTIGAN LTD | G F X Hartigan Ltd
ST_PARTY | G H HILL AND SONS | G H Hill and Sons
ST_PARTY | G MACK SURFACING CONTRACTORS LTD | G Mack Surfacing Contractors Ltd
ST_PARTY | G MAUNSELL | G Maunsell
ST_PARTY | G MCVEIGH AND CO LTD | G Mcveigh and Co Ltd
ST_PARTY | G PEARCE AND SONS LTD | G Pearce and Sons Ltd
ST_PARTY | G PERCY TRENTHAM LTD | G Percy Trentham Ltd
ST_PARTY | G STEPHENSON (BUILDERS AND CONTRACTORS) LT | G Stephenson (Builders and Contractors) Lt
ST_PARTY | GABRIEL (CONTRACTORS) LTD | Gabriel (Contractors) Ltd
ST_PARTY | GALLIFORD CIVIL ENGINEERING GROUP LTD | Galliford Civil Engineering Group Ltd
ST_PARTY | GATES ENERGY PRODUCTS LTD | Gates Energy Products Ltd
ST_PARTY | GATESHEA | Gateshea
ST_PARTY | GATESHEAD | Gateshead
ST_PARTY | GATESHEAD COUNCIL | Gateshead Council
ST_PARTY | GC MANDER AND PARTNERS | Gc Mander And Partners
ST_PARTY | GEC | Gec
ST_PARTY | GEC STREET LIGHTING LTD | Gec Street Lighting Ltd
ST_PARTY | GEC TELECOMMUNICATIONS LTD | Gec Telecommunications Ltd
ST_PARTY | GEC TRAFFIC AUTOMATION LTD | Gec Traffic Automation Ltd
ST_PARTY | GENERAL CONSULTANT | General Consultant
ST_PARTY | GENESYS | Genesys
ST_PARTY | GEO RESEARCH LTD | Geo Research Ltd
ST_PARTY | GEOFFREY OSBORNE LTD | Geoffrey Osborne Ltd
ST_PARTY | GEORGE GIDDEN GRAPHICS LTD | George Gidden Graphics Ltd
ST_PARTY | GEORGE WIMPEY AND CO LTD | George Wimpey and Co Ltd
ST_PARTY | GEOTECHNICAL ENGINEERING (NORTHERN) LTD | Geotechnical Engineering (Northern) Ltd
ST_PARTY | GEOTECHNICAL ENGINEERING LTD | Geotechnical Engineering Ltd
ST_PARTY | GEOTECHNICAL INSTRUMENTS LTD | Geotechnical Instruments Ltd
ST_PARTY | GERARD PAKES CONSULTANTS | Gerard Pakes Consultants
ST_PARTY | GIFFORD AND PARTNERS | Gifford and Partners
ST_PARTY | GIFFORD GRAHAM AND PARTNERS | Gifford Graham And Partners
ST_PARTY | GIFFORD LTD | Gifford Ltd
ST_PARTY | GIFFORD WSP | Gifford WSP
ST_PARTY | GILTSPUR ENGINEERING DESIGN LTD | Giltspur Engineering Design Ltd
ST_PARTY | GLANFORD (FLIXBOROUGH) | Glanford (Flixborough)
ST_PARTY | GLEN SURVEYS LTD | Glen Surveys Ltd
ST_PARTY | GLOBAL CROSSING | Global Crossing
ST_PARTY | GLOUCESTERSHIRE | Gloucestershire
ST_PARTY | GLOUCESTERSHIRE COUNTY COUNCIL | Gloucestershire County Council
ST_PARTY | GLYNDWR | Glyndwr
ST_PARTY | GOLD CONSULT LTD | Gold Consult Ltd
ST_PARTY | GOLDEN WITHERS (A249 DBFO) | Golden Withers (A249 DBFO)
ST_PARTY | GPH MCDONAGH LTD | Gph Mcdonagh Ltd
ST_PARTY | GPSS PIPELINES | GPSS Pipelines
ST_PARTY | GPU POWER UK | GPU Power UK
ST_PARTY | GRANVILLE-STEEL CONTRACTING LTD | Granville-Steel Contracting Ltd
ST_PARTY | GREATER LONDON | Greater London
ST_PARTY | GREATER MANCHESTER | Greater Manchester
ST_PARTY | GREENGATE CABLES LTD | Greengate Cables Ltd
ST_PARTY | GRONTMIJ | Grontmij
ST_PARTY | GROUND ENGINEERING LTD | Ground Engineering Ltd
ST_PARTY | GT YARMOUTH PORT AUTHORITY | Gt Yarmouth Port Authority
ST_PARTY | GTM ENTREPOSE | Gtm Entrepose
ST_PARTY | GTM INTERNATIONAL | Gtm International
ST_PARTY | GUNITE CONTRACT SERVICES LTD | Gunite Contract Services Ltd
ST_PARTY | GWENT | Gwent
ST_PARTY | GWENT DLO | Gwent Dlo
ST_PARTY | GWYNEDD | Gwynedd
ST_PARTY | GWYNEDD DLO | Gwynedd Dlo
ST_PARTY | H A HOLGATE LTD | H A Holgate Ltd
ST_PARTY | H BROMPTON AND PARTNERS | H Brompton And Partners
ST_PARTY | H BUSBY | H Busby
ST_PARTY | H E | H E
ST_PARTY | H F C | H F C
ST_PARTY | H P L R | H P L R
ST_PARTY | H R M [EX RPHP] | H R M [Ex Rphp]
ST_PARTY | H S [EX HLS] | H S [Ex Hls]
ST_PARTY | H T CONSTRUCTION LTD | H T Construction Ltd
ST_PARTY | H W MARTIN (FENCING CONTRACTORS) LTD | H W Martin (Fencing Contractors) Ltd
ST_PARTY | HADEN ELECTRICAL LTD | Haden Electrical Ltd
ST_PARTY | HADEN YOUNG LTD | Haden Young Ltd
ST_PARTY | HALCROW FOX AND ASSOCIATES | Halcrow Fox and Associates
ST_PARTY | HALCROW GIFFORD JOINT VENTURE | Halcrow Gifford Joint Venture
ST_PARTY | HALCROW GROUP | Halcrow Group
ST_PARTY | HALCROW UK -AREA 18 | Halcrow Uk -Area 19
ST_PARTY | HALCROW/HYDER JV | Halcrow/Hyder JV
ST_PARTY | HALE AND HALE ENGINEERS LTD | Hale and Hale Engineers Ltd
ST_PARTY | HALIBURTON BROWN AND ROOT | Haliburton Brown and Root
ST_PARTY | HALL AND TAWSE WESTERN LTD | Hall and Tawse Western Ltd
ST_PARTY | HALTON BOROUGH COUNCIL | Halton Borough Council
ST_PARTY | HAMPSHIRE | Hampshire
ST_PARTY | HAMPSHIRE COUNTY COUNCIL | Hampshire County Council
ST_PARTY | HAMPSHIRE DLO | Hampshire Dlo
ST_PARTY | HANNAH REED AND ASSOCIATES | Hannah Reed and Associates
ST_PARTY | HARBOUR AND GENERAL WORKS (STEVIN) LTD | Harbour and General Works (Stevin) Ltd
ST_PARTY | HARGREAVES QUARRIES LTD | Hargreaves Quarries Ltd
ST_PARTY | HARINGEY | Haringey
ST_PARTY | HARRIS AND SUTHERLAND | Harris and Sutherland
ST_PARTY | HARRY FAIRCLOUGH (CONSTRUCTION) LTD | Harry Fairclough (Construction) Ltd
ST_PARTY | HARRY FAIRCLOUGH LTD | Harry Fairclough Ltd
ST_PARTY | HARRY STANGER LTD | Harry Stanger Ltd
ST_PARTY | HARTLEPOOL | Hartlepool
ST_PARTY | HARTLEPOOL COUNCIL | Hartlepool Council
ST_PARTY | HARTLEPOOL WATER PLC | Hartlepool Water Plc
ST_PARTY | HAT CONTRACTING SERVICES LTD | Hat Contracting Services Ltd
ST_PARTY | HAVEN - E ANGLIA | Haven - E Anglia
ST_PARTY | HAVEN - S EAST | Haven - S East
ST_PARTY | HAVERING | Havering
ST_PARTY | HAYSTOUN CONSTRUCTION LTD | Haystoun Construction Ltd
ST_PARTY | HBPW CONSULTING LTD | HBPW Consulting Ltd
ST_PARTY | HENDERSON BUSBY | Henderson Busby
ST_PARTY | HENRY BOOT CONSTRUCTION LTD | Henry Boot Construction Ltd
ST_PARTY | HENRY BOOT NORTHERN LTD | Henry Boot Northern Ltd
ST_PARTY | HENRY BOOT SOUTHERN LTD | Henry Boot Southern Ltd
ST_PARTY | HERBERT HUMPHRIES AND PARTNERS | Herbert Humphries And Partners
ST_PARTY | HERE AND WORCS | Here and Worcs
ST_PARTY | HEREFORDSHIRE COUNCIL | Herefordshire Council
ST_PARTY | HERMITAGE SHEET METAL CO LTD | Hermitage Sheet Metal Co Ltd
ST_PARTY | HERTFORDSHIRE | Hertfordshire
ST_PARTY | HERTFORDSHIRE COUNCIL | Hertfordshire Council
ST_PARTY | HERTFORDSHIRE COUNTY COUNCIL | Hertfordshire County Council
ST_PARTY | HERTS CC | Herts Cc
ST_PARTY | HETS | Hets
ST_PARTY | HEVILIFTS | Hevilifts
ST_PARTY | HIGGS AND HILL CIVIL ENGINEERS LTD | Higgs and Hill Civil Engineers Ltd
ST_PARTY | HIGH POINT RENDELL CONSULTANCY | High Point Rendell Consultancy
ST_PARTY | HIGHLAND CONSTRUCTION SERVICES LTD | Highland Construction Services Ltd
ST_PARTY | HIGHWAY CONSULTANCY | Highway Consultancy
ST_PARTY | HIGHWAY SOLUTIONS LTD (HSL) | Highway Solutions Ltd (HSL)
ST_PARTY | HIGHWAYS AGENCY | Highways Agency
ST_PARTY | NATIONAL HIGHWAYS (AREA 13-14) | National Highways (Area 13-14)
ST_PARTY | NATIONAL HIGHWAYS (AREA 7) | National Highways (Area 7)
ST_PARTY | HOCHTIEF A.G. | Hochtief A.G.
ST_PARTY | HOCHTIEF NORWEST HOLT JOINT VENTURE | Hochtief Norwest Holt Joint Venture
ST_PARTY | HOLDEN AND BRAIN LTD | Holden and Brain Ltd
ST_PARTY | HOLGATE FENCING LTD | Holgate Fencing Ltd
ST_PARTY | HOLLIDAY HALL AND CO LTD | Holliday Hall and Co Ltd
ST_PARTY | HOULIHAN AND CO (EXCAVATIONS) LTD | Houlihan and Co (Excavations) Ltd
ST_PARTY | HOWARD HUMPHREYS AND PARTNERS | Howard Humphreys And Partners
ST_PARTY | HOWELLS RADIO LTD | Howells Radio Ltd
ST_PARTY | HPC COATINGS LTD | Hpc Coatings Ltd
ST_PARTY | HUGHES AND CRAWFORD | Hughes and Crawford
ST_PARTY | HUMBER | Humber
ST_PARTY | HUMBER - EAST MIDLANDS | Humber - East Midlands
ST_PARTY | HUMBER - YORK AND HUMBERSIDE | Humber - York And Humberside
ST_PARTY | HUMBERSIDE | Humberside
ST_PARTY | HUMBERSIDE | Humberside
ST_PARTY | HUNTER CONSTRUCTION (ABERDEEN) LTD | Hunter Construction (Aberdeen) Ltd
ST_PARTY | HUNTING SURVEYS LTD | Hunting Surveys Ltd
ST_PARTY | HUNTINGDON | Huntingdon
ST_PARTY | HUSBAND AND CO | Husband And Co
ST_PARTY | HYDER CONSULTING LTD | Hyder Consulting Ltd
ST_PARTY | HYDER HALCROW JV | Hyder Halcrow JV
ST_PARTY | HYDRA CONTRACTS LTD | Hydra Contracts Ltd
ST_PARTY | HYDRAULICS RESEARCH LTD | Hydraulics Research Ltd
ST_PARTY | I G ENGINEERING CO LTD | I G Engineering Co Ltd
ST_PARTY | I T S P [REDUNDANT] | I T S P [Redundant]
ST_PARTY | IAN BERG PLASTICS LTD | Ian Berg Plastics Ltd
ST_PARTY | IAN HURST PAINTERS LTD | Ian Hurst Painters Ltd
ST_PARTY | IAN WILLIAMS AND CO LTD | Ian Williams and Co Ltd
ST_PARTY | IBEX TELEPHONES AND TELECOMMUNICATIONS LTD | Ibex Telephones and Telecommunications Ltd
ST_PARTY | ICC PROTECTIVE COATINGS LTD | Icc Protective Coatings Ltd
ST_PARTY | IFFLAND AND ASSOCIATES LTD | Iffland And Associates Ltd
ST_PARTY | IMPRESSA CASTELLI CONSTRUCTION UK LTD | Impressa Castelli Construction Uk Ltd
ST_PARTY | INSULATING COMPONENTS AND MATERIALS LTD | Insulating Components and Materials Ltd
ST_PARTY | INTERCLAMP | Interclamp
ST_PARTY | INTERLEKT ELECTRONICS LTD | Interlekt Electronics Ltd
ST_PARTY | INTERROUTE - AREA 2 | Interroute - Area 3
ST_PARTY | INTERROUTE - AREA 4 | Interroute - Area 5
ST_PARTY | INTERSERVE | Interserve
ST_PARTY | INVICTA FENCING CO LTD | Invicta Fencing Co Ltd
ST_PARTY | IPSWICH PORT AUTHORITY | Ipswich Port Authority
ST_PARTY | IRS LTD | Irs Ltd
ST_PARTY | ISLE OF DOGS | Isle Of Dogs
ST_PARTY | ISLE OF WIGHT COUNCIL | Isle Of Wight Council
ST_PARTY | ISLWYN | Islwyn
ST_PARTY | J A ELLIOTT LTD | J A Elliott Ltd
ST_PARTY | J A STORY AND PARTNERS LTD | J A Story and Partners Ltd
ST_PARTY | J AND M CONNOLLY LTD | J and M Connolly Ltd
ST_PARTY | J B RINEY AND CO LTD | J B Riney and Co Ltd
ST_PARTY | J BOBROWSKI AND PARTNERS | J Bobrowski And Partners
ST_PARTY | J BREHENY CONTRACTORS LTD | J Breheny Contractors Ltd
ST_PARTY | J BROWNE CONSTRUCTION LTD | J Browne Construction Ltd
ST_PARTY | J BURROW AND PARTNERS | J Burrow And Partners
ST_PARTY | J D AND S TIGHE LTD | J D and S Tighe Ltd
ST_PARTY | J E JONES (CONTRACTORS) LTD | J E Jones (Contractors) Ltd
ST_PARTY | J H BARKER DECORATORS LTD | J H Barker Decorators Ltd
ST_PARTY | J H COOMBS AND PARTNERS | J H Coombs And Partners
ST_PARTY | J H FENNER AND CO LTD | J H Fenner and Co Ltd
ST_PARTY | J I GIFFORD AND PARTNERS | J I Gifford and Partners
ST_PARTY | J J GALLAGHER LTD | J J Gallagher Ltd
ST_PARTY | J MURPHY AND SONS LTD | J Murphy and Sons Ltd
ST_PARTY | J N BENTLEY LTD | J N Bentley Ltd
ST_PARTY | J R GRAVELING ESQ | J R Graveling Esq
ST_PARTY | J S BISHOP | J S Bishop
ST_PARTY | J T MACKLEY AND CO LTD | J T Mackley and Co Ltd
ST_PARTY | J W FLATHER LTD | J W Flather Ltd
ST_PARTY | J WIMPENNY AND CO LTD | J Wimpenny and Co Ltd
ST_PARTY | JACK BREHENY LTD | Jack Breheny Ltd
ST_PARTY | JACKSON CIVIL ENGINEERING | Jackson Civil Engineering
ST_PARTY | JACOBS | Jacobs
ST_PARTY | JACOBS ATKINS JV | Jacobs Atkins JV
ST_PARTY | JACOBS BABTIE | Jacobs Babtie
ST_PARTY | JACOBSGIBB | JacobsGibb
ST_PARTY | JAMES BANKS (SURVEYS) LTD | James Banks (Surveys) Ltd
ST_PARTY | JAMES WILLIAMSON AND PARTNERS | James Williamson And Partners
ST_PARTY | JENNER (CONTRACTORS) LTD | Jenner (Contractors) Ltd
ST_PARTY | JMP CONSULTANTS LTD | JMP Consultants Ltd
ST_PARTY | JOBLING PURSER LTD | Jobling Purser Ltd
ST_PARTY | JOE ROOCROFT AND SONS LTD | Joe Roocroft and Sons Ltd
ST_PARTY | JOHN A BATES (CONTRACTORS) LTD | John A Bates (Contractors) Ltd
ST_PARTY | JOHN CROWLEY (MAIDSTONE) LTD | John Crowley (Maidstone) Ltd
ST_PARTY | JOHN GRAHAM (DROMORE) LTD | John Graham (Dromore) Ltd
ST_PARTY | JOHN HOWARD AND CO LTD | John Howard and Co Ltd
ST_PARTY | JOHN KELSEY ASSOCIATES | John Kelsey Associates
ST_PARTY | JOHN LAING CONSTRUCTION LTD | John Laing Construction Ltd
ST_PARTY | JOHN LAING DESIGN ASSOCIATES | John Laing Design Associates
ST_PARTY | JOHN LECK AND SON (BARROW) LTD | John Leck and Son (Barrow) Ltd
ST_PARTY | JOHN MARTIN CONSTRUCTION LTD | John Martin Construction Ltd
ST_PARTY | JOHN MOWLEM AND CO LTD | John Mowlem and Co Ltd
ST_PARTY | JOHN O'DEA LTD | John O'Dea Ltd
ST_PARTY | JOHN TAYLOR AND SONS | John Taylor and Sons
ST_PARTY | JOHN TURNER AND SONS (PRESTON) LTD | John Turner and Sons (Preston) Ltd
ST_PARTY | JOHNSTON CONSTRUCTION LTD | Johnston Construction Ltd
ST_PARTY | JOSEPH COLES CONTRACTORS LTD | Joseph Coles Contractors Ltd
ST_PARTY | JOSEPH TIPPER LTD | Joseph Tipper Ltd
ST_PARTY | K P WITT TRADING AS GLOBAL SURVEYS | K P Witt Trading As Global Surveys
ST_PARTY | K SEVERN | K Severn
ST_PARTY | KASHEC CONSULTING ENGINEERS | Kashec Consulting Engineers
ST_PARTY | KASMEC CONSULTING ENGINEER | Kasmec Consulting Engineer
ST_PARTY | KAYS ELECTRICAL CONTRACTORS (LONDON) LTD | Kays Electrical Contractors (London) Ltd
ST_PARTY | KCOM | KCom
ST_PARTY | KEE KLAMP | Kee Klamp
ST_PARTY | KELLOGG BROWN AND ROOT LTD | Kellogg Brown and Root Ltd
ST_PARTY | KENNEDY AND DONKIN (RUST CONSULTING) | Kennedy and Donkin (Rust Consulting)
ST_PARTY | KENNEDY AND DONKIN POWER SYSTEMS LTD | Kennedy and Donkin Power Systems Ltd
ST_PARTY | KENNEDY ASPHALT LTD | Kennedy Asphalt Ltd
ST_PARTY | KENNEDY CIVIL ENGINEERING LTD | Kennedy Civil Engineering Ltd
ST_PARTY | KENNEDY CONSTRUCTION GROUP LTD | Kennedy Construction Group Ltd
ST_PARTY | KENNEDY/HENDERSON LTD | Kennedy/Henderson Ltd
ST_PARTY | KENT | Kent
ST_PARTY | KENT COUNTY COUNCIL | Kent County Council
ST_PARTY | KENTON LABORATORIES LTD | Kenton Laboratories Ltd
ST_PARTY | KIER CONSTRUCTION LTD | Kier Construction Ltd
ST_PARTY | KIER HIGHWAYS - AREA 1 | Kier Highways - Area 1
ST_PARTY | KIER HIGHWAYS - AREA 1 | Kier Highways - Area 1
ST_PARTY | KIER HIGHWAYS - AREA 13 | Kier Highways - Area 13
ST_PARTY | KIER HIGHWAYS - AREA 3 | Kier Highways - Area 3
ST_PARTY | KIER HIGHWAYS - AREA 3 | Kier Highways - Area 3
ST_PARTY | KIER HIGHWAYS - AREA 9 | Kier Highways - Area 9
ST_PARTY | KIMBELL CONSTRUCTION LTD | Kimbell Construction Ltd
ST_PARTY | KINGS ASPHALT LTD | Kings Asphalt Ltd
ST_PARTY | KINGSTON COMMUNICATIONS | Kingston Communications
ST_PARTY | KINGSTON INFRASTRUCTURE | Kingston Infrastructure
ST_PARTY | KINGSTON UPON HULL CITY COUNCIL | Kingston Upon Hull City Council
ST_PARTY | KINMAIN CONSTRUCTION LTD | Kinmain Construction Ltd
ST_PARTY | KIRKLEES METROPOLITAN COUNCIL | Kirklees Metropolitan Council
ST_PARTY | KNOWSLEY METROPOLITAN BOROUGH COUNCIL | Knowsley Metropolitan Borough Council
ST_PARTY | KOTTLER AND HERON CONSTRUCTION LTD | Kottler and Heron Construction Ltd
ST_PARTY | KUMAR ASSOCIATES | Kumar Associates
ST_PARTY | L B M SURVEYS (SOUTHEREN) LTD | L B M Surveys (Southeren) Ltd
ST_PARTY | L C S | L C S
ST_PARTY | L D | L D
ST_PARTY | L G MOUCHEL AND PARTNERS | L G Mouchel And Partners
ST_PARTY | L T P P [EX LR/LRD] | L T P P [Ex Lr/Lrd]
ST_PARTY | L T U | L T U
ST_PARTY | L TURNER | L Turner
ST_PARTY | L.O.R. | L.O.R.
ST_PARTY | LAING | Laing
ST_PARTY | LAING DESIGN AND DEVELOPMENT CENTRE | Laing Design and Development Centre
ST_PARTY | LAING TECHNOLOGY GROUP LTD | Laing Technology Group Ltd
ST_PARTY | LAKE DISTRICT NATIONAL PARK AUTHORITY | Lake District National Park Authority
ST_PARTY | LANARKSHIRE WELDING CO LTD | Lanarkshire Welding Co Ltd
ST_PARTY | LANCASHIRE | Lancashire
ST_PARTY | LANCASHIRE AND PARTNERS - AREA 17 | Lancashire and Partners - Area 18
ST_PARTY | LANCASHIRE COUNTY COUNCIL | Lancashire County Council
ST_PARTY | LANCASHIRE COUNTY COUNCIL DLO | Lancashire County Council Dlo
ST_PARTY | LANCS | Lancs
ST_PARTY | LANCS AND CUMBRIA - N WEST | Lancs And Cumbria - N West
ST_PARTY | LANDSCAPE RESEARCH OFFICE | Landscape Research Office
ST_PARTY | LANGTHWAITE GRANGE (WAKEFIELD) | Langthwaite Grange (Wakefield)
ST_PARTY | LASER CIVIL ENGINEERING | Laser Civil Engineering
ST_PARTY | LASER SURVEYS LTD | Laser Surveys Ltd
ST_PARTY | LATTIX | Lattix
ST_PARTY | LCP | Lcp
ST_PARTY | LE CROSSING | Le Crossing
ST_PARTY | LEB | Leb
ST_PARTY | LEB W | Leb W
ST_PARTY | LEB NE | Leb Ne
ST_PARTY | LEB WEST | Leb West
ST_PARTY | LEE | Lee
ST_PARTY | LEE VALLEY REGIONAL PARK | Lee Valley Regional Park
ST_PARTY | LEE VALLEY WATER COMPANY | Lee Valley Water Company
ST_PARTY | LEEDS CITY COUNCIL | Leeds City Council
ST_PARTY | LEEDS CITY COUNCIL | Leeds City Council
ST_PARTY | LEHANE MACKENZIE AND SHAND LTD | Lehane Mackenzie and Shand Ltd
ST_PARTY | LEICESTER CITY COUNCIL | Leicester City Council
ST_PARTY | LEICESTERSHIRE | Leicestershire
ST_PARTY | LEICESTERSHIRE COUNTY COUNCIL | Leicestershire County Council
ST_PARTY | LEIGH FLEXIBLE STRUCTURES LTD | Leigh Flexible Structures Ltd
ST_PARTY | LEVEL 3 COMMUNICATIONS | Level 3 Communications
ST_PARTY | LIER HIGHWAYS - AREA 9 | Lier Highways - Area 10
ST_PARTY | LIGHTWAYS (CONTRACTORS) LTD | Lightways (Contractors) Ltd
ST_PARTY | LILLEKER BROS (ROTHERHAM) LTD | Lilleker Bros (Rotherham) Ltd
ST_PARTY | LILLEY CONSTRUCTION LTD | Lilley Construction Ltd
ST_PARTY | LINCOLNSHIRE | Lincolnshire
ST_PARTY | LINCOLNSHIRE COUNTY COUNCIL | Lincolnshire County Council
ST_PARTY | LINDLEY FABRITECH LTD | Lindley Fabritech Ltd
ST_PARTY | LINDUM CONSTRUCTION CO LTD | Lindum Construction Co Ltd
ST_PARTY | LINE MARKINGS LTD | Line Markings Ltd
ST_PARTY | LINKWAY | Linkway
ST_PARTY | LINPAVE HOLDINGS LTD | Linpave Holdings Ltd
ST_PARTY | LIVERPOOL CITY COUNCIL | Liverpool City Council
ST_PARTY | LLANELLI | Llanelli
ST_PARTY | LLIW VALLEY | Lliw Valley
ST_PARTY | LNM | Lnm
ST_PARTY | LOCKDELL LTD | Lockdell Ltd
ST_PARTY | LONDON | London
ST_PARTY | LONDON | London
ST_PARTY | LONDON BOROUGH OF BARKING AND DAGENHAM | London Borough of Barking and Dagenham
ST_PARTY | LONDON BOROUGH OF BARNET | London Borough of Barnet
ST_PARTY | LONDON BOROUGH OF BEXLEY | London Borough of Bexley
ST_PARTY | LONDON BOROUGH OF BRENT | London Borough of Brent
ST_PARTY | LONDON BOROUGH OF BROMLEY | London Borough of Bromley
ST_PARTY | LONDON BOROUGH OF CAMDEN | London Borough of Camden
ST_PARTY | LONDON BOROUGH OF CROYDON | London Borough of Croydon
ST_PARTY | LONDON BOROUGH OF EALING | London Borough of Ealing
ST_PARTY | LONDON BOROUGH OF ENFIELD | London Borough of Enfield
ST_PARTY | LONDON BOROUGH OF GREENWICH | London Borough of Greenwich
ST_PARTY | LONDON BOROUGH OF HACKNEY | London Borough of Hackney
ST_PARTY | LONDON BOROUGH OF HAMMERSMITH AND FULHAM | London Borough of Hammersmith and Fulham
ST_PARTY | LONDON BOROUGH OF HARINGEY | London Borough of Haringey
ST_PARTY | LONDON BOROUGH OF HARROW | London Borough of Harrow
ST_PARTY | LONDON BOROUGH OF HILLINGDON | London Borough of Hillingdon
ST_PARTY | LONDON BOROUGH OF HOUNSLOW | London Borough of Hounslow
ST_PARTY | LONDON BOROUGH OF ISLINGTON | London Borough of Islington
ST_PARTY | LONDON BOROUGH OF LEWISHAM | London Borough of Lewisham
ST_PARTY | LONDON BOROUGH OF MERTON | London Borough of Merton
ST_PARTY | LONDON BOROUGH OF NEWHAM | London Borough of Newham
ST_PARTY | LONDON BOROUGH OF REDBRIDGE | London Borough of Redbridge
ST_PARTY | LONDON BOROUGH OF RICHMOND UPON THAMES | London Borough of Richmond Upon Thames
ST_PARTY | LONDON BOROUGH OF SOUTHWARK | London Borough of Southwark
ST_PARTY | LONDON BOROUGH OF SUTTON | London Borough of Sutton
ST_PARTY | LONDON BOROUGH OF WALTHAM FOREST | London Borough of Waltham Forest
ST_PARTY | LONDON BOROUGH OF WANDSWORTH | London Borough of Wandsworth
ST_PARTY | LONDON DOCKLANDS DEVELOPMENT CORPORATION | London Docklands Development Corporation
ST_PARTY | LONDON ELECTRICITY BOARD | London Electricity Board
ST_PARTY | LONDON GLC | London GLC
ST_PARTY | LONDON LANDSCAPE CONSORTIUM | London Landscape Consortium
ST_PARTY | LONDON RESEARCH CENTRE | London Research Centre
ST_PARTY | LONGDIN AND BROWNING (SURVEYS) LTD | Longdin and Browning (Surveys) Ltd
ST_PARTY | LOWER SWANSEA VALLEY | Lower Swansea Valley
ST_PARTY | LOWER SWANSEA VALLEY NO 2 | Lower Swansea Valley No 3
ST_PARTY | LOYNE (SITE CONTRACTS) LTD | Loyne (Site Contracts) Ltd
ST_PARTY | LRT | Lrt
ST_PARTY | LUL | Lul
ST_PARTY | LUL (LONDON TRANSPORT) | Lul (London Transport)
ST_PARTY | LUTON BOROUGH COUNCIL | Luton Borough Council
ST_PARTY | LYNDON SCAFFOLDING PLC | Lyndon Scaffolding Plc
ST_PARTY | M A APPLETON LTD | M A Appleton Ltd
ST_PARTY | M BARCKAY AND PARTNERS | M Barckay and Partners
ST_PARTY | M J GLEESON GROUP PLC | M J Gleeson Group Plc
ST_PARTY | M J M CONSULTING ENGINEERS LTD | M J M Consulting Engineers Ltd
ST_PARTY | M MIN CO | M Min Co
ST_PARTY | M P BURKE LTD | M P Burke Ltd
ST_PARTY | MABEY | Mabey
ST_PARTY | MABEY SUPPORT SYSTEMS | Mabey Support Systems
ST_PARTY | MAC 1 | MAC 1
ST_PARTY | MAC 12 | MAC 12
ST_PARTY | MAC 13 | MAC 13
ST_PARTY | MAC 14 | MAC 14
ST_PARTY | MAC 15 | MAC 15
ST_PARTY | MAC 16 | MAC 16
ST_PARTY | MAC 17 | MAC 17
ST_PARTY | MAC 18 | MAC 18
ST_PARTY | MAC 19 | MAC 19
ST_PARTY | MAC 2 | MAC 2
ST_PARTY | MAC 20 | MAC 20
ST_PARTY | MAC 3 | MAC 3
ST_PARTY | MAC 4 | MAC 4
ST_PARTY | MAC 7 | MAC 8
ST_PARTY | MAC 8 | MAC 9
ST_PARTY | MACARTHY HUGHES INTERNATIONAL | Macarthy Hughes International
ST_PARTY | MACBAR CONSTRUCTION LTD | Macbar Construction Ltd
ST_PARTY | MACKENZIE-COOK ASSOCIATES | Mackenzie-Cook Associates
ST_PARTY | MAIDENHEAD ELECTRICAL LTD | Maidenhead Electrical Ltd
ST_PARTY | MAINLINE PIPELINES LTD | Mainline Pipelines Ltd
ST_PARTY | MAINS AND LIGHTING (NORTH) LTD | Mains And Lighting (North) Ltd
ST_PARTY | MAINS AND LIGHTING LTD | Mains And Lighting Ltd
ST_PARTY | MAKERS INDUSTRIAL LTD | Makers Industrial Ltd
ST_PARTY | MANCHESTER CITY COUNCIL | Manchester City Council
ST_PARTY | MANCHESTER HIGHWAY CONSORTIUM | Manchester Highway Consortium
ST_PARTY | MANDER RAIKES AND MARSHALL | Mander Raikes And Marshall
ST_PARTY | MANSTOCK GEOTECHNICAL CONSULTANCY SERVIC | Manstock Geotechnical Consultancy Servic
ST_PARTY | MARCHWELL CEILING LTD | Marchwell Ceiling Ltd
ST_PARTY | MARCONI COMMAND AND CONTROL SYSTEMS LTD | Marconi Command and Control Systems Ltd
ST_PARTY | MARCONI RADAR SYSTEMS LTD | Marconi Radar Systems Ltd
ST_PARTY | MARDAN CONSTRUCTION CO LTD | Mardan Construction Co Ltd
ST_PARTY | MARKS HEELEY AND BROTHWELL | Marks Heeley and Brothwell
ST_PARTY | MARPLES RIDGEWAY LTD | Marples Ridgeway Ltd
ST_PARTY | MARSDEN AND EDWARDS (LAND SURVEYORS) LTD | Marsden And Edwards (Land Surveyors) Ltd
ST_PARTY | MARTIN AND CO (CONTRACTORS) LTD | Martin and Co (Contractors) Ltd
ST_PARTY | MASON | Mason
ST_PARTY | MASON LAND SURVEYS LTD | Mason Land Surveys Ltd
ST_PARTY | MATTHEW HALL MECHANICAL AND ELECTRICAL E | Matthew Hall Mechanical And Electrical E
ST_PARTY | MAUNSELL | Maunsell
ST_PARTY | MAY GURNEY (TECHNICAL SERVICES) LTD | May Gurney (Technical Services) Ltd
ST_PARTY | MAY GURNEY AND CO LTD | May Gurney and Co Ltd
ST_PARTY | MAY GURNEY/BABTIE | May Gurney/Babtie
ST_PARTY | MCALPINE | McAlpine
ST_PARTY | MCALPINE/FAIRCLOUGH CONSORTIUM | Mcalpine/Fairclough Consortium
ST_PARTY | MCCARTHY AND PARTNERS CONSULTANTS LTD | Mccarthy and Partners Consultants Ltd
ST_PARTY | MCGILL AND PARTNERS | Mcgill and Partners
ST_PARTY | MCGREGOR (PAVING) LTD | Mcgregor (Paving) Ltd
ST_PARTY | MCLAREN AND CO (BELFORD) LTD | Mclaren and Co (Belford) Ltd
ST_PARTY | MCLAUCHLAN (KNOTTINGLEY) LTD | Mclauchlan (Knottingley) Ltd
ST_PARTY | MCNICHOLAS CONSTRUCTION | McNicholas Construction
ST_PARTY | MCNICHOLAS ENGINEERING LTD | Mcnicholas Engineering Ltd
ST_PARTY | MCTAY CONSTRUCTION LTD | Mctay Construction Ltd
ST_PARTY | MCW | Mcw
ST_PARTY | MEARS CONTRACTORS LTD | Mears Contractors Ltd
ST_PARTY | MEDWAY COUNCIL | Medway Council
ST_PARTY | MEDWAY PORTS | Medway Ports
ST_PARTY | MEIRIONNYDD | Meirionnydd
ST_PARTY | MEL | MEL
ST_PARTY | MERIDIAN AIRMAPS LTD | Meridian Airmaps Ltd
ST_PARTY | MERSEY | Mersey
ST_PARTY | MERSEYSIDE | Merseyside
ST_PARTY | MERSEYSIDE | Merseyside
ST_PARTY | MERSEYSIDE DEV. CORP | Merseyside Dev. Corp
ST_PARTY | MERTHYR TYDFIL | Merthyr Tydfil
ST_PARTY | MESSRS SANDBERG | Messrs Sandberg
ST_PARTY | METOR SERVICES LTD | Metor Services Ltd
ST_PARTY | METROPOLITAN | Metropolitan
ST_PARTY | MHA/GIFFORDS CONSORTIUM | Mha/Giffords Consortium
ST_PARTY | MIAL RHYS-DAVIES | Mial Rhys-Davies
ST_PARTY | MICHAEL THOMPSON (PUBLIC WORKS CONT'S AND | Michael Thompson (Public Works Cont'S and
ST_PARTY | MICRO SCOPE PLC | Micro Scope Plc
ST_PARTY | MID GLAMORGAN | Mid Glamorgan
ST_PARTY | MID GLAMORGAN DLO | Mid Glamorgan Dlo
ST_PARTY | MID KENT WATER PLC | Mid Kent Water Plc
ST_PARTY | MID SOUTHERN WATER CO | Mid Southern Water Co
ST_PARTY | MIDDLESB | Middlesb
ST_PARTY | MIDDLESBOROUGH COUNCIL | Middlesborough Council
ST_PARTY | MIDDLESBROUGH (BRITANNIA) | Middlesbrough (Britannia)
ST_PARTY | MIDDLESEX COUNTY COUNCIL | Middlesex County Council
ST_PARTY | MIDLAND CONSTRUCTION COMPANY LTD | Midland Construction Company Ltd
ST_PARTY | MIDLAND OAK CONSTRUCTION LTD | Midland Oak Construction Ltd
ST_PARTY | MIDLAND RCU | Midland Rcu
ST_PARTY | MILETREE CONSTRUCTION LTD | Miletree Construction Ltd
ST_PARTY | MILFORD HAVEN WATERWAY (N SHORE) | Milford Haven Waterway (N Shore)
ST_PARTY | MILFORD HAVEN WATERWAY (S SHORE) | Milford Haven Waterway (S Shore)
ST_PARTY | MILLER BUCKLEY CIVIL ENGINEERING LTD | Miller Buckley Civil Engineering Ltd
ST_PARTY | MILLER CONSTRUCTION LTD | Miller Construction Ltd
ST_PARTY | MILTON KEYNES COUNCIL | Milton Keynes Council
ST_PARTY | MOBELL (MARINE) LTD | Mobell (Marine) Ltd
ST_PARTY | MOBILE SANDBLASTING (UK) | Mobile Sandblasting (Uk)
ST_PARTY | MONK CONSTRUCTION LTD | Monk Construction Ltd
ST_PARTY | MONMOUTH | Monmouth
ST_PARTY | MONTGOMERY | Montgomery
ST_PARTY | MORRISION CONSTRUCTION LTD | Morrision Construction Ltd
ST_PARTY | MOSEDALE CONSTRUCTION LTD | Mosedale Construction Ltd
ST_PARTY | MOTOROLA INFORMATION SYSTEMS LTD | Motorola Information Systems Ltd
ST_PARTY | MOTORWAY WIDENING UNIT | Motorway Widening Unit
ST_PARTY | MOTT HAY AND ANDERSON | Mott Hay And Anderson
ST_PARTY | MOTT MACDONALD | Mott MacDonald
ST_PARTY | MOTT MACDONALD - AREA 1 | Mott MacDonald - Area 2
ST_PARTY | MOTT MACDONALD WITH HCC | Mott MacDonald with HCC
ST_PARTY | MOTT MACDONALD/GRONTMIJ JV | Mott MacDonald/Grontmij JV
ST_PARTY | MOTT MCDONALD/SWECO JV | Mott McDonald/SWECO JV
ST_PARTY | MOUCHEL | Mouchel
ST_PARTY | MOUCHEL - AREA 21 | Mouchel - Area 22
ST_PARTY | MOUCHEL - AREA 5 | Mouchel - Area 6
ST_PARTY | MOUCHEL - AREA 5 | Mouchel - Area 6
ST_PARTY | MOUCHEL AMEY JV | Mouchel Amey JV
ST_PARTY | MOUCHEL CONSULTING LTD | Mouchel Consulting Ltd
ST_PARTY | MOUCHEL PARKMAN | Mouchel Parkman
ST_PARTY | MOWLEM | Mowlem
ST_PARTY | MOWLEM (MIDLANDS) LTD | Mowlem (Midlands) Ltd
ST_PARTY | MOWLEM REGIONAL CONSTRUCTION LTD | Mowlem Regional Construction Ltd
ST_PARTY | MRCU/SCOTT WILSON | MRCU/SCOTT WILSON
ST_PARTY | MRM PARTNERSHIP | Mrm Partnership
ST_PARTY | MULCAIR LTD | Mulcair Ltd
ST_PARTY | MURDOCH MACKENZIE LTD | Murdoch Mackenzie Ltd
ST_PARTY | MURPHY LTD | Murphy Ltd
ST_PARTY | MVA CONSULTANCY GROUP LTD | Mva Consultancy Group Ltd
ST_PARTY | MWB | Mwb
ST_PARTY | N BRUSETT (NORTHALLERTON) | N Brusett (Northallerton)
ST_PARTY | N E THAMES | N E Thames
ST_PARTY | N EAST LANCASHIRE | N East Lancashire
ST_PARTY | N G BAILEY AND CO LTD | N G Bailey and Co Ltd
ST_PARTY | N L ELECTRICAL LTD | N L Electrical Ltd
ST_PARTY | N TYNESD | N Tynesd
ST_PARTY | N W THAMES | N W Thames
ST_PARTY | N WEST KENT | N West Kent
ST_PARTY | N WESTERN | N Western
ST_PARTY | N YORK MOORS NP | N York Moors Np
ST_PARTY | NAL LTD | Nal Ltd
ST_PARTY | NAT GRID | Nat Grid
ST_PARTY | NATIONAL RIVERS AUTHORITY | National Rivers Authority
ST_PARTY | NCB | Ncb
ST_PARTY | NCC | Ncc
ST_PARTY | NCP | Ncp
ST_PARTY | NCS [EX NGAM | Ncs [Ex Ngam
ST_PARTY | NEATH | Neath
ST_PARTY | NEDL | NEDL
ST_PARTY | NEI JOHN THOMPSON LTD | Nei John Thompson Ltd
ST_PARTY | NEI PARSONS LTD | Nei Parsons Ltd
ST_PARTY | NETWORK RAIL | Network Rail
ST_PARTY | NEW COUNTY ROAD SURFACING LTD | New County Road Surfacing Ltd
ST_PARTY | NEWCASTL | Newcastl
ST_PARTY | NEWCASTLE | Newcastle
ST_PARTY | NEWCASTLE CITY COUNCIL | Newcastle City Council
ST_PARTY | NEWCASTLE-UNDER-LYME | Newcastle-Under-Lyme
ST_PARTY | NEWELL ATKINSON AND PARTNERS | Newell Atkinson and Partners
ST_PARTY | NEWHAM | Newham
ST_PARTY | NEWPORT | Newport
ST_PARTY | NEWTON DEVELOPMENT CORP | Newton Development Corp
ST_PARTY | NEXUS | Nexus
ST_PARTY | NG PLC | Ng Plc
ST_PARTY | NGT LTD | Ngt Ltd
ST_PARTY | NICHOLLS COLTON AND PARTNERS LTD | Nicholls Colton and Partners Ltd
ST_PARTY | NICOLET INSTRUMENTS LTD | Nicolet Instruments Ltd
ST_PARTY | NIGEL NIXON AND PARTNERS | Nigel Nixon and Partners
ST_PARTY | NJH CONSTRUCTION LTD | Njh Construction Ltd
ST_PARTY | NNM - NORTHERN | Nnm - Northern
ST_PARTY | NON CORROSIVE METAL PRODUCTS | Non Corrosive Metal Products
ST_PARTY | NORFOLK | Norfolk
ST_PARTY | NORFOLK COUNTY COUNCIL | Norfolk County Council
ST_PARTY | NORFOLK DLO | Norfolk Dlo
ST_PARTY | NORMAN AND DAWBARN AND PARTNERS | Norman And Dawbarn And Partners
ST_PARTY | NORMANBY WEFCO LTD | Normanby Wefco Ltd
ST_PARTY | NORTH | North
ST_PARTY | NORTH EAST - NORTH | North East - North
ST_PARTY | NORTH EAST - YORK AND HUMBERSIDE | North East - York And Humberside
ST_PARTY | NORTH EAST LINCOLNSHIRE COUNCIL | North East Lincolnshire Council
ST_PARTY | NORTH EAST LINDSEY DRAINAGE BOARD | North East Lindsey Drainage Board
ST_PARTY | NORTH EASTERN RCU | North Eastern Rcu
ST_PARTY | NORTH LINCOLNSHIRE COUNCIL | North Lincolnshire Council
ST_PARTY | NORTH MIDLAND CONSTRUCTION PLC | North Midland Construction Plc
ST_PARTY | NORTH SOMERSET COUNCIL | North Somerset Council
ST_PARTY | NORTH SURREY WATER COMPANY | North Surrey Water Company
ST_PARTY | NORTH THAMES GAS | North Thames Gas
ST_PARTY | NORTH TYNESIDE COUNCIL | North Tyneside Council
ST_PARTY | NORTH TYNESIDE DLO | North Tyneside Dlo
ST_PARTY | NORTH WALES | North Wales
ST_PARTY | NORTH WEST | North West
ST_PARTY | NORTH WEST SURFACING LTD | North West Surfacing Ltd
ST_PARTY | NORTH WESTERN RCU | North Western Rcu
ST_PARTY | NORTH YORKSHIRE | North Yorkshire
ST_PARTY | NORTH YORKSHIRE COUNTY COUNCIL | North Yorkshire County Council
ST_PARTY | NORTHAMPTONSHIRE | Northamptonshire
ST_PARTY | NORTHAMPTONSHIRE COUNTY COUNCIL | Northamptonshire County Council
ST_PARTY | NORTHERN | Northern
ST_PARTY | NORTHERN GAS NETWORK | Northern Gas Network
ST_PARTY | NORTHERN IRELAND OFFICE | Northern Ireland Office
ST_PARTY | NORTHUMB | Northumb
ST_PARTY | NORTHUMBERLAND COUNTY COUNCIL | Northumberland County Council
ST_PARTY | NORTHUMBERLAND NP | Northumberland Np
ST_PARTY | NORTHUMBRIA | Northumbria
ST_PARTY | NORTHUMBRIA TRUNK RD AGENCY PARTNERSHIP | Northumbria Trunk Rd Agency Partnership
ST_PARTY | NORTHUMBRIAN WATER LTD | Northumbrian Water Ltd
ST_PARTY | NORWEST HOLST CIVIL ENGINEERING LTD | Norwest Holst Civil Engineering Ltd
ST_PARTY | NORWEST HOLST CONSTRUCTION NORTHERN LTD | Norwest Holst Construction Northern Ltd
ST_PARTY | NORWEST HOLST CONSTRUCTION SOUTHERN LTD | Norwest Holst Construction Southern Ltd
ST_PARTY | NORWEST HOLST SOIL ENGINEERING LTD | Norwest Holst Soil Engineering Ltd
ST_PARTY | NOT APPLICABLE | Not Applicable
ST_PARTY | NOT KNOWN | Not Known
ST_PARTY | NOT SPECIFIED | Not Specified
ST_PARTY | NOTT BRODIE AND CO LTD | Nott Brodie and Co Ltd
ST_PARTY | NOTTINGHAM CITY COUNCIL | Nottingham City Council
ST_PARTY | NOTTINGHAMSHIRE | Nottinghamshire
ST_PARTY | NOTTINGHAMSHIRE COUNTY COUNCIL | Nottinghamshire County Council
ST_PARTY | NOTTINGHAMSHIRE COUNTY COUNCIL DLO | Nottinghamshire County Council Dlo
ST_PARTY | NTL | NTL
ST_PARTY | NUFFINS | Nuffins
ST_PARTY | NUSTEEL STRUCTURES LTD | Nusteel Structures Ltd
ST_PARTY | NUTTALL | Nuttall
ST_PARTY | NUTTALL - HYNES | Nuttall - Hynes
ST_PARTY | NUTTALL-NORWEST HOLST JOINT VENTURE | Nuttall-Norwest Holst Joint Venture
ST_PARTY | NWCP | Nwcp
ST_PARTY | NWNM | Nwnm
ST_PARTY | NYCC | Nycc
ST_PARTY | OAKDALE FENCING LTD | Oakdale Fencing Ltd
ST_PARTY | OAKLEY SOILS AND CONCRETE ENGINEERING LTD | Oakley Soils and Concrete Engineering Ltd
ST_PARTY | OD MIDLANDS | OD Midlands
ST_PARTY | OD NORTH | OD North
ST_PARTY | OD SOUTH EAST | OD South East
ST_PARTY | OD SOUTH WEST | OD South West
ST_PARTY | OGWR | Ogwr
ST_PARTY | OLDHAM BATTERIES LTD | Oldham Batteries Ltd
ST_PARTY | OLDHAM METROPOLITAN BOROUGH COUNCIL | Oldham Metropolitan Borough Council
ST_PARTY | OLDRIDGE CONSTRUCTION LTD | Oldridge Construction Ltd
ST_PARTY | OPTIMA | Optima
ST_PARTY | OPUS INTERNATIONAL | Opus International
ST_PARTY | ORDNANCE SURVEY | Ordnance Survey
ST_PARTY | OSBORNE ELECTRONICS LTD | Osborne Electronics Ltd
ST_PARTY | OSIRIS SEAWAY LTD | Osiris Seaway Ltd
ST_PARTY | OUSE IDB | Ouse Idb
ST_PARTY | OVE ARUP AND PARTNERS | Ove Arup And Partners
ST_PARTY | OWEN WILLIAMS | Owen Williams
ST_PARTY | OWEN WILLIAMS - AREA 6 | Owen Williams - Area 7
ST_PARTY | OWENWARD CONTRACTORS SALOP LTD | Owenward Contractors Salop Ltd
ST_PARTY | OXFORD | Oxford
ST_PARTY | OXFORD | Oxford
ST_PARTY | OXFORDSHIRE COUNTY COUNCIL | Oxfordshire County Council
ST_PARTY | OXFORDSHIRE COUNTY COUNCIL DLO | Oxfordshire County Council Dlo
ST_PARTY | P D C | P D C
ST_PARTY | P H D SERVICES LTD | P H D Services Ltd
ST_PARTY | P J CAREY (CONTRACTORS) LTD | P J Carey (Contractors) Ltd
ST_PARTY | P J HARTNEL (LONDON) LTD | P J Hartnel (London) Ltd
ST_PARTY | P S C FREYSINNET LTD | P S C Freysinnet Ltd
ST_PARTY | P S TURNER (CONSTRUCTIONS) LTD | P S Turner (Constructions) Ltd
ST_PARTY | P TRANT LTD | P Trant Ltd
ST_PARTY | PANTHER LIFT TRUCKS LTD | Panther Lift Trucks Ltd
ST_PARTY | PARKMAN | Parkman
ST_PARTY | PARKMAN - AREA 15 | Parkman - Area 16
ST_PARTY | PARKMAN BUCK | Parkman Buck
ST_PARTY | PARKMAN CONSULTING ENGINEERS | Parkman Consulting Engineers
ST_PARTY | PARSONS BRINCKERHOFF - AREA 1 | Parsons Brinckerhoff - Area 2
ST_PARTY | PARSONS BRINCKERHOFF LTD | Parsons Brinckerhoff Ltd
ST_PARTY | PARSONS BRINCKERHOFF LTD (KENNEDY AND DONKIN) | Parsons Brinckerhoff Ltd (Kennedy and Donkin)
ST_PARTY | PASS+ CO | Pass+ Co
ST_PARTY | PAUL BARKER ASSOCIATES | Paul Barker Associates
ST_PARTY | PAUL READING AND PARTNERS | Paul Reading and Partners
ST_PARTY | PEAK NP | Peak Np
ST_PARTY | PEAK TECHNOLOGIES LTD | Peak Technologies Ltd
ST_PARTY | PEARCE GOWSHALL LTD | Pearce Gowshall Ltd
ST_PARTY | PELL AND BALDWIN | Pell and Baldwin
ST_PARTY | PELL FRISCHMANN CONSULTANTS LTD | Pell Frischmann Consultants Ltd
ST_PARTY | PERCY BILTON PLC | Percy Bilton Plc
ST_PARTY | PETER BRETT AND ASSOCIATES | Peter Brett and Associates
ST_PARTY | PETER DUFFY LTD | Peter Duffy Ltd
ST_PARTY | PETER EVANS FORK LIFT TRUCKS LTD | Peter Evans Fork Lift Trucks Ltd
ST_PARTY | PETER LIND AND CO LTD | Peter Lind and Co Ltd
ST_PARTY | PETER THOM ASSOCIATES | Peter Thom Associates
ST_PARTY | PETERBOROUGH CTY COUNCIL | Peterborough Cty Council
ST_PARTY | PETERBOROUGH DEVELOPMENT CORP | Peterborough Development Corp
ST_PARTY | PETIT JEAN (UK) LTD | Petit Jean (Uk) Ltd
ST_PARTY | PHILLIPS ELECTRONIC AND ASSOCIATED INDUSTR | Phillips Electronic and Associated Industr
ST_PARTY | PICK EVERARD KEAY AND GIMSON | Pick Everard Keay and Gimson
ST_PARTY | PIGOTT FOUNDATION LTD | Pigott Foundation Ltd
ST_PARTY | PIRELLI CONSTRUCTION CO LTD | Pirelli Construction Co Ltd
ST_PARTY | PIRELLI GENERAL PLC | Pirelli General Plc
ST_PARTY | PITCHMASTIC PMB | Pitchmastic PmB
ST_PARTY | PLAN | PLaN
ST_PARTY | PLAN CONSORTIUM | PLaN Consortium
ST_PARTY | PLASTIC FABRICATION AND PRINTING LTD | Plastic Fabrication and Printing Ltd
ST_PARTY | PLESSEY (UK) LTD | Plessey (Uk) Ltd
ST_PARTY | PLESSEY ASSESSMENT SERVICES LTD | Plessey Assessment Services Ltd
ST_PARTY | PLESSEY CONTROLS LTD | Plessey Controls Ltd
ST_PARTY | PLOWMAN CRAVEN AND ASSOCIATES | Plowman Craven and Associates
ST_PARTY | PLYMOUTH CITY COUNCIL | Plymouth City Council
ST_PARTY | PM | Pm
ST_PARTY | POCHIN (CONTRACTORS) LTD | Pochin (Contractors) Ltd
ST_PARTY | PORT OF LONDON AUTHORITY | Port of London Authority
ST_PARTY | PORT TALBOT (AFAN) | Port Talbot (Afan)
ST_PARTY | PORTSMOUTH CITY COUNCIL | Portsmouth City Council
ST_PARTY | PORTSMOUTH WATER PLC | Portsmouth Water Plc
ST_PARTY | POSFORD DUVIVIER LTD | Posford Duvivier Ltd
ST_PARTY | POSFORD PAVARY AND PARTNERS | Posford Pavary And Partners
ST_PARTY | POWYS | Powys
ST_PARTY | POWYS DLO | Powys Dlo
ST_PARTY | PRESELI | Preseli
ST_PARTY | PRESTON | Preston
ST_PARTY | PRISMO LTD | Prismo Ltd
ST_PARTY | PRIVATE | Private
ST_PARTY | PRIVATE | Private
ST_PARTY | PROBE TECHNICAL SERVICES | Probe Technical Services
ST_PARTY | PROLOGIS DEVELOPMENTS LTD | Prologis Developments Ltd
ST_PARTY | PROTECTIVE MATERIALS LTD | Protective Materials Ltd
ST_PARTY | PROTEK FENCING LTD | Protek Fencing Ltd
ST_PARTY | PYEROY LTD | Pyeroy Ltd
ST_PARTY | QS [EX BE] | Qs [Ex Be]
ST_PARTY | QUINTON HAZELL AUTOMOTIVE LTD | Quinton Hazell Automotive Ltd
ST_PARTY | R AND C WILLIAMS LTD | R and C Williams Ltd
ST_PARTY | R AND E WILLIAMS LTD | R and E Williams Ltd
ST_PARTY | R B CUTHBERTSON AND PARTNERS | R B Cuthbertson and Partners
ST_PARTY | R C AND G COLES LTD | R C and G Coles Ltd
ST_PARTY | R EARLEY AND PARTNERS | R Earley And Partners
ST_PARTY | R G PARKINS AND PARTNERS LTD | R G Parkins and Partners Ltd
ST_PARTY | R J MAXWELL AND SON LTD | R J Maxwell and Son Ltd
ST_PARTY | R J RUSSELL LTD | R J Russell Ltd
ST_PARTY | R M DOUGLAS ASPHALT AND PAVING LTD | R M Douglas Asphalt and Paving Ltd
ST_PARTY | R M DOUGLAS CONSTRUCTION LTD | R M Douglas Construction Ltd
ST_PARTY | R S | R S
ST_PARTY | R S ASSOCIATES LTD | R S Associates Ltd
ST_PARTY | R S KENNEDY AND CO LTD | R S Kennedy and Co Ltd
ST_PARTY | R S L | R S L
ST_PARTY | R T HALEY AND CO LTD | R T Haley and Co Ltd
ST_PARTY | R T O L G [REDUNDANT] | R T O L G [Redundant]
ST_PARTY | R V J FENCING LTD | R V J Fencing Ltd
ST_PARTY | R W HILL AND CO LTD | R W Hill and Co Ltd
ST_PARTY | R W MORRIS (CIVIL ENGINEERING) LTD | R W Morris (Civil Engineering) Ltd
ST_PARTY | RADNOR | Radnor
ST_PARTY | RAIL LINK ENGINEERING | Rail Link Engineering
ST_PARTY | RAILTRACK | Railtrack
ST_PARTY | RAILTRACK EAST ANGLIA | Railtrack East Anglia
ST_PARTY | RAILTRACK GREAT WESTERN | Railtrack Great Western
ST_PARTY | RAILTRACK LONDON NORTH EASTERN | Railtrack London North Eastern
ST_PARTY | RAILTRACK MIDDLANDS | Railtrack Middlands
ST_PARTY | RAILTRACK NORTH WEST | Railtrack North West
ST_PARTY | RAILTRACK SOUTH | Railtrack South
ST_PARTY | RAILTRACK SOUTH WEST | Railtrack South West
ST_PARTY | RAINSWAY | Rainsway
ST_PARTY | RAMBOLL | Ramboll
ST_PARTY | RANK PULLIN CONTROLS LTD | Rank Pullin Controls Ltd
ST_PARTY | RAWLINGS BROS LTD | Rawlings Bros Ltd
ST_PARTY | RDL CONTRACTING LTD | Rdl Contracting Ltd
ST_PARTY | READING BOROUGH COUNCIL | Reading Borough Council
ST_PARTY | REAY ROADS LTD | Reay Roads Ltd
ST_PARTY | REDCAR AND CLEVELAND | Redcar and Cleveland
ST_PARTY | REDCARANDC | RedcarandC
ST_PARTY | REDCLIFFE MAGTRONICS LTD | Redcliffe Magtronics Ltd
ST_PARTY | REDDITCH DEVELOPMENT CORPORATION | Redditch Development Corporation
ST_PARTY | REDIFFUSION BUSINESS ELECTRONICS LTD | Rediffusion Business Electronics Ltd
ST_PARTY | REDIGUARD LTD | Rediguard Ltd
ST_PARTY | REDLAND AGGREGATES LTD | Redland Aggregates Ltd
ST_PARTY | REDROW CONSTRUCTION NORTHERN LTD | Redrow Construction Northern Ltd
ST_PARTY | REED AND MALLIK LTD | Reed and Mallik Ltd
ST_PARTY | REES HOUGH (CIVIL ENGINEERING) LTD | Rees Hough (Civil Engineering) Ltd
ST_PARTY | REES HOUGH LTD | Rees Hough Ltd
ST_PARTY | RELIANCE EUROCRAFT LTD | Reliance Eurocraft Ltd
ST_PARTY | RENDAL PALMER AND TRITTON | Rendal Palmer And Tritton
ST_PARTY | RESIN BUILDING SUPPLIES | Resin Building Supplies
ST_PARTY | RHONDDA | Rhondda
ST_PARTY | RHUDDLAN | Rhuddlan
ST_PARTY | RHYMNEY VALLEY | Rhymney Valley
ST_PARTY | RICHARD C JENKINS AND SON (CONSTRUCTION) L | Richard C Jenkins and Son (Construction) L
ST_PARTY | RICHARD JACKSON PARTNERSHIP LTD | Richard Jackson Partnership Ltd
ST_PARTY | RICHARDS MOOREHEAD AND LAING LTD | Richards Moorehead and Laing Ltd
ST_PARTY | RICKMANSWORTH AND UXBRIDGE WATER COMPANY | Rickmansworth and Uxbridge Water Company
ST_PARTY | RINGWAY | Ringway
ST_PARTY | RINGWAY LTD | Ringway Ltd
ST_PARTY | RMC ROADSTONE AND RHOMBUS MATERIALS | Rmc Roadstone and Rhombus Materials
ST_PARTY | RMC SURFACING LTD | Rmc Surfacing Ltd
ST_PARTY | RMD | RMD
ST_PARTY | RMG (A1) CONSTRUCTION JV | RMG (A1) Construction JV
ST_PARTY | RMS (DARRINGTON ) LTD (DBFO) | RMS (Darrington ) Ltd (DBFO)
ST_PARTY | RMS (GLOUCESTER) LTD (DBFO) | RMS (Gloucester) Ltd (DBFO)
ST_PARTY | RMS (PETERBOROUGH) LTD (DBFO) | RMS (Peterborough) Ltd (DBFO)
ST_PARTY | ROAD SIGNS FRANCO LTD | Road Signs Franco Ltd
ST_PARTY | ROADCARE LTD | Roadcare Ltd
ST_PARTY | ROADLINK CONSORTIUM (DBFO) | Roadlink Consortium (Dbfo)
ST_PARTY | ROADS AND PUBLIC WORKS LTD | Roads and Public Works Ltd
ST_PARTY | ROADWORKS (1952) LTD | Roadworks (1952) Ltd
ST_PARTY | ROBERT BENAIM AND ASSOCIATES | Robert Benaim and Associates
ST_PARTY | ROBERT HOBBS (CONTRACTORS) LTD | Robert Hobbs (Contractors) Ltd
ST_PARTY | ROBERT WATSON AND CO (STRUCTURAL ENGINEERS | Robert Watson and Co (Structural Engineers
ST_PARTY | ROBERT WEST CONSULTING | Robert West Consulting
ST_PARTY | ROBINSON JONES PARTNERSHIP | Robinson Jones Partnership
ST_PARTY | ROCHDALE METROPOLITAN BOROUGH COUNCIL | Rochdale Metropolitan Borough Council
ST_PARTY | ROCHELLE CONSTRUCTION LTD | Rochelle Construction Ltd
ST_PARTY | ROCHFORD-HALL CONSTRUCTION LTD | Rochford-Hall Construction Ltd
ST_PARTY | ROFE KENNARD AND LAPWORTH | Rofe Kennard and Lapworth
ST_PARTY | ROGER JAMES (CIVIL ENGINEERING) LTD | Roger James (Civil Engineering) Ltd
ST_PARTY | ROGER TYM AND PARTNERS | Roger Tym and Partners
ST_PARTY | RONALD LEACH AND ASSOCIATES LTD | Ronald Leach and Associates Ltd
ST_PARTY | ROSCOE CAPITA | Roscoe Capita
ST_PARTY | ROTH G/C | Roth G/C
ST_PARTY | ROTHERHAM | Rotherham
ST_PARTY | ROTHERHAM METROPOLITAN BOROUGH COUNCIL | Rotherham Metropolitan Borough Council
ST_PARTY | ROUGHTON-LEDIERD AND PARTNERS | Roughton-Ledierd and Partners
ST_PARTY | ROY BEECH (CONTRACTORS) LTD | Roy Beech (Contractors) Ltd
ST_PARTY | ROYAL BOROUGH OF KENSINGTON AND CHELSEA | Royal Borough of Kensington and Chelsea
ST_PARTY | ROYAL BOROUGH OF KINGSTON UPON THAMES | Royal Borough of Kingston upon Thames
ST_PARTY | ROYAL BOROUGH OF WINDSOR AND MAIDENHEAD | Royal Borough of Windsor and Maidenhead
ST_PARTY | ROYAL BRITISH LEGION INDUSTRIES | Royal British Legion Industries
ST_PARTY | ROYSTON STEEL FENCING LTD | Royston Steel Fencing Ltd
ST_PARTY | RPS GROUP LIMITED | RPS Group Limited
ST_PARTY | RS CLARE AND CO LTD | RS Clare and Co Ltd
ST_PARTY | RUSH AND TOMPKINS LTD | Rush and Tompkins Ltd
ST_PARTY | RUST CONSULTING LTD | Rust Consulting LTD
ST_PARTY | RUTLAND COUNTY COUNCIL | Rutland County Council
ST_PARTY | RUTLAND PLANT | Rutland Plant
ST_PARTY | RW GREGORY AND PARTNERS | Rw Gregory and Partners
ST_PARTY | S A S C [REDUNDANT] | S A S C [Redundant]
ST_PARTY | S B TIETZ AND PARTNERS | S B Tietz and Partners
ST_PARTY | S E THAMES | S E Thames
ST_PARTY | S M TIDY (PUBLIC WORKS) LTD | S M Tidy (Public Works) Ltd
ST_PARTY | S P CHRISTIE AND PARTNERS | S P Christie and Partners
ST_PARTY | S P COLLINS AND ASSOCIATES | S P Collins and Associates
ST_PARTY | S W THAMES | S W Thames
ST_PARTY | S/E BGAS | S/E Bgas
ST_PARTY | SAFEROAD BLG LTD | Saferoad BLG Ltd
ST_PARTY | SAHKO-JOKINEN | Sahko-Jokinen
ST_PARTY | SALAMIS (MARINE AND INDUSTRIAL) LTD | Salamis (Marine and Industrial) Ltd
ST_PARTY | SALFORD CITY COUNCIL | Salford City Council
ST_PARTY | SALFORD DOCKS | Salford Docks
ST_PARTY | SALISBURY | Salisbury
ST_PARTY | SANDERS TUBECRAFTS LTD | Sanders Tubecrafts Ltd
ST_PARTY | SANDERSON ASSOCIATES | Sanderson Associates
ST_PARTY | SANDFORD FAWCETT | Sandford Fawcett
ST_PARTY | SANDWELL METROPOLITAN BOROUGH COUNCIL | Sandwell Metropolitan Borough Council
ST_PARTY | SARUM HARDWOOD STRUCTURES LTD | Sarum Hardwood Structures Ltd
ST_PARTY | SCOTT DOHERTY ASSOCIATES | Scott Doherty Associates
ST_PARTY | SCOTT HOUGHTON | Scott Houghton
ST_PARTY | SCOTT WILSON KIRKPATRICK | Scott Wilson Kirkpatrick
ST_PARTY | SCOTT WILSON PLC | Scott Wilson PLC
ST_PARTY | SCOTT WILSONS - AREA 14 | Scott Wilsons - Area 15
ST_PARTY | SCOTTISH AND SOUTHERN ENERGY PLC | Scottish and Southern Energy PLC
ST_PARTY | SCOTTISH DEVELOPMENT DEPARTMENT | Scottish Development Department
ST_PARTY | SCUNTHORPE (NORMANBY RIDGE AND QUEENWAY) | Scunthorpe (Normanby Ridge and Queenway)
ST_PARTY | SEAGUARD LTD | Seaguard Ltd
ST_PARTY | SECOND TYNE CROSSING | Second Tyne Crossing
ST_PARTY | SECP | Secp
ST_PARTY | SEDDON (STOKE) LTD | Seddon (Stoke) Ltd
ST_PARTY | SEEBOARD POWER NETWORKS | Seeboard Power Networks
ST_PARTY | SEER TV SURVEYS | Seer Tv Surveys
ST_PARTY | SEFTON METROPOLITAN BOROUGH COUNCIL | Sefton Metropolitan Borough Council
ST_PARTY | SELBY | Selby
ST_PARTY | SEMPLE AND COCHRANE LTD | Semple and Cochrane Ltd
ST_PARTY | SENM - SOUTHERN | Senm - Southern
ST_PARTY | SERCO - NTCC | SERCO - NTCC
ST_PARTY | SERCO CONTRACTING LTD | Serco Contracting Ltd
ST_PARTY | SERCO GULF ENGINEERING LTD (GPSS PIPELINES) | Serco Gulf Engineering Ltd (GPSS Pipelines)
ST_PARTY | SERCO LTD | Serco Ltd
ST_PARTY | SEVERN CROSSING GROUP | Severn Crossing Group
ST_PARTY | SEVERN TRENT WATER LTD | Severn Trent Water Ltd
ST_PARTY | SFK CONSULTING LLP | SFK Consulting LLP
ST_PARTY | SGB SERVICES LTD | SGB Services Ltd
ST_PARTY | SHAIRWOOD CONTRACTS LTD | Shairwood Contracts Ltd
ST_PARTY | SHAND LTD | Shand Ltd
ST_PARTY | SHANKLAND COX | Shankland Cox
ST_PARTY | SHANKS AND MCEWAN (CONTRACTORS) LTD | Shanks and Mcewan (Contractors) Ltd
ST_PARTY | SHEFFIELD CITY COUNCIL | Sheffield City Council
ST_PARTY | SHELDON CONTRACTING CO LTD | Sheldon Contracting Co Ltd
ST_PARTY | SHELL | Shell
ST_PARTY | SHELLABEER PRICE LTD | Shellabeer Price Ltd
ST_PARTY | SHEPHARD HILL AND CO LTD | Shephard Hill and Co Ltd
ST_PARTY | SHEPPEY ROUTE LIMITED (DBFO) | Sheppey Route Limited (DBFO)
ST_PARTY | SHERWIN-WILLIAMS | Sherwin-Williams
ST_PARTY | SHORELINE ENGINEERING LTD | Shoreline Engineering Ltd
ST_PARTY | SHREWSBURY AND ATCHAM | Shrewsbury and Atcham
ST_PARTY | SHROPSHIRE COUNTY COUNCIL | Shropshire County Council
ST_PARTY | SHROPSHIRE COUNTY COUNCIL DLO | Shropshire County Council Dlo
ST_PARTY | SIAC CONSTRUCTION LTD | Siac Construction Ltd
ST_PARTY | SIF BACHY COMPANY (FRANCE) | Sif Bachy Company (France)
ST_PARTY | SIGN POST SOLUTIONS LTD | Sign Post Solutions Ltd
ST_PARTY | SIKA CONTRACTS LTD | Sika Contracts Ltd
ST_PARTY | SILAVENT INSTALLATIONS LTD | Silavent Installations Ltd
ST_PARTY | SILLARS (B AND CE) LTD | Sillars (B and Ce) Ltd
ST_PARTY | SIMMONS INDUSTRIAL LTD | Simmons Industrial Ltd
ST_PARTY | SIMPLEX PILING LTD | Simplex Piling Ltd
ST_PARTY | SIMPSON COULSON AND SON AND PARTNERS | Simpson Coulson And Son And Partners
ST_PARTY | SIMULATION SYSTEMS LTD | Simulation Systems Ltd
ST_PARTY | SIR ALEXANDER GIBB AND PARTNER | Sir Alexander Gibb And Partner
ST_PARTY | SIR BRUCE WHYTE | Sir Bruce Whyte
ST_PARTY | SIR FREDERIC SNOW AND PARTNERS | Sir Frederic Snow And Partners
ST_PARTY | SIR HERBERT HUMPHRIES AND MCDONALD | Sir Herbert Humphries and Mcdonald
ST_PARTY | SIR OWEN WILLIAMS AND PARTNERS | Sir Owen Williams And Partners
ST_PARTY | SIR ROBERT MCALPINE AND SONS LTD | Sir Robert Mcalpine and Sons Ltd
ST_PARTY | SIR WILLIAM ARROLL AND CO LTD | Sir William Arroll and Co Ltd
ST_PARTY | SIR WILLIAM HALCROW AND PARTNERS | Sir William Halcrow And Partners
ST_PARTY | SITUSEC CONTRACTORS LTD | Situsec Contractors Ltd
ST_PARTY | SKANSKA | Skanska
ST_PARTY | SKANSKA - AREA 2 | Skanska - Area 3
ST_PARTY | SKANSKA - AREA 6 | Skanska - Area 7
ST_PARTY | SLOUGH BOROUGH COUNCIL | Slough Borough Council
ST_PARTY | SMITHERS PURSLOW CO | Smithers Purslow Co
ST_PARTY | SMITHS CONSTRUCTION PLC | Smiths Construction Plc
ST_PARTY | SOIL MECHANICS LTD | Soil Mechanics Ltd
ST_PARTY | SOLIHULL METROPOLITAN BOROUGH COUNCIL | Solihull Metropolitan Borough Council
ST_PARTY | SOMERSET AND WALSH (SOUTH COAST WELDERS) | Somerset And Walsh (South Coast Welders)
ST_PARTY | SOMERSET COUNTY COUNCIL | Somerset County Council
ST_PARTY | SOMERSET COUNTY COUNCIL DLO | Somerset County Council Dlo
ST_PARTY | SOUTH COAST | South Coast
ST_PARTY | SOUTH COAST WELDERS LTD | South Coast Welders Ltd
ST_PARTY | SOUTH EAST | South East
ST_PARTY | SOUTH EAST WATER PLC | South East Water Plc
ST_PARTY | SOUTH EASTERN ELECTRICITY BOARD | South Eastern Electricity Board
ST_PARTY | SOUTH EASTERN GAS BOARD | South Eastern Gas Board
ST_PARTY | SOUTH EASTERN RCU | South Eastern Rcu
ST_PARTY | SOUTH GLAMORGAN | South Glamorgan
ST_PARTY | SOUTH GLAMORGAN DLO | South Glamorgan Dlo
ST_PARTY | SOUTH GLOUCESTER | South Gloucester
ST_PARTY | SOUTH GLOUCESTERSHIRE COUNTY COUNCIL | South Gloucestershire County Council
ST_PARTY | SOUTH PEMBROKESHIRE | South Pembrokeshire
ST_PARTY | SOUTH STAFFORDSHIRE DISTRICT COUNCIL | South Staffordshire District Council
ST_PARTY | SOUTH STAFFORDSHIRE WATER PLC | South Staffordshire Water Plc
ST_PARTY | SOUTH STRAFFORDSHIRE | South Straffordshire
ST_PARTY | SOUTH TYNESIDE COUNCIL | South Tyneside Council
ST_PARTY | SOUTH WALES | South Wales
ST_PARTY | SOUTH WEST | South West
ST_PARTY | SOUTH WEST | South West
ST_PARTY | SOUTH WEST WATER LTD | South West Water Ltd
ST_PARTY | SOUTH WEST WATER LTD | South West Water Ltd
ST_PARTY | SOUTH WESTERN RCU | South Western Rcu
ST_PARTY | SOUTH YORKSHIRE | South Yorkshire
ST_PARTY | SOUTH YORKSHIRE | South Yorkshire
ST_PARTY | SOUTH YORKSHIRE COUNTY COUNCIL DLO | South Yorkshire County Council Dlo
ST_PARTY | SOUTHAMPTON COUNCIL | Southampton Council
ST_PARTY | SOUTHEND-ON-SEA BOROUGH COUNCIL | Southend-On-Sea Borough Council
ST_PARTY | SOUTHERN ELECTRIC POWER DISTRIBUTION | Southern Electric Power Distribution
ST_PARTY | SOUTHERN GAS NETWORKS | Southern Gas Networks
ST_PARTY | SOUTHERN WATER | Southern Water
ST_PARTY | SOUTHERN WATER CO | Southern Water Co
ST_PARTY | SOUTHERN WATER SERVICES | Southern Water Services
ST_PARTY | SP DISTRIBUTION | SP Distribution
ST_PARTY | SP MANWEB | SP ManWeb
ST_PARTY | SPACE SAVER SIGNS LTD | Space Saver Signs Ltd
ST_PARTY | SPARKES BROS LTD | Sparkes Bros Ltd
ST_PARTY | SPEEDCHECKS LTD | SpeedChecks Ltd
ST_PARTY | SPEKE (LIVERPOOL) | Speke (Liverpool)
ST_PARTY | SSP GROUP | SSP Group
ST_PARTY | ST AUSTELL MARKET COMMISSIONER | St Austell Market Commissioner
ST_PARTY | ST HELENS METROPOLITAN BOROUGH COUNCIL | St Helens Metropolitan Borough Council
ST_PARTY | ST MARY'S (CONTRACTORS) LTD | St Mary'S (Contractors) Ltd
ST_PARTY | ST SAVIOURS SOUTHWARK MKT BOARD | St Saviours Southwark Mkt Board
ST_PARTY | STABILITY ELECTRONIC COMPONENT LTD | Stability Electronic Component Ltd
ST_PARTY | STAFF DC | Staff Dc
ST_PARTY | STAFFORDSHIRE | Staffordshire
ST_PARTY | STAFFORDSHIRE COUNTY COUNCIL | Staffordshire County Council
ST_PARTY | STAFFSCC | Staffscc
ST_PARTY | STAINTON METAL COMPANY | Stainton Metal Company
ST_PARTY | STANDARD BRIDGE | Standard Bridge
ST_PARTY | STAR CIVIL ENGINEERING | Star Civil Engineering
ST_PARTY | STARTHWAITE LTD T/A SURVEYING SERVICES | Starthwaite Ltd T/A Surveying Services
ST_PARTY | STARTHWAITE TRADING AS SURVEYING SERVICE | Starthwaite Trading As Surveying Service
ST_PARTY | STATS LTD | Stats Ltd
ST_PARTY | STC TELECOMMUNICATIONS LTD | Stc Telecommunications Ltd
ST_PARTY | STEER DAVIES AND GLEAVE LTD | Steer Davies and Gleave Ltd
ST_PARTY | STENOAK FENCING AND CONSTRUCTION CO LTD | Stenoak Fencing and Construction Co Ltd
ST_PARTY | STEPHNEY TUNNELLING LTD | Stephney Tunnelling Ltd
ST_PARTY | STEPNEY CONTRACTORS LTD | Stepney Contractors Ltd
ST_PARTY | STERLING SURVEYS LTD | Sterling Surveys Ltd
ST_PARTY | STH TYNE | Sth Tyne
ST_PARTY | STIRLING MAYNARD | Stirling Maynard
ST_PARTY | STOCKPORT METROPOLITAN BOROUGH COUNCIL | Stockport Metropolitan Borough Council
ST_PARTY | STOCKTON-ON-TEES BOROUGH COUNCIL | Stockton-on-Tees Borough Council
ST_PARTY | STOKE-ON-TRENT CITY COUNCIL | Stoke-On-Trent City Council
ST_PARTY | STORK FANS LTD | Stork Fans Ltd
ST_PARTY | STRAND TOOL CO LTD | Strand Tool Co Ltd
ST_PARTY | STRESSED CONCRETE DESIGN LTD | Stressed Concrete Design Ltd
ST_PARTY | STROUD ASSOCIATES LTD | Stroud Associates Ltd
ST_PARTY | SUFFOLK | Suffolk
ST_PARTY | SUFFOLK COUNTY COUNCIL | Suffolk County Council
ST_PARTY | SUNDERLAND CITY COUNCIL | Sunderland City Council
ST_PARTY | SURF TELECOM LTD | SURF Telecom Ltd
ST_PARTY | SURREY | Surrey
ST_PARTY | SURREY COUNTY COUNCIL | Surrey County Council
ST_PARTY | SURVEY AND DEVELOPMENT SERVICES | Survey and Development Services
ST_PARTY | SUSSEX | Sussex
ST_PARTY | SUSSEX AND HANTS | Sussex And Hants
ST_PARTY | SUSTRAN | SUSTRAN
ST_PARTY | SUTTON AND EAST SURREY WATER | Sutton and East Surrey Water
ST_PARTY | SW HAMP | Sw Hamp
ST_PARTY | SWANSEA | Swansea
ST_PARTY | SWCP | Swcp
ST_PARTY | SWEB | Sweb
ST_PARTY | SWECO | Sweco
ST_PARTY | SWIFTWISE LTD | Swiftwise Ltd
ST_PARTY | SWINDON BOROUGH COUNCIL | Swindon Borough Council
ST_PARTY | SWISSINCO UK LTD | Swissinco Uk Ltd
ST_PARTY | SWNM | Swnm
ST_PARTY | SYMONDS GROUP LTD | Symonds Group Ltd
ST_PARTY | T BOSDET (PUBLIC WORKS) LTD | T Bosdet (Public Works) Ltd
ST_PARTY | T C C | T C C
ST_PARTY | T CARTLEDGE AND CO LTD | T Cartledge and Co Ltd
ST_PARTY | T CLARKE PLC | T Clarke Plc
ST_PARTY | T CROCKER | T Crocker
ST_PARTY | T E BEACH (CONTRACTORS) LTD | T E Beach (Contractors) Ltd
ST_PARTY | T E CUNDY AND SON LTD | T E Cundy and Son Ltd
ST_PARTY | T FITZGERALD AND SON | T Fitzgerald and Son
ST_PARTY | T GALLAGHER AND SON LTD | T Gallagher and Son Ltd
ST_PARTY | T H ENGINEERING SERVICES | T H Engineering Services
ST_PARTY | T KEANE LTD | T Keane Ltd
ST_PARTY | T P | T P
ST_PARTY | T P O'SULLIVAN AND PARTNERS | T P O'Sullivan And Partners
ST_PARTY | T R C | T R C
ST_PARTY | T R ILLINGWORTH AND CO LTD | T R Illingworth and Co Ltd
ST_PARTY | T R R L | T R R L
ST_PARTY | T S [REDUNDANT] | T S [Redundant]
ST_PARTY | T TAZIKER AND CO LTD | T Taziker and Co Ltd
ST_PARTY | TACP | Tacp
ST_PARTY | TAFF-ELY | Taff-Ely
ST_PARTY | TAMESIDE METROPOLITAN BOROUGH COUNCIL | Tameside Metropolitan Borough Council
ST_PARTY | TANDW PTA | TandW Pta
ST_PARTY | TANDW PTE | TandW Pte
ST_PARTY | TARMAC CONSTRUCTION LTD | Tarmac Construction Ltd
ST_PARTY | TARMAC HEAVY BUILDING MAT'S UK LTD | Tarmac Heavy Building Mat'S Uk Ltd
ST_PARTY | TARMAC QUARRY PRODUCTS LTD | Tarmac Quarry Products Ltd
ST_PARTY | TARMAC ROADSTONE | Tarmac Roadstone
ST_PARTY | TARMAC ROADSTONE HOLDINGS LTD | Tarmac Roadstone Holdings Ltd
ST_PARTY | TAYLOR | Taylor
ST_PARTY | TAYLOR WOODROW CONSTRUCTION LTD | Taylor Woodrow Construction Ltd
ST_PARTY | TAYLOR WOODROW CONSTRUCTION NORTHERN LTD | Taylor Woodrow Construction Northern Ltd
ST_PARTY | TECHNOTRADE LTD | Technotrade Ltd
ST_PARTY | TECNECON | Tecnecon
ST_PARTY | TEES SIDE BRIDGE AND ENGINEERING WORKS LTD | Tees Side Bridge and Engineering Works Ltd
ST_PARTY | TEKELEC LTD | Tekelec Ltd
ST_PARTY | TELEFUSION PLC | Telefusion Plc
ST_PARTY | TELEPHONE CABLES LTD | Telephone Cables Ltd
ST_PARTY | TELESSCO LTD | Telessco Ltd
ST_PARTY | TELEWEST BROADBAND | Telewest Broadband
ST_PARTY | TELFORD | Telford
ST_PARTY | TELFORD AND WREKIN COUNCIL | Telford and Wrekin Council
ST_PARTY | TEMP | Temp
ST_PARTY | TENDRING HUNDRED WATER SERVICES LTD | Tendring Hundred Water Services Ltd
ST_PARTY | TERMINAL DISPALY SYSTEMS LTD | Terminal Dispaly Systems Ltd
ST_PARTY | TERRESEARCH LTD | Terresearch Ltd
ST_PARTY | TERRY JAGO (POWER CABLES) LTD | Terry Jago (Power Cables) Ltd
ST_PARTY | TFL | TFL
ST_PARTY | TH FORTE | Th Forte
ST_PARTY | THAMES AND KENT - E COAST | Thames And Kent - E Coast
ST_PARTY | THAMES AND KENT S COAST | Thames And Kent S Coast
ST_PARTY | THAMES VALLEY | Thames Valley
ST_PARTY | THAMES WATER AUTHORITY | Thames Water Authority
ST_PARTY | THAMES WATER UTILITIES LTD | Thames Water Utilities Ltd
ST_PARTY | THDA CONSULTING ENGINEERS LTD | THDA Consulting Engineers Ltd
ST_PARTY | THE BIRKETT STEVENS COLMAN PARTNERSHIP | The Birkett Stevens Colman Partnership
ST_PARTY | THE BRIDGES POUND PARTNERSHIP | The Bridges Pound Partnership
ST_PARTY | THE EXPANDED METAL CO LTD | The Expanded Metal Co Ltd
ST_PARTY | THE GEOFFERY ALSOP PRACTICE | The Geoffery Alsop Practice
ST_PARTY | THE LEICESTER CONSTRUCTION CO LTD | The Leicester Construction Co Ltd
ST_PARTY | THE PITCHMASTIC BUILDING GROUP LTD | The Pitchmastic Building Group Ltd
ST_PARTY | THE PLANNING PRACTICE | The Planning Practice
ST_PARTY | THE ROYAL BOROUGH OF WINDSOR AND MAIDENHEAD | The Royal Borough of Windsor and Maidenhead
ST_PARTY | THE ROYAL LABEL FACTORY LTD | The Royal Label Factory Ltd
ST_PARTY | THE THANET FOUNDRY AND ENGINEERING CO LTD | The Thanet Foundry and Engineering Co Ltd
ST_PARTY | THOMAS ARMSTRONG (CONTRACTORS) LTD | Thomas Armstrong (Contractors) Ltd
ST_PARTY | THOMAS VALE CONSTRUCTION PLC | Thomas Vale Construction Plc
ST_PARTY | THOMAS W WARD (ROADSTONE) LTD | Thomas W Ward (Roadstone) Ltd
ST_PARTY | THORBURN ASSOCIATES | Thorburn Associates
ST_PARTY | THORNE EMI LIGHTING LTD | Thorne Emi Lighting Ltd
ST_PARTY | THOS W WARD (ROADSTONE) LTD | Thos W Ward (Roadstone) Ltd
ST_PARTY | THREE RIVERS DISTRICT COUNCIL | Three Rivers District Council
ST_PARTY | THREE VALLEYS WATER PLC | Three Valleys Water Plc
ST_PARTY | THURROCK COUNCIL | Thurrock Council
ST_PARTY | THYSSEN AND TRIWOOD LTD | Thyssen and Triwood Ltd
ST_PARTY | THYSSEN LTD | Thyssen Ltd
ST_PARTY | TIGHE INDUSTRIAL PAINTERS LTD | Tighe Industrial Painters Ltd
ST_PARTY | TILBURY DOUGLAS CONSTRUCTION CO LTD | Tilbury Douglas Construction Co Ltd
ST_PARTY | TILBURY ROADSTONE LTD | Tilbury Roadstone Ltd
ST_PARTY | TILCON LTD | Tilcon Ltd
ST_PARTY | TONGLEN LTD | Tonglen Ltd
ST_PARTY | TONY GEE AND PARTNERS | Tony Gee and Partners
ST_PARTY | TORBAY COUNCIL | Torbay Council
ST_PARTY | TORFAEN | Torfaen
ST_PARTY | TOTAL PIPELINE OPERATIONS | Total Pipeline Operations
ST_PARTY | TPS CONSULT | TPS Consult
ST_PARTY | TRAFALGAR HOUSE CONSTRUCTION LTD | Trafalgar House Construction Ltd
ST_PARTY | TRAFFIC AND TRANSPORT CONSULTANTS | Traffic and Transport Consultants
ST_PARTY | TRAFFIC TECHNOLOGY LTD | Traffic Technology Ltd
ST_PARTY | TRAFFICMASTER | Trafficmaster
ST_PARTY | TRAFFORD METROPOLITAN BOROUGH COUNCIL | Trafford Metropolitan Borough Council
ST_PARTY | TRAFFORD PARK | Trafford Park
ST_PARTY | TRANSCO (BRITISH GAS) | Transco (British Gas)
ST_PARTY | TRANSPORTATION PLANNING ASSOCIATES | Transportation Planning Associates
ST_PARTY | TRAVEL MIDLAND METRO | Travel Midland Metro
ST_PARTY | TRAVERS MORGAN AND PARTNERS | Travers Morgan And Partners
ST_PARTY | TRAVERS MORGAN PLANNING | Travers Morgan Planning
ST_PARTY | TRENT | Trent
ST_PARTY | TRIPLEX ENGINEERING LTD | Triplex Engineering Ltd
ST_PARTY | TRY CONSTRUCTION LTD | Try Construction Ltd
ST_PARTY | TURNER CONSTRUCTION (MIDLANDS) LTD | Turner Construction (Midlands) Ltd
ST_PARTY | TURNFORD SURFACING CO LTD | Turnford Surfacing Co Ltd
ST_PARTY | TURRIFF LTD | Turriff Ltd
ST_PARTY | TWA | Twa
ST_PARTY | TYCO INTERGRATED SYSTEMS | Tyco Intergrated Systems
ST_PARTY | TYCOM VSNL | Tycom VSNL
ST_PARTY | TYNE AND WEAR | Tyne And Wear
ST_PARTY | TYNE AND WEAR | Tyne And Wear
ST_PARTY | U.K. HIGHWAYS (DBFO) | U.K. Highways (Dbfo)
ST_PARTY | UNION RAILWAY | Union Railway
ST_PARTY | UNITED UTILITIES ELECTRICITY | United Utilities Electricity
ST_PARTY | UNITED UTILITIES WATER LTD | United Utilities Water Ltd
ST_PARTY | UNSPECIFIED REGION | Unspecified Region
ST_PARTY | URS CORPORATION LTD | URS Corporation Ltd
ST_PARTY | URS EUROPE | URS Europe
ST_PARTY | V C A | V C A
ST_PARTY | V S E | V S E
ST_PARTY | VALE OF GLAMORGAN | Vale Of Glamorgan
ST_PARTY | VALMONT STAINTON | Valmont Stainton
ST_PARTY | VARIABLE MESSAGE SIGNS LTD | Variable Message Signs Ltd
ST_PARTY | VARLEY AND GULLIVER LTD | Varley and Gulliver Ltd
ST_PARTY | VECTOS INFRASTRUCTURE LTD | Vectos Infrastructure Ltd
ST_PARTY | VERSCO | Versco
ST_PARTY | VERYARD AND PARTNERS | Veryard And Partners
ST_PARTY | VILLAGE STAFF LTD | Village Staff Ltd
ST_PARTY | VIRGIN MEDIA | Virgin Media
ST_PARTY | VOLKER STEVIN NV | Volker Stevin Nv
ST_PARTY | VOSPER | Vosper
ST_PARTY | W A DAWSON LTD | W A Dawson Ltd
ST_PARTY | W A FAIRHURST AND PARTNERS | W A Fairhurst and Partners
ST_PARTY | W AND J GLOSSOP LTD | W and J Glossop Ltd
ST_PARTY | W AND J R WATSON LTD | W and J R Watson Ltd
ST_PARTY | W BENGRY AND SONS LTD | W Bengry and Sons Ltd
ST_PARTY | W H SMITH AND CO ELECTRICAL ENGINEERS LTD | W H Smith and Co Electrical Engineers Ltd
ST_PARTY | W H THOMAS AND PARTNERS | W H Thomas and Partners
ST_PARTY | W MIDLANDS | W Midlands
ST_PARTY | W PASZKOWSKI AND PARTNERS | W Paszkowski And Partners
ST_PARTY | W R N CONTRACTING LTD | W R N Contracting Ltd
ST_PARTY | W S P | W S P
ST_PARTY | W SNAPE AND SONS LTD | W Snape and Sons Ltd
ST_PARTY | W V ZINN AND PARTNERS | W V Zinn And Partners
ST_PARTY | W. AND H. (ROADS) LTD | W. and H. (Roads) Ltd
ST_PARTY | W.A.M.(GB)LTD | W.A.M.(Gb)Ltd
ST_PARTY | W.S ATKINS AND PARTNERS | W.S Atkins And Partners
ST_PARTY | WAKEFIELD METROPOLITAN DISTRICT COUNCIL | Wakefield Metropolitan District Council
ST_PARTY | WALCON LTD | Walcon Ltd
ST_PARTY | WALES | Wales
ST_PARTY | WALKER BROS (CIVIL ENGINEERING) LTD | Walker Bros (Civil Engineering) Ltd
ST_PARTY | WALLACE EVANS AND PARTNERS | Wallace Evans And Partners
ST_PARTY | WALSALL METROPOLITAN BOROUGH COUNCIL | Walsall Metropolitan Borough Council
ST_PARTY | WARDELL ARMSTRONG | Wardell Armstrong
ST_PARTY | WARDLE PAINTERS LTD | Wardle Painters Ltd
ST_PARTY | WARINGS (CONTRACTORS) LTD | Warings (Contractors) Ltd
ST_PARTY | WARRINGTON BOROUGH COUNCIL | Warrington Borough Council
ST_PARTY | WARWICK | Warwick
ST_PARTY | WARWICKSHIRE | Warwickshire
ST_PARTY | WARWICKSHIRE COUNTY COUNCIL | Warwickshire County Council
ST_PARTY | WASH AND NE ANGLIA - E ANGLIA | Wash And Ne Anglia - E Anglia
ST_PARTY | WASH AND NE ANGLIA - E MIDLAND | Wash And Ne Anglia - E Midland
ST_PARTY | WASHINGTON DEVELOPMENT CORPORATION | Washington Development Corporation
ST_PARTY | WATER | Water
ST_PARTY | WATERMAN ASPEN | Waterman Aspen
ST_PARTY | WATERMAN BURROW CROCKER | Waterman Burrow Crocker
ST_PARTY | WATERMAN CIVILS LTD | Waterman Civils Ltd
ST_PARTY | WATERMAN PARTNERSHIP | Waterman Partnership
ST_PARTY | WATES CONSTRUCTION (SOUTH) LTD | Wates Construction (South) Ltd
ST_PARTY | WATSON CONSTRUCTION LTD | Watson Construction Ltd
ST_PARTY | WATSON NORIE LTD | Watson Norie Ltd
ST_PARTY | WELLERMAN BROS LTD | Wellerman Bros Ltd
ST_PARTY | WELLINGBOROUGH | Wellingborough
ST_PARTY | WELSH OFFICE | Welsh Office
ST_PARTY | WELSH WATER | Welsh Water
ST_PARTY | WESSEX | Wessex
ST_PARTY | WESSEX SLAUGHTER BOARD (A) | Wessex Slaughter Board (A)
ST_PARTY | WESSEX WATER PLC | Wessex Water PLC
ST_PARTY | WEST AND NORTH WALES | West And North Wales
ST_PARTY | WEST BERKSHIRE | West Berkshire
ST_PARTY | WEST COAST | West Coast
ST_PARTY | WEST COUNTRY | West Country
ST_PARTY | WEST GLAMORGAN | West Glamorgan
ST_PARTY | WEST GLAMORGAN DLO | West Glamorgan Dlo
ST_PARTY | WEST MERCIA | West Mercia
ST_PARTY | WEST MIDLANDS | West Midlands
ST_PARTY | WEST MIDLANDS | West Midlands
ST_PARTY | WEST MIDLANDS COUNTY COUNCIL DLO | West Midlands County Council Dlo
ST_PARTY | WEST MIDLANDS POLICE | West Midlands Police
ST_PARTY | WEST RIDING COUNTY COUNCIL | West Riding County Council
ST_PARTY | WEST SUSSEX COUNTY COUNCIL | West Sussex County Council
ST_PARTY | WEST YORKSHIRE | West Yorkshire
ST_PARTY | WEST YORKSHIRE | West Yorkshire
ST_PARTY | WESTBURY TUBULAR STRUCTURES LTD | Westbury Tubular Structures Ltd
ST_PARTY | WESTERN POWER DISTRIBUTION | Western Power Distribution
ST_PARTY | WESTSHIELD LTD | Westshield Ltd
ST_PARTY | WEY NAVIGATION | Wey Navigation
ST_PARTY | WHATLINGS LTD | Whatlings Ltd
ST_PARTY | WHITBY BIRD | Whitby Bird
ST_PARTY | WHITE YOUNG GREEN CONSULTING | White Young Green Consulting
ST_PARTY | WHP PROJECTS | WHP Projects
ST_PARTY | WHP WILKINSON HELSBY | WHP Wilkinson Helsby
ST_PARTY | WIGAN METROPOLITAN BOROUGH COUNCIL | Wigan Metropolitan Borough Council
ST_PARTY | WILDERMAN PAINTING CONTRACTORS LTD | Wilderman Painting Contractors Ltd
ST_PARTY | WILFRED LORD LTD | Wilfred Lord Ltd
ST_PARTY | WILLIAM OLD (CIVIL ENGINEERING) LTD | William Old (Civil Engineering) Ltd
ST_PARTY | WILLIAM SINDALL LTD | William Sindall Ltd
ST_PARTY | WILLIAM T WALLACE AND SON LTD | William T Wallace and Son Ltd
ST_PARTY | WILLMENT BROS LTD | Willment Bros Ltd
ST_PARTY | WILSON AND WILKINSON LTD | Wilson and Wilkinson Ltd
ST_PARTY | WILTSHIER MIDLANDS LTD | Wiltshier Midlands Ltd
ST_PARTY | WILTSHIRE | Wiltshire
ST_PARTY | WILTSHIRE COUNTY COUNCIL | Wiltshire County Council
ST_PARTY | WIMPEY AMEY JOINT VENTURE | Wimpey Amey Joint Venture
ST_PARTY | WIMPEY ASPHALT LTD | Wimpey Asphalt Ltd
ST_PARTY | WIMPEY CONSTRUCTION LTD | Wimpey Construction Ltd
ST_PARTY | WIMPEY CONSTRUCTION UK LTD | Wimpey Construction Uk Ltd
ST_PARTY | WIMPEY HOBBS LTD | Wimpey Hobbs Ltd
ST_PARTY | WIMPEY LABORATORIES LTD | Wimpey Laboratories Ltd
ST_PARTY | WIRRAL METROPOLITAN BOROUGH COUNCIL | Wirral Metropolitan Borough Council
ST_PARTY | WISE DECORATIONS LTD | Wise Decorations Ltd
ST_PARTY | WMCP | Wmcp
ST_PARTY | WMNM - MIDLAND | Wmnm - Midland
ST_PARTY | WOKING BOROUGH | Woking Borough
ST_PARTY | WOKINGHAM COUNCIL | Wokingham Council
ST_PARTY | WOLVERHAMPTON CITY COUNCIL | Wolverhampton City Council
ST_PARTY | WOODALL-DUCKHAM | Woodall-Duckham
ST_PARTY | WOOTON JEFFREYS CONSULTANTS LTD | Wooton Jeffreys Consultants Ltd
ST_PARTY | WORCESTERSHIRE COUNTY COUNCIL | Worcestershire County Council
ST_PARTY | WORKINGTON (ALLERDALE) | Workington (Allerdale)
ST_PARTY | WORSLEY FABRICATIONS LTD | Worsley Fabrications Ltd
ST_PARTY | WORTHINGTON BROS CIVIL ENGINEERING (MIDD | Worthington Bros Civil Engineering (Midd
ST_PARTY | WREKIN CONSTRUCTION | Wrekin Construction
ST_PARTY | WREKIN CONSTRUCTION CO LTD | Wrekin Construction Co Ltd
ST_PARTY | WRENCO (CONTRACTORS) LTD | Wrenco (Contractors) Ltd
ST_PARTY | WREXHAM MAELOR | Wrexham Maelor
ST_PARTY | WRIGHT CIVIL ENGINEERING LTD | Wright Civil Engineering Ltd
ST_PARTY | WSCC | Wscc
ST_PARTY | WSP CIVILS - AREA 16 | WSP Civils - Area 17
ST_PARTY | WSP CIVILS - AREA 9 | WSP Civils - Area 10
ST_PARTY | WSP DEVELOPMENTS | WSP Developments
ST_PARTY | WSP PARSONS BRINCKERHOFF | WSP Parsons Brinckerhoff
ST_PARTY | WTHRSPN | Wthrspn
ST_PARTY | WYCKHAM BLACKWELL (FENCING) LTD | Wyckham Blackwell (Fencing) Ltd
ST_PARTY | WYN THOMAS AND PARTNERS | Wyn Thomas and Partners
ST_PARTY | YATES | Yates
ST_PARTY | YEDL | YEDL
ST_PARTY | YHCP | Yhcp
ST_PARTY | YHNM | Yhnm
ST_PARTY | YNYS MON (ANGLESEY) | Ynys Mon (Anglesey)
ST_PARTY | YORK CITY COUNCIL | York City Council
ST_PARTY | YORK DALES NP | York Dales Np
ST_PARTY | YORKSHIRE | Yorkshire
ST_PARTY | YORKSHIRE AND NORTH-EAST | Yorkshire and North-East
ST_PARTY | YORKSHIRE ELECTRICITY | Yorkshire Electricity
ST_PARTY | YORKSHIRE WATER | Yorkshire Water
ST_PARTY | YORKSHIRE WATER SERVICES LTD | Yorkshire Water Services Ltd
ST_PARTY | Z AND W WADE | Z and W Wade
ST_PARTY | Z PESKETT AND SONS LTD | Z Peskett and Sons Ltd
ST_PARTY | ZEBRA FLEX LTD | Zebra Flex Ltd
ST_PARTY_TYPE | AUTHORITY OR SERVICE COMPANY | Authority Or Service Company
ST_PARTY_TYPE | COMPANY OR DLO | Company Or Dlo
ST_PARTY_TYPE | CONSULTANTS | Consultants
ST_PARTY_TYPE | LONDON BOROUGH | London Borough
ST_PARTY_TYPE | METROPOLITAN COUNTY OR DISTRICT | Metropolitan County Or District
ST_PARTY_TYPE | NON METROPOLITAN COUNTY | Non Metropolitan County
ST_PARTY_TYPE | NOT KNOWN | Not Known
ST_PARTY_TYPE | OTHER | Other
ST_PARTY_TYPE | REGIONAL OFFICES AND DIVISIONS | Regional Offices And Divisions
ST_PARTY_TYPE | WELSH DISTRICTS | Welsh Districts
ST_PEDESTRIAN_RESTRAINT_FORM | GUARDRAIL | Guardrail
ST_PEDESTRIAN_RESTRAINT_FORM | PARAPET | Parapet
ST_PEDESTRIAN_RESTRAINT_FORM | RESERVED | Reserved
ST_PEDESTRIAN_RESTRAINT_SYSTEM_MATERIAL_TYPE | ALUMINIUM | Aluminium
ST_PEDESTRIAN_RESTRAINT_SYSTEM_MATERIAL_TYPE | BRICK/MASONRY/STONE | Brick/Masonry/Stone
ST_PEDESTRIAN_RESTRAINT_SYSTEM_MATERIAL_TYPE | CHAIN LINK | Chain Link
ST_PEDESTRIAN_RESTRAINT_SYSTEM_MATERIAL_TYPE | CORRUGATED ROLLED STEEL | Corrugated Rolled Steel
ST_PEDESTRIAN_RESTRAINT_SYSTEM_MATERIAL_TYPE | FABRICATED STEEL | Fabricated Steel
ST_PEDESTRIAN_RESTRAINT_SYSTEM_MATERIAL_TYPE | IN-SITU REINFORCED CONCRETE | In-situ Reinforced Concrete
ST_PEDESTRIAN_RESTRAINT_SYSTEM_MATERIAL_TYPE | OTHER | Other
ST_PEDESTRIAN_RESTRAINT_SYSTEM_MATERIAL_TYPE | PRECAST PLAIN CONCRETE | Precast Plain Concrete
ST_PEDESTRIAN_RESTRAINT_SYSTEM_MATERIAL_TYPE | PRECAST PRESTRESSED CONCRETE | Precast Prestressed Concrete
ST_PEDESTRIAN_RESTRAINT_SYSTEM_MATERIAL_TYPE | PRECAST REINFORCED CONCRETE | Precast Reinforced Concrete
ST_PEDESTRIAN_RESTRAINT_SYSTEM_MATERIAL_TYPE | STEEL RAIL | Steel Rail
ST_PEDESTRIAN_RESTRAINT_SYSTEM_MATERIAL_TYPE | STEEL WIRE | Steel Wire
ST_PEDESTRIAN_RESTRAINT_SYSTEM_MATERIAL_TYPE | TIMBER | Timber
ST_PEDESTRIAN_RESTRAINT_SYSTEM_MATERIAL_TYPE | UNSPECIFIED CONCRETE | Unspecified Concrete
ST_PEDESTRIAN_RESTRAINT_SYSTEM_MATERIAL_TYPE | WIRE MESH | Wire Mesh
ST_PEDESTRIAN_RESTRAINT_SYSTEM_NOMINAL_HEIGHT | (NULL) | (null)
ST_PEDESTRIAN_RESTRAINT_SYSTEM_NOMINAL_HEIGHT | 1 | 1
ST_PEDESTRIAN_RESTRAINT_SYSTEM_NOMINAL_HEIGHT | 1.1499999999999999 | 1.1499999999999999
ST_PEDESTRIAN_RESTRAINT_SYSTEM_NOMINAL_HEIGHT | 1.25 | 1.25
ST_PEDESTRIAN_RESTRAINT_SYSTEM_NOMINAL_HEIGHT | 1.4 | 1.4
ST_PEDESTRIAN_RESTRAINT_SYSTEM_NOMINAL_HEIGHT | 1.5 | 1.5
ST_PEDESTRIAN_RESTRAINT_SYSTEM_NOMINAL_HEIGHT | 1.8 | 1.8
ST_PEDESTRIAN_RESTRAINT_SYSTEM_NOMINAL_HEIGHT | 2 | 2
ST_PLANT_MONITORING_CONTROL_SYSTEM_TYPE | Central PLCs | Central Programmable Logic Controllers
ST_PLANT_MONITORING_CONTROL_SYSTEM_TYPE | Human Machine Interface | Human Machine Interface
ST_PLANT_MONITORING_CONTROL_SYSTEM_TYPE | Outstations | Outstations
ST_PLANT_MONITORING_CONTROL_SYSTEM_TYPE | SCADA Servers | Supervisory Control And Data Acquisition Servers
ST_PLANT_ROOM_PURPOSE | COMPUTER EQUIPMENT | Computer Equipment
ST_PLANT_ROOM_PURPOSE | GENERATORS | Generators
ST_PLANT_ROOM_PURPOSE | PUMPING | Pumping
ST_PLANT_ROOM_PURPOSE | UPS | UPS
ST_PLANT_ROOM_PURPOSE | VENTILATION | Ventilation
ST_POST_TENSIONING_FORM_TYPE | BOTH | Both
ST_POST_TENSIONING_FORM_TYPE | EXTERNAL | External
ST_POST_TENSIONING_FORM_TYPE | INTERNAL | Internal
ST_POST_TENSIONING_TYPE | ANDERSON (USA) | Anderson (Usa)
ST_POST_TENSIONING_TYPE | BRV (SWITZERLAND) | Brv (Switzerland)
ST_POST_TENSIONING_TYPE | CCL (UK) | Ccl (Uk)
ST_POST_TENSIONING_TYPE | DYWIDAG (GERMANY) | Dywidag (Germany)
ST_POST_TENSIONING_TYPE | FREYSSINET | Freyssinet
ST_POST_TENSIONING_TYPE | GIFFORD UDALL | Gifford Udall
ST_POST_TENSIONING_TYPE | INTERNAL/KA (GERMANY) | Internal/Ka (Germany)
ST_POST_TENSIONING_TYPE | LEOBA (GERMANY) | Leoba (Germany)
ST_POST_TENSIONING_TYPE | MACALLOY (UK) | Macalloy (Uk)
ST_POST_TENSIONING_TYPE | NOT KNOWN | Not Known
ST_POST_TENSIONING_TYPE | OTHER | Other
ST_POST_TENSIONING_TYPE | PRESCON (UK) | Prescon (Uk)
ST_POST_TENSIONING_TYPE | PSC (UK) | Psc (Uk)
ST_POST_TENSIONING_TYPE | PZ (GERMANY) | Pz (Germany)
ST_POST_TENSIONING_TYPE | STRESS STEEL (USA) BAR | Stress Steel (Usa) Bar
ST_POST_TENSIONING_TYPE | STRESS STEEL (USA) MULTI ST | Stress Steel (Usa) Multi St
ST_POST_TENSIONING_TYPE | STRESSBLOCK (UK) | Stressblock (Uk)
ST_POST_TENSIONING_TYPE | STRONGHOLD (UK) | Stronghold (Uk)
ST_POST_TENSIONING_TYPE | VSL (SWITZERLAND) | Vsl (Switzerland)
ST_PRETENSIONING_TYPE | BOX BEAM DEBONDED AND STRAIGHT STRAND | Box Beam Debonded and Straight Strand
ST_PRETENSIONING_TYPE | BOX BEAM DEBONDED AND STRAIGHT WIRE | Box Beam Debonded and Straight Wire
ST_PRETENSIONING_TYPE | BOX BEAM DEFLECTED AND STRAIGHT STRAND | Box Beam Deflected and Straight Strand
ST_PRETENSIONING_TYPE | BOX BEAM DEFLECTED AND STRAIGHT WIRE | Box Beam Deflected and Straight Wire
ST_PRETENSIONING_TYPE | BOX BEAM OTHER | Box Beam Other
ST_PRETENSIONING_TYPE | I-BEAM DEBONDED AND STRAIGHT STRAND | I-Beam Debonded and Straight Strand
ST_PRETENSIONING_TYPE | I-BEAM DEBONDED AND STRAIGHT WIRE | I-Beam Debonded and Straight Wire
ST_PRETENSIONING_TYPE | I-BEAM DEFLECTED AND STRAIGHT STRAND | I-Beam Deflected and Straight Strand
ST_PRETENSIONING_TYPE | I-BEAM DEFLECTED AND STRAIGHT WIRE | I-Beam Deflected and Straight Wire
ST_PRETENSIONING_TYPE | I-BEAM OTHER | I-Beam Other
ST_PRETENSIONING_TYPE | M-BEAM DEBONDED AND STRAIGHT STRAND | M-Beam Debonded and Straight Strand
ST_PRETENSIONING_TYPE | M-BEAM DEBONDED AND STRAIGHT WIRE | M-Beam Debonded and Straight Wire
ST_PRETENSIONING_TYPE | M-BEAM DEFLECTED AND STRAIGHT STRAND | M-Beam Deflected and Straight Strand
ST_PRETENSIONING_TYPE | M-BEAM DEFLECTED AND STRAIGHT WIRE | M-Beam Deflected and Straight Wire
ST_PRETENSIONING_TYPE | M-BEAM OTHER | M-Beam Other
ST_PRETENSIONING_TYPE | NO LONGER USED (SEE 100) | No Longer Used (See 100)
ST_PRETENSIONING_TYPE | NO LONGER USED (SEE 200) | No Longer Used (See 200)
ST_PRETENSIONING_TYPE | NOT KNOWN | Not Known
ST_PRETENSIONING_TYPE | OTHER | Other
ST_PRETENSIONING_TYPE | OTHER PRETENSIONED BEAMS | Other Pretensioned Beams
ST_PRETENSIONING_TYPE | T-BEAM DEBONDED AND STRAIGHT STRAND | T-Beam Debonded and Straight Strand
ST_PRETENSIONING_TYPE | T-BEAM DEBONDED AND STRAIGHT WIRE | T-Beam Debonded and Straight Wire
ST_PRETENSIONING_TYPE | T-BEAM DEFLECTED AND STRAIGHT STRAND | T-Beam Deflected and Straight Strand
ST_PRETENSIONING_TYPE | T-BEAM DEFLECTED AND STRAIGHT WIRE | T-Beam Deflected and Straight Wire
ST_PRETENSIONING_TYPE | T-BEAM OTHER | T-Beam Other
ST_PRETENSIONING_TYPE | U_BEAM DEBONDED AND STRAIGHT STRAND | U_Beam Debonded and Straight Strand
ST_PRETENSIONING_TYPE | U-BEAM DEBONDED AND STRAIGHT WIRE | U-Beam Debonded and Straight Wire
ST_PRETENSIONING_TYPE | U-BEAM DEFLECTED AND STRAIGHT STRAND | U-Beam Deflected and Straight Strand
ST_PRETENSIONING_TYPE | U-BEAM DEFLECTED AND STRAIGHT WIRE | U-Beam Deflected and Straight Wire
ST_PRETENSIONING_TYPE | U-BEAM OTHER | U-Beam Other
ST_PRETENSIONING_TYPE | Y BEAM PRESTRESSING SYSTEM | Y Beam Prestressing System
ST_PRIMARY_LINING_MATERIAL_TYPE | NOT KNOWN | Not Known
ST_PRIMARY_LINING_MATERIAL_TYPE | OTHER | Other
ST_PROGRAMME_MIGRATION_STATUS | MIGRATED | Migrated
ST_PROGRAMME_MIGRATION_STATUS | PENDING | Pending
ST_PROGRAMME_MIGRATION_STATUS | REQUIRES MIGRATION | Requires Migration
ST_PROGRAMME_REVISION_STATUS | CURRENT | Current
ST_PROGRAMME_REVISION_STATUS | DRAFT | Draft
ST_PROGRAMME_REVISION_STATUS | PRIOR REVISION | Prior Revision
ST_PROGRAMME_STAGE | FUTURE MANAGEMENT STRATEGY | Future Management Strategy
ST_PROGRAMME_STAGE | INTERIM MANAGEMENT STRATEGY | Interim Management Strategy
ST_PROGRAMME_STAGE | RISK ASSESSMENT | Risk Assessment
ST_PROGRAMME_STAGE | RISK RANKING | Risk Ranking
ST_PROGRAMME_STATUS | CANCELLED | Cancelled
ST_PROGRAMME_STATUS | COMPLETED | Completed
ST_PROGRAMME_STATUS | DRAFT | Draft
ST_PROGRAMME_STATUS | IN USE | In Use
ST_PROGRAMME_STATUS | OPEN | Open
ST_PROJECT_CONTRACT_TYPE | ASSET DELIVERY (AD) | Asset Delivery (AD)
ST_PROJECT_CONTRACT_TYPE | ASSET SUPPORT CONTRACT (ASC) | Asset Support Contract (ASC)
ST_PROJECT_CONTRACT_TYPE | DBFO | DBFO
ST_PROJECT_CONTRACT_TYPE | MANAGING AGENT CONTRACT (MAC) | Managing Agent Contract (MAC)
ST_PROJECT_CONTRACT_TYPE | NOT APPLICABLE | Not Applicable
ST_PROJECT_CONTRACT_TYPE | OTHER | Other
ST_PROJECT_CONTRACT_TYPE | PROGRESSIVE ASSET DELIVERY | Progressive Asset Delivery
ST_PROJECT_STATUS | ABANDONED/COMPLETE | Abandoned/complete
ST_PROJECT_STATUS | ABANDONED/NOT COMPLETE | Abandoned/not complete
ST_PROJECT_STATUS | APPROVED IN PROGRAMME | Approved in Programme
ST_PROJECT_STATUS | APPROVED IN PROGRAMME (FROM 2005 6) | Approved in Programme (from 2005 6)
ST_PROJECT_STATUS | APPROVED IN PROGRAMME (FROM 2006 7) | Approved in Programme (from 2006 7)
ST_PROJECT_STATUS | APPROVED IN PROGRAMME RESERVE | Approved in Programme Reserve
ST_PROJECT_STATUS | BID | Bid
ST_PROJECT_STATUS | CLOSED | Closed
ST_PROJECT_STATUS | COMMITTED IN PREPARATION | Committed in preparation
ST_PROJECT_STATUS | COMMITTED MAIN CONTRACT | Committed main contract
ST_PROJECT_STATUS | COMPLETE | Complete
ST_PROJECT_STATUS | DRAFT | Draft
ST_PROJECT_STATUS | FUNDED | Funded
ST_PROJECT_STATUS | FUNDED/NOT COMMITTED | Funded/Not Committed
ST_PROJECT_STATUS | IN USE | In use
ST_PROJECT_STATUS | ON HOLD | On Hold
ST_PROJECT_STATUS | PRE BID | Pre Bid
ST_PROJECT_STATUS | UNKNOWN | Unknown
ST_PROJECT_STATUS | WIP | WIP
ST_PROJECT_STATUS | WITHDRAWN | Withdrawn
ST_PROJECT_STATUS | WITHDRAWN (CW) | Withdrawn (CW)
ST_PROJECT_STATUS | WITHDRAWN (H) | Withdrawn (H)
ST_PROJECT_TYPE | NOT KNOWN | Not Known
ST_PROJECT_TYPE | RENEWAL SCHEME | Renewal Scheme
ST_PROJECT_TYPE | SMALL WORKS | Small Works
ST_PROTECTIVE_COATING_TYPE | METAL/GALVANISING PAINT | Metal/Galvanising Paint
ST_PROTECTIVE_COATING_TYPE | NOT KNOWN | Not Known
ST_PROTECTIVE_COATING_TYPE | OTHER | Other
ST_PROTECTIVE_COATING_TYPE | PAINT | Paint
ST_PROTECTIVE_COATING_TYPE | POLYMER/PLASTIC | Polymer/Plastic
ST_PROTECTIVE_COATING_TYPE | RESIN SHEATH | Resin Sheath
ST_PROTECTIVE_COATING_TYPE | STEEL WRAP | Steel Wrap
ST_PUMPED_DRAINAGE_SYSTEM_TYPE | Type 1 | Type 1
ST_PUMPED_DRAINAGE_SYSTEM_TYPE | Type 2 | Type 2
ST_PUMPED_DRAINAGE_SYSTEM_TYPE | Type 3 | Type 3
ST_PYLON_MATERIAL_TYPE | FABRICATED STEEL | Fabricated Steel
ST_PYLON_MATERIAL_TYPE | NOT KNOWN | Not Known
ST_PYLON_MATERIAL_TYPE | OTHER | Other
ST_PYLON_MATERIAL_TYPE | ROLLED STEEL | Rolled Steel
ST_PYLON_MATERIAL_TYPE | STEEL PLATE | Steel Plate
ST_QUESTIONNAIRE | ROAD/RAIL BA37/92 SUMMARY | Road/Rail BA37/92 Summary
ST_QUESTIONNAIRE | ROAD/RAIL DUAL-CARRIAGEWAY AND MOTORWAY OVERBRIDGE SCORING | Road/Rail Dual-Carriageway and Motorway Overbridge Scoring
ST_QUESTIONNAIRE | ROAD/RAIL SINGLE-CARRIAGEWAY OVERBRIDGE SCORING | Road/Rail Single-Carriageway Overbridge Scoring
ST_QUESTIONNAIRE | ROAD/RAIL STAGE 2 - MOTORWAY AND DUAL CARRIAGEWAY VEHICLE INCURSION RISK RANKING | Road/Rail stage 2 - Motorway and dual carriageway vehicle incursion risk ranking
ST_QUESTIONNAIRE | ROAD/RAIL STAGE 2 - SINGLE CARRIAGEWAY VEHICLE INCURSION RISK RANKING | Road/Rail stage 2 - Single carriageway vehicle incursion risk ranking
ST_QUESTIONNAIRE_TYPE | APPRAISAL SURVEY | Appraisal Survey
ST_RELIABILITY_COMPONENT | ABUTMENTS | Abutments
ST_RELIABILITY_COMPONENT | BEARINGS | Bearings
ST_RELIABILITY_COMPONENT | CROSSHEAD/CAPPING BEAM | Crosshead/Capping Beam
ST_RELIABILITY_COMPONENT | DECK BRACING | Deck Bracing
ST_RELIABILITY_COMPONENT | FOUNDATIONS | Foundations
ST_RELIABILITY_COMPONENT | HALF JOINTS | Half Joints
ST_RELIABILITY_COMPONENT | PARAPET BEAM OR CANTILEVER | Parapet Beam or Cantilever
ST_RELIABILITY_COMPONENT | PIER/COLUMN | Pier/Column
ST_RELIABILITY_COMPONENT | PRIMARY/SECONDARY DECK ELEMENT | Primary/Secondary Deck Element
ST_RELIABILITY_COMPONENT | RW PRIMARY/SECONDARY ELEMENT | RW Primary/Secondary Element
ST_RELIABILITY_COMPONENT | SC CULVERT | SC Culvert
ST_RELIABILITY_COMPONENT | SC HEADWALL | SC Headwall
ST_RELIABILITY_COMPONENT | SPANDREL WALL | Spandrel Wall
ST_RELIABILITY_COMPONENT | TIE BEAM/ROD | Tie Beam/Rod
ST_RELIABILITY_COMPONENT | TRANSVERSE BEAMS | Transverse Beams
ST_REMEDIAL_WORK_LEVEL | Level A | No action necessary (materials or asset elements which are known not to contain asbestos as a result of a direct test, or presumed to be non-ACM because of age or constituent material).
ST_REMEDIAL_WORK_LEVEL | Level B | Monitor and manage (ACMs which as a result of the survey and assessment process have a low score and are permitted to be left in place and managed. This includes materials which were not investigated in the survey because they were hidden, buried and not likely to be disturbed during most work activities).
ST_REMEDIAL_WORK_LEVEL | Level C | Immediate interventions (known ACMs which as a result of an assessment and in a condition which requires repair, sealing, covering or other means of encapsulation to prevent fibre release. When work has been carried out to these elements they can be regraded to action level A or B in the register).
ST_REMEDIAL_WORK_LEVEL | Level D | Immediate removal (known ACMs which as a result of an assessment are in a condition such that the material has to be removed and replaced with non-ACM).
ST_RESILIENCE_AUDIT_TYPE | Assessment Viewed | Assessment Viewed
ST_RESILIENCE_AUDIT_TYPE | Audit Report | Audit Report
ST_RESILIENCE_AUDIT_TYPE | Audit Report - Viewed | Audit Report - Viewed
ST_RESILIENCE_AUDIT_TYPE | Resilience Maintenance Action Report | Resilience Maintenance Action Report
ST_RESILIENCE_AUDIT_TYPE | Resilience NVM Report | Resilience NVM Report
ST_RESILIENCE_AUDIT_TYPE | Resilience Progress Report | Resilience Progress Report
ST_RESILIENCE_AUDIT_TYPE | Resilience Report - Detail | Resilience Report - Detail
ST_RESILIENCE_AUDIT_TYPE | Resilience Report - Detail - Immediate Threat | Resilience Report - Detail - Immediate Threat
ST_RESILIENCE_AUDIT_TYPE | Resilience Report - Summary | Resilience Report - Summary
ST_RESILIENCE_AUDIT_TYPE | Resilience Report - Summary - Immediate Threat | Resilience Report - Summary - Immediate Threat
ST_RESILIENCE_AUDIT_TYPE | Threat Variables - Update | Threat Variables - Update
ST_RESILIENCE_AUDIT_TYPE | Threat Variables - View | Threat Variables - View
ST_RESILIENCE_CAPACITY | Aqueduct, minor road over major road | Bridge/Viaduct
ST_RESILIENCE_CAPACITY | Dual carriageway to dual carriageway | Interchange or Junction
ST_RESILIENCE_CAPACITY | Dual carriageway to single road | Interchange or Junction
ST_RESILIENCE_CAPACITY | Major road over minor road | Bridge/Viaduct
ST_RESILIENCE_CAPACITY | Motorway to motorway | Interchange or Junction
ST_RESILIENCE_CAPACITY | Over major waterway/major road | Bridge/Viaduct
ST_RESILIENCE_DIVERSION_ROUTES | Good | Good
ST_RESILIENCE_DIVERSION_ROUTES | Limited | Limited
ST_RESILIENCE_DIVERSION_ROUTES | Poor | Poor
ST_RESILIENCE_PROFILE | Adjacent a high profile building or structure | Adjacent a high profile building or structure
ST_RESILIENCE_PROFILE | Adjacent a key transport terminal/interchange/structure | Adjacent a key transport terminal/interchange/structure
ST_RESILIENCE_PROFILE | Not considered as high profile | Not considered as high profile
ST_RESILIENCE_REPORT_TYPE | Detailed - Long Term | Detailed - Long Term
ST_RESILIENCE_REPORT_TYPE | Detailed - Short Term | Detailed - Short Term
ST_RESILIENCE_REPORT_TYPE | Summarised - Long Term | Summarised - Long Term
ST_RESILIENCE_REPORT_TYPE | Summarised - Short Term | Summarised - Short Term
ST_RESILIENCE_THREAT_ACCESS | Attacker highly visible/difficult getaway/access difficult | Attacker highly visible/difficult getaway/access difficult
ST_RESILIENCE_THREAT_ACCESS | Attacker moderately visible/moderate getaway | Attacker moderately visible/moderate getaway
ST_RESILIENCE_THREAT_ACCESS | Attacker not conspicuous, easy getaway, easy access | Attacker not conspicuous, easy getaway, easy access
ST_RESILIENCE_THREAT_CLOSURE | All carriageways | All carriageways
ST_RESILIENCE_THREAT_CLOSURE | More than one carriageway | More than one carriageway
ST_RESILIENCE_THREAT_CLOSURE | One carriageway | One carriageway
ST_RESILIENCE_THREAT_CONSEQUENCE | Catastrophic | Catastrophic
ST_RESILIENCE_THREAT_CONSEQUENCE | Insignificant | Insignificant
ST_RESILIENCE_THREAT_CONSEQUENCE | Major | Major
ST_RESILIENCE_THREAT_CONSEQUENCE | Minor | Minor
ST_RESILIENCE_THREAT_CONSEQUENCE | Moderate | Moderate
ST_RESILIENCE_THREAT_DESIRABILITY | Adjacent/abutting to major structural elements | Adjacent/abutting to major structural elements
ST_RESILIENCE_THREAT_DESIRABILITY | Close to structural elements | Close to structural elements
ST_RESILIENCE_THREAT_DESIRABILITY | Distant from structural elements | Distant from structural elements
ST_RESILIENCE_THREAT_DURATION | 1 | 1
ST_RESILIENCE_THREAT_DURATION | 2 | 2
ST_RESILIENCE_THREAT_DURATION | 3 | 3
ST_RESILIENCE_THREAT_DURATION | 4 | 4
ST_RESILIENCE_THREAT_DURATION | 5 | 5
ST_RESILIENCE_THREAT_LIKELIHOOD | Catastrophic | Catastrophic
ST_RESILIENCE_THREAT_LIKELIHOOD | Insignificant | Insignificant
ST_RESILIENCE_THREAT_LIKELIHOOD | Major | Major
ST_RESILIENCE_THREAT_LIKELIHOOD | Minor | Minor
ST_RESILIENCE_THREAT_LIKELIHOOD | Moderate | Moderate
ST_RESILIENCE_THREAT_LOCATION | Against Abutment | Against Abutment
ST_RESILIENCE_THREAT_LOCATION | Against Bearing | Against Bearing
ST_RESILIENCE_THREAT_LOCATION | Against Column | Against Column
ST_RESILIENCE_THREAT_LOCATION | Against Pier | Against Pier
ST_RESILIENCE_THREAT_LOCATION | Inside Abutment Chamber | Inside Abutment Chamber
ST_RESILIENCE_THREAT_LOCATION | Inside Box Girder | Inside Box Girder
ST_RESILIENCE_THREAT_LOCATION | Inside Services Manhole | Inside Services Manhole
ST_RESILIENCE_THREAT_LOCATION | On Bridge Deck | On Bridge Deck
ST_RESILIENCE_THREAT_LOCATION | On Bridge On Footpath | On Bridge On Footpath
ST_RESILIENCE_THREAT_LOCATION | On Bridge On Hard Shoulder | On Bridge On Hard Shoulder
ST_RESILIENCE_THREAT_LOCATION | On Bridge On Inside Lane | On Bridge On Inside Lane
ST_RESILIENCE_THREAT_LOCATION | On Flange Of Beam | On Flange Of Beam
ST_RESILIENCE_THREAT_LOCATION | Other - Please State In Comments | Other - Please State In Comments
ST_RESILIENCE_THREAT_LOCATION | Under Bridge On Hard Shoulder Adjacent To Abutment | Under Bridge On Hard Shoulder Adjacent To Abutment
ST_RESILIENCE_THREAT_LOCATION | Under Bridge On Hard Shoulder Adjacent To Column | Under Bridge On Hard Shoulder Adjacent To Column
ST_RESILIENCE_THREAT_LOCATION | Under Bridge On Hard Shoulder Adjacent To Pier | Under Bridge On Hard Shoulder Adjacent To Pier
ST_RESILIENCE_THREAT_LOCATION | Under Bridge On Inside Lane Adjacent To Abutment | Under Bridge On Inside Lane Adjacent To Abutment
ST_RESILIENCE_THREAT_LOCATION | Under Bridge On Inside Lane Adjacent To Column | Under Bridge On Inside Lane Adjacent To Column
ST_RESILIENCE_THREAT_LOCATION | Under Bridge On Inside Lane Adjacent To Pier | Under Bridge On Inside Lane Adjacent To Pier
ST_RESILIENCE_THREAT_LOCATION | Under Bridge On Non Paved Ground Adjacent To Abutment | Under Bridge On Non Paved Ground Adjacent To Abutment
ST_RESILIENCE_THREAT_LOCATION | Under Bridge On Non Paved Ground Adjacent To Column | Under Bridge On Non Paved Ground Adjacent To Column
ST_RESILIENCE_THREAT_LOCATION | Under Bridge On Non Paved Ground Adjacent To Pier | Under Bridge On Non Paved Ground Adjacent To Pier
ST_RESILIENCE_THREAT_LOCATION | Under Bridge On Verge Adjacent To Abutment | Under Bridge On Verge Adjacent To Abutment
ST_RESILIENCE_THREAT_LOCATION | Under Bridge On Verge Adjacent To Column | Under Bridge On Verge Adjacent To Column
ST_RESILIENCE_THREAT_LOCATION | Under Bridge On Verge Adjacent To Pier | Under Bridge On Verge Adjacent To Pier
ST_RESILIENCE_THREAT_RISK_TYPE | Extreme | Extreme
ST_RESILIENCE_THREAT_RISK_TYPE | High | High
ST_RESILIENCE_THREAT_RISK_TYPE | Low | Low
ST_RESILIENCE_THREAT_RISK_TYPE | Moderate | Moderate
ST_RESILIENCE_THREAT_RISK_TYPE | Extreme | Extreme
ST_RESILIENCE_THREAT_RISK_TYPE | High | High
ST_RESILIENCE_THREAT_RISK_TYPE | Low | Low
ST_RESILIENCE_THREAT_RISK_TYPE | Moderate | Moderate
ST_RESILIENCE_THREAT_TYPE | B | B
ST_RESILIENCE_THREAT_TYPE | C | C
ST_RESILIENCE_THREAT_TYPE | H(B) | H(B)
ST_RESILIENCE_THREAT_TYPE | H(C) | H(C)
ST_RESILIENCE_THREAT_TYPE | H(P) | H(P)
ST_RESILIENCE_THREAT_TYPE | H(V) | H(V)
ST_RESILIENCE_THREAT_TYPE | P | P
ST_RESILIENCE_THREAT_TYPE | V | V
ST_RESTRICTION | ACCESS PERMITS | Access Permits
ST_RESTRICTION | AMPHIBOLE ASBESTOS EXCLUDING CROCIDOLITE | Amphibole Asbestos excluding Crocidolite
ST_RESTRICTION | ANCIENT MONUMENT | Ancient Monument
ST_RESTRICTION | AREA OF NATURAL OUTSTANDING BEAUTY | Area Of Natural Outstanding Beauty
ST_RESTRICTION | AREA OF SPECIAL SCIENTIFIC INTEREST | Area Of Special Scientific Interest
ST_RESTRICTION | ASBESTOS (TYPE NOT STATED) | Asbestos (type not stated)
ST_RESTRICTION | BOAT ACCESS | Boat Access
ST_RESTRICTION | CHECK FOR PRESENCE OR CONDITION OF THAUMASITE | Check for presence or condition of Thaumasite
ST_RESTRICTION | CHRYSOTILE | Chrysotile
ST_RESTRICTION | CONFINED SPACE TEAM | Confined Space Team
ST_RESTRICTION | CONSERVATION AREA | Conservation Area
ST_RESTRICTION | CROCIDOLITE | Crocidolite
ST_RESTRICTION | DIVERS | Divers
ST_RESTRICTION | ENVIRONMENTAL HAZARD | Environmental Hazard
ST_RESTRICTION | ENVIRONMENTALLY SENSITIVE AREA | Environmentally Sensitive Area
ST_RESTRICTION | FINDING THE STRUCTURE | Finding the Structure
ST_RESTRICTION | FIRE HAZARD | Fire Hazard
ST_RESTRICTION | GRADE 1 LISTED BUILDING | Grade 1 Listed Building
ST_RESTRICTION | GRADE 2 LISTED BUILDING | Grade 2 Listed Building
ST_RESTRICTION | GRADE 2* LISTED BUILDING | Grade 2* Listed Building
ST_RESTRICTION | HANDRAIL LESS THAN 1100 MM | Handrail less than 1100 mm
ST_RESTRICTION | HYPODERMIC NEEDLES | Hypodermic needles
ST_RESTRICTION | KEYS REQUIRED | Keys Required
ST_RESTRICTION | LEAD BASED PAINTS | Lead Based Paints
ST_RESTRICTION | LONE/REMOTE WORKING | Lone/Remote Working
ST_RESTRICTION | MAINTENANCE GANTRY TEAM | Maintenance Gantry Team
ST_RESTRICTION | NARROW HARDSHOULDER | Narrow Hardshoulder
ST_RESTRICTION | NATIONAL NATURE RESERVE | National Nature Reserve
ST_RESTRICTION | NATIONAL PARK | National Park
ST_RESTRICTION | NIGHT/WEEKEND ONLY | Night/Weekend Only
ST_RESTRICTION | NO HARDSHOULDER | No Hardshoulder
ST_RESTRICTION | NON-PROTECTED WILDLIFE ISSUE | Non-Protected Wildlife Issue
ST_RESTRICTION | OTHER HAZARD | Other Hazard
ST_RESTRICTION | PARKING | Parking
ST_RESTRICTION | PRIVATE ACCESS | Private Access
ST_RESTRICTION | PROTECTED SPECIES WANDCA - BADGERS | Protected Species WandCA - Badgers
ST_RESTRICTION | PROTECTED SPECIES WANDCA - BATS | Protected Species WandCA - Bats
ST_RESTRICTION | PROTECTED SPECIES WANDCA - BIRDS | Protected Species WandCA - Birds
ST_RESTRICTION | PROTECTED SPECIES WANDCA - FLORA | Protected Species WandCA - Flora
ST_RESTRICTION | PROTECTED SPECIES WANDCA - OTTERS | Protected Species WandCA - Otters
ST_RESTRICTION | PROTECTED SPECIES WANDCA - SNAKES | Protected Species WandCA - Snakes
ST_RESTRICTION | RAIL POSSESSION | Rail Possession
ST_RESTRICTION | RESTRICTIVE TIDAL ACCESS | Restrictive Tidal Access
ST_RESTRICTION | RFAC/LAC/CABE COMMENTED | RFAC/LAC/CABE commented
ST_RESTRICTION | ROPE ACCESS | Rope Access
ST_RESTRICTION | SITE OF SPECIAL SCIENTIFIC INTEREST | Site Of Special Scientific Interest
ST_RESTRICTION | SPECIAL PROTECTED AREA | Special Protected Area
ST_RESTRICTION | SPECIAL UNDERBRIDGE UNIT | Special Underbridge Unit
ST_RESTRICTION | STRUCTURE CLOSURE | Structure Closure
ST_RESTRICTION | TRAFFIC MANAGEMENT ISSUES | Traffic Management Issues
ST_RESTRICTION | WEATHERING STEEL BD7 MEASUREMENTS | Weathering Steel BD7 Measurements
ST_RESTRICTION | WIND SPEED RESTRICTION | Wind Speed Restriction
ST_RESTRICTION | WORKING AT HEIGHT | Working at Height
ST_RESTRICTION | WORKING IN WATER | Working In Water
ST_RETAINING_WALL_CONSTRUCTION_TYPE | ANCHORED WALL | Anchored Wall | Applicable to Bridge and Large Culvert structures, Retaining Wall structures, Sign and Signal Gantry structures and Tunnel structures only.
ST_RETAINING_WALL_CONSTRUCTION_TYPE | BEAM AND SLAB | Beam And Slab | Applicable to Bridge and Large Culvert structures, Retaining Wall structures and Tunnel structures only.
ST_RETAINING_WALL_CONSTRUCTION_TYPE | BOX | Box | Applicable to Bridge and Large Culvert structures, Retaining Wall structures and Tunnel structures only.
ST_RETAINING_WALL_CONSTRUCTION_TYPE | BRICK/MASONRY/STONE | Brick/Masonry/Stone | Applicable to Bridge and Large Culvert structures, Retaining Wall structures and Tunnel structures only.
ST_RETAINING_WALL_CONSTRUCTION_TYPE | BRICK/MASONRY/STONE - BONDED WALL | Brick/Masonry/Stone - Bonded Wall | Applicable to Bridge and Large Culvert structures, Retaining Wall structures and Tunnel structures only.
ST_RETAINING_WALL_CONSTRUCTION_TYPE | BRICK/MASONRY/STONE - DRY STONE WALL | Brick/Masonry/Stone - Dry Stone Wall | Applicable to Bridge and Large Culvert structures, Retaining Wall structures and Tunnel structures only.
ST_RETAINING_WALL_CONSTRUCTION_TYPE | CANTILEVER | Cantilever | Applicable to Bridge and Large Culvert structures, Retaining Wall structures, Sign and Signal Gantry structures and Tunnel structures only.
ST_RETAINING_WALL_CONSTRUCTION_TYPE | CFA PILED | CFA Piled | Applicable to Bridge and Large Culvert structures, Retaining Wall structures and Tunnel structures only.
ST_RETAINING_WALL_CONSTRUCTION_TYPE | CONTIGUOUS PILED | Contiguous Piled | Applicable to Bridge and Large Culvert structures, Retaining Wall structures and Tunnel structures only.
ST_RETAINING_WALL_CONSTRUCTION_TYPE | COUNTERFORT | Counterfort | Applicable to Bridge and Large Culvert structures, Retaining Wall structures and Tunnel structures only.
ST_RETAINING_WALL_CONSTRUCTION_TYPE | CRIB WALL | Crib Wall | Applicable to Bridge and Large Culvert structures, Retaining Wall structures, Sign and Signal Gantry structures and Tunnel structures only.
ST_RETAINING_WALL_CONSTRUCTION_TYPE | DIAPHRAGM WALL | Diaphragm Wall | Applicable to Bridge and Large Culvert structures, Retaining Wall structures and Tunnel structures only.
ST_RETAINING_WALL_CONSTRUCTION_TYPE | GABION WALL | Gabion Wall | Applicable to Bridge and Large Culvert structures, Retaining Wall structures, Sign and Signal Gantry structures and Tunnel structures only.
ST_RETAINING_WALL_CONSTRUCTION_TYPE | GRAVITY | Gravity | Applicable to Bridge and Large Culvert structures, Retaining Wall structures, Sign and Signal Gantry structures and Tunnel structures only.
ST_RETAINING_WALL_CONSTRUCTION_TYPE | IN-SITU CONCRETE BOX | In-situ Concrete Box | Applicable to Bridge and Large Culvert structures, Retaining Wall structures and Tunnel structures only.
ST_RETAINING_WALL_CONSTRUCTION_TYPE | IN-SITU CONCRETE PORTAL | In-situ Concrete Portal | Applicable to Bridge and Large Culvert structures, Retaining Wall structures and Tunnel structures only.
ST_RETAINING_WALL_CONSTRUCTION_TYPE | IN-SITU RC WALL | In-situ RC Wall | Applicable to Bridge and Large Culvert structures, Retaining Wall structures and Tunnel structures only.
ST_RETAINING_WALL_CONSTRUCTION_TYPE | IN-SITU REINFORCED CONCRETE | In-situ Reinforced Concrete | Applicable to Bridge and Large Culvert structures, Retaining Wall structures and Tunnel structures only.
ST_RETAINING_WALL_CONSTRUCTION_TYPE | KINGPOST WALL | Kingpost Wall | Applicable to Bridge and Large Culvert structures, Retaining Wall structures and Tunnel structures only.
ST_RETAINING_WALL_CONSTRUCTION_TYPE | MASS CONCRETE | Mass Concrete | Applicable to Bridge and Large Culvert structures, Retaining Wall structures and Tunnel structures only.
ST_RETAINING_WALL_CONSTRUCTION_TYPE | NON-CONCRETE PIPE | Non-Concrete Pipe | Applicable to Bridge and Large Culvert structures, Retaining Wall structures and Tunnel structures only.
ST_RETAINING_WALL_CONSTRUCTION_TYPE | NOT KNOWN | Not Known
ST_RETAINING_WALL_CONSTRUCTION_TYPE | ORTHOTROPIC PLATE | Orthotropic Plate | Applicable to Bridge and Large Culvert structures, Retaining Wall structures and Tunnel structures only.
ST_RETAINING_WALL_CONSTRUCTION_TYPE | OTHER | Other
ST_RETAINING_WALL_CONSTRUCTION_TYPE | OTHER TYPES | Other Types
ST_RETAINING_WALL_CONSTRUCTION_TYPE | PRECAST CONCRETE SEGMENTAL | Precast Concrete Segmental | Applicable to Bridge and Large Culvert structures, Retaining Wall structures and Tunnel structures only.
ST_RETAINING_WALL_CONSTRUCTION_TYPE | REINFORCED SOIL | Reinforced Soil | Applicable to Bridge and Large Culvert structures, Retaining Wall structures, Sign and Signal Gantry structures and Tunnel structures only.
ST_RETAINING_WALL_CONSTRUCTION_TYPE | RETAINING | Retaining | Applicable to Bridge and Large Culvert structures, Retaining Wall structures and Tunnel structures only.
ST_RETAINING_WALL_CONSTRUCTION_TYPE | REVETMENT | Revetment | Applicable to Bridge and Large Culvert structures, Retaining Wall structures and Tunnel structures only.
ST_RETAINING_WALL_CONSTRUCTION_TYPE | SECANT PILED | Secant Piled | Applicable to Bridge and Large Culvert structures, Retaining Wall structures and Tunnel structures only.
ST_RETAINING_WALL_CONSTRUCTION_TYPE | SECANT PILED (HARD/HARD) | Secant Piled (Hard/Hard) | Applicable to Bridge and Large Culvert structures, Retaining Wall structures and Tunnel structures only.
ST_RETAINING_WALL_CONSTRUCTION_TYPE | SECANT PILED (HARD/SOFT) | Secant Piled (Hard/Soft) | Applicable to Bridge and Large Culvert structures, Retaining Wall structures and Tunnel structures only.
ST_RETAINING_WALL_CONSTRUCTION_TYPE | SHEET PILE | Sheet Pile | Applicable to Bridge and Large Culvert structures, Retaining Wall structures, Sign and Signal Gantry structures and Tunnel structures only.
ST_RETAINING_WALL_CONSTRUCTION_TYPE | SOLID SLAB | Solid Slab | Applicable to Bridge and Large Culvert structures, Retaining Wall structures and Tunnel structures only.
ST_RETAINING_WALL_CONSTRUCTION_TYPE | TUBULAR | Tubular | Applicable to Bridge and Large Culvert structures, Retaining Wall structures and Tunnel structures only.
ST_RETAINING_WALL_CONSTRUCTION_TYPE | UNIFORM BOX OR TUBULAR CULVERT | Uniform Box Or Tubular Culvert | Applicable to Bridge and Large Culvert structures, Retaining Wall structures and Tunnel structures only.
ST_RETAINING_WALL_CONSTRUCTION_TYPE | UNLINED | Unlined | Applicable to Bridge and Large Culvert structures, Retaining Wall structures and Tunnel structures only.
ST_RETAINING_WALL_CONSTRUCTION_TYPE | VOIDED SLAB | Voided Slab | Applicable to Bridge and Large Culvert structures, Retaining Wall structures and Tunnel structures only.
ST_RETAINING_WALL_MATERIAL_TYPE | BLOCKWORK | Blockwork | Applicable only to Bridge and Large Culvert structures, Retaining Wall structures, Sign and Signal Gantry structures and Tunnel structures.
ST_RETAINING_WALL_MATERIAL_TYPE | BRICK/MASONRY/STONE | Brick/Masonry/Stone | Applicable only to Bridge and Large Culvert structures, Retaining Wall structures and Tunnel structures.
ST_RETAINING_WALL_MATERIAL_TYPE | BULK FILL | Bulk Fill | Applicable only to Bridge and Large Culvert structures, Retaining Wall structures, Sign and Signal Gantry structures and Tunnel structures.
ST_RETAINING_WALL_MATERIAL_TYPE | COHESIVE | Cohesive | Applicable only to Bridge and Large Culvert structures, Retaining Wall structures and Tunnel structures.
ST_RETAINING_WALL_MATERIAL_TYPE | CORRUGATED ROLLED STEEL | Corrugated Rolled Steel | Applicable only to Bridge and Large Culvert structures, Retaining Wall structures and Tunnel structures.
ST_RETAINING_WALL_MATERIAL_TYPE | FABRICATED STEEL | Fabricated Steel | Applicable only to Bridge and Large Culvert structures, Retaining Wall structures and Tunnel structures.
ST_RETAINING_WALL_MATERIAL_TYPE | FRP | FRP | Applicable only to Bridge and Large Culvert structures, Retaining Wall structures and Tunnel structures.
ST_RETAINING_WALL_MATERIAL_TYPE | GRANULAR | Granular | Applicable only to Bridge and Large Culvert structures, Retaining Wall structures and Tunnel structures.
ST_RETAINING_WALL_MATERIAL_TYPE | IN-SITU MASS CONCRETE | In-situ Mass Concrete | Applicable only to Bridge and Large Culvert structures, Retaining Wall structures, Sign and Signal Gantry structures and Tunnel structures.
ST_RETAINING_WALL_MATERIAL_TYPE | IN-SITU PRESTRESSED CONCRETE | In-situ Prestressed Concrete | Applicable only to Bridge and Large Culvert structures, Retaining Wall structures and Tunnel structures.
ST_RETAINING_WALL_MATERIAL_TYPE | IN-SITU REINFORCED CONCRETE | In-situ Reinforced Concrete | Applicable only to Bridge and Large Culvert structures, Retaining Wall structures and Tunnel structures.
ST_RETAINING_WALL_MATERIAL_TYPE | NOT KNOWN | Not Known
ST_RETAINING_WALL_MATERIAL_TYPE | OTHER | Other
ST_RETAINING_WALL_MATERIAL_TYPE | PRECAST PLAIN CONCRETE | Precast Plain Concrete | Applicable only to Bridge and Large Culvert structures, Retaining Wall structures and Tunnel structures.
ST_RETAINING_WALL_MATERIAL_TYPE | PRECAST PRESTRESSED CONCRETE | Precast Prestressed Concrete | Applicable only to Bridge and Large Culvert structures, Retaining Wall structures and Tunnel structures.
ST_RETAINING_WALL_MATERIAL_TYPE | PRECAST REINFORCED CONCRETE | Precast Reinforced Concrete | Applicable only to Bridge and Large Culvert structures, Retaining Wall structures, Sign and Signal Gantry structures and Tunnel structures.
ST_RETAINING_WALL_MATERIAL_TYPE | ROCK FILL | Rock Fill | Applicable only to Bridge and Large Culvert structures, Retaining Wall structures, Sign and Signal Gantry structures and Tunnel structures.
ST_RETAINING_WALL_MATERIAL_TYPE | ROLLED STEEL | Rolled Steel | Applicable only to Bridge and Large Culvert structures, Retaining Wall structures and Tunnel structures.
ST_RETAINING_WALL_MATERIAL_TYPE | STEEL | Steel | Applicable only to Bridge and Large Culvert structures, Retaining Wall structures, Sign and Signal Gantry structures and Tunnel structures.
ST_RETAINING_WALL_MATERIAL_TYPE | STEEL PLATE | Steel Plate | Applicable only to Bridge and Large Culvert structures, Retaining Wall structures and Tunnel structures.
ST_RETAINING_WALL_MATERIAL_TYPE | STEEL/CONC COMPOSITE | Steel/Conc Composite | Applicable only to Bridge and Large Culvert structures, Retaining Wall structures and Tunnel structures.
ST_RETAINING_WALL_MATERIAL_TYPE | SYNTHETICS/COMPOSITES | Synthetics/Composites | Applicable only to Bridge and Large Culvert structures, Retaining Wall structures and Tunnel structures.
ST_RETAINING_WALL_MATERIAL_TYPE | WEATHERING STEEL | Weathering Steel | Applicable only to Bridge and Large Culvert structures, Retaining Wall structures and Tunnel structures.
ST_REVETMENT_TYPE | SUB SURFACE | Sub Surface
ST_REVETMENT_TYPE | SURFACE | Surface
ST_RISK_CONSEQUENCE | HIGH | High
ST_RISK_CONSEQUENCE | LOW | Low
ST_RISK_CONSEQUENCE | MEDIUM | Medium
ST_RISK_CONSEQUENCE | NONE | None
ST_RISK_CONSEQUENCE_DETAIL | APPEARANCE ADVERSELY AFFECTED (LISTED STRUCTURE) | Appearance adversely affected (listed structure)
ST_RISK_CONSEQUENCE_DETAIL | APPEARANCE ADVERSELY AFFECTED (LISTED STRUCTURE). SPALLED CONCRETE CAUSES DAMAGE TO CONSERVATION AREA BELOW. | Appearance adversely affected (listed structure). Spalled concrete causes damage to conservation area below.
ST_RISK_CONSEQUENCE_DETAIL | APPEARANCE ADVERSELY AFFECTED (NON-LISTED STRUCTURE) | Appearance adversely affected (non-listed structure)
ST_RISK_CONSEQUENCE_DETAIL | CAUSE OF FAILURE (E.G. DETERIORATION) IS ONGOING; IF DO NOT ADDRESS WITHIN 3-4 YEARS THEN EXTENT AND DURATION OF WORKS NEEDED TO REPAIR WILL BE EXCESSIVE/UNACCEPTABLE. | Cause of failure (e.g. deterioration) is ongoing; if do not address within 3-4 years then extent and duration of works needed to repair will be excessive/unacceptable.
ST_RISK_CONSEQUENCE_DETAIL | CAUSE OF FAILURE (E.G. DETERIORATION) IS ONGOING; IF DO NOT ADDRESS WITHIN 3-4 YEARS THEN EXTENT AND DURATION OF WORKS NEEDED TO REPAIR WILL INCREASE SIGNIFICANTLY. | Cause of failure (e.g. deterioration) is ongoing; if do not address within 3-4 years then extent and duration of works needed to repair will increase significantly.
ST_RISK_CONSEQUENCE_DETAIL | CAUSE OF FAILURE (E.G. DETERIORATION) IS ONGOING; IF DO NOT ADDRESS WITHIN 3-4 YEARS THEN EXTENT AND DURATION OF WORKS NEEDED TO REPAIR WILL INCREASE. | Cause of failure (e.g. deterioration) is ongoing; if do not address within 3-4 years then extent and duration of works needed to repair will increase.
ST_RISK_CONSEQUENCE_DETAIL | CAUSE OF FAILURE (E.G. WEAR-AND-TEAR, DETERIORATION) IS ONGOING; IF DO NOT ADDRESS WITHIN 3-4 YEARS THEN EXTENT AND DURATION OF WORKS NEEDED TO REPAIR WILL INCREASE SIGNIFICANTLY. | Cause of failure (e.g. wear-and-tear, deterioration) is ongoing; if do not address within 3-4 years then extent and duration of works needed to repair will increase significantly.
ST_RISK_CONSEQUENCE_DETAIL | CAUSE OF FAILURE (E.G. WEAR-AND-TEAR, DETERIORATION) IS ONGOING; IF DO NOT ADDRESS WITHIN 3-4 YEARS THEN EXTENT AND DURATION OF WORKS NEEDED TO REPAIR WILL INCREASE UNACCEPTABLY. | Cause of failure (e.g. wear-and-tear, deterioration) is ongoing; if do not address within 3-4 years then extent and duration of works needed to repair will increase unacceptably.
ST_RISK_CONSEQUENCE_DETAIL | CAUSE OF FAILURE (E.G. WEAR-AND-TEAR, DETERIORATION) IS ONGOING; IF DO NOT ADDRESS WITHIN 3-4 YEARS THEN EXTENT AND DURATION OF WORKS NEEDED TO REPAIR WILL INCREASE. | Cause of failure (e.g. wear-and-tear, deterioration) is ongoing; if do not address within 3-4 years then extent and duration of works needed to repair will increase.
ST_RISK_CONSEQUENCE_DETAIL | CLOSURE OF A REGIONAL ROUTE - (LINKING LARGE TOWNS WITH INDUSTRIAL AREAS DEVELOPMENT OF THAT ARE MAJOR HOLIDAY ROUTES WITH SATURATION FLOWS IN SUMMER MONTHS). RESTRICTION OF A STRATEGIC ROUTE - (LINKING MAJOR CONURBATION AND INDUSTRIAL AREAS, INCLUDING R | Closure of a regional route - (Linking large towns with industrial areas development of that are major holiday routes with saturation flows in summer months). Restriction of a strategic route - (Linking major conurbation and industrial areas, including routes to ports). Disruption of a major utility line
ST_RISK_CONSEQUENCE_DETAIL | CLOSURE OF A REGIONAL ROUTE (TO PROTECT AGAINST SPALLING). RESTRICTION OF A STRATEGIC ROUTE (TO PROTECT AGAINST SPALLING). | Closure of a regional route (to protect against spalling). Restriction of a strategic route (to protect against spalling).
ST_RISK_CONSEQUENCE_DETAIL | CLOSURE OF A REGIONAL ROUTE. WEIGHT/WIDTH RESTRICTION OF A STRATEGIC ROUTE. | Closure of a regional route. Weight/width restriction of a strategic route.
ST_RISK_CONSEQUENCE_DETAIL | CLOSURE OF A STRATEGIC ROUTE - (LINKING MAJOR CONURBATION AND INDUSTRIAL AREAS, INCLUDING ROUTES TO PORTS) | Closure of a strategic route - (Linking major conurbation and industrial areas, including routes to ports)
ST_RISK_CONSEQUENCE_DETAIL | CLOSURE OF A STRATEGIC ROUTE (TO PROTECT AGAINST SPALLING). | Closure of a strategic route (to protect against spalling).
ST_RISK_CONSEQUENCE_DETAIL | CLOSURE OF A STRATEGIC ROUTE. | Closure of a strategic route.
ST_RISK_CONSEQUENCE_DETAIL | CLOSURE/RESTRICTION OF A LOCAL ROUTE. WEIGHT/WIDTH RESTRICTION OF A REGIONAL ROUTE. | Closure/restriction of a local route. Weight/width restriction of a regional route.
ST_RISK_CONSEQUENCE_DETAIL | COATING CONTAINS LEAD OR OTHER HARMFUL SUBSTANCE THAT IS A POTENTIAL POLLUTION HAZARD. | Coating contains lead or other harmful substance that is a potential pollution hazard.
ST_RISK_CONSEQUENCE_DETAIL | COLLAPSE OF A STRUCTURE RESULTING IN THE CLOSURE OF A LOCAL ROUTE. | Collapse of a structure resulting in the closure of a local route.
ST_RISK_CONSEQUENCE_DETAIL | COLLAPSE OF A STRUCTURE RESULTING IN THE CLOSURE OF A REGIONAL ROUTE. COLLAPSE OF A STRUCTURE CARRYING MAJOR UTILITY SUPPLY LINES. | Collapse of a structure resulting in the closure of a regional route. Collapse of a structure carrying major utility supply lines.
ST_RISK_CONSEQUENCE_DETAIL | COLLAPSE OF A STRUCTURE RESULTING IN THE CLOSURE OF A STRATEGIC ROUTE. | Collapse of a structure resulting in the closure of a strategic route.
ST_RISK_CONSEQUENCE_DETAIL | COLLAPSE WHERE THE PERIOD TO REPAIR/REPLACEMENT WOULD INVOLVE SIGNIFICANT TRAFFIC DELAY AND HENCE INCREASED AIR POLLUTION. | Collapse where the period to repair/replacement would involve significant traffic delay and hence increased air pollution.
ST_RISK_CONSEQUENCE_DETAIL | COST AND/OR WORK IMPLICATIONS IF DELAY ARE EXCESSIVE OR UNACCEPTABLE | Cost and/or work implications if delay are excessive or unacceptable
ST_RISK_CONSEQUENCE_DETAIL | COST AND/OR WORK IMPLICATIONS IF DELAY ARE SIGNIFICANT | Cost and/or work implications if delay are significant
ST_RISK_CONSEQUENCE_DETAIL | COST AND/OR WORK IMPLICATIONS INCREASE IF DELAY | Cost and/or work implications increase if delay
ST_RISK_CONSEQUENCE_DETAIL | DETERIORATION IS ONGOING AND/OR THE REQUIRED OPERATIONAL CAPACITY IS INCREASING AT SUCH A RATE THAT EVEN SAFEGUARDING BECOMES INFEASIBLE WITHIN 3-4 YEARS | Deterioration is ongoing and/or the required operational capacity is increasing at such a rate that even safeguarding becomes infeasible within 3-4 years
ST_RISK_CONSEQUENCE_DETAIL | DETERIORATION IS ONGOING AND/OR THE REQUIRED OPERATIONAL CAPACITY IS INCREASING SUCH THAT THE COST OF SAFEGUARDING INCREASES SIGNIFICANTLY WITHIN 3-4 YEARS. | Deterioration is ongoing and/or the required operational capacity is increasing such that the cost of safeguarding increases significantly within 3-4 years.
ST_RISK_CONSEQUENCE_DETAIL | DETERIORATION IS ONGOING AND/OR THE REQUIRED OPERATIONAL CAPACITY IS INCREASING SUCH THAT THE COST OF SAFEGUARDING INCREASES WITHIN 3-4 YEARS. | Deterioration is ongoing and/or the required operational capacity is increasing such that the cost of safeguarding increases within 3-4 years.
ST_RISK_CONSEQUENCE_DETAIL | E.G. FAILURE OF MOVING BRIDGE EQUIPMENT, LEADING TO CLOSURE OF A LOCAL ROUTE | e.g. Failure of moving bridge equipment, leading to closure of a local route
ST_RISK_CONSEQUENCE_DETAIL | E.G. FAILURE OF MOVING BRIDGE EQUIPMENT, LEADING TO CLOSURE OF A STRATEGIC ROUTE | e.g. Failure of moving bridge equipment, leading to closure of a strategic route
ST_RISK_CONSEQUENCE_DETAIL | E.G. FAILURE OF MOVING BRIDGE EQUIPMENT, LEADING TO CLOSURE OF REGIONAL ROUTE | e.g. Failure of moving bridge equipment, leading to closure of regional route
ST_RISK_CONSEQUENCE_DETAIL | ELEMENT FAILURE RESULTS IN LOSS OF SERVICEABILITY (E.G. DEFORMATION) WHERE THIS COULD LEAD TO AN ACCIDENT CAUSING SERIOUS INJURY, BUT FATALITIES UNLIKELY. FAILED ELEMENT BREAKS AWAY FROM THE STRUCTURE; AREA BELOW THE STRUCTURE UNLIKELY TO BE POPULATED. | Element failure results in loss of serviceability (e.g. deformation) where this could lead to an accident causing serious injury, but fatalities unlikely. Failed element breaks away from the structure; area below the structure unlikely to be populated.
ST_RISK_CONSEQUENCE_DETAIL | ELEMENT FAILURE RESULTS IN SUDDEN LOSS OF SERVICEABILITY (E.G. SIGNIFICANT DEFORMATION) WHERE THIS COULD RESULT IN AN ACCIDENT CAUSING A HIGH NUMBER OF FATALITIES. FAILED ELEMENT BREAKS AWAY FROM THE STRUCTURE ONTO A HIGH/MEDIUM TRAFFIC ROUTE, A PASSENGER | Element failure results in sudden loss of serviceability (e.g. significant deformation) where this could result in an accident causing a high number of fatalities. Failed element breaks away from the structure onto a high/medium traffic route, a passenger railway line or a highly populated public area below.
ST_RISK_CONSEQUENCE_DETAIL | ELEMENT FAILURE RESULTS IN SUDDEN LOSS OF SERVICEABILITY (E.G. SIGNIFICANT DEFORMATION) WHERE THIS COULD RESULT IN AN ACCIDENT CAUSING SERIOUS INJURY OR A SMALL NUMBER OF FATALITIES. FAILED ELEMENT BREAKS AWAY FROM THE STRUCTURE ONTO A LOW/VERY LOW TRAFFI | Element failure results in sudden loss of serviceability (e.g. significant deformation) where this could result in an accident causing serious injury or a small number of fatalities. Failed element breaks away from the structure onto a low/very low traffic route, a freight railway route or a populated area.
ST_RISK_CONSEQUENCE_DETAIL | ELEMENT FAILURE/SECONDARY ACCIDENT ON ROUTE BELOW RESULTS IN LENGTHY CLOSURE OF A REGIONAL ROUTE OR RESTRICTION OF A STRATEGIC ROUTE. | Element failure/secondary accident on route below results in lengthy closure of a regional route or restriction of a strategic route.
ST_RISK_CONSEQUENCE_DETAIL | ELEMENT FAILURE/SECONDARY ACCIDENT ON ROUTE BELOW RESULTS IN LENGTHY CLOSURE OF A STRATEGIC ROUTE. | Element failure/secondary accident on route below results in lengthy closure of a strategic route.
ST_RISK_CONSEQUENCE_DETAIL | ELEMENT FAILURE/SECONDARY ACCIDENT ON ROUTE BELOW RESULTS IN LENGTHY CLOSURE/RESTRICTION OF A LOCAL ROUTE OR RESTRICTION OF A REGIONAL ROUTE. | Element failure/secondary accident on route below results in lengthy closure/restriction of a local route or restriction of a regional route.
ST_RISK_CONSEQUENCE_DETAIL | ENVIRONMENTAL DAMAGE | Environmental damage
ST_RISK_CONSEQUENCE_DETAIL | EXTENT OF DETERIORATION INCREASING; IF DO NOT ADDRESS WITHIN 3-4 YEARS THEN EXTENT AND DURATION OF WORKS NEEDED TO REPAIR WILL INCREASE. | Extent of deterioration increasing; if do not address within 3-4 years then extent and duration of works needed to repair will increase.
ST_RISK_CONSEQUENCE_DETAIL | EXTENT OF DETERIORATION INCREASING; LIKELY TO BECOME A SAFETY PROBLEM WITHIN 3-4 YEARS; EXTENT AND DURATION OF WORKS NEEDED TO REPAIR WILL INCREASE SIGNIFICANTLY. | Extent of deterioration increasing; likely to become a safety problem within 3-4 years; extent and duration of works needed to repair will increase significantly.
ST_RISK_CONSEQUENCE_DETAIL | FAILURE OF PARAPET ON A STRUCTURE WHERE POTENTIAL FOR SMALL NUMBER OF SERIOUS INJURIES, BUT FATALITIES UNLIKELY E.G. ON A LOW-LEVEL STRUCTURE WHERE DROP UNLIKELY TO KILL CAR OCCUPANTS AND NO OTHER PEOPLE EXPECTED TO BE IN THE AREA BELOW THE STRUCTURE. FAI | Failure of parapet on a structure where potential for small number of serious injuries, but fatalities unlikely e.g. on a low-level structure where drop unlikely to kill car occupants and no other people expected to be in the area below the structure. Failed joint affects serviceability in a way that could cause an accident resulting in serious injury. Bearing/joint failure affects structure articulation to an extent that could cause serious injury.
ST_RISK_CONSEQUENCE_DETAIL | FAILURE OF PARAPET WHERE POTENTIAL TO RESULT IN HIGH NUMBER OF FATALITIES E.G. ON A STRUCTURE THAT CROSSES A HIGH/MEDIUM TRAFFIC ROUTE, A PASSENGER RAILWAY LINE OR A HIGHLY-POPULATED PUBLIC AREA | Failure of parapet where potential to result in high number of fatalities e.g. on a structure that crosses a high/medium traffic route, a passenger railway line or a highly-populated public area
ST_RISK_CONSEQUENCE_DETAIL | FAILURE OF PARAPET WHERE POTENTIAL TO RESULT IN SMALL NUMBER OF FATALITIES/HIGH NUMBER OF SERIOUS INJURIES E.G. ON A STRUCTURE THAT CROSSES A LOW/VERY LOW TRAFFIC ROUTE, A FREIGHT RAILWAY LINE OR A PUBLIC AREA. FAILED JOINT CREATES AN OBSTRUCTION TO ROAD | Failure of parapet where potential to result in small number of fatalities/high number of serious injuries e.g. on a structure that crosses a low/very low traffic route, a freight railway line or a public area. Failed joint creates an obstruction to road users that could cause a fatality; mode of failure of joint (i.e. sudden/explosive) could cause a fatality. Bearing/joint failure affects structure articulation to an extent that could cause a fatality.
ST_RISK_CONSEQUENCE_DETAIL | MISSED OPPORTUNITY TO CARRY OUT PRO-ACTIVE REPLACEMENT OF PROTECTIVE COATINGS WHERE BEST PRACTICE/MINIMUM WLC OPTION IS TO DO SO AND THIS HAS BEEN IDENTIFIED IN AN ASSET MANAGEMENT PLAN (AMP); FAILURE VERY LIKELY TO RESULT IN DETERIORATION AND AN INCREASE | Missed opportunity to carry out pro-active replacement of protective coatings where best practice/minimum WLC option is to do so and this has been identified in an asset management plan (AMP); failure very likely to result in deterioration and an increase in required works (and cost) in the future.
ST_RISK_CONSEQUENCE_DETAIL | MISSED OPPORTUNITY TO CARRY OUT PRO-ACTIVE REPLACEMENT OF PROTECTIVE COATINGS WHERE BEST PRACTICE/MINIMUM WLC OPTION IS TO DO SO; FAILURE LIKELY TO RESULT IN DETERIORATION AND AN INCREASE IN REQUIRED WORKS (AND COST) IN THE FUTURE. | Missed opportunity to carry out pro-active replacement of protective coatings where best practice/minimum WLC option is to do so; failure likely to result in deterioration and an increase in required works (and cost) in the future.
ST_RISK_CONSEQUENCE_DETAIL | MISSED OPPORTUNITY TO CARRY OUT PRO-ACTIVE REPLACEMENT OF PROTECTIVE COATINGS WHERE IT IS CONSIDERED ADVISABLE TO DO SO; FAILURE COULD RESULT IN DETERIORATION AND AN INCREASE IN REQUIRED WORKS (AND COST) IN THE FUTURE. | Missed opportunity to carry out pro-active replacement of protective coatings where it is considered advisable to do so; failure could result in deterioration and an increase in required works (and cost) in the future.
ST_RISK_CONSEQUENCE_DETAIL | N/A? (WHERE SUGGEST ELEVATE EVEN THE COLLAPSE OF VERY LOW TRAFFIC STRUCTURES TO "MEDIUM" BECAUSE STILL THE POTENTIAL FOR FATALITIES AND NOT FEASIBLE TO HAVE STRUCTURAL COLLAPSE WITHOUT RISK OF SOME FATALITIES?) | N/A? (Where suggest elevate even the collapse of very low traffic structures to "medium" because still the potential for fatalities and not feasible to have structural collapse without risk of some fatalities?)
ST_RISK_CONSEQUENCE_DETAIL | NOT APPLICABLE | Not Applicable
ST_RISK_CONSEQUENCE_DETAIL | PARAPET FAILURE/SECONDARY ACCIDENT RESULTS IN CLOSURE/RESTRICTION OF A LOCAL ROUTE, RESTRICTION OF A REGIONAL ROUTE OR SHORT-TERM RESTRICTION OF A STRATEGIC ROUTE. OTHER COMPONENT FAILURE RESULTS IN CLOSURE/RESTRICTION OF A LOCAL ROUTE, RESTRICTION OF A | Parapet failure/secondary accident results in closure/restriction of a local route, restriction of a regional route or short-term restriction of a strategic route. Other component failure results in closure/restriction of a local route, restriction of a regional route or short-term restriction of a strategic route.
ST_RISK_CONSEQUENCE_DETAIL | PARAPET FAILURE/SECONDARY ACCIDENT RESULTS IN LENGTHY CLOSURE OF A REGIONAL ROUTE OR RESTRICTION OF A STRATEGIC ROUTE. OTHER COMPONENT FAILURE RESULTS IN LENGTHY CLOSURE OF A REGIONAL ROUTE OR RESTRICTION OF A STRATEGIC ROUTE. | Parapet failure/secondary accident results in lengthy closure of a regional route or restriction of a strategic route. Other component failure results in lengthy closure of a regional route or restriction of a strategic route.
ST_RISK_CONSEQUENCE_DETAIL | PARAPET FAILURE/SECONDARY ACCIDENT RESULTS IN LENGTHY CLOSURE OF A STRATEGIC ROUTE. OTHER COMPONENT FAILURE RESULTS IN LENGTHY CLOSURE OF A STRATEGIC ROUTE. | Parapet failure/secondary accident results in lengthy closure of a strategic route. Other component failure results in lengthy closure of a strategic route.
ST_RISK_CONSEQUENCE_DETAIL | POTENTIAL FOR HIGH NO. FATALITIES | Potential for high no. fatalities
ST_RISK_CONSEQUENCE_DETAIL | POTENTIAL FOR HIGH NO. FATALITIES OR FAILURE OF HANDS EQUIPMENT. | Potential for high no. fatalities or failure of HandS equipment.
ST_RISK_CONSEQUENCE_DETAIL | POTENTIAL FOR SMALL NO. FATALITIES/HIGH NO. SERIOUS INJURIES | Potential for small no. fatalities/High no. serious injuries
ST_RISK_CONSEQUENCE_DETAIL | POTENTIAL FOR SMALL NO. FATALITIES/HIGH NO. SERIOUS INJURIES. | Potential for small no. fatalities/high no. serious injuries.
ST_RISK_CONSEQUENCE_DETAIL | POTENTIAL FOR SMALL NO. SERIOUS INJURIES; FATALITIES UNLIKELY | Potential for small no. serious injuries; fatalities unlikely
ST_RISK_CONSEQUENCE_DETAIL | POTENTIAL FOR SMALL NO. SERIOUS INJURIES; FATALITIES UNLIKELY. | Potential for small no. serious injuries; fatalities unlikely.
ST_RISK_CONSEQUENCE_DETAIL | RESTRICTION OF A REGIONAL ROUTE - (LINKING LARGE TOWNS WITH INDUSTRIAL AREAS DEVELOPMENTS OF THAT ARE MAJOR HOLIDAY ROUTES WITH SATURATION FLOWS IN SUMMER MONTHS) CLOSURE/RESTRICTION OF A LOCAL ROUTE - (LINKING MEDIUM SIZED TOWNS WITH INDUSTRIAL DEVELOPME | Restriction of a regional route - (Linking large towns with industrial areas developments of that are major holiday routes with saturation flows in summer months) Closure/restriction of a local route - (Linking medium sized towns with industrial development)
ST_RISK_CONSEQUENCE_DETAIL | RESTRICTION OF A REGIONAL ROUTE (TO PROTECT AGAINST SPALLING). CLOSURE/RESTRICTION OF A LOCAL ROUTE (TO PROTECT AGAINST SPALLING). | Restriction of a regional route (to protect against spalling). Closure/restriction of a local route (to protect against spalling).
ST_RISK_CONSEQUENCE_DETAIL | SIGNIFICANT ENVIRONMENTAL DAMAGE | Significant environmental damage
ST_RISK_CONSEQUENCE_DETAIL | SPALLING ON SOFFIT OF BRIDGE WHERE POTENTIAL TO RESULT IN HIGH NUMBER OF FATALITIES E.G. OVER HIGH/MEDIUM TRAFFIC ROUTE, A PASSENGER RAILWAY LINE OR A HIGHLY POPULATED PUBLIC AREA. | Spalling on soffit of bridge where potential to result in high number of fatalities e.g. over high/medium traffic route, a passenger railway line or a highly populated public area.
ST_RISK_CONSEQUENCE_DETAIL | SPALLING ON SOFFIT OF BRIDGE WHERE POTENTIAL TO RESULT IN SMALL NUMBER OF FATALITIES/HIGH NUMBER OF SERIOUS INJURIES E.G. OVER LOW/VERY LOW TRAFFIC ROUTE, A FREIGHT RAILWAY ROUTE OR A POPULATED AREA. | Spalling on soffit of bridge where potential to result in small number of fatalities/high number of serious injuries e.g. over low/very low traffic route, a freight railway route or a populated area.
ST_RISK_CONSEQUENCE_DETAIL | SPALLING WHERE POTENTIAL FOR SMALL NUMBER OF SERIOUS INJURIES, BUT FATALITIES UNLIKELY E.G. ON BRIDGE ABUTMENTS/SUPPORTS WHERE REASONABLE CLEARANCE TO FOOTWAYS/CARRIAGEWAY. | Spalling where potential for small number of serious injuries, but fatalities unlikely e.g. on bridge abutments/supports where reasonable clearance to footways/carriageway.
ST_RISK_CONSEQUENCE_DETAIL | STRUCTURAL COLLAPSE WHERE POTENTIAL TO RESULT IN HIGH NUMBER OF FATALITIES E.G.: STRUCTURE CARRIES A HIGH/MEDIUM/LOW TRAFFIC ROUTE OR IS A BUSY FOOTBRIDGE; STRUCTURE CROSSES A HIGH/MEDIUM/LOW TRAFFIC ROUTE, A PASSENGER RAILWAY LINE OR A POPULATED PUBLIC A | Structural collapse where potential to result in high number of fatalities e.g.: structure carries a high/medium/low traffic route or is a busy footbridge; structure crosses a high/medium/low traffic route, a passenger railway line or a populated public area.
ST_RISK_CONSEQUENCE_DETAIL | STRUCTURAL COLLAPSE WHERE POTENTIAL TO RESULT IN SMALL NUMBER OF FATALITIES/HIGH NUMBER OF SERIOUS INJURIES E.G.: STRUCTURE CARRIES A VERY LOW TRAFFIC ROUTE OR IS A FOOTBRIDGE; STRUCTURE CROSSES A VERY LOW TRAFFIC ROUTE. | Structural collapse where potential to result in small number of fatalities/high number of serious injuries e.g.: structure carries a very low traffic route or is a footbridge; structure crosses a very low traffic route.
ST_RISK_CONSEQUENCE_DETAIL | STRUCTURES WHERE COLLAPSE COULD RESULT IN POLLUTION FROM UTILITY/OTHER SUPPLY LINES CARRIED. COLLAPSE OF A LISTED STRUCTURE. | Structures where collapse could result in pollution from utility/other supply lines carried. Collapse of a listed structure.
ST_RISK_CONSEQUENCE_DETAIL | STRUCTURES WHERE COLLAPSE COULD RESULT IN POLLUTION OF A CONSERVATION AREA, EITHER FROM A UTILITY/SUPPLY LINE CARRIED BY THE STRUCTURE, OR FROM DAMAGE TO AN ADJACENT INSTALLATION E.G. STORAGE FACILITY FOR HAZARDOUS CHEMICALS. | Structures where collapse could result in pollution of a conservation area, either from a utility/supply line carried by the structure, or from damage to an adjacent installation e.g. storage facility for hazardous chemicals.
ST_RISK_CONSEQUENCE_DETAIL | STRUCTURES WHERE PARAPET FAILURE COULD RESULT IN POLLUTION OF A CONSERVATION AREA BELOW, EITHER DIRECTLY FROM THE VEHICLE THAT BREACHES THE PARAPET OR FROM DAMAGE TO AN ADJACENT FACILITY E.G. STORAGE FACILITY FOR HAZARDOUS CHEMICALS | Structures where parapet failure could result in pollution of a conservation area below, either directly from the vehicle that breaches the parapet or from damage to an adjacent facility e.g. storage facility for hazardous chemicals
ST_RISK_CONSEQUENCE_DETAIL | STRUCTURES WHERE PARAPET FAILURE COULD RESULT IN POLLUTION OF THE AREA BELOW, EITHER DIRECTLY FROM THE VEHICLE THAT BREACHES THE PARAPET OR FROM DAMAGE TO AN ADJACENT FACILITY E.G. STORAGE FACILITY FOR HAZARDOUS CHEMICALS. | Structures where parapet failure could result in pollution of the area below, either directly from the vehicle that breaches the parapet or from damage to an adjacent facility e.g. storage facility for hazardous chemicals.
ST_RISK_CONSEQUENCE_DETAIL | STRUCTURES WHERE THE PERIOD TO REPAIR/REPLACEMENT WOULD INVOLVE SIGNIFICANT TRAFFIC DELAY AND HENCE INCREASED AIR POLLUTION. | Structures where the period to repair/replacement would involve significant traffic delay and hence increased air pollution.
ST_RISK_CONSEQUENCE_DETAIL | UNABLE TO INSPECT/MAINTAIN STRUCTURE - CONSEQUENCES OF DELAYED INSPECTION/MAINTENANCE ARE EXCESSIVE OR UNACCEPTABLE. | Unable to inspect/maintain structure - consequences of delayed inspection/maintenance are excessive or unacceptable.
ST_RISK_CONSEQUENCE_DETAIL | UNABLE TO INSPECT/MAINTAIN STRUCTURE - CONSEQUENCES OF DELAYED INSPECTION/MAINTENANCE ARE SIGNIFICANT. | Unable to inspect/maintain structure - consequences of delayed inspection/maintenance are significant.
ST_RISK_CONSEQUENCE_DETAIL | UNABLE TO INSPECT/MAINTAIN STRUCTURE WHERE THE STRUCTURE IS DETERIORATING OR SUBJECT TO INCREASING LOADING. | Unable to inspect/maintain structure where the structure is deteriorating or subject to increasing loading.
ST_RISK_CONSEQUENCE_DETAIL | UNACCEPTABLE ENVIRONMENTAL DAMAGE | Unacceptable environmental damage
ST_RISK_CONSEQUENCE_DETAIL | WHERE THERE IS A REQUIREMENT TO USE OTHER ROUTES/NETWORKS WHERE LOWER LEVEL OF SAFETY/HIGHER RISK OF AN ACCIDENT | Where there is a requirement to use other routes/networks where lower level of safety/higher risk of an accident
ST_RISK_CRITERIA | ENVIRONMENT | Environment
ST_RISK_CRITERIA | FUNCTIONALITY | Functionality
ST_RISK_CRITERIA | SAFETY | Safety
ST_RISK_CRITERIA | SUSTAINABILITY | Sustainability
ST_RISK_EVENT_CHAIN | ACCIDENT - VEHICLE IMPACT | Accident - Vehicle Impact
ST_RISK_EVENT_CHAIN | CHANGE OF STANDARD/USE | Change of Standard/Use
ST_RISK_EVENT_CHAIN | DETERIORATION: ALKALI SILICA REACTION | Deterioration: Alkali Silica Reaction
ST_RISK_EVENT_CHAIN | DETERIORATION: REINFORCEMENT CORROSION | Deterioration: Reinforcement Corrosion
ST_RISK_EVENT_CHAIN | DETERIORATION: STRUCTURAL STEEL CORROSION | Deterioration: Structural Steel Corrosion
ST_RISK_EVENT_CHAIN | DETERIORATION: THAUMASITE SULFATE ATTACK | Deterioration: Thaumasite Sulfate Attack
ST_RISK_EVENT_CHAIN | ELEMENT FAILURE LEADING TO STRUCTURE FAILURE | Element Failure Leading to Structure Failure
ST_RISK_EVENT_CHAIN | EXCESS SELF WEIGHT | Excess Self Weight
ST_RISK_EVENT_CHAIN | FAILED SAFEGUARDING | Failed Safeguarding
ST_RISK_EVENT_CHAIN | MANUFACTURING FAULT | Manufacturing Fault
ST_RISK_EVENT_CHAIN | OTHER DAMAGE | Other Damage
ST_RISK_EVENT_CHAIN | OVERLOAD | OverLoad
ST_RISK_EVENT_CHAIN | OVERLOAD (OTHER) | Overload (Other)
ST_RISK_EVENT_CHAIN | OVERWEIGHT VEHICLE | Overweight Vehicle
ST_RISK_EVENT_CHAIN | REDUCED CAPACITY | Reduced Capacity
ST_RISK_EVENT_CHAIN | SAFEGUARDING IGNORED | Safeguarding Ignored
ST_RISK_EVENT_CHAIN | SUBSTANDARD | Substandard
ST_RISK_EVENT_CHAIN | VANDALISM | Vandalism
ST_RISK_EVENT_TYPE | COMPONENT FAILURE: PARAPETS | Component Failure: Parapets
ST_RISK_EVENT_TYPE | DETERIORATION: ALKALI SILICA REACTION | Deterioration: Alkali Silica Reaction
ST_RISK_EVENT_TYPE | DETERIORATION: CONCRETE SPALLING | Deterioration: Concrete Spalling
ST_RISK_EVENT_TYPE | DETERIORATION: REINFORCEMENT CORROSION | Deterioration: Reinforcement Corrosion
ST_RISK_EVENT_TYPE | DETERIORATION: STRUCTURAL STEEL CORROSION | Deterioration: Structural Steel Corrosion
ST_RISK_EVENT_TYPE | DETERIORATION: THAUMASITE SULFATE ATTACK | Deterioration: Thaumasite Sulfate Attack
ST_RISK_EVENT_TYPE | ELEMENT FAILURE | Element Failure
ST_RISK_EVENT_TYPE | EQUIPMENT FAILURE | Equipment Failure
ST_RISK_EVENT_TYPE | FAILURE TO MEET OBLIGATION FOR REQUIRED OPERATIONAL CAPACITY | Failure to Meet Obligation for Required Operational Capacity
ST_RISK_EVENT_TYPE | GENERIC/QUICK SCORE | Generic/Quick Score
ST_RISK_EVENT_TYPE | NON-STRUCTURAL COMPONENT FAILURE: (NON-STRUCTURAL) JOINTS | Non-Structural Component Failure: (Non-Structural) Joints
ST_RISK_EVENT_TYPE | NON-STRUCTURAL COMPONENT FAILURE: WATERPROOFING | Non-Structural Component Failure: Waterproofing
ST_RISK_EVENT_TYPE | PROTECTIVE COATING FAILURE | Protective Coating Failure
ST_RISK_EVENT_TYPE | STRUCTURAL COMPONENT FAILURE: (STRUCTURAL) JOINTS | Structural Component Failure: (Structural) Joints
ST_RISK_EVENT_TYPE | STRUCTURAL COMPONENT FAILURE: BEARINGS | Structural Component Failure: Bearings
ST_RISK_EVENT_TYPE | STRUCTURAL FAILURE (GLOBAL COLLAPSE) | Structural Failure (Global Collapse)
ST_RISK_LIKELIHOOD | CERTAIN | Certain
ST_RISK_LIKELIHOOD | HIGH | High
ST_RISK_LIKELIHOOD | LOW | Low
ST_RISK_LIKELIHOOD | MEDIUM | Medium
ST_RISK_LIKELIHOOD_DETAIL | AREA WHERE SPALLING IS EVIDENT. | Area where spalling is evident.
ST_RISK_LIKELIHOOD_DETAIL | AREA WHERE SURFACE CORROSION IS EVIDENT | Area where surface corrosion is evident
ST_RISK_LIKELIHOOD_DETAIL | AREA WHERE SURFACE CORROSION IS EVIDENT AND HAS RESULTED IN LOCALISED PITTING. | Area where surface corrosion is evident and has resulted in localised pitting.
ST_RISK_LIKELIHOOD_DETAIL | AREA WHERE SURFACE CORROSION IS EVIDENT AND HAS RESULTED IN LOSS OF SECTION. | Area where surface corrosion is evident and has resulted in loss of section.
ST_RISK_LIKELIHOOD_DETAIL | AREA WHERE SURFACE CORROSION IS EVIDENT AND HAS RESULTED IN SIGNIFICANT LOSS OF SECTION. (WHERE STRUCTURAL INTEGRITY IS ABOUT TO BE COMPROMISED) | Area where surface corrosion is evident and has resulted in significant loss of section. (where structural integrity is about to be compromised)
ST_RISK_LIKELIHOOD_DETAIL | AREAS WHERE TESTING SUGGESTS A HIGH RISK OF CORROSION; AREAS SUBJECT TO A SEVERE EXPOSURE ENVIRONMENT. | Areas where testing suggests a high risk of corrosion; areas subject to a severe exposure environment.
ST_RISK_LIKELIHOOD_DETAIL | AREAS WHERE TESTING SUGGESTS A LOW RISK OF CORROSION; AREAS SUBJECT TO A PROTECTED EXPOSURE ENVIRONMENT. | Areas where testing suggests a low risk of corrosion; areas subject to a protected exposure environment.
ST_RISK_LIKELIHOOD_DETAIL | AREAS WHERE TESTING SUGGESTS A MEDIUM RISK OF CORROSION; AREAS SUBJECT TO A SHELTERED EXPOSURE ENVIRONMENT. | Areas where testing suggests a medium risk of corrosion; areas subject to a sheltered exposure environment.
ST_RISK_LIKELIHOOD_DETAIL | AREAS WHERE THE ONSET OF CORROSION IS EVIDENT THROUGH RUST STAINING THROUGH THE PROTECTIVE COATING. | Areas where the onset of corrosion is evident through rust staining through the protective coating.
ST_RISK_LIKELIHOOD_DETAIL | ASSESSMENT SHOWS REDUCED CAPACITY - FURTHER ASSESSMENT HIGHLY LIKELY TO GIVE HIGHER CAPACITY. | Assessment shows reduced capacity - further assessment highly likely to give higher capacity.
ST_RISK_LIKELIHOOD_DETAIL | ASSESSMENT SHOWS REDUCED CAPACITY - FURTHER ASSESSMENT LIKELY GIVE HIGHER CAPACITY. | Assessment shows reduced capacity - further assessment likely give higher capacity.
ST_RISK_LIKELIHOOD_DETAIL | ASSESSMENT SHOWS REDUCED CAPACITY - FURTHER ASSESSMENT UNLIKELY TO GIVE HIGHER CAPACITY. ALSO WHERE ASSESSMENT IS PLANNED BUT NOT BEEN UNDERTAKEN AND IS JUDGED LIKELY TO FAIL THE REQUISITE ASSESSMENT. | Assessment shows reduced capacity - further assessment unlikely to give higher capacity. Also where assessment is planned but not been undertaken and is judged likely to fail the requisite assessment.
ST_RISK_LIKELIHOOD_DETAIL | ASSESSMENT SHOWS REDUCED CAPACITY - FURTHER ASSESSMENT WILL NOT GIVE HIGHER CAPACITY. | Assessment shows reduced capacity - further assessment will not give higher capacity.
ST_RISK_LIKELIHOOD_DETAIL | ASSESSMENT SHOWS SELF-WEIGHT FAILURE; HIGHER LEVEL OF ASSESSMENT/ALTERNATIVE ANALYTICAL MODEL UNLIKELY TO CHANGE RESULT; MATERIAL PARAMETERS DETERMINED FROM SITE TESTING. | Assessment shows self-weight failure; higher level of assessment/alternative analytical model unlikely to change result; material parameters determined from site testing.
ST_RISK_LIKELIHOOD_DETAIL | ASSESSMENT SHOWS SELF-WEIGHT FAILURE; HIGHER LEVEL OF ASSESSMENT/ALTERNATIVE ANALYTICAL MODEL/ADDITIONAL SITE TESTING COULD CHANGE RESULT. | Assessment shows self-weight failure; higher level of assessment/alternative analytical model/additional site testing could change result.
ST_RISK_LIKELIHOOD_DETAIL | ASSESSMENT SHOWS SELF-WEIGHT FAILURE; HIGHER LEVEL OF ASSESSMENT/ALTERNATIVE ANALYTICAL MODEL/ADDITIONAL SITE TESTING LIKELY TO CHANGE RESULT. | Assessment shows self-weight failure; higher level of assessment/alternative analytical model/additional site testing likely to change result.
ST_RISK_LIKELIHOOD_DETAIL | CASES WHERE IT IS HIGHLY LIKELY THAT THE STRUCTURE IS NOT MEETING ITS REQUIRED OPERATIONAL CAPACITY E.G. BECAUSE OF SAFEGUARDING MEASURES. | Cases where it is highly likely that the structure is not meeting its required operational capacity e.g. because of safeguarding measures.
ST_RISK_LIKELIHOOD_DETAIL | CASES WHERE IT IS POSSIBLE, AND LIKELY THAT THE STRUCTURE IS NOT MEETING ITS REQUIRED OPERATIONAL CAPACITY E.G. BECAUSE OF SAFEGUARDING MEASURES. | Cases where it is possible, and likely that the structure is not meeting its required operational capacity e.g. because of safeguarding measures.
ST_RISK_LIKELIHOOD_DETAIL | CASES WHERE IT IS POSSIBLE, BUT UNLIKELY THAT THE STRUCTURE IS NOT MEETING ITS REQUIRED OPERATIONAL CAPACITY E.G. BECAUSE OF SAFEGUARDING MEASURES | Cases where it is possible, but unlikely that the structure is not meeting its required operational capacity e.g. because of safeguarding measures
ST_RISK_LIKELIHOOD_DETAIL | CERTAINTY (EITHER ALREADY HAPPENED OR CERTAIN TO HAPPEN) | Certainty (either already happened or certain to happen)
ST_RISK_LIKELIHOOD_DETAIL | CHANGE OF USE (E.G. INCREASED TRAFFIC VOLUME/WEIGHT) COULD OCCUR, BUT UNLIKELY. NEW STANDARDS COULD AFFECT THE EQUIPMENT/COMPONENT/ELEMENT/STRUCTURE, BUT UNLIKELY. | Change of Use (e.g. increased traffic volume/weight) could occur, but unlikely. New standards could affect the equipment/component/element/structure, but unlikely.
ST_RISK_LIKELIHOOD_DETAIL | CHANGE OF USE (E.G. INCREASED TRAFFIC VOLUME/WEIGHT) HIGHLY LIKELY TO OCCUR. NEW STANDARDS HIGHLY LIKELY TO AFFECT EQUIPMENT/COMPONENT/ELEMENT/STRUCTURE. | Change of Use (e.g. increased traffic volume/weight) highly likely to occur. New standards highly likely to affect equipment/component/element/structure.
ST_RISK_LIKELIHOOD_DETAIL | CHANGE OF USE (E.G. INCREASED TRAFFIC VOLUME/WEIGHT) LIKELY TO OCCUR. NEW STANDARDS LIKELY TO AFFECT EQUIPMENT/COMPONENT/ELEMENT/STRUCTURE. | Change of Use (e.g. increased traffic volume/weight) likely to occur. New standards likely to affect equipment/component/element/structure.
ST_RISK_LIKELIHOOD_DETAIL | CONDITIONS REQUIRED FOR OVERLOAD HIGHLY LIKELY. | Conditions required for overload highly likely.
ST_RISK_LIKELIHOOD_DETAIL | CONDITIONS REQUIRED FOR OVERLOAD POSSIBLE, AND LIKELY. | Conditions required for overload possible, and likely.
ST_RISK_LIKELIHOOD_DETAIL | CONDITIONS REQUIRED FOR OVERLOAD POSSIBLE, BUT UNLIKELY. | Conditions required for overload possible, but unlikely.
ST_RISK_LIKELIHOOD_DETAIL | DAMAGE OBSERVED FROM INSPECTION | Damage observed from inspection
ST_RISK_LIKELIHOOD_DETAIL | DATA/STUDIES SHOW THAT STRUCTURE IS NOT MEETING ITS REQUIRED OPERATIONAL CAPACITY E.G. BECAUSE OF IMPOSED SAFEGUARDING MEASURES | Data/studies show that structure is not meeting its required operational capacity e.g. because of imposed safeguarding measures
ST_RISK_LIKELIHOOD_DETAIL | DESK STUDY/SITE VISIT HAS CONFIRMED THAT EQUIPMENT/COMPONENT/ELEMENT/STRUCTURE HAS MANUFACTURING FAULT. | Desk study/site visit has confirmed that equipment/component/element/structure has manufacturing fault.
ST_RISK_LIKELIHOOD_DETAIL | EQUIPMENT, INCLUDING THAT REQUIRED FOR SECURITY, IS DAMAGED BUT UNLIKELY TO HAVE FAILED; CHANGE OF STANDARDS COULD AFFECT EQUIPMENT AND RENDER SUBSTANDARD (BUT UNLIKELY); SERVICE LIFE OF EQUIPMENT IS ABOUT TO EXPIRE - NO SIGNS OF FAILURE YET ON THIS OR AN | Equipment, including that required for security, is damaged but unlikely to have failed; change of standards could affect equipment and render substandard (but unlikely); service life of equipment is about to expire - no signs of failure yet on this or any similar equipment.
ST_RISK_LIKELIHOOD_DETAIL | EQUIPMENT, INCLUDING THAT REQUIRED FOR SECURITY, IS DAMAGED TO THE EXTENT WHERE IT IS HIGHLY LIKELY TO HAVE FAILED; CHANGE OF STANDARDS HIGHLY LIKELY TO AFFECT EQUIPMENT AND RENDER SUBSTANDARD; SERVICE LIFE OF EQUIPMENT HAS EXPIRED - NO SIGNS OF FAILURE Y | Equipment, including that required for security, is damaged to the extent where it is highly likely to have failed; change of standards highly likely to affect equipment and render substandard; service life of equipment has expired - no signs of failure yet but similar equipment on similar structures has failed.
ST_RISK_LIKELIHOOD_DETAIL | EQUIPMENT, INCLUDING THAT REQUIRED FOR SECURITY, IS DAMAGED TO THE EXTENT WHERE LIKELY TO HAVE FAILED; CHANGE OF STANDARDS LIKELY TO AFFECT EQUIPMENT AND RENDER SUBSTANDARD; SERVICE LIFE OF EQUIPMENT IS ABOUT TO EXPIRE - NO SIGNS OF FAILURE YET BUT SIMILA | Equipment, including that required for security, is damaged to the extent where likely to have failed; change of standards likely to affect equipment and render substandard; service life of equipment is about to expire - no signs of failure yet but similar equipment on similar structures has failed.
ST_RISK_LIKELIHOOD_DETAIL | EQUIPMENT/COMPONENT/ELEMENT/STRUCTURE COULD BE AFFECTED BY MANUFACTURING FAULT, BUT UNLIKELY. | Equipment/component/element/structure could be affected by manufacturing fault, but unlikely.
ST_RISK_LIKELIHOOD_DETAIL | EQUIPMENT/COMPONENT/ELEMENT/STRUCTURE IS HIGHLY LIKELY AFFECTED BY A MANUFACTURING FAULT BUT ADDITIONAL INFORMATION IS REQUIRED BEFORE FINAL CONFIRMATION. | Equipment/component/element/structure is highly likely affected by a manufacturing fault but additional information is required before final confirmation.
ST_RISK_LIKELIHOOD_DETAIL | EQUIPMENT/COMPONENT/ELEMENT/STRUCTURE IS LIKELY AFFECTED BY A MANUFACTURING FAULT; ADDITIONAL INFORMATION REQUIRED TO CONFIRM. | Equipment/component/element/structure is likely affected by a manufacturing fault; additional information required to confirm.
ST_RISK_LIKELIHOOD_DETAIL | EVIDENCE THAT SAFEGUARDING HAS BEEN IGNORED. | Evidence that safeguarding has been ignored.
ST_RISK_LIKELIHOOD_DETAIL | EVIDENCE THAT SAFEGUARDING HAS FAILED. | Evidence that safeguarding has failed.
ST_RISK_LIKELIHOOD_DETAIL | HIGHLY LIKELY | Highly Likely
ST_RISK_LIKELIHOOD_DETAIL | INCIDENT KNOWN TO HAVE OCCURRED BUT INSPECTION EITHER NOT YET CARRIED OUT TO CONFIRM, OR NOT POSSIBLE. EQUIPMENT/COMPONENT IS NOT FUNCTIONING CORRECTLY - DAMAGE IS LIKELY CAUSE. | Incident known to have occurred but inspection either not yet carried out to confirm, or not possible. Equipment/component is not functioning correctly - damage is likely cause.
ST_RISK_LIKELIHOOD_DETAIL | INSPECTION/DESK STUDY/ASSESSMENT HAS SHOWN COMPONENT/ELEMENT/STRUCTURE TO BE SUBSTANDARD. | Inspection/desk study/assessment has shown component/element/structure to be substandard.
ST_RISK_LIKELIHOOD_DETAIL | INSPECTION/TESTING SHOWS EVIDENCE OF FAILURE | Inspection/testing shows evidence of failure
ST_RISK_LIKELIHOOD_DETAIL | INSPECTION/TESTING SHOWS EVIDENCE OF FAILURE. | Inspection/testing shows evidence of failure.
ST_RISK_LIKELIHOOD_DETAIL | INSPECTION/TESTING/ASSESSMENT SHOWS EQUIPMENT, INCLUDING THAT REQUIRED FOR SECURITY, HAS FAILED. | Inspection/testing/assessment shows equipment, including that required for security, has failed.
ST_RISK_LIKELIHOOD_DETAIL | INSUFFICIENT REMNANT STRENGTH; EXPOSURE (E.G. VEHICLE IMPACT, SELF WEIGHT, PASSAGE OF OVERWEIGHT VEHICLE) COULD RESULT IN OVERLOAD (FAILURE) OF THE ELEMENT, BUT UNLIKELY. | Insufficient remnant strength; exposure (e.g. vehicle impact, self weight, passage of overweight vehicle) could result in overload (failure) of the element, but unlikely.
ST_RISK_LIKELIHOOD_DETAIL | LOW REMNANT STRENGTH; EXPOSURE (E.G. VEHICLE IMPACT, SELF WEIGHT, PASSAGE OF OVERWEIGHT VEHICLE) LIKELY TO RESULT IN OVERLOAD (FAILURE) OF THE ELEMENT. | Low remnant strength; exposure (e.g. vehicle impact, self weight, passage of overweight vehicle) likely to result in overload (failure) of the element.
ST_RISK_LIKELIHOOD_DETAIL | MINOR INCIDENT KNOWN TO HAVE OCCURRED BUT INSPECTION EITHER NOT YET CARRIED OUT TO CONFIRM, OR NOT POSSIBLE. | Minor incident known to have occurred but inspection either not yet carried out to confirm, or not possible.
ST_RISK_LIKELIHOOD_DETAIL | NOT APPLICABLE | Not Applicable
ST_RISK_LIKELIHOOD_DETAIL | OVERLOAD CERTAIN; ELEMENT/STRUCTURE SHOWING SIGNS OF DISTRESS. | Overload certain; element/structure showing signs of distress.
ST_RISK_LIKELIHOOD_DETAIL | OVERWEIGHT VEHICLES CERTAIN TO USE THE ROUTE. (WHERE THE TERM OVERWEIGHT IS ASSUMED RELATIVE TO THE CURRENT CAPACITY OF THE EQUIPMENT/COMPONENT/ELEMENT/STRUCTURE, AS OPPOSED TO THE REQUIRED OPERATIONAL CAPACITY.) | Overweight vehicles certain to use the route. (Where the term Overweight is assumed relative to the current capacity of the equipment/component/element/structure, as opposed to the required operational capacity.)
ST_RISK_LIKELIHOOD_DETAIL | OVERWEIGHT VEHICLES COULD USE ROUTE, BUT UNLIKELY. (WHERE THE TERM OVERWEIGHT IS ASSUMED RELATIVE TO THE CURRENT CAPACITY OF THE EQUIPMENT/COMPONENT/ELEMENT/STRUCTURE, AS OPPOSED TO THE REQUIRED OPERATIONAL CAPACITY.) | Overweight vehicles could use route, but unlikely. (Where the term Overweight is assumed relative to the current capacity of the equipment/component/element/structure, as opposed to the required operational capacity.)
ST_RISK_LIKELIHOOD_DETAIL | OVERWEIGHT VEHICLES COULD USE ROUTE. (WHERE THE TERM OVERWEIGHT IS ASSUMED RELATIVE TO THE CURRENT CAPACITY OF THE EQUIPMENT/COMPONENT/ELEMENT/STRUCTURE, AS OPPOSED TO THE REQUIRED OPERATIONAL CAPACITY.) | Overweight vehicles could use route. (Where the term Overweight is assumed relative to the current capacity of the equipment/component/element/structure, as opposed to the required operational capacity.)
ST_RISK_LIKELIHOOD_DETAIL | OVERWEIGHT VEHICLES HIGHLY LIKELY TO USE ROUTE. (WHERE THE TERM OVERWEIGHT IS ASSUMED RELATIVE TO THE CURRENT CAPACITY OF THE EQUIPMENT/COMPONENT/ELEMENT/STRUCTURE, AS OPPOSED TO THE REQUIRED OPERATIONAL CAPACITY.) | Overweight vehicles highly likely to use route. (Where the term Overweight is assumed relative to the current capacity of the equipment/component/element/structure, as opposed to the required operational capacity.)
ST_RISK_LIKELIHOOD_DETAIL | POSSIBLE, AND LIKELY | Possible, and likely
ST_RISK_LIKELIHOOD_DETAIL | POSSIBLE, BUT UNLIKELY | Possible, but Unlikely
ST_RISK_LIKELIHOOD_DETAIL | POTENTIAL FOR VANDALISM, BUT NO RECORD TO DATE; VANDALISM JUDGED TO BE POSSIBLE, BUT UNLIKELY. | Potential for vandalism, but no record to date; vandalism judged to be possible, but unlikely.
ST_RISK_LIKELIHOOD_DETAIL | PRELIMINARY STUDY SUGGESTS COMPONENT/ELEMENT/STRUCTURE HIGHLY LIKELY TO BE SUBSTANDARD. | Preliminary study suggests component/element/structure highly likely to be substandard.
ST_RISK_LIKELIHOOD_DETAIL | PRELIMINARY STUDY SUGGESTS COMPONENT/ELEMENT/STRUCTURE LIKELY TO BE/POSSIBLY SUBSTANDARD. | Preliminary study suggests component/element/structure likely to be/possibly substandard.
ST_RISK_LIKELIHOOD_DETAIL | PRELIMINARY STUDY SUGGESTS COMPONENT/ELEMENT/STRUCTURE POSSIBLY SUBSTANDARD, BUT UNLIKELY. | Preliminary study suggests component/element/structure possibly substandard, but unlikely.
ST_RISK_LIKELIHOOD_DETAIL | RECORD OF VANDALISM AT SITE; VANDALISM JUDGED TO BE HIGHLY LIKELY. | Record of vandalism at site; vandalism judged to be highly likely.
ST_RISK_LIKELIHOOD_DETAIL | RECORD/EVIDENCE OF SAFEGUARDING HAVING BEEN IGNORED IN THE PAST. | Record/evidence of safeguarding having been ignored in the past.
ST_RISK_LIKELIHOOD_DETAIL | REMNANT STRENGTH SO LOW THAT EXPOSURE (E.G. VEHICLE IMPACT, SELF WEIGHT, PASSAGE OF OVERWEIGHT VEHICLE) CERTAIN TO RESULT IN OVERLOAD (FAILURE) OF THE ELEMENT. | Remnant strength so low that exposure (e.g. vehicle impact, self weight, passage of overweight vehicle) certain to result in overload (failure) of the element.
ST_RISK_LIKELIHOOD_DETAIL | SAFEGUARDING COULD BE IGNORED, BUT NO RECORD TO DATE. | Safeguarding could be ignored, but no record to date.
ST_RISK_LIKELIHOOD_DETAIL | SAFEGUARDING HAS ADEQUATE RESERVE STRENGTH/REDUNDANCY; SAFEGUARDING IS NOT CONSIDERED PARTICULARLY VULNERABLE. | Safeguarding has adequate reserve strength/redundancy; safeguarding is not considered particularly vulnerable.
ST_RISK_LIKELIHOOD_DETAIL | SAFEGUARDING HAS LOW RESERVE STRENGTH/REDUNDANCY; SAFEGUARDING IS HIGHLY VULNERABLE. | Safeguarding has low reserve strength/redundancy; safeguarding is highly vulnerable.
ST_RISK_LIKELIHOOD_DETAIL | SAFEGUARDING HAS SOME RESERVE STRENGTH/REDUNDANCY; SAFEGUARDING IS VULNERABLE. | Safeguarding has some reserve strength/redundancy; safeguarding is vulnerable.
ST_RISK_LIKELIHOOD_DETAIL | SAFEGUARDING IGNORED ON STRUCTURES WITH SIMILAR MEASURES ON SAME ROUTE. | Safeguarding ignored on structures with similar measures on same route.
ST_RISK_LIKELIHOOD_DETAIL | SERVICE LIFE ABOUT TO EXPIRE; NO SIGNS OF FAILURE YET ON THIS OR ANY SIMILAR STRUCTURES. | Service life about to expire; no signs of failure yet on this or any similar structures.
ST_RISK_LIKELIHOOD_DETAIL | SERVICE LIFE ABOUT TO EXPIRE; NO SIGNS OF FAILURE YET ON THIS OR ANY SIMILAR STRUCTURES. | Service life about to expire; no signs of failure yet on this or any similar structures.
ST_RISK_LIKELIHOOD_DETAIL | SERVICE LIFE ABOUT TO EXPIRE; SIMILAR COMPONENTS ON SIMILAR STRUCTURES HAVE FAILED AT EXPECTED SERVICE LIFE. | Service life about to expire; similar components on similar structures have failed at expected service life.
ST_RISK_LIKELIHOOD_DETAIL | SERVICE LIFE ABOUT TO EXPIRE; SIMILAR SYSTEMS ON SIMILAR STRUCTURES HAVE FAILED AT EXPECTED SERVICE LIFE. | Service life about to expire; similar systems on similar structures have failed at expected service life.
ST_RISK_LIKELIHOOD_DETAIL | SERVICE LIFE EXPIRED; SIMILAR COMPONENTS ON SIMILAR STRUCTURES HAVE FAILED. | Service life expired; similar components on similar structures have failed.
ST_RISK_LIKELIHOOD_DETAIL | SERVICE LIFE EXPIRED; SIMILAR SYSTEMS ON SIMILAR STRUCTURES HAVE FAILED. | Service life expired; similar systems on similar structures have failed.
ST_RISK_LIKELIHOOD_DETAIL | SIGNIFICANT INCIDENT KNOWN TO HAVE OCCURRED BUT INSPECTION EITHER NOT YET CARRIED OUT TO CONFIRM, OR NOT POSSIBLE. | Significant incident known to have occurred but inspection either not yet carried out to confirm, or not possible.
ST_RISK_LIKELIHOOD_DETAIL | SITE HAS POOR ACCIDENT RECORD; ACCIDENT JUDGED TO BE HIGHLY LIKELY. SITE IS ON A HIGH TRAFFIC ROUTE AND IS CLOSE TO A JUNCTION/INTERCHANGE AND THERE IS REDUCED CLEARANCE FROM THE CARRIAGEWAY. SITE IS ON A HIGH TRAFFIC ROUTE AND CLOSE TO A JUNCTION/INTERCH | Site has poor accident record; accident judged to be highly likely. Site is on a high traffic route and is close to a junction/interchange and there is reduced clearance from the carriageway. Site is on a high traffic route and close to a junction/interchange and has poor horizontal/vertical alignment. Site with other features judged highly likely to result in a Road Traffic Accident.
ST_RISK_LIKELIHOOD_DETAIL | SITE INVESTIGATIONS/TESTING CONFIRM PRESENCE OF TSA. | Site investigations/testing confirm presence of TSA.
ST_RISK_LIKELIHOOD_DETAIL | SITE IS ON A HIGH TRAFFIC ROUTE AND IS CLOSE TO A JUNCTION/INTERCHANGE OR HAS REDUCED CLEARANCE FROM THE CARRIAGEWAY OR HAS POOR HORIZONTAL/VERTICAL ALIGNMENT. SITE IS ON A MEDIUM TRAFFIC ROUTE AND IS CLOSE TO A JUNCTION/INTERCHANGE AND THERE IS REDUCED C | Site is on a high traffic route and is close to a junction/interchange or has reduced clearance from the carriageway or has poor horizontal/vertical alignment. Site is on a medium traffic route and is close to a junction/interchange and there is reduced clearance from carriageway. Site is on a medium traffic route and is close to a junction/interchange and has poor horizontal/vertical alignment. Site where some evidence of previous incidents, but no accident record to date; accident judged to be possible and likely. Site with other features judged likely to result in a Road Traffic Accident.
ST_RISK_LIKELIHOOD_DETAIL | SITE IS ON A MEDIUM TRAFFIC ROUTE AND IS CLOSE TO A JUNCTION/INTERCHANGE OR HAS REDUCED CLEARANCE FROM CARRIAGEWAY OR HAS POOR HORIZONTAL/VERTICAL ALIGNMENT. SITE IS ON A LOW TRAFFIC ROUTE AND IS CLOSE TO A JUNCTION/INTERCHANGE AND HAS REDUCED CLEARANCE F | Site is on a medium traffic route and is close to a junction/interchange or has reduced clearance from carriageway or has poor horizontal/vertical alignment. Site is on a low traffic route and is close to a junction/interchange and has reduced clearance from carriageway. Site is on a low traffic route and is close to a junction/interchange and has poor horizontal/vertical alignment. Site where accident judged to be possible, but unlikely.
ST_RISK_LIKELIHOOD_DETAIL | STRUCTURE SHOWING SIGNS OF DISTRESS UNDER SELF-WEIGHT. | Structure showing signs of distress under self-weight.
ST_RISK_LIKELIHOOD_DETAIL | STRUCTURES CLASSED AS "CONFIRMED" IN ACCORDANCE WITH BA 35/90. | Structures classed as "Confirmed" in accordance with BA 35/90.
ST_RISK_LIKELIHOOD_DETAIL | STRUCTURES CLASSED AS "POTENTIAL" IN ACCORDANCE WITH BA 35/90. | Structures classed as "Potential" in accordance with BA 35/90.
ST_RISK_LIKELIHOOD_DETAIL | STRUCTURES CLASSED AS "SUSPECT" IN ACCORDANCE WITH BA 35/90 BUT WHERE ASR IS THOUGHT TO BE UNLIKELY | Structures classed as "Suspect" in accordance with BA 35/90 but where ASR is thought to be unlikely
ST_RISK_LIKELIHOOD_DETAIL | STRUCTURES CLASSED AS "SUSPECT" IN ACCORDANCE WITH BA 35/90 WHERE THE GEOLOGY OF AGGREGATE SOURCES AND ALKALI CONTENT IN THE CONCRETE MIX SUGGESTS THE POSSIBILITY OF ASR. | Structures classed as "Suspect" in accordance with BA 35/90 where the geology of aggregate sources and alkali content in the concrete mix suggests the possibility of ASR.
ST_RISK_LIKELIHOOD_DETAIL | STRUCTURES WHERE "RINGING" INDICATES DELAMINATION AND TESTING INDICATES A LOW RISK OF ACTIVE CORROSION; STRUCTURES WHERE DETERIORATION MECHANISM COULD RESULT IN SPALLING, BUT THIS IS UNLIKELY. | Structures where "ringing" indicates delamination and testing indicates a low risk of active corrosion; structures where deterioration mechanism could result in spalling, but this is unlikely.
ST_RISK_LIKELIHOOD_DETAIL | STRUCTURES WHERE "RINGING" INDICATES DELAMINATION AND TESTING SHOWS MEDIUM RISK OF ACTIVE CORROSION; STRUCTURES WHERE DETERIORATION MECHANISM IS LIKELY TO RESULT IN SPALLING. | Structures where "ringing" indicates delamination and testing shows medium risk of active corrosion; structures where deterioration mechanism is likely to result in spalling.
ST_RISK_LIKELIHOOD_DETAIL | STRUCTURES WHERE "RINGING" INDICATES DELAMINATION AND TESTING SHOWS MEDIUM/HIGH RISK OF ACTIVE CORROSION; STRUCTURES WHERE DETERIORATION MECHANISM IS HIGHLY LIKELY TO RESULT IN SPALLING. | Structures where "ringing" indicates delamination and testing shows medium/high risk of active corrosion; structures where deterioration mechanism is highly likely to result in spalling.
ST_RISK_LIKELIHOOD_DETAIL | STRUCTURES WITHIN AREAS WHERE PHASE 1 DESK STUDIES HAVE IDENTIFIED A SIGNIFICANT RISK OF THAUMASITE. | Structures within areas where Phase 1 desk studies have identified a significant risk of thaumasite.
ST_RISK_LIKELIHOOD_DETAIL | STRUCTURES WITHIN AREAS WHERE PHASE 1 DESK STUDIES IDENTIFIED A LOW RISK OF THAUMASITE. | Structures within areas where Phase 1 desk studies identified a low risk of thaumasite.
ST_RISK_LIKELIHOOD_DETAIL | STRUCTURES WITHIN AREAS WHERE PHASE 2 SITE INVESTIGATIONS HAVE IDENTIFIED SIGNS OF TSA. | Structures within areas where Phase 2 site investigations have identified signs of TSA.
ST_RISK_LIKELIHOOD_DETAIL | SYSTEM ANALYSIS HAS INDICATED THAT ELEMENT HAS AN EFFECT ON STRUCTURAL INTEGRITY; STRUCTURE COULD COLLAPSE IF ELEMENT FAILS, BUT UNLIKELY. | System analysis has indicated that element has an effect on structural integrity; structure could collapse if element fails, but unlikely.
ST_RISK_LIKELIHOOD_DETAIL | SYSTEM ANALYSIS HAS INDICATED THAT ELEMENT IS CRITICAL TO STRUCTURAL INTEGRITY; STRUCTURE CERTAIN TO COLLAPSE IF ELEMENT FAILS. | System analysis has indicated that element is critical to structural integrity; structure certain to collapse if element fails.
ST_RISK_LIKELIHOOD_DETAIL | SYSTEM ANALYSIS HAS INDICATED THAT ELEMENT IS IMPORTANT TO STRUCTURAL INTEGRITY; STRUCTURE LIKELY TO COLLAPSE IF ELEMENT FAILS. | System analysis has indicated that element is important to structural integrity; structure likely to collapse if element fails.
ST_RISK_LIKELIHOOD_DETAIL | SYSTEM ANALYSIS HAS INDICATED THAT ELEMENT IS SIGNIFICANT TO STRUCTURAL INTEGRITY; STRUCTURE HIGHLY LIKELY TO COLLAPSE IF ELEMENT FAILS. | System analysis has indicated that element is significant to structural integrity; structure highly likely to collapse if element fails.
ST_RISK_LIKELIHOOD_DETAIL | USE/STANDARDS KNOWN TO HAVE CHANGED SINCE CONSTRUCTION/INSTALLATION. | Use/Standards known to have changed since construction/installation.
ST_RISK_LIKELIHOOD_DETAIL | VANDALISM HAS OCCURRED AT THE SITE. | Vandalism has occurred at the site.
ST_RISK_LIKELIHOOD_DETAIL | VANDALISM RECORDED NEARBY; VANDALISM JUDGED TO BE POSSIBLE, AND LIKELY. | Vandalism recorded nearby; vandalism judged to be possible, and likely.
ST_RISK_LIKELIHOOD_DETAIL | VERY LOW REMNANT STRENGTH; EXPOSURE (E.G. VEHICLE IMPACT, SELF WEIGHT, PASSAGE OF OVERWEIGHT VEHICLE) HIGHLY LIKELY TO RESULT IN OVERLOAD (FAILURE) OF THE ELEMENT. | Very low remnant strength; exposure (e.g. vehicle impact, self weight, passage of overweight vehicle) highly likely to result in overload (failure) of the element.
ST_RISK_VALUE | HIGH | High
ST_RISK_VALUE | HIGH* | High*
ST_RISK_VALUE | LOW | Low
ST_RISK_VALUE | MEDIUM | Medium
ST_RISK_VALUE | NONE | None
ST_ROAD_LANE_TYPE | HARD SHOULDER | Hard Shoulder
ST_ROAD_LANE_TYPE | LANE 1 | Lane 1
ST_ROAD_LANE_TYPE | LANE 2 | Lane 2
ST_ROAD_LANE_TYPE | LANE 3 | Lane 3
ST_ROAD_LANE_TYPE | LANE 4 | Lane 4
ST_ROAD_LANE_TYPE | LANE 5 | Lane 5
ST_ROAD_LANE_TYPE | LANE 6 | Lane 6
ST_ROAD_LANE_TYPE | NOT SPECIFIED | Not Specified
ST_ROAD_TYPE | MAIN CARRIAGEWAY | Main Carriageway
ST_ROAD_TYPE | NOT APPLICABLE | Not Applicable
ST_ROAD_TYPE | ROUNDABOUT | Roundabout
ST_ROAD_TYPE | SLIP ROAD | Slip Road
ST_ROAD_TYPE | SPUR | Spur
ST_ROUTE_ECONOMIC_IMPACT | HIGH | High
ST_ROUTE_ECONOMIC_IMPACT | LOW | Low
ST_ROUTE_ECONOMIC_IMPACT | MEDIUM | Medium
ST_ROUTE_HEIGHT_SCORE | > 5.03M | > 5.03m
ST_ROUTE_HEIGHT_SCORE | 3.0 TO 3.25M | 3.0 to 3.25m
ST_ROUTE_HEIGHT_SCORE | 3.25 TO 3.5M | 3.25 to 3.5m
ST_ROUTE_HEIGHT_SCORE | 3.5 TO 3.75M | 3.5 to 3.75m
ST_ROUTE_HEIGHT_SCORE | 3.75 TO 4.0M | 3.75 to 4.0m
ST_ROUTE_HEIGHT_SCORE | 4.0 TO 4.25M | 4.0 to 4.25m
ST_ROUTE_HEIGHT_SCORE | 4.25 TO 4.5M | 4.25 to 4.5m
ST_ROUTE_HEIGHT_SCORE | 4.5 TO 5.03M | 4.5 to 5.03m
ST_ROUTE_HEIGHT_SCORE | NOT APPLICABLE | Not Applicable
ST_ROUTE_SPEED_SCORE | 50 KM/H | 50 Km/h
ST_ROUTE_SPEED_SCORE | 60 KM/H | 60 Km/h
ST_ROUTE_SPEED_SCORE | 70 KM/H | 70 Km/h
ST_ROUTE_SPEED_SCORE | 80 KM/H | 80 Km/h
ST_ROUTE_SPEED_SCORE | 90 KM/H | 90 Km/h
ST_ROUTE_TYPE | CLASSIFIED B AND C | Classified B and C
ST_ROUTE_TYPE | MOTORWAY | Motorway
ST_ROUTE_TYPE | NOT SPECIFIED | Not Specified
ST_ROUTE_TYPE | OTHER PRINCIPAL | Other Principal
ST_ROUTE_TYPE | PRIMARY A | Primary A
ST_ROUTE_TYPE | UNCLASSIFIED U | Unclassified U
ST_ROUTE_TYPE_SCORE | HEAVY (>50,000) | Heavy (>50,000)
ST_ROUTE_TYPE_SCORE | HEAVY (>90,000) | Heavy (>90,000)
ST_ROUTE_TYPE_SCORE | LIGHT (<20,000) | Light (<20,000)
ST_ROUTE_TYPE_SCORE | LIGHT (<30,000) | Light (<30,000)
ST_ROUTE_TYPE_SCORE | MODERATE (20,000 TO 50,000) | Moderate (20,000 to 50,000)
ST_ROUTE_TYPE_SCORE | MODERATE (30,000 TO 90,000) | Moderate (30,000 to 90,000)
ST_RVRS_CONTAINMENT_PERFORMANCE_CLASS | H1 | H1
ST_RVRS_CONTAINMENT_PERFORMANCE_CLASS | H2 | H2
ST_RVRS_CONTAINMENT_PERFORMANCE_CLASS | H3 | H3
ST_RVRS_CONTAINMENT_PERFORMANCE_CLASS | H4A | H4a
ST_RVRS_CONTAINMENT_PERFORMANCE_CLASS | H4B | H4b
ST_RVRS_CONTAINMENT_PERFORMANCE_CLASS | N1 | N1
ST_RVRS_CONTAINMENT_PERFORMANCE_CLASS | N2 | N2
ST_RVRS_CONTAINMENT_PERFORMANCE_CLASS | NON STANDARD | Non Standard
ST_RVRS_CONTAINMENT_PERFORMANCE_CLASS | NOT APPLICABLE | Not Applicable
ST_RVRS_CONTAINMENT_PERFORMANCE_CLASS | NOT KNOWN | Not Known
ST_RVRS_CONTAINMENT_PERFORMANCE_CLASS | P1 | P1
ST_RVRS_CONTAINMENT_PERFORMANCE_CLASS | P2 | P2
ST_RVRS_CONTAINMENT_PERFORMANCE_CLASS | P2(113) | P2(113)
ST_RVRS_CONTAINMENT_PERFORMANCE_CLASS | P2(80) | P2(80)
ST_RVRS_CONTAINMENT_PERFORMANCE_CLASS | P3 | P3
ST_RVRS_CONTAINMENT_PERFORMANCE_CLASS | P4 | P4
ST_RVRS_CONTAINMENT_PERFORMANCE_CLASS | P5 | P5
ST_RVRS_CONTAINMENT_PERFORMANCE_CLASS | P5/P1 | P5/P1
ST_RVRS_CONTAINMENT_PERFORMANCE_CLASS | P5/P2 | P5/P2
ST_RVRS_CONTAINMENT_PERFORMANCE_CLASS | P5/P4 | P5/P4
ST_RVRS_CONTAINMENT_PERFORMANCE_CLASS | P6 | P6
ST_RVRS_CONTAINMENT_PERFORMANCE_CLASS | P7 | P7
ST_RVRS_CONTAINMENT_PERFORMANCE_CLASS | PEDESTRIAN/GUARDRAIL | Pedestrian/Guardrail
ST_RVRS_NOMINAL_HEIGHT | (NULL) | (null)
ST_RVRS_NOMINAL_HEIGHT | 1 | 1
ST_RVRS_NOMINAL_HEIGHT | 1.1499999999999999 | 1.1499999999999999
ST_RVRS_NOMINAL_HEIGHT | 1.25 | 1.25
ST_RVRS_NOMINAL_HEIGHT | 1.4 | 1.4
ST_RVRS_NOMINAL_HEIGHT | 1.5 | 1.5
ST_RVRS_NOMINAL_HEIGHT | 1.8 | 1.8
ST_RVRS_NOMINAL_HEIGHT | 2 | 2
ST_RVRS_PARAPET_PROTECTION_SYSTEM | ASSET INTERNATIONAL HALF STEEL STEP BARRIER | Asset International Half Steel Step Barrier
ST_RVRS_PARAPET_PROTECTION_SYSTEM | ASSET INTERNATIONAL STEEL STEP BARRIER | Asset International Steel Step Barrier
ST_RVRS_PARAPET_PROTECTION_SYSTEM | ASSET INTERNATIONAL VARIOGUARD SINGLE SIDED SAFETY BARRIER | Asset International Varioguard Single Sided Safety Barrier
ST_RVRS_PARAPET_PROTECTION_SYSTEM | BRIFEN 3 WIRE ROPE SAFETY FENCE | Brifen 3 Wire Rope Safety Fence
ST_RVRS_PARAPET_PROTECTION_SYSTEM | BRIFEN 4 WIRE ROPE SAFETY FENCE | Brifen 4 Wire Rope Safety Fence
ST_RVRS_PARAPET_PROTECTION_SYSTEM | CORUS CCB DOUBLE SIDED STEEL SAFETY BARRIER | Corus CCB Double Sided Steel Safety Barrier
ST_RVRS_PARAPET_PROTECTION_SYSTEM | CORUS CCB STEEL SAFETY BARRIER | Corus CCB Steel Safety Barrier
ST_RVRS_PARAPET_PROTECTION_SYSTEM | CORUS TUBES HSF N2 RHS SAFETY BARRIER | Corus Tubes HSF N2 RHS Safety Barrier
ST_RVRS_PARAPET_PROTECTION_SYSTEM | CORUS VETEX DOUBLE SIDED CORR. BEAM N2 STEEL SAFETY BARRIER | Corus Vetex Double Sided Corr. Beam N2 Steel Safety Barrier
ST_RVRS_PARAPET_PROTECTION_SYSTEM | CORUS VETEX DOUBLE SIDED N2 STEEL SAFETY BARRIER | Corus Vetex Double Sided N2 Steel Safety Barrier
ST_RVRS_PARAPET_PROTECTION_SYSTEM | CORUS VETEX H2 SINGLE SIDED BARRIER | Corus Vetex H2 Single Sided Barrier
ST_RVRS_PARAPET_PROTECTION_SYSTEM | CORUS VETEX N2 SINGLE SIDED BARRIER | Corus Vetex N2 Single Sided Barrier
ST_RVRS_PARAPET_PROTECTION_SYSTEM | CORUS VETEX SINGLE SIDED CORR. BEAM N2 STEEL SAFETY BARRIER | Corus Vetex Single Sided Corr. Beam N2 Steel Safety Barrier
ST_RVRS_PARAPET_PROTECTION_SYSTEM | EMBEDDED CONCRETE STEP BARRIER (BRITPAVE) | Embedded Concrete Step Barrier (BRITPAVE)
ST_RVRS_PARAPET_PROTECTION_SYSTEM | FLEX-BEAM PLUS SINGLE SIDED UNTENS. CORR. BEAM STEEL SAF. BARRIER | Flex-Beam Plus Single Sided Untens. Corr. Beam Steel Saf. Barrier
ST_RVRS_PARAPET_PROTECTION_SYSTEM | FLEX-BEAM UNTENS. CORR. BEAM DOUBLE SIDED STEEL SAFETY BARRIER | Flex-Beam Untens. Corr. Beam Double Sided Steel Safety Barrier
ST_RVRS_PARAPET_PROTECTION_SYSTEM | FLEX-BEAM UNTENS. CORR. BEAM SINGLE SIDED STEEL SAFETY BARRIER | Flex-Beam Untens. Corr. Beam Single Sided Steel Safety Barrier
ST_RVRS_PARAPET_PROTECTION_SYSTEM | FRACASSO TYPE 3N13506 SINGLE SIDED SAFETY BARRIER | Fracasso Type 3n13506 Single Sided Safety Barrier
ST_RVRS_PARAPET_PROTECTION_SYSTEM | FRACASSO TYPE B21300 DOUBLE WAVE SINGLE SIDED SAFETY BARRIER | Fracasso Type B21300 Double Wave Single Sided Safety Barrier
ST_RVRS_PARAPET_PROTECTION_SYSTEM | HAITSMA BETON H2 FREESTAND PRECAST CONC STEP BARRIER - VER 2 | HAITSMA Beton H2 Freestand Precast Conc Step Barrier - Ver 2
ST_RVRS_PARAPET_PROTECTION_SYSTEM | HAITSMA H2 FREESTANDING PRECAST CONCRETE STEP BARRIER | HAITSMA H2 Freestanding Precast Concrete Step Barrier
ST_RVRS_PARAPET_PROTECTION_SYSTEM | HIGHER VERTICAL CONCRETE BARRIER (HVCB IN-SITU) | Higher Vertical Concrete Barrier (HVCB in-situ)
ST_RVRS_PARAPET_PROTECTION_SYSTEM | HIGHWAY CARE BARRIERGUARD 800 | Highway Care Barrierguard 800
ST_RVRS_PARAPET_PROTECTION_SYSTEM | HIGHWAY CARE HALF STEEL STEP BARRIER | Highway Care Half Steel Step Barrier
ST_RVRS_PARAPET_PROTECTION_SYSTEM | IMEVA N2 VERGE SAFETY FENCE | IMEVA N2 Verge Safety Fence
ST_RVRS_PARAPET_PROTECTION_SYSTEM | MARSHALLS DELTA BLOC 80 | Marshalls Delta Bloc 80
ST_RVRS_PARAPET_PROTECTION_SYSTEM | NONE PRESENT | None Present
ST_RVRS_PARAPET_PROTECTION_SYSTEM | SCT DUCOS SING. SIDED COMP. TIMBER AND STEEL CLASS N2 SAF. BARRIER | SCT DUCOS Sing. Sided Comp. Timber and Steel Class N2 Saf. Barrier
ST_RVRS_PARAPET_PROTECTION_SYSTEM | SINGLE SIDED DOUBLE RAIL OPEN BOX BEAM | Single Sided Double Rail Open Box Beam
ST_RVRS_PARAPET_PROTECTION_SYSTEM | SINGLE SIDED OPEN BOX BEAM (1.2M POST SPACING) | Single Sided Open Box Beam (1.2m Post Spacing)
ST_RVRS_PARAPET_PROTECTION_SYSTEM | SINGLE SIDED OPEN BOX BEAM (2.4M POST SPACING) | Single Sided Open Box Beam (2.4m Post Spacing)
ST_RVRS_PARAPET_PROTECTION_SYSTEM | SINGLE SIDED TENSIONED CORRUGATED BEAM (1.6M POST SPACING) | Single Sided Tensioned Corrugated Beam (1.6m Post Spacing)
ST_RVRS_PARAPET_PROTECTION_SYSTEM | SINGLE SIDED TENSIONED CORRUGATED BEAM (3.2M POST SPACING) | Single Sided Tensioned Corrugated Beam (3.2m Post Spacing)
ST_RVRS_PARAPET_PROTECTION_SYSTEM | SINGLE SIDED TENSIONED RECTANGULAR HOLLOW SECTION (100 X 100) | Single Sided Tensioned Rectangular Hollow Section (100 x 100)
ST_RVRS_PARAPET_PROTECTION_SYSTEM | SINGLE SIDED TENSIONED RECTANGULAR HOLLOW SECTION (200 X 100) | Single Sided Tensioned Rectangular Hollow Section (200 x 100)
ST_RVRS_PARAPET_PROTECTION_SYSTEM | SISTEMA | Sistema
ST_RVRS_PARAPET_PROTECTION_SYSTEM | SISTEMA MDS H2 SAFETY BARRIER | Sistema MDS H2 Safety Barrier
ST_RVRS_PARAPET_PROTECTION_SYSTEM | SISTEMA STEELGUARD (H4A) BARRIER | Sistema Steelguard (H4a) Barrier
ST_RVRS_PARAPET_PROTECTION_SYSTEM | STEEL STEP BARRIER (BRITPAVE) | Steel Step Barrier (BRITPAVE)
ST_RVRS_PARAPET_PROTECTION_SYSTEM | SURFACE MOUNTED CONCRETE STEP BARRIER (BRITPAVE) | Surface Mounted Concrete Step Barrier (BRITPAVE)
ST_RVRS_PARAPET_PROTECTION_SYSTEM | TUBOSIDER 2NTU-BRL.23 CALSS H1/H2 HARDSHOULDER SAFETY BARRIER | Tubosider 2NTU-brl.23 Calss H1/H2 Hardshoulder Safety Barrier
ST_RVRS_PARAPET_PROTECTION_SYSTEM | TUBOSIDER 3NTU-BRL.16 CALSS N2 HARDSHOULDER SAFETY BARRIER | Tubosider 3NTU-brl.16 Calss N2 Hardshoulder Safety Barrier
ST_RVRS_PARAPET_PROTECTION_SYSTEM | UNAPPROVED SYSTEM | Unapproved System
ST_RVRS_PARAPET_PROTECTION_SYSTEM | UNKNOWN IF ANY PROTECTION IS PRESENT | Unknown if any protection is present
ST_RVRS_PARAPET_PROTECTION_SYSTEM | VARIGUARD SINGLE SIDED SAFETY BARRIER SYSTEM NO. 4 | Variguard Single Sided Safety Barrier System No. 4
ST_RVRS_PARAPET_PROTECTION_SYSTEM | VARIOGUARD DOUBLE SIDED SAFETY BARRIER SYSTEM NO. 1 | Varioguard Double Sided Safety Barrier System No. 1
ST_RVRS_PARAPET_PROTECTION_SYSTEM | VARIOGUARD DOUBLE SIDED STEEL SAFETY BARRIER SYSTEM NO.3 | Varioguard Double Sided Steel Safety Barrier System No.3
ST_RVRS_PARAPET_PROTECTION_SYSTEM | VERTICAL CONCRETE BARRIER (VCB IN-SITU) | Vertical Concrete Barrier (VCB in-situ)
ST_RVRS_PARAPET_PROTECTION_SYSTEM | VERTICAL CONCRETE BARRIER (VCB PRECAST) | Vertical Concrete Barrier (VCB precast)
ST_RVRS_PARAPET_PROTECTION_SYSTEM | VERTICAL CONCRETE BARRIER (VCB PRECAST) | Vertical Concrete Barrier (VCB precast)
ST_SCHEME_STATUS | ABANDONED | Abandoned
ST_SCHEME_STATUS | COMPLETED | Completed
ST_SCHEME_STATUS | DRAFT | Draft
ST_SCHEME_STATUS | READY FOR IMPLEMENTATION | Ready For Implementation
ST_SCHEME_TYPE | DETRUNKING | Detrunking
ST_SECONDARY_LINING_MATERIAL_TYPE | NOT KNOWN | Not Known
ST_SECONDARY_LINING_MATERIAL_TYPE | OTHER | Other
ST_SERVICE_BUILDING_CLADDING_TYPE | None Present | None Present
ST_SERVICE_BUILDING_CLADDING_TYPE | Not Known | Not Known
ST_SERVICE_BUILDING_CLADDING_TYPE | Other | Other
ST_SERVICE_BUILDING_CONSTRUCTION_TYPE | Composite | Composite
ST_SERVICE_BUILDING_CONSTRUCTION_TYPE | Frame | Frame
ST_SERVICE_BUILDING_CONSTRUCTION_TYPE | Other | Other
ST_SERVICE_BUILDING_CONSTRUCTION_TYPE | Shell | Shell
ST_SERVICE_BUILDING_CONSTRUCTION_TYPE | Solid | Solid
ST_SERVICE_BUILDING_ROOF_MATERIAL_TYPE | BITUMEN | Bitumen
ST_SERVICE_BUILDING_ROOF_MATERIAL_TYPE | CLAY OR CONCRETE TILES | Clay Or Concrete Tiles
ST_SERVICE_BUILDING_ROOF_MATERIAL_TYPE | FELT | Felt
ST_SERVICE_BUILDING_ROOF_MATERIAL_TYPE | GREEN ROOF | Green Roof
ST_SERVICE_BUILDING_ROOF_MATERIAL_TYPE | IN-SITU REINFORCED CONCRETE | In-Situ Reinforced Concrete
ST_SERVICE_BUILDING_ROOF_MATERIAL_TYPE | METAL | Metal
ST_SERVICE_BUILDING_ROOF_MATERIAL_TYPE | NOT KNOWN | Not Known
ST_SERVICE_BUILDING_ROOF_MATERIAL_TYPE | OTHER | Other
ST_SERVICE_BUILDING_ROOF_MATERIAL_TYPE | PRECAST CONCRETE | Precast Concrete
ST_SERVICE_BUILDING_ROOF_MATERIAL_TYPE | PVC | PVC
ST_SERVICE_BUILDING_ROOF_MATERIAL_TYPE | RUBBER | Rubber
ST_SERVICE_BUILDING_ROOF_MATERIAL_TYPE | SLATES | Slates
ST_SERVICE_BUILDING_ROOM_PURPOSE | CONTROL ROOM | Control Room
ST_SERVICE_BUILDING_ROOM_PURPOSE | MEETING ROOM | Meeting Room
ST_SERVICE_BUILDING_ROOM_PURPOSE | OFFICE | Office
ST_SERVICE_BUILDING_ROOM_PURPOSE | OTHER | Other
ST_SERVICE_BUILDING_ROOM_PURPOSE | PLANT ROOM | Plant Room
ST_SERVICE_BUILDING_ROOM_PURPOSE | STORAGE | Storage
ST_SERVICE_BUILDING_ROOM_PURPOSE | WELFARE | Welfare
ST_SERVICE_BUILDING_ROOM_PURPOSE | WORKSHOP | Workshop
ST_SERVICE_BUILDING_WALL_MATERIAL_TYPE | BRICK/MASONRY/STONE | Brick/Masonry/Stone
ST_SERVICE_BUILDING_WALL_MATERIAL_TYPE | IN-SITU REINFORCED CONCRETE | In-Situ Reinforced Concrete
ST_SERVICE_BUILDING_WALL_MATERIAL_TYPE | NOT KNOWN | Not Known
ST_SERVICE_BUILDING_WALL_MATERIAL_TYPE | OTHER | Other
ST_SERVICE_BUILDING_WALL_MATERIAL_TYPE | PRECAST CONCRETE | Precast Concrete
ST_SHAFT_CONSTRUCTION_TYPE | CAST IRON SEGMENTAL | Cast Iron Segmental
ST_SHAFT_CONSTRUCTION_TYPE | CORRUGATED STEEL BURIED STRUCTURE (CSBS) - CIRCULAR | Corrugated Steel Buried Structure (CSBS) - Circular
ST_SHAFT_CONSTRUCTION_TYPE | DIAPHGRAM WALL | Diaphgram Wall
ST_SHAFT_CONSTRUCTION_TYPE | IN-SITU REINFORCED CONCRETE | In-situ Reinforced Concrete
ST_SHAFT_CONSTRUCTION_TYPE | NOT KNOWN | Not Known
ST_SHAFT_CONSTRUCTION_TYPE | OTHER | Other
ST_SHAFT_CONSTRUCTION_TYPE | PRECAST CONCRETE PIPE | Precast Concrete Pipe
ST_SHAFT_CONSTRUCTION_TYPE | SECANT PILED | Secant Piled
ST_SIGN_GANTRY_TYPE | CANTILEVER GANTRY | Cantilever Gantry
ST_SIGN_GANTRY_TYPE | MAST ARM | Mast Arm
ST_SIGN_GANTRY_TYPE | PORTAL GANTRY | Portal Gantry
ST_SLAB_ARCH_MATERIAL_TYPE | BRICK/MASONRY/STONE | Brick/Masonry/Stone | Applicable to Bridge and Large Culvert structures only
ST_SLAB_ARCH_MATERIAL_TYPE | GRP | GRP | Applicable to Bridge and Large Culvert structures only
ST_SLAB_ARCH_MATERIAL_TYPE | IN-SITU PRESTRESSED CONCRETE | In-situ Prestressed Concrete | Applicable to Bridge and Large Culvert structures only
ST_SLAB_ARCH_MATERIAL_TYPE | IN-SITU REINFORCED CONCRETE | In-situ Reinforced Concrete | Applicable to Bridge and Large Culvert structures and Service Crossing structures only
ST_SLAB_ARCH_MATERIAL_TYPE | NOT KNOWN | Not Known
ST_SLAB_ARCH_MATERIAL_TYPE | OTHER | Other
ST_SLAB_ARCH_MATERIAL_TYPE | PRECAST REINFORCED CONCRETE | Precast Reinforced Concrete | Applicable to Bridge and Large Culvert structures only
ST_SLAB_ARCH_MATERIAL_TYPE | STEEL PLATE | Steel Plate | Applicable to Bridge and Large Culvert structures and Service Crossing structures only
ST_SLAB_ARCH_TYPE | NOT KNOWN | Not Known
ST_SLAB_ARCH_TYPE | OTHER | Other
ST_SLAB_ARCH_TYPE | RESERVED | Reserved
ST_SLAB_ARCH_TYPE | SOLID | Solid
ST_SLAB_ARCH_TYPE | VOIDED | Voided
ST_SLIP_ROAD_TYPE | ENTRY ONTO SLIP TRAVELLING DOWNLINK; EXIT TOWARDS LEFT | Entry onto slip travelling downlink, exit towards left
ST_SLIP_ROAD_TYPE | ENTRY ONTO SLIP TRAVELLING DOWNLINK; EXIT TOWARDS RIGHT | Entry onto slip travelling downlink, exit towards right
ST_SLIP_ROAD_TYPE | ENTRY ONTO SLIP TRAVELLING UPLINK; EXIT TOWARDS LEFT | Entry onto slip travelling uplink, exit towards left
ST_SLIP_ROAD_TYPE | ENTRY ONTO SLIP TRAVELLING UPLINK; EXIT TOWARDS RIGHT | Entry onto slip travelling uplink, exit towards right
ST_SLIP_ROAD_TYPE | EXIT FROM SLIP TRAVELLING DOWNLINK; ENTRY FROM LEFT | Exit from slip travelling downlink, entry from left
ST_SLIP_ROAD_TYPE | EXIT FROM SLIP TRAVELLING DOWNLINK; ENTRY FROM RIGHT | Exit from slip travelling downlink, entry from right
ST_SLIP_ROAD_TYPE | EXIT FROM SLIP TRAVELLING UPLINK; ENTRY FROM LEFT | Exit from slip travelling uplink, entry from left
ST_SLIP_ROAD_TYPE | EXIT FROM SLIP TRAVELLING UPLINK; ENTRY FROM RIGHT | Exit from slip travelling uplink, entry from right
ST_SLIP_ROAD_TYPE | NOT APPLICABLE | Not Applicable
ST_SLIP_ROAD_TYPE | SLIP ROAD(EN) | Slip Road(EN)
ST_SLIP_ROAD_TYPE | SLIP ROAD(ES) | Slip Road(ES)
ST_SLIP_ROAD_TYPE | SLIP ROAD(NE) | Slip Road(NE)
ST_SLIP_ROAD_TYPE | SLIP ROAD(NW) | Slip Road(NW)
ST_SLIP_ROAD_TYPE | SLIP ROAD(SE) | Slip Road(SE)
ST_SLIP_ROAD_TYPE | SLIP ROAD(SW) | Slip Road(SW)
ST_SLIP_ROAD_TYPE | SLIP ROAD(WN) | Slip Road(WN)
ST_SLIP_ROAD_TYPE | SLIP ROAD(WS) | Slip Road(WS)
ST_SLOPE_TYPE | GENTLE | Gentle
ST_SLOPE_TYPE | MODERATE | Moderate
ST_SLOPE_TYPE | STEEP | Steep
ST_SMALL_SPAN_STRUCTURE_CONSTRUCTION_TYPE | ANCHORED WALL | Anchored Wall
ST_SMALL_SPAN_STRUCTURE_CONSTRUCTION_TYPE | BEAM AND SLAB | Beam And Slab
ST_SMALL_SPAN_STRUCTURE_CONSTRUCTION_TYPE | BOX | Box
ST_SMALL_SPAN_STRUCTURE_CONSTRUCTION_TYPE | BOX OR TUBE | Box or Tube
ST_SMALL_SPAN_STRUCTURE_CONSTRUCTION_TYPE | BRICK/MASONRY/STONE | Brick/Masonry/Stone
ST_SMALL_SPAN_STRUCTURE_CONSTRUCTION_TYPE | BRICK/MASONRY/STONE - BONDED WALL | Brick/Masonry/Stone - Bonded Wall
ST_SMALL_SPAN_STRUCTURE_CONSTRUCTION_TYPE | BRICK/MASONRY/STONE - DRY STONE WALL | Brick/Masonry/Stone - Dry Stone Wall
ST_SMALL_SPAN_STRUCTURE_CONSTRUCTION_TYPE | BRICK/MASONRY/STONE - RING OR ARCH | Brick/Masonry/Stone - Ring Or Arch
ST_SMALL_SPAN_STRUCTURE_CONSTRUCTION_TYPE | COMPOSITE SECTION CULVERT | Composite Section Culvert
ST_SMALL_SPAN_STRUCTURE_CONSTRUCTION_TYPE | CONTIGUOUS PILED | Contiguous Piled
ST_SMALL_SPAN_STRUCTURE_CONSTRUCTION_TYPE | CORRUGATED STEEL (CSBS) | Corrugated Steel (CSBS)
ST_SMALL_SPAN_STRUCTURE_CONSTRUCTION_TYPE | CORRUGATED STEEL BURIED STRUCTURE (CSBS) - ARCH PROFILE WITH FOOTINGS | Corrugated Steel Buried Structure (CSBS) - Arch Profile With Footings
ST_SMALL_SPAN_STRUCTURE_CONSTRUCTION_TYPE | CORRUGATED STEEL BURIED STRUCTURE (CSBS) - CIRCULAR | Corrugated Steel Buried Structure (CSBS) - Circular
ST_SMALL_SPAN_STRUCTURE_CONSTRUCTION_TYPE | CORRUGATED STEEL BURIED STRUCTURE (CSBS) - NON CIRCULAR | Corrugated Steel Buried Structure (CSBS) - Non Circular
ST_SMALL_SPAN_STRUCTURE_CONSTRUCTION_TYPE | GABION WALL | Gabion Wall
ST_SMALL_SPAN_STRUCTURE_CONSTRUCTION_TYPE | IN-SITU CONCRETE BOX | In-situ Concrete Box
ST_SMALL_SPAN_STRUCTURE_CONSTRUCTION_TYPE | IN-SITU CONCRETE PORTAL | In-situ Concrete Portal
ST_SMALL_SPAN_STRUCTURE_CONSTRUCTION_TYPE | IN-SITU RC WALL | In-situ RC Wall
ST_SMALL_SPAN_STRUCTURE_CONSTRUCTION_TYPE | IN-SITU REINFORCED CONCRETE | In-situ Reinforced Concrete
ST_SMALL_SPAN_STRUCTURE_CONSTRUCTION_TYPE | MASS CONCRETE | Mass Concrete
ST_SMALL_SPAN_STRUCTURE_CONSTRUCTION_TYPE | NON-CONCRETE PIPE | Non-Concrete Pipe
ST_SMALL_SPAN_STRUCTURE_CONSTRUCTION_TYPE | NOT KNOWN | Not Known
ST_SMALL_SPAN_STRUCTURE_CONSTRUCTION_TYPE | ORTHOTROPIC PLATE | Orthotropic Plate
ST_SMALL_SPAN_STRUCTURE_CONSTRUCTION_TYPE | OTHER | Other
ST_SMALL_SPAN_STRUCTURE_CONSTRUCTION_TYPE | OTHER TYPES | Other Types
ST_SMALL_SPAN_STRUCTURE_CONSTRUCTION_TYPE | PIPE | Pipe
ST_SMALL_SPAN_STRUCTURE_CONSTRUCTION_TYPE | PRECAST CONCRETE BOX | Precast Concrete Box
ST_SMALL_SPAN_STRUCTURE_CONSTRUCTION_TYPE | PRECAST CONCRETE PIPE | Precast Concrete Pipe
ST_SMALL_SPAN_STRUCTURE_CONSTRUCTION_TYPE | PRECAST CONCRETE PORTAL | Precast Concrete Portal
ST_SMALL_SPAN_STRUCTURE_CONSTRUCTION_TYPE | PRECAST CONCRETE PORTAL FRAME | Precast Concrete Portal Frame
ST_SMALL_SPAN_STRUCTURE_CONSTRUCTION_TYPE | PRECAST CONCRETE SEGMENTAL | Precast Concrete Segmental
ST_SMALL_SPAN_STRUCTURE_CONSTRUCTION_TYPE | RC ARCH WALL | RC Arch Wall
ST_SMALL_SPAN_STRUCTURE_CONSTRUCTION_TYPE | SOLID SLAB | Solid Slab
ST_SMALL_SPAN_STRUCTURE_CONSTRUCTION_TYPE | SPRAYED LINING | Sprayed Lining
ST_SMALL_SPAN_STRUCTURE_CONSTRUCTION_TYPE | STRUTTED | Strutted
ST_SMALL_SPAN_STRUCTURE_CONSTRUCTION_TYPE | TUBULAR | Tubular
ST_SMALL_SPAN_STRUCTURE_CONSTRUCTION_TYPE | UNIFORM BOX OR TUBULAR CULVERT | Uniform Box Or Tubular Culvert
ST_SMALL_SPAN_STRUCTURE_CONSTRUCTION_TYPE | VOIDED SLAB | Voided Slab
ST_SPAN_STRUCT_FORM_TYPE | ARCH - SOLID SPANDREL | Arch - Solid Spandrel
ST_SPAN_STRUCT_FORM_TYPE | ARCH OPEN/BRACED SPANDREL | Arch Open/Braced Spandrel
ST_SPAN_STRUCT_FORM_TYPE | ARCH TIED (INCLUDING HANGARS) | Arch Tied (including hangars)
ST_SPAN_STRUCT_FORM_TYPE | BEAM - GANTRY | Beam - Gantry
ST_SPAN_STRUCT_FORM_TYPE | BEAM/GIRDER - AT/BELOW DECK SURFACE (UNDERSLUNG) | Beam/Girder - At/Below Deck Surface (underslung)
ST_SPAN_STRUCT_FORM_TYPE | BEAM/GIRDER - BOX BEAMS (EXTERIOR AND INTERIOR) | Beam/Girder - Box Beams (Exterior and Interior)
ST_SPAN_STRUCT_FORM_TYPE | BEAM/GIRDER - FILLER BEAM | Beam/Girder - Filler Beam
ST_SPAN_STRUCT_FORM_TYPE | BEAM/GIRDER - FULL THROUGH | Beam/Girder - Full Through
ST_SPAN_STRUCT_FORM_TYPE | BEAM/GIRDER - HALF THROUGH | Beam/Girder - Half Through
ST_SPAN_STRUCT_FORM_TYPE | CABLE STAYED/SUSPENSION | Cable Stayed/Suspension
ST_SPAN_STRUCT_FORM_TYPE | CULVERT/PIPE/SUBWAY - BOX | Culvert/Pipe/Subway - Box
ST_SPAN_STRUCT_FORM_TYPE | CULVERT/PIPE/SUBWAY - CIRCULAR/OVAL | Culvert/Pipe/Subway - Circular/Oval
ST_SPAN_STRUCT_FORM_TYPE | CULVERT/PIPE/SUBWAY - PORTAL/U-SHAPE | Culvert/Pipe/Subway - Portal/U-Shape
ST_SPAN_STRUCT_FORM_TYPE | FREE STANDING CANTILEVER - GANTRY | Free Standing Cantilever - Gantry
ST_SPAN_STRUCT_FORM_TYPE | NOT KNOWN | Not Known
ST_SPAN_STRUCT_FORM_TYPE | OTHER | Other
ST_SPAN_STRUCT_FORM_TYPE | RETAINING WALL - ALL TYPES | Retaining Wall - All Types
ST_SPAN_STRUCT_FORM_TYPE | SLAB - SOLID | Slab - Solid
ST_SPAN_STRUCT_FORM_TYPE | SLAB - VOIDED | Slab - Voided
ST_SPAN_STRUCT_FORM_TYPE | TROUGHING | Troughing
ST_SPAN_STRUCT_FORM_TYPE | TRUSS - AT/BELOW DECK SURFACE (UNDERSLUNG) | Truss - At/Below Deck Surface (underslung)
ST_SPAN_STRUCT_FORM_TYPE | TRUSS - FULL THROUGH | Truss - Full Through
ST_SPAN_STRUCT_FORM_TYPE | TRUSS - GANTRY | Truss - Gantry
ST_SPAN_STRUCT_FORM_TYPE | TRUSS - HALF THROUGH | Truss - Half Through
ST_SPAN_STRUCT_FORM_TYPE | TUNNEL | Tunnel
ST_SPANDREL_WALL_MATERIAL_TYPE | BRICK/MASONRY/STONE | Brick/Masonry/Stone
ST_SPANDREL_WALL_MATERIAL_TYPE | IN-SITU MASS CONCRETE | In-situ Mass Concrete
ST_SPANDREL_WALL_MATERIAL_TYPE | IN-SITU PRESTRESSED CONCRETE | In-situ Prestressed Concrete
ST_SPANDREL_WALL_MATERIAL_TYPE | IN-SITU REINFORCED CONCRETE | In-situ Reinforced Concrete
ST_SPANDREL_WALL_MATERIAL_TYPE | NOT KNOWN | Not Known
ST_SPANDREL_WALL_MATERIAL_TYPE | OTHER | Other
ST_SPECIAL_VEHICLE_RATING | NO RATING | No rating
ST_SPECIAL_VEHICLE_RATING | SV - 100 | SV - 100
ST_SPECIAL_VEHICLE_RATING | SV - 150 | SV - 150
ST_SPECIAL_VEHICLE_RATING | SV - 80 | SV - 80
ST_SPECIAL_VEHICLE_RATING | SV - TRAIN | SV - Train
ST_SPECIAL_VEHICLE_RATING | SV - TT | SV - TT
ST_SPECIAL_VEHICLE_RATING | SV-196 | SV-196
ST_STANDARD_USAGE | 40 TONNE ASSESSMENT | 40 Tonne Assessment
ST_STANDARD_USAGE | DESIGN LOADING | Design Loading
ST_STANDARD_USAGE | PIER DESIGN | Pier Design
ST_STANDARD_USAGE | STEADY STATE ASSESSMENT | Steady State Assessment
ST_STATUS | CONSTRUCTED | Constructed
ST_STATUS | CONSTRUCTED (INSPECTION NOT REQUIRED) | Constructed (Inspection Not Required)
ST_STATUS | DEMOLISHED | Demolished
ST_STATUS | DUPLICATE | Duplicate
ST_STATUS | INFILLED | Infilled
ST_STATUS | NEVER BUILT | Never Built
ST_STATUS | OUTSIDE BD62 SIZE RANGE | Outside BD62 Size Range
ST_STATUS | PARTIALLY DEMOLISHED | Partially Demolished
ST_STATUS | SUPERSTRUCTURE REMOVED | Superstructure Removed
ST_STATUS | UNDER CONSTRUCTION | Under Construction
ST_STEADY_STATE_ASSESSMENT_LIMIT_STATE | SLS | SLS
ST_STEADY_STATE_ASSESSMENT_LIMIT_STATE | ULS | ULS
ST_STEADY_STATE_ASSESSMENT_SPECIAL_VEHICLE | NONE | None
ST_STEADY_STATE_ASSESSMENT_SPECIAL_VEHICLE | SV - 100 | SV - 100
ST_STEADY_STATE_ASSESSMENT_SPECIAL_VEHICLE | SV - 150 | SV - 150
ST_STEADY_STATE_ASSESSMENT_SPECIAL_VEHICLE | SV - 80 | SV - 80
ST_STEADY_STATE_ASSESSMENT_SPECIAL_VEHICLE | SV - TRAIN | SV - Train
ST_STEADY_STATE_ASSESSMENT_SPECIAL_VEHICLE | SV - TT | SV - TT
ST_STEADY_STATE_ASSESSMENT_VEHICLE_SPEED | LOW | Low
ST_STEADY_STATE_ASSESSMENT_VEHICLE_SPEED | NORMAL | Normal
ST_STEEL_PAINT_MAN | 3 M | 3 M
ST_STEEL_PAINT_MAN | AKZO NOBEL INDUSTRIAL COATINGS | Akzo Nobel Industrial Coatings
ST_STEEL_PAINT_MAN | AMERON COATINGS | Ameron Coatings
ST_STEEL_PAINT_MAN | CRODA MEBON LTD | Croda Mebon Ltd
ST_STEEL_PAINT_MAN | CROWN PAINTS(INDUSTRIAL) | Crown Paints(Industrial)
ST_STEEL_PAINT_MAN | DACRYLATE PAINTS | Dacrylate Paints
ST_STEEL_PAINT_MAN | E WOOD LTD | E Wood Ltd
ST_STEEL_PAINT_MAN | HEMPEL PAINTS | Hempel Paints
ST_STEEL_PAINT_MAN | INTERNATIONAL PAINTS | International Paints
ST_STEEL_PAINT_MAN | JOTUN PAINTS | Jotun Paints
ST_STEEL_PAINT_MAN | KEMURA COATINGS | Kemura Coatings
ST_STEEL_PAINT_MAN | LEIGH PAINTS | Leigh Paints
ST_STEEL_PAINT_MAN | PPG PAINTS | PPG Paints
ST_STEEL_PAINT_MAN | PROTEGA COATINGS | Protega Coatings
ST_STEEL_PAINT_MAN | SHERWIN-WILLIAMS | Sherwin-Williams
ST_STEEL_PAINT_MAN | SIGMA COATINGS | Sigma Coatings
ST_STEEL_PAINT_MAN | SPENCER COATINGS | Spencer Coatings
ST_STEEL_PAINT_MAN | TIKKURILA COATINGS | Tikkurila Coatings
ST_STEEL_PAINT_REV_SERIES | 1900 | 1900
ST_STEEL_PAINT_REV_SERIES | 5000 | 5000
ST_STEEL_PAINT_STATUS | DELETED | Deleted
ST_STEEL_PAINT_STATUS | VALID | Valid
ST_STEEL_PAINT_TYPE | ALK (ALKYDS) | Alk (Alkyds)
ST_STEEL_PAINT_TYPE | AR (ACRYLATED RUBBER) | AR (Acrylated Rubber)
ST_STEEL_PAINT_TYPE | CR (CHLORINATED RUBBER) | CR (Chlorinated Rubber)
ST_STEEL_PAINT_TYPE | PC (POWER COATINGS) | PC (Power Coatings)
ST_STEEL_PAINT_TYPE | PH (PHENOLICS) | PH (Phenolics)
ST_STEEL_PAINT_TYPE | TYPE I (EPOXY MIO) | Type I (Epoxy MIO)
ST_STEEL_PAINT_TYPE | TYPE II (AMS) | Type II (AMS)
ST_STEEL_PAINT_TYPE | TYPE II (EPOXY MIO) | Type II (Epoxy MIO)
ST_STEEL_PAINT_TYPE | TYPE II (GFE) | Type II (GFE)
ST_STEEL_PAINT_TYPE | TYPE III (BOX GIRDER INTERIORS) | Type III (Box Girder Interiors)
ST_STEEL_PAINT_TYPE | TYPE III-M | Type III-M
ST_STEEL_PAINT_TYPE | TYPE II-M (AMS) | Type II-M (AMS)
ST_STEEL_PAINT_TYPE | TYPE II-M (SOUND PAINT) | Type II-M (Sound Paint)
ST_STEEL_PAINT_TYPE | TYPE II-M (STEEL) | Type II-M (Steel)
ST_STEEL_PAINT_TYPE | TYPE I-M (AMS) | Type I-M (AMS)
ST_STEEL_PAINT_TYPE | TYPE I-M (SOUND PAINT) | Type I-M (Sound Paint)
ST_STEEL_PAINT_TYPE | TYPE I-M (STEEL) | Type I-M (Steel)
ST_STEEL_PAINT_TYPE | TYPE IV (HDG) | Type IV (HDG)
ST_STEEL_PAINT_TYPE | TYPE IV-M | Type IV-M
ST_STEEL_PAINT_TYPE | TYPE V-M | Type V-M
ST_STRENGTHENING_TYPE | BONDED STEEL PLATE | Bonded Steel Plate
ST_STRENGTHENING_TYPE | FIBRE REINFORCED POLYMERS | Fibre Reinforced Polymers
ST_STRENGTHENING_TYPE | NONE | None
ST_STRENGTHENING_TYPE | NOT APPLICABLE | Not Applicable
ST_STRENGTHENING_TYPE | NOT KNOWN | Not Known
ST_STRENGTHENING_TYPE | OTHER | Other
ST_STRENGTHENING_TYPE | OVERSPAN ARCH | Overspan Arch
ST_STRENGTHENING_TYPE | OVERSPAN SLAB | Overspan Slab
ST_STRUCT_FILE_MEDIUM | ELECTRONIC | Electronic
ST_STRUCT_FILE_MEDIUM | MICROFILM | Microfilm
ST_STRUCT_FILE_MEDIUM | PAPER | Paper
ST_STRUCT_FILE_MEDIUM | UNKNOWN | Unknown
ST_STRUCTURAL_FORM_TYPE | ARCHED | Arched
ST_STRUCTURAL_FORM_TYPE | BEAM AND SLAB - GANTRY | Beam And Slab - Gantry
ST_STRUCTURAL_FORM_TYPE | BOX - GANTRY | Box - Gantry
ST_STRUCTURAL_FORM_TYPE | BOX OR TUBE - GANTRY | Box or Tube - Gantry
ST_STRUCTURAL_FORM_TYPE | CABLE STAYED | Cable Stayed
ST_STRUCTURAL_FORM_TYPE | CANTILEVER AND SUSPENDED SPAN | Cantilever And Suspended Span
ST_STRUCTURAL_FORM_TYPE | CANTILEVER WALLS | Cantilever Walls
ST_STRUCTURAL_FORM_TYPE | CATENARY SUSPENDED | Catenary Suspended
ST_STRUCTURAL_FORM_TYPE | COMPOSITE SECTION CULVERT | Composite Section Culvert
ST_STRUCTURAL_FORM_TYPE | CONTINUOUS | Continuous
ST_STRUCTURAL_FORM_TYPE | EMBEDDED CANTILEVER WALL; STRUTTED | Embedded Cantilever Wall, Strutted
ST_STRUCTURAL_FORM_TYPE | EMBEDDED CANTILEVER WALL; TOP ANCHORED | Embedded Cantilever Wall, Top Anchored
ST_STRUCTURAL_FORM_TYPE | EMBEDDED CANTILEVER WALL; UNPROPPED | Embedded Cantilever Wall, Unpropped
ST_STRUCTURAL_FORM_TYPE | FILLED ARCH | Filled Arch
ST_STRUCTURAL_FORM_TYPE | FRAMED SPAN - BRIDGES | Framed Span - Bridges
ST_STRUCTURAL_FORM_TYPE | FRAMED SPAN - GANTRY | Framed Span - Gantry
ST_STRUCTURAL_FORM_TYPE | FREE STANDING CANTILEVER - GANTRY | Free Standing Cantilever - Gantry
ST_STRUCTURAL_FORM_TYPE | FREE STANDING CANTILEVER WALL | Free Standing Cantilever Wall
ST_STRUCTURAL_FORM_TYPE | FREE STANDING CANTILEVER WALL; TIED/ANCHORED | Free Standing Cantilever Wall, Tied/Anchored
ST_STRUCTURAL_FORM_TYPE | GRAVITY WALL | Gravity Wall
ST_STRUCTURAL_FORM_TYPE | GRAVITY WALL; ANCHORED | Gravity Wall, Anchored
ST_STRUCTURAL_FORM_TYPE | IN-SITU CAST GANTRY | In-Situ Cast Gantry
ST_STRUCTURAL_FORM_TYPE | JACK ARCH | Jack Arch
ST_STRUCTURAL_FORM_TYPE | NOT KNOWN | Not Known
ST_STRUCTURAL_FORM_TYPE | OPEN ARCH | Open Arch
ST_STRUCTURAL_FORM_TYPE | ORTHOTROPIC PLATE | Orthotropic Plate
ST_STRUCTURAL_FORM_TYPE | OTHER | Other
ST_STRUCTURAL_FORM_TYPE | PIPE FORM - GANTRY | Pipe Form - Gantry
ST_STRUCTURAL_FORM_TYPE | PORTAL FRAME | Portal Frame
ST_STRUCTURAL_FORM_TYPE | PROPPED CANTILEVER | Propped Cantilever
ST_STRUCTURAL_FORM_TYPE | SEGMENTAL GANTRY | Segmental Gantry
ST_STRUCTURAL_FORM_TYPE | SIMPLY SUPPORTED | Simply Supported
ST_STRUCTURAL_FORM_TYPE | SLAB - GANTRY | Slab - Gantry
ST_STRUCTURAL_FORM_TYPE | SLAB FLAT | Slab Flat
ST_STRUCTURAL_FORM_TYPE | SLAB HAUNCHED | Slab Haunched
ST_STRUCTURAL_FORM_TYPE | THROUGH GIRDER | Through Girder
ST_STRUCTURAL_FORM_TYPE | THROUGH TRUSS | Through Truss
ST_STRUCTURAL_FORM_TYPE | TIED/ANCHORED | Tied/Anchored
ST_STRUCTURAL_FORM_TYPE | TROUGH DECK | Trough Deck
ST_STRUCTURAL_FORM_TYPE | TRUSS - GANTRY | Truss - Gantry
ST_STRUCTURAL_FORM_TYPE | TUBULAR - GANTRY | Tubular - Gantry
ST_STRUCTURAL_FORM_TYPE | UNIFORM BOX OR TUBULAR CULVERT | Uniform Box or Tubular Culvert
ST_STRUCTURAL_FORM_TYPE | WALLS/INVERT STRUCTURALLY CONTINUOUS | Walls/Invert Structurally Continuous
ST_STRUCTURAL_FORM_TYPE | WALLS/INVERT/ROOF STRUCTURALLY CONT. | Walls/Invert/Roof Structurally Cont.
ST_STRUCTURAL_JOINT_TYPE | DECK HINGE | Deck Hinge
ST_STRUCTURAL_JOINT_TYPE | HALF_JOINT | Half_Joint
ST_STRUCTURAL_JOINT_TYPE | SUPPORT HINGE | Support Hinge
ST_STRUCTURE_FILE_STATUS | AWAITING VIRUS SCANNING | Awaiting virus scanning
ST_STRUCTURE_FILE_STATUS | PASS VIRUS SCANNING | Pass virus scanning
ST_STRUCTURE_FILE_STATUS | UNDERGOING VIRUS SCANNING | Undergoing virus scanning
ST_STRUCTURE_FILE_STATUS | UNKNOWN | Unknown
ST_STRUCTURE_FILE_STATUS | VIRUS DETECTED | Virus detected
ST_STRUCTURE_TYPE | BRIDGE AND LARGE CULVERT | Bridge And Large Culvert
ST_STRUCTURE_TYPE | MAST AND CATENARY STRUCTURE | Catenary Structure
ST_STRUCTURE_TYPE | RETAINING WALL | Retaining Wall
ST_STRUCTURE_TYPE | ROAD TUNNEL | Road Tunnel
ST_STRUCTURE_TYPE | SERVICE CROSSING AND OTHER STRUCTURES | Service Crossing and Other Structures
ST_STRUCTURE_TYPE | SIGN/SIGNAL GANTRY | Sign/Signal Gantry
ST_STRUCTURE_TYPE | SMALL SPAN STRUCTURE | Small Span Structure
ST_SUMP_MATERIAL_TYPE | NOT KNOWN | Not Known
ST_SUMP_MATERIAL_TYPE | OTHER | Other
ST_SUP_STAGE2_ASSESSMENT | COMPLETED | Completed
ST_SUP_STAGE2_ASSESSMENT | NOT COMPLETED | Not Completed
ST_SUP_STAGE2_ASSESSMENT | NOT KNOWN | Not Known
ST_SUP_STAGE2_ASSESSMENT | NOT REQUIRED | Not Required
ST_SUP_STRENGTH_DATA_SOURCE | APPROVED IN PRINCIPLE | Approved In Principle
ST_SUP_STRENGTH_DATA_SOURCE | CONSTRUCTION COMPLIANCE CERTIFICATE | Construction Compliance Certificate
ST_SUP_STRENGTH_DATA_SOURCE | DESIGN AND CHECK CERTIFICATE | Design and Check Certificate
ST_SUP_STRENGTH_DATA_SOURCE | NOT APPLICABLE | Not Applicable
ST_SUP_STRENGTH_DATA_SOURCE | OTHER CONSTRUCTION RECORDS | Other construction records
ST_SUP_STRENGTH_METHOD | CONTINUITY TO DECK | Continuity to Deck
ST_SUP_STRENGTH_METHOD | DECK STRENGTHENING | Deck Strengthening
ST_SUP_STRENGTH_METHOD | FIXING ARTICULATION | Fixing Articulation
ST_SUP_STRENGTH_METHOD | NOT APPLICABLE | Not Applicable
ST_SUP_STRENGTH_METHOD | PLINTH OR COLLAR PROVISION | Plinth or collar Provision
ST_SUP_STRENGTH_METHOD | PROVISION OF ADDITIONAL SUPPORTS | Provision of Additional Supports
ST_SUP_STRENGTH_METHOD | TYING SLENDER SUPPORTS TOGETHER | Tying Slender Supports Together
ST_SUP_STRENGTH_METHOD | WRAPPING | Wrapping
ST_SUPPORT_CONFIDENCE_TYPE | CALCULATIONS ARE PRESENT | Calculations are present
ST_SUPPORT_CONFIDENCE_TYPE | CERTIFICATE IS WITH SIGNATURES AND/OR ASSESSMENT REPORT | Certificate is with signatures and/or assessment report
ST_SUPPORT_CONFIDENCE_TYPE | CERTIFICATION IS SIGNED BY ASSESSOR, BUT NO EVIDENCE OF TAA ACCEPTANCE | Certification is signed by assessor, but no evidence of TAA acceptance
ST_SUPPORT_CONFIDENCE_TYPE | FULL CERTIFICATION (WHICH HAS BEEN ACCEPTED BY TAA) | Full certification (which has been accepted by TAA)
ST_SUPPORT_CONFIDENCE_TYPE | NOT KNOWN | Not Known
ST_SUPPORT_CONFIDENCE_TYPE | OTHER NUMERIC EVIDENCE (AND STATE COMMENT OF WHAT IT IS) | Other numeric evidence (and state comment of what it is)
ST_SUPPORT_CONNECTION_TYPE | FELT STRIP | Felt Strip
ST_SUPPORT_CONNECTION_TYPE | FULLY ENCASTRE | Fully Encastre
ST_SUPPORT_CONNECTION_TYPE | INTEGRAL ABUTMENT - BANK PAD TYPE | Integral Abutment, Bank Pad Type
ST_SUPPORT_CONNECTION_TYPE | INTEGRAL ABUTMENT - EMBEDDED TYPE | Integral Abutment, Embedded Type
ST_SUPPORT_CONNECTION_TYPE | INTEGRAL ABUTMENT - END SCREEN TYPE | Integral Abutment, End Screen Type
ST_SUPPORT_CONNECTION_TYPE | INTEGRAL ABUTMENT - FRAME ABUTMENT TYPE | Integral Abutment, Frame Abutment Type
ST_SUPPORT_CONNECTION_TYPE | INTEGRAL ABUTMENT - OTHER | Integral Abutment, Other
ST_SUPPORT_CONNECTION_TYPE | INTEGRAL ABUTMENT - SLEEVED PILE | Integral Abutment, Sleeved Pile
ST_SUPPORT_CONNECTION_TYPE | NOT APPLICABLE | Not Applicable
ST_SUPPORT_CONNECTION_TYPE | NOT KNOWN | Not Known
ST_SUPPORT_CONNECTION_TYPE | OTHER CONNECTION TYPE | Other Connection Type
ST_SUPPORT_CONNECTION_TYPE | OTHER MATERIAL STRIP | Other Material Strip
ST_SUPPORT_CONNECTION_TYPE | PARTIALLY FIXED (EG HINGE) | Partially Fixed (eg hinge)
ST_SUPPORT_CONNECTION_TYPE | PROPRIETARY ELASTOMERIC BEARINGS | Proprietary Elastomeric Bearings
ST_SUPPORT_CONNECTION_TYPE | PROPRIETARY STEEL BEARINGS | Proprietary Steel Bearings
ST_SUPPORT_MATERIAL_TYPE | FABRICATED STEEL | Fabricated Steel
ST_SUPPORT_MATERIAL_TYPE | IN-SITU REINFORCED CONCRETE | In-Situ Reinforced Concrete
ST_SUPPORT_MATERIAL_TYPE | NOT KNOWN | Not Known
ST_SUPPORT_MATERIAL_TYPE | OTHER | Other
ST_SUPPORT_MATERIAL_TYPE | PRECAST REINFORCED CONCRETE | Precast Reinforced Concrete
ST_SUPPORT_MATERIAL_TYPE | ROLLED STEEL | Rolled Steel
ST_SUPPORT_MATERIAL_TYPE | STAINLESS STEEL | Stainless Steel
ST_SUPPORT_MATERIAL_TYPE | NOT KNOWN | Not Known
ST_SUPPORT_MATERIAL_TYPE | REINFORCED CONCRETE | Steel
ST_SUPPORT_MATERIAL_TYPE | STEEL | Reinforced Concrete
ST_SUPPORT_TYPE | BANK SEAT | Bank Seat
ST_SUPPORT_TYPE | BOX STRUCTURE WALL | Box Structure Wall
ST_SUPPORT_TYPE | BRICK/MASONRY | Brick/Masonry
ST_SUPPORT_TYPE | CAISSON | Caisson
ST_SUPPORT_TYPE | CANTILEVER ABUTMENT | Cantilever Abutment
ST_SUPPORT_TYPE | CONCRETE COLUMN | Concrete Column
ST_SUPPORT_TYPE | CONCRETE COLUMN AND CAP BEAM | Concrete Column and Cap Beam
ST_SUPPORT_TYPE | CONCRETE FRAME | Concrete Frame
ST_SUPPORT_TYPE | CONCRETE T HEAD COLUMN | Concrete T Head Column
ST_SUPPORT_TYPE | CONTIGUOUS PILE WALL | Contiguous Pile Wall
ST_SUPPORT_TYPE | COUNTERFORT ABUTMENT | Counterfort Abutment
ST_SUPPORT_TYPE | DIAPHRAGM WALL | Diaphragm Wall
ST_SUPPORT_TYPE | GANTRY LEG | Gantry Leg
ST_SUPPORT_TYPE | MASS ABUTMENT | Mass Abutment
ST_SUPPORT_TYPE | NOT KNOWN | Not Known
ST_SUPPORT_TYPE | OTHER | Other
ST_SUPPORT_TYPE | REINFORCED EARTH | Reinforced Earth
ST_SUPPORT_TYPE | SHEET PILE WALL | Sheet Pile Wall
ST_SUPPORT_TYPE | SKELETON ABUTMENT | Skeleton Abutment
ST_SUPPORT_TYPE | SLAB WALL | Slab Wall
ST_SUPPORT_TYPE | STEEL COLUMN | Steel Column
ST_SUPPORT_TYPE | STEEL FRAME | Steel Frame
ST_SUPPORT_TYPE | STEEL T HEAD COLUMN | Steel T Head Column
ST_SUPPORT_TYPE | STRUTTED ABUTMENT | Strutted Abutment
ST_SUPPORT_TYPE | VEE COLUMNS CONCRETE | Vee Columns Concrete
ST_SUPPORT_TYPE | VEE COLUMNS STEEL | Vee Columns Steel
ST_TECHNICAL_APPROVAL_CATEGORY_TYPE | BA 79 | BA 79
ST_TECHNICAL_APPROVAL_CATEGORY_TYPE | CATEGORY 0 | Category 0
ST_TECHNICAL_APPROVAL_CATEGORY_TYPE | CATEGORY 1 | Category 1
ST_TECHNICAL_APPROVAL_CATEGORY_TYPE | CATEGORY 2 | Category 2
ST_TECHNICAL_APPROVAL_CATEGORY_TYPE | CATEGORY 3 | Category 3
ST_TECHNICAL_APPROVAL_CATEGORY_TYPE | FREE STANDING DEPARTURE | Free Standing Departure
ST_TECHNICAL_APPROVAL_CATEGORY_TYPE | SPEC CERT E | Spec Cert E
ST_TECHNICAL_APPROVAL_CERTIFICATE_STATUS | ACCEPTED | Accepted
ST_TECHNICAL_APPROVAL_CERTIFICATE_STATUS | ACCEPTED WITH COMMENTS | Accepted with comments
ST_TECHNICAL_APPROVAL_CERTIFICATE_STATUS | ONGOING | Ongoing
ST_TECHNICAL_APPROVAL_CERTIFICATE_STATUS | REVIEWED, NOT ACCEPTED | Reviewed, not accepted
ST_TECHNICAL_APPROVAL_CERTIFICATE_TYPE | CHECK | Check
ST_TECHNICAL_APPROVAL_CERTIFICATE_TYPE | CONSTRUCTION COMPLIANCE | Construction Compliance
ST_TECHNICAL_APPROVAL_CERTIFICATE_TYPE | DESIGN/ASSESSMENT | Design/Assessment
ST_TECHNICAL_APPROVAL_SCHEME | 10/M4/WINNERSH I/C RUN ON SLABS | 10/M4/Winnersh i/c Run on Slabs
ST_TECHNICAL_APPROVAL_SCHEME | A 500 HOUGH RAILWAY BRIDGE | A 500 Hough Railway Bridge
ST_TECHNICAL_APPROVAL_SCHEME | A1 (M) VMS DRIVER INFORMATION | A1 (M) VMS Driver Information
ST_TECHNICAL_APPROVAL_SCHEME | A1 BRAMHAM TO WETHERBY UPGRADE | A1 Bramham to Wetherby Upgrade
ST_TECHNICAL_APPROVAL_SCHEME | A1 CCTV IMPLEMENTATION | A1 CCTV Implementation
ST_TECHNICAL_APPROVAL_SCHEME | A1 COAL HOUSE TO METRO CENTRE IMPROVEMENT | A1 Coal House to Metro Centre Improvement
ST_TECHNICAL_APPROVAL_SCHEME | A1 DBFO AIL ASSESSMENTS | A1 DBFO AIL Assessments
ST_TECHNICAL_APPROVAL_SCHEME | A1 DISHFORTH TO LEEMING (WS1) | A1 Dishforth to Leeming (WS1)
ST_TECHNICAL_APPROVAL_SCHEME | A1 DISHFORTH TO LEEMING (WS2-4) | A1 Dishforth to Leeming (WS2-4)
ST_TECHNICAL_APPROVAL_SCHEME | A1 ELKESLEY JUNCTION IMPROVEMENT | A1 Elkesley Junction Improvement
ST_TECHNICAL_APPROVAL_SCHEME | A1 FERRYBRIDGE - HOOK MOOR - NEW STRUCTURES | A1 Ferrybridge - Hook Moor - New Structures
ST_TECHNICAL_APPROVAL_SCHEME | A1 FOSTON GAP-CLOSURES | A1 Foston Gap-Closures
ST_TECHNICAL_APPROVAL_SCHEME | A1 LEEMING TO BARTON | A1 Leeming to Barton
ST_TECHNICAL_APPROVAL_SCHEME | A1 LONGBANK | A1 Longbank
ST_TECHNICAL_APPROVAL_SCHEME | A1 NEWCASTLE AND GATESHEAD WESTERN BYPASS TECHNOLOGY IMPROVEMENTS | A1 Newcastle and Gateshead Western Bypass Technology Improvements
ST_TECHNICAL_APPROVAL_SCHEME | A1 SOUTHOE TO BUCKDEN SAFETY CAMERAS (PS: MARK SAUNDERS) | A1 Southoe to Buckden Safety Cameras (PS: Mark Saunders)
ST_TECHNICAL_APPROVAL_SCHEME | A1 SPITTALGATE; KING 31 | A1 Spittalgate, King 32
ST_TECHNICAL_APPROVAL_SCHEME | A1 STRATTON PARK; BIGGLESWADE SOUTH JUNCTION IMPROVEMENT | A1 Stratton Park, Biggleswade South Junction Improvement
ST_TECHNICAL_APPROVAL_SCHEME | A1 WETHERBY - WALSHFORD - NEW STRUCTURES | A1 Wetherby - Walshford - New Structures
ST_TECHNICAL_APPROVAL_SCHEME | A1 WETHERBY TO BRAMHAM UPGRADE | A1 Wetherby to Bramham Upgrade
ST_TECHNICAL_APPROVAL_SCHEME | A1 WILLOWBURN - DENWICK | A1 Willowburn - Denwick
ST_TECHNICAL_APPROVAL_SCHEME | A1(M) HATFIELD TUNNEL APPROACHES TECHNOLOGY UPGRADE | A1(M) Hatfield Tunnel Approaches Technology Upgrade
ST_TECHNICAL_APPROVAL_SCHEME | A1(M) J1 N/B AND S/B MAJOR MAINTENANCE | A1(M) J1 N/B and S/B Major Maintenance
ST_TECHNICAL_APPROVAL_SCHEME | A1(M) J6 NORTHBOUND PINCH POINT IMPROVEMENT | A1(M) J6 Northbound Pinch Point Improvement
ST_TECHNICAL_APPROVAL_SCHEME | A1(M) J7 TO 8 ENVIRONMENTAL BARRIERS | A1(M) J7 to 8 Environmental Barriers
ST_TECHNICAL_APPROVAL_SCHEME | A1(M) J8 TO 7 ENVIRONMENTAL BARRIER (NORTH SECTION) | A1(M) J8 to 7 Environmental Barrier (North Section)
ST_TECHNICAL_APPROVAL_SCHEME | A1(M) JUNCTION 60 BRADBURY INTERCHANGE | A1(M) Junction 60 Bradbury Interchange
ST_TECHNICAL_APPROVAL_SCHEME | A1/A17/A46 ROUNDABOUT IMPROVEMENT | A1/A17/A46 Roundabout Improvement
ST_TECHNICAL_APPROVAL_SCHEME | A1/A46 NEWARK S278 - SLIP ROAD FOOTBRIDGE | A1/A46 Newark S278 - Slip Road Footbridge
ST_TECHNICAL_APPROVAL_SCHEME | A10 414 RUSH GREEN INTERCHANGE- SECTION 6 AGREEMENT | A10 414 Rush Green Interchange- Section 6 Agreement
ST_TECHNICAL_APPROVAL_SCHEME | A10 A14 MILTON INTERCHANGE CAMBRIDGE NORTHERN FRINGE EAST STRENGTHENED EARTHWORKS | A10 A14 Milton Interchange Cambridge Northern Fringe East Strengthened Earthworks
ST_TECHNICAL_APPROVAL_SCHEME | A10 WADESMILL BY-PASS | A10 Wadesmill By-Pass
ST_TECHNICAL_APPROVAL_SCHEME | A1033 HEDON ROAD IMPROVEMENT | A1033 Hedon Road Improvement
ST_TECHNICAL_APPROVAL_SCHEME | A1073 SPALDING TO EYE IMPROVEMENT | A1073 Spalding to Eye Improvement
ST_TECHNICAL_APPROVAL_SCHEME | A11 ATTLEBOROUGH BYPASS DUALLING | A11 Attleborough Bypass Dualling
ST_TECHNICAL_APPROVAL_SCHEME | A11 FIVEWAYS TO THETFORD IMPROVEMENT | A11 Fiveways to Thetford Improvement
ST_TECHNICAL_APPROVAL_SCHEME | A11 ROUDHAM HEATH TO ATTLEBOROUGH | A11 Roudham Heath to Attleborough
ST_TECHNICAL_APPROVAL_SCHEME | A12 (S) STANWAY TO SPRING LANE IMPROVEMENTS | A12 (S) Stanway to Spring Lane Improvements
ST_TECHNICAL_APPROVAL_SCHEME | A12 BRAISWICK ROAD REPLACEMENT BRIDGE | A12 Braiswick Road Replacement Bridge
ST_TECHNICAL_APPROVAL_SCHEME | A12 J28 COLCHESTER GSJ | A12 J28 Colchester GSJ
ST_TECHNICAL_APPROVAL_SCHEME | A12 LOWESTOFT GYRATORY (SECTION 6) | A12 Lowestoft Gyratory (Section 6)
ST_TECHNICAL_APPROVAL_SCHEME | A12 LOWESTOFT STATION SQUARE (ENVIRONMENTAL IMPROVEMENT) | A12 Lowestoft Station Square (Environmental Improvement)
ST_TECHNICAL_APPROVAL_SCHEME | A12 WITHAM BYPASS | A12 Witham Bypass
ST_TECHNICAL_APPROVAL_SCHEME | A12(S) JCT 19 AND 25 STRATEGIC VMS | A12(S) Jct 19 and 25 Strategic VMS
ST_TECHNICAL_APPROVAL_SCHEME | A12/A120 COLCHESTER VMS | A12/A120 Colchester VMS
ST_TECHNICAL_APPROVAL_SCHEME | A120 STANSTED TO BRAINTREE | A120 Stansted to Braintree
ST_TECHNICAL_APPROVAL_SCHEME | A120/M11 STANSTED SLIP ROADS | A120/M11 Stansted Slip Roads
ST_TECHNICAL_APPROVAL_SCHEME | A138 CHELMSFORD - REPLACEMENT OF CHELMER VIADUCT | A138 Chelmsford - Replacement of Chelmer Viaduct
ST_TECHNICAL_APPROVAL_SCHEME | A14 BAR HILL TO GIRTON SAFETY IMPROVEMENT | A14 Bar Hill to Girton Safety Improvement
ST_TECHNICAL_APPROVAL_SCHEME | A14 CAMBRIDGE TO HUNTINGDON IMPROVEMENT | A14 Cambridge to Huntingdon Improvement
ST_TECHNICAL_APPROVAL_SCHEME | A14 CORRIDOR TRAFFIC MANAGEMENT (AREA 6) | A14 Corridor Traffic Management (Area 6)
ST_TECHNICAL_APPROVAL_SCHEME | A14 CORRIDOR TRAFFIC MANAGEMENT (AREA 7) | A14 Corridor Traffic Management (Area 7)
ST_TECHNICAL_APPROVAL_SCHEME | A14 CORRIDOR TRAFFIC MANAGEMENT (AREA 8) | A14 Corridor Traffic Management (Area 8)
ST_TECHNICAL_APPROVAL_SCHEME | A14 DOCKSPUR FOOTBRIDGE | A14 Dockspur Footbridge
ST_TECHNICAL_APPROVAL_SCHEME | A14 ELLINGTON TO FEN DITTON (NOT THE SCHEME SUMMARY VERSION) | A14 Ellington to Fen Ditton (not the Scheme Summary version)
ST_TECHNICAL_APPROVAL_SCHEME | A14 EXNING NOISE MITIGATION | A14 Exning Noise Mitigation
ST_TECHNICAL_APPROVAL_SCHEME | A14 FELIXSTOWE ROAD PIERS | A14 Felixstowe Road Piers
ST_TECHNICAL_APPROVAL_SCHEME | A14 GIRTON WESTBOUND DIVERGE J31 | A14 Girton Westbound Diverge J32
ST_TECHNICAL_APPROVAL_SCHEME | A14 HAUGHLEY NEW STREET TO STOWMARKET IMPROVEMENT | A14 Haughley New Street to Stowmarket Improvement
ST_TECHNICAL_APPROVAL_SCHEME | A14 J7-9 KETTERING BYPASS WIDENING | A14 J7-9 Kettering Bypass Widening
ST_TECHNICAL_APPROVAL_SCHEME | A14 JUNCTIONS 31 TO 32 IMPROVEMENT | A14 Junctions 31 to 32 Improvement
ST_TECHNICAL_APPROVAL_SCHEME | A14 MILTON CYCLE BRIDGE/JANE COSTON CYCLE BRIDGE | A14 Milton Cycle Bridge/Jane Coston Cycle Bridge
ST_TECHNICAL_APPROVAL_SCHEME | A14 ORWELL BRIDGE | A14 Orwell Bridge
ST_TECHNICAL_APPROVAL_SCHEME | A14 PESTHOUSE LANE PIERS | A14 Pesthouse Lane Piers
ST_TECHNICAL_APPROVAL_SCHEME | A14 ROOKERY CROSSROADS | A14 Rookery Crossroads
ST_TECHNICAL_APPROVAL_SCHEME | A14 THINGOE HILL CYCLE BRIDGE | A14 Thingoe Hill Cycle Bridge
ST_TECHNICAL_APPROVAL_SCHEME | A14 TRINITY DISTRIBUTION PARK - NEW RETAINING WALL | A14 Trinity Distribution Park - New Retaining Wall
ST_TECHNICAL_APPROVAL_SCHEME | A14 WESTBOUND OFFSLIP ROAD IMPROVEMENTS J23 | A14 Westbound Offslip Road Improvements J24
ST_TECHNICAL_APPROVAL_SCHEME | A160/A180 PORT OF IMMINGHAM IMPROVEMENT | A160/A180 Port of Immingham Improvement
ST_TECHNICAL_APPROVAL_SCHEME | A160/A180 PORT OF IMMINGHAM IMPROVEMENT | A160/A180 Port of Immingham Improvement
ST_TECHNICAL_APPROVAL_SCHEME | A19 NORTH TYNESIDE TRUNKING | A19 North Tyneside Trunking
ST_TECHNICAL_APPROVAL_SCHEME | A19(T)/A1058 COAST ROAD JUNCTION IMPROVEMENT | A19(T)/A1058 Coast Road Junction Improvement
ST_TECHNICAL_APPROVAL_SCHEME | A19/A184 TESTOS GSJ | A19/A184 Testos GSJ
ST_TECHNICAL_APPROVAL_SCHEME | A2 BEAN TO COBHAM WIDENING | A2 Bean to Cobham Widening
ST_TECHNICAL_APPROVAL_SCHEME | A2 CTRL/RLE WORK FOR EBBSFLEET JUNCTION AT PARK CORNER BRIDGE | A2 CTRL/RLE Work for Ebbsfleet Junction at Park Corner Bridge
ST_TECHNICAL_APPROVAL_SCHEME | A2 HAWLEY ROAD BRIDGE DESIGN OF STRENGTHENING SIDE CANTILEVERS | A2 Hawley Road Bridge Design of strengthening side cantilevers
ST_TECHNICAL_APPROVAL_SCHEME | A2 KINGSTON BRIDLE BRIDGE NMU | A2 Kingston Bridle Bridge NMU
ST_TECHNICAL_APPROVAL_SCHEME | A2 PEPPERHILL TO COBHAM OFFLINE WIDENING | A2 Pepperhill to Cobham Offline Widening
ST_TECHNICAL_APPROVAL_SCHEME | A2/A282 JUNCTION IMPROVEMENT | A2/A282 Junction Improvement
ST_TECHNICAL_APPROVAL_SCHEME | A2/M2 COBHAM TO J4 WIDENING | A2/M2 Cobham to J4 Widening
ST_TECHNICAL_APPROVAL_SCHEME | A2/M2 WIDENING COBHAM TO JUNCTION 4 | A2/M2 WIDENING COBHAM TO JUNCTION 5
ST_TECHNICAL_APPROVAL_SCHEME | A20 CAPEL STREET LAYBY IMPROVEMENTS | A20 Capel Street Layby Improvements
ST_TECHNICAL_APPROVAL_SCHEME | A20 TSB ROUNDHILL TUNNEL ACCESS ROAD | A20 TSB Roundhill Tunnel Access Road
ST_TECHNICAL_APPROVAL_SCHEME | A2070 WILLESBOROUGH CYCLEWAY | A2070 Willesborough Cycleway
ST_TECHNICAL_APPROVAL_SCHEME | A21 BARNETTS WOOD FOOTBRIDGE REPLACEMENT | A21 Barnetts Wood Footbridge Replacement
ST_TECHNICAL_APPROVAL_SCHEME | A21 LAMBERHURST BYPASS | A21 Lamberhurst Bypass
ST_TECHNICAL_APPROVAL_SCHEME | A21 SILVER HILL | A21 Silver Hill
ST_TECHNICAL_APPROVAL_SCHEME | A21 TONBRIDGE BYPASS TO PEMBURY DUALLING | A21 Tonbridge Bypass to Pembury Dualling
ST_TECHNICAL_APPROVAL_SCHEME | A21LONGFIELD ROAD ROUNDABOUT S278 RETAINING WALLS | A21Longfield Road Roundabout S278 Retaining Walls
ST_TECHNICAL_APPROVAL_SCHEME | A23 BRIGHTON APPROACHES | A23 Brighton Approaches
ST_TECHNICAL_APPROVAL_SCHEME | A23 HANDCROSS TO WARNINGLID WIDENING | A23 Handcross to Warninglid Widening
ST_TECHNICAL_APPROVAL_SCHEME | A249 DBFO | A249 DBFO
ST_TECHNICAL_APPROVAL_SCHEME | A249 DBFO STOCKBURY (M2) TO SHEERNESS | A249 DBFO Stockbury (M2) to Sheerness
ST_TECHNICAL_APPROVAL_SCHEME | A26 ITFORD FARM BRIDLEWAY BRIDGE | A26 Itford Farm Bridleway bridge
ST_TECHNICAL_APPROVAL_SCHEME | A27 BEDDINGHAM TO FIRLE CYCLEWAY BRIDGES | A27 Beddingham to Firle Cycleway Bridges
ST_TECHNICAL_APPROVAL_SCHEME | A27 BOUNDSTONE LANE FOOTBRIDGE | A27 Boundstone Lane Footbridge
ST_TECHNICAL_APPROVAL_SCHEME | A27 FARLINGTON MARSH TIMBER CYCLEWAY BRIDGE | A27 Farlington Marsh Timber Cycleway Bridge
ST_TECHNICAL_APPROVAL_SCHEME | A27 KINGSHAM FOOTBRIDGE | A27 Kingsham Footbridge
ST_TECHNICAL_APPROVAL_SCHEME | A27 POLEGATE BYPASS | A27 Polegate Bypass
ST_TECHNICAL_APPROVAL_SCHEME | A27 SOUTHERHAM TO BEDDINGHAM IMPROVEMENTS | A27 Southerham to Beddingham Improvements
ST_TECHNICAL_APPROVAL_SCHEME | A27 TANGMERE FOOTBRIDGE | A27 Tangmere Footbridge
ST_TECHNICAL_APPROVAL_SCHEME | A27 UNIVERSITY OF SUSSEX SUBWAY | A27 University of Sussex Subway
ST_TECHNICAL_APPROVAL_SCHEME | A3 BRAMSHOTT TO HAM BARN SIGNING | A3 Bramshott to Ham Barn Signing
ST_TECHNICAL_APPROVAL_SCHEME | A3 BRAMSHOTT TO HAM BARN SIGNS | A3 Bramshott to Ham Barn Signs
ST_TECHNICAL_APPROVAL_SCHEME | A3 CARTNER VMS PHASE 2 | A3 Cartner VMS Phase 3
ST_TECHNICAL_APPROVAL_SCHEME | A3 CLAYTON ROAD BRIDGE - ACCIDENT DAMAGE | A3 Clayton Road Bridge - Accident Damage
ST_TECHNICAL_APPROVAL_SCHEME | A3 GUILDFORD TO HOOK CCTV SCHEME | A3 Guildford to Hook CCTV Scheme
ST_TECHNICAL_APPROVAL_SCHEME | A3 HINDHEAD IMPROVEMENTS | A3 Hindhead Improvements
ST_TECHNICAL_APPROVAL_SCHEME | A3 THURSLEY CCTV | A3 Thursley CCTV
ST_TECHNICAL_APPROVAL_SCHEME | A3 THURSLEY GRADE SEPARATED JUNCTION | A3 Thursley Grade Separated Junction
ST_TECHNICAL_APPROVAL_SCHEME | A3(M) FARLINGTON VIADUCT SISTEMA | A3(M) Farlington Viaduct Sistema
ST_TECHNICAL_APPROVAL_SCHEME | A30 - M5 JUNCTION 31 IMPROVEMENTS | A30 - M5 Junction 31 Improvements
ST_TECHNICAL_APPROVAL_SCHEME | A30 BODMIN TO INDIAN QUEENS | A30 Bodmin to Indian Queens
ST_TECHNICAL_APPROVAL_SCHEME | A30 CARMINOW CROSS CCTV | A30 Carminow Cross CCTV
ST_TECHNICAL_APPROVAL_SCHEME | A30 DUNHEVED DECK REPLACEMENT | A30 Dunheved Deck Replacement
ST_TECHNICAL_APPROVAL_SCHEME | A30 JOLIBROOK BARN RETAINING WALL | A30 Jolibrook Barn Retaining Wall
ST_TECHNICAL_APPROVAL_SCHEME | A30 MERRYMEET INTERCHANGE BRIDGE | A30 Merrymeet Interchange Bridge
ST_TECHNICAL_APPROVAL_SCHEME | A30 PARAPET REPLACEMENT 03/04 | A30 Parapet Replacement 03/05
ST_TECHNICAL_APPROVAL_SCHEME | A30 SPLATFORD CROSS CCTV | A30 Splatford Cross CCTV
ST_TECHNICAL_APPROVAL_SCHEME | A30 ST ERTH PARK AND RIDE | A30 St Erth Park and Ride
ST_TECHNICAL_APPROVAL_SCHEME | A30 TEMPLE CUTTING | A30 Temple Cutting
ST_TECHNICAL_APPROVAL_SCHEME | A30 TEMPLE TOR TO HIGHER CARBLAKE | A30 Temple Tor to Higher Carblake
ST_TECHNICAL_APPROVAL_SCHEME | A30 TOLVADDON INTERCHANGE | A30 Tolvaddon Interchange
ST_TECHNICAL_APPROVAL_SCHEME | A30 TWELVEWOODS CCTV | A30 Twelvewoods CCTV
ST_TECHNICAL_APPROVAL_SCHEME | A30 TWO BRIDGES PICNIC SITE | A30 Two Bridges Picnic Site
ST_TECHNICAL_APPROVAL_SCHEME | A303 ANDOVER AIRFIELD DEVELOPMENT (SECTION 6) | A303 Andover Airfield Development (Section 6)
ST_TECHNICAL_APPROVAL_SCHEME | A303 CCTV MASTS | A303 CCTV Masts
ST_TECHNICAL_APPROVAL_SCHEME | A303 CHICKLADE BOTTOM TO MERE | A303 Chicklade Bottom to Mere
ST_TECHNICAL_APPROVAL_SCHEME | A303 ILCHESTER BRIDGES REHABILITATION | A303 Ilchester Bridges Rehabilitation
ST_TECHNICAL_APPROVAL_SCHEME | A303 ILMINSTER BYPASS DUALLING SCHEME ASSESSMENT | A303 Ilminster Bypass Dualling Scheme Assessment
ST_TECHNICAL_APPROVAL_SCHEME | A303 KNIGHTSHAYNE BENDS RW | A303 Knightshayne Bends RW
ST_TECHNICAL_APPROVAL_SCHEME | A303 KNIGHTSHAYNE BENDS SLOPE STABILISATION AND RESURFACING | A303 Knightshayne Bends Slope Stabilisation and Resurfacing
ST_TECHNICAL_APPROVAL_SCHEME | A303 LAPSWATER UNDERBRIDGE PARAPET WORKS | A303 Lapswater Underbridge Parapet works
ST_TECHNICAL_APPROVAL_SCHEME | A303 SPARKFORD TO ILCHESTER | A303 Sparkford to Ilchester
ST_TECHNICAL_APPROVAL_SCHEME | A303 STONEHENGE IMPROVEMENT | A303 Stonehenge Improvement
ST_TECHNICAL_APPROVAL_SCHEME | A303 WYLEY BRIDGES REHABILITATION | A303 Wyley Bridges Rehabilitation
ST_TECHNICAL_APPROVAL_SCHEME | A303/A30 ILMINSTER TO HONITON INITIAL SCHEME ASSESSMENT | A303/A30 Ilminster to Honiton Initial Scheme Assessment
ST_TECHNICAL_APPROVAL_SCHEME | A303/A3088 GSJ CARTGATE | A303/A3088 GSJ Cartgate
ST_TECHNICAL_APPROVAL_SCHEME | A303/A37 GRADE SEPARATED JUNCTION AT PODIMORE | A303/A37 Grade separated Junction at Podimore
ST_TECHNICAL_APPROVAL_SCHEME | A303/A37 PODIMORE GSJ | A303/A37 PODIMORE GSJ
ST_TECHNICAL_APPROVAL_SCHEME | A31 CANFORD BOTTOM JUNCTION IMPROVEMENT | A31 Canford Bottom Junction Improvement
ST_TECHNICAL_APPROVAL_SCHEME | A34 AND A43 APPROACH VMS GANTRIES | A34 and A43 Approach VMS Gantries
ST_TECHNICAL_APPROVAL_SCHEME | A34 BOTLEY INTERCHANGE N/B ONSLIP IMPROVEMENTS | A34 Botley Interchange N/B Onslip Improvements
ST_TECHNICAL_APPROVAL_SCHEME | A34 CHILTON INTERCHANGE (S278) (PS: KAT SARADINOVA) | A34 Chilton Interchange (S278) (PS: Kat Saradinova)
ST_TECHNICAL_APPROVAL_SCHEME | A34 FAMILY FARM FOOTBRIDGE | A34 Family Farm Footbridge
ST_TECHNICAL_APPROVAL_SCHEME | A34 LODGE HILL BEARING REPLACEMENT | A34 Lodge Hill Bearing Replacement
ST_TECHNICAL_APPROVAL_SCHEME | A34 PEARTREE IC SLIP ROAD IMPROVEMENT SIGNS | A34 Peartree IC Slip Road Improvement Signs
ST_TECHNICAL_APPROVAL_SCHEME | A34 WOLVERCOTE VIADUCT REPLACEMENT | A34 Wolvercote Viaduct Replacement
ST_TECHNICAL_APPROVAL_SCHEME | A34/M4 J13 CHIEVELEY JUNCTION IMPROVEMENTS | A34/M4 J13 CHIEVELEY JUNCTION IMPROVEMENTS
ST_TECHNICAL_APPROVAL_SCHEME | A34/M40 J9 WENDLEBURY PHASE 2 | A34/M40 J9 Wendlebury Phase 3
ST_TECHNICAL_APPROVAL_SCHEME | A358 ILMINSTER TO M5 TAUNTON INITIAL SCHEME ASSESSMENT | A358 Ilminster to M5 Taunton Initial Scheme Assessment
ST_TECHNICAL_APPROVAL_SCHEME | A36 CHURCHILL WAY NORTH RAILWAY BRIDGE | A36 Churchill Way North Railway Bridge
ST_TECHNICAL_APPROVAL_SCHEME | A36 CLARENDON ROAD PARAPET UPGRADE | A36 Clarendon Road Parapet Upgrade
ST_TECHNICAL_APPROVAL_SCHEME | A36 LIMPLEY STOKE SLOPE STABILITY | A36 Limpley Stoke Slope Stability
ST_TECHNICAL_APPROVAL_SCHEME | A36 SOUTH OF SALISBURY PARAPET REPLACEMENT | A36 South of Salisbury Parapet Replacement
ST_TECHNICAL_APPROVAL_SCHEME | A38 CARKEEL NMU CROSSING | A38 Carkeel NMU Crossing
ST_TECHNICAL_APPROVAL_SCHEME | A38 DEEP LANE OVERBRIDGE | A38 Deep Lane Overbridge
ST_TECHNICAL_APPROVAL_SCHEME | A38 DOBWALLS BYPASS IMPROVEMENT | A38 Dobwalls Bypass Improvement
ST_TECHNICAL_APPROVAL_SCHEME | A38 DRUMBRIDGES ROUNDABOUT IMPROVEMENT | A38 Drumbridges Roundabout Improvement
ST_TECHNICAL_APPROVAL_SCHEME | A38 DRUMBRIDGES TO CHUDLEIGH KNIGHTON - PARAPET REPLACEMENTS | A38 Drumbridges to Chudleigh Knighton - Parapet Replacements
ST_TECHNICAL_APPROVAL_SCHEME | A38 HARCOMBE CCTV | A38 Harcombe CCTV
ST_TECHNICAL_APPROVAL_SCHEME | A38 LITTLE EATON ECONOMY | A38 Little Eaton Economy
ST_TECHNICAL_APPROVAL_SCHEME | A38 LOWER LODGE EDGE STABILISATION (PS: MICHAEL HILLIER) | A38 Lower Lodge Edge Stabilisation (PS: Michael Hillier)
ST_TECHNICAL_APPROVAL_SCHEME | A38 MARDLE VIADUCT STRENGTHENING | A38 Mardle Viaduct Strengthening
ST_TECHNICAL_APPROVAL_SCHEME | A38 MERAFIELD ROAD BRIDGE REPLACEMENT | A38 Merafield Road Bridge Replacement
ST_TECHNICAL_APPROVAL_SCHEME | A38 PLYMOUTH PARKWAY SIGNING | A38 Plymouth Parkway Signing
ST_TECHNICAL_APPROVAL_SCHEME | A38 RIVER TEIGN BRIDGE RE-PAINTING | A38 River Teign Bridge Re-painting
ST_TECHNICAL_APPROVAL_SCHEME | A38 SALTASH TUNNEL REFURBISHMENT | A38 Saltash Tunnel Refurbishment
ST_TECHNICAL_APPROVAL_SCHEME | A38 SPLATFORD TO WOBBLY WHEEL PINCH POINT | A38 Splatford to Wobbly Wheel Pinch Point
ST_TECHNICAL_APPROVAL_SCHEME | A38 STATION ROAD R/W SAFEGUARDING | A38 Station Road R/W Safeguarding
ST_TECHNICAL_APPROVAL_SCHEME | A38 UNDER 100K (STEADY STATE ASSESSMENTS) | A38 under 100k (Steady State Assessments)
ST_TECHNICAL_APPROVAL_SCHEME | A38 UNDER 100K SCHEMES 03-04 | A38 Under 100K schemes 03-05
ST_TECHNICAL_APPROVAL_SCHEME | A38 WOBBLY WHEEL CCTV | A38 Wobbly Wheel CCTV
ST_TECHNICAL_APPROVAL_SCHEME | A38(M) - ASSESSMENT OF BENTS CD/2 AND CD/7 | A38(M) - Assessment of Bents CD/2 and CD/8
ST_TECHNICAL_APPROVAL_SCHEME | A38/A50 VMS AND CCTV DIVERSION | A38/A50 VMS and CCTV Diversion
ST_TECHNICAL_APPROVAL_SCHEME | A39 KNIGHTSMILL BRIDGE | A39 Knightsmill Bridge
ST_TECHNICAL_APPROVAL_SCHEME | A40 BRIDSTOW FLOOD ARCHES A B C | A40 Bridstow Flood Arches A, B, C
ST_TECHNICAL_APPROVAL_SCHEME | A40 CHELTENHAM FLOOD ALLEVIATION SCHEME | A40 Cheltenham Flood Alleviation Scheme
ST_TECHNICAL_APPROVAL_SCHEME | A40 CHURCHAM DRAINAGE | A40 Churcham Drainage
ST_TECHNICAL_APPROVAL_SCHEME | A40 EMMA'S DYKE F/B REPLACEMENT | A40 Emma's Dyke F/B Replacement
ST_TECHNICAL_APPROVAL_SCHEME | A40 PARAPET WORKS | A40 Parapet Works
ST_TECHNICAL_APPROVAL_SCHEME | A40 PARTON BRIDGE | A40 Parton Bridge
ST_TECHNICAL_APPROVAL_SCHEME | A40 PIRTON BRIDGE | A40 Pirton Bridge
ST_TECHNICAL_APPROVAL_SCHEME | A40 TUNNEL HILL EMBANKMENT STABILISATION AND RESURFACING | A40 Tunnel Hill Embankment Stabilisation and Resurfacing
ST_TECHNICAL_APPROVAL_SCHEME | A40 WHITNEY TO WOLVERCOTE BUS LANE | A40 Whitney to Wolvercote Bus Lane
ST_TECHNICAL_APPROVAL_SCHEME | A40 WOLVERCOTE UNDERBRIDGES | A40 Wolvercote Underbridges
ST_TECHNICAL_APPROVAL_SCHEME | A40/165.40 ELMBRIDGE UNDERPASS SOUTH SPUR | A40/165.40 Elmbridge Underpass South Spur
ST_TECHNICAL_APPROVAL_SCHEME | A40/198.50 HOMS ROAD BRIDGE | A40/198.50 Homs Road Bridge
ST_TECHNICAL_APPROVAL_SCHEME | A40/204.3 STEPPE HOUSE FARM | A40/204.3 Steppe House Farm
ST_TECHNICAL_APPROVAL_SCHEME | A40/204.30 STEPPE HOUSE FARM | A40/204.30 Steppe House Farm
ST_TECHNICAL_APPROVAL_SCHEME | A40/208.30/Q CULVERT NO 2 WHITCHURCH | A40/208.30/Q Culvert No 2 Whitchurch
ST_TECHNICAL_APPROVAL_SCHEME | A404(M) WESTERN REGION RAIL REPLACEMENT | A404(M) Western Region Rail Replacement
ST_TECHNICAL_APPROVAL_SCHEME | A41 ASTON CLINTON BYPASS | A41 Aston Clinton Bypass
ST_TECHNICAL_APPROVAL_SCHEME | A417 CCTV MAST BROCKWORTH ROUNDABOUT | A417 CCTV Mast Brockworth Roundabout
ST_TECHNICAL_APPROVAL_SCHEME | A417/A419 CCTV MASTS | A417/A419 CCTV Masts
ST_TECHNICAL_APPROVAL_SCHEME | A419 BLUNSDON BYPASS | A419 Blunsdon Bypass
ST_TECHNICAL_APPROVAL_SCHEME | A419 CALCUTT ACCESS ROADS - ACCESS CULVERTS | A419 Calcutt Access Roads - Access Culverts
ST_TECHNICAL_APPROVAL_SCHEME | A419 COMMONHEAD GSJ | A419 Commonhead GSJ
ST_TECHNICAL_APPROVAL_SCHEME | A419/A417 DBFO | A419/A417 DBFO
ST_TECHNICAL_APPROVAL_SCHEME | A419/A417 SWINDON TO GLOUCESTER DBFO | A419/A417 Swindon to Gloucester DBFO
ST_TECHNICAL_APPROVAL_SCHEME | A42 (J11-M1) TECHNOLOGY UPGRADE | A42 (J11-M1) Technology Upgrade
ST_TECHNICAL_APPROVAL_SCHEME | A420 PARAPET UPGRADE | A420 Parapet Upgrade
ST_TECHNICAL_APPROVAL_SCHEME | A421 GREAT BARFORD BYPASS | A421 Great Barford Bypass
ST_TECHNICAL_APPROVAL_SCHEME | A421 IMPROVEMENTS M1 J13 TO BEDFORD | A421 Improvements M1 J13 to Bedford
ST_TECHNICAL_APPROVAL_SCHEME | A428 CAXTON COMMON TO HARDWICK | A428 Caxton Common to Hardwick
ST_TECHNICAL_APPROVAL_SCHEME | A428 CAXTON COMMON TO HARDWICK IMPROVEMENT | A428 Caxton Common to Hardwick Improvement
ST_TECHNICAL_APPROVAL_SCHEME | A43 TOVE ROUNDABOUT IMPROVEMENT | A43 Tove Roundabout Improvement
ST_TECHNICAL_APPROVAL_SCHEME | A43 TOWCESTER TO M40 | A43 Towcester to M41
ST_TECHNICAL_APPROVAL_SCHEME | A43/A34 VMS ON APPROACH TO M40 | A43/A34 VMS on Approach to M41
ST_TECHNICAL_APPROVAL_SCHEME | A449 CHESTER ROAD BRIDGE 115.20A | A449 Chester Road Bridge 115.20A
ST_TECHNICAL_APPROVAL_SCHEME | A449 EB APPROACH VMS | A449 EB Approach VMS
ST_TECHNICAL_APPROVAL_SCHEME | A449 HOLY CLAINS FARM | A449 Holy Clains Farm
ST_TECHNICAL_APPROVAL_SCHEME | A449 LOW HILL IMPROVEMENTS | A449 Low Hill Improvements
ST_TECHNICAL_APPROVAL_SCHEME | A449/115.20A CHESTER ROAD BRIDGE | A449/115.20A Chester Road Bridge
ST_TECHNICAL_APPROVAL_SCHEME | A45/A509 WILBY WAY ROUNDABOUT | A45/A509 Wilby Way Roundabout
ST_TECHNICAL_APPROVAL_SCHEME | A453 WIDENING M1 JUNCTION 24 TO A52 NOTTINGHAM | A453 Widening M1 Junction 24 to A52 Nottingham
ST_TECHNICAL_APPROVAL_SCHEME | A45-46 TOLLBAR END IMPROVEMENT | A45-46 Tollbar End Improvement
ST_TECHNICAL_APPROVAL_SCHEME | A46 ASHCHURCH STATION RAILWAY STATION BRIDGE RECONSTRUCTION | A46 Ashchurch Station Railway Station Bridge Reconstruction
ST_TECHNICAL_APPROVAL_SCHEME | A46 BAN BROOK | A46 Ban Brook
ST_TECHNICAL_APPROVAL_SCHEME | A46 LATTIX SIGNS - WYRE PIDDLE BYPASS | A46 Lattix Signs - Wyre Piddle Bypass
ST_TECHNICAL_APPROVAL_SCHEME | A46 NEWARK - LINCOLN IMPROVEMENT TPI | A46 Newark - Lincoln Improvement TPI
ST_TECHNICAL_APPROVAL_SCHEME | A46 NEWARK - WIDMERPOOL IMPROVEMENT TPI | A46 Newark - Widmerpool Improvement TPI
ST_TECHNICAL_APPROVAL_SCHEME | A46 SB APPROACH VMS | A46 SB Approach VMS
ST_TECHNICAL_APPROVAL_SCHEME | A46/A607 JUNCTION IMPROVEMENTS TPI | A46/A607 Junction Improvements TPI
ST_TECHNICAL_APPROVAL_SCHEME | A47 EAST DEREHAM BYPASS MAJOR MAINTENANCE | A47 East Dereham Bypass Major Maintenance
ST_TECHNICAL_APPROVAL_SCHEME | A47 HARDWICK ROUNDABOUT IMPROVEMENTS | A47 Hardwick Roundabout Improvements
ST_TECHNICAL_APPROVAL_SCHEME | A47 POSTWICK JUNCTION | A47 Postwick Junction
ST_TECHNICAL_APPROVAL_SCHEME | A47 THORNEY BY PASS | A47 Thorney By Pass
ST_TECHNICAL_APPROVAL_SCHEME | A48/22.80Q POULTON ROAD BRIDGE | A48/22.80Q Poulton Road Bridge
ST_TECHNICAL_APPROVAL_SCHEME | A48/26.60Q+Q1 BRIDGE HOTEL BRIDGE | A48/26.60Q+Q1 Bridge Hotel Bridge
ST_TECHNICAL_APPROVAL_SCHEME | A49 DINMORE HILL | A49 Dinmore Hill
ST_TECHNICAL_APPROVAL_SCHEME | A49 GREYFRIARS BRIDGE | A49 Greyfriars Bridge
ST_TECHNICAL_APPROVAL_SCHEME | A49 KIMBOLTON - EATON HILL RETAINING WALLS | A49 Kimbolton - Eaton Hill Retaining Walls
ST_TECHNICAL_APPROVAL_SCHEME | A49 SIGNS | A49 Signs
ST_TECHNICAL_APPROVAL_SCHEME | A49-WOOFFERTON SKEW RAILWAY BRIDGE | A49-Woofferton Skew Railway Bridge
ST_TECHNICAL_APPROVAL_SCHEME | A5 DRIFT RAILPORT BRIDGE | A5 DRIFT Railport Bridge
ST_TECHNICAL_APPROVAL_SCHEME | A5 M69 SIGNALISATION | A5 M69 Signalisation
ST_TECHNICAL_APPROVAL_SCHEME | A5 NESSCLIFFE BYPASS | A5 Nesscliffe Bypass
ST_TECHNICAL_APPROVAL_SCHEME | A5 S278 VICARAGE ROAD JUNCTION IMPROVEMENT | A5 S278 Vicarage Road Junction Improvement
ST_TECHNICAL_APPROVAL_SCHEME | A5 VOSA SIGNING | A5 VOSA Signing
ST_TECHNICAL_APPROVAL_SCHEME | A5 WEEFORD FAZELEY IMPROVEMENT | A5 Weeford Fazeley Improvement
ST_TECHNICAL_APPROVAL_SCHEME | A50 EMIP TOYOTA ACCESS | A50 EMIP Toyota Access
ST_TECHNICAL_APPROVAL_SCHEME | A50 STOKE TO DERBY DBFO | A50 Stoke to Derby DBFO
ST_TECHNICAL_APPROVAL_SCHEME | A500 BASFORD HOUGH SHAVINGTON BYPASS | A500 Basford Hough Shavington Bypass
ST_TECHNICAL_APPROVAL_SCHEME | A500 STOKE PATHFINDER | A500 Stoke Pathfinder
ST_TECHNICAL_APPROVAL_SCHEME | A5111 RAYNESWAY (S.278) | A5111 Raynesway (S.278)
ST_TECHNICAL_APPROVAL_SCHEME | A5117; DEESIDE PARK JCTS IMPROVEMENT TPI | A5117, Deeside Park Jcts Improvement TPI
ST_TECHNICAL_APPROVAL_SCHEME | A52 BARDILLS ROUNDABOUT IMPROVEMENT | A52 Bardills Roundabout Improvement
ST_TECHNICAL_APPROVAL_SCHEME | A52/A5111/A50 DIVERSION | A52/A5111/A50 Diversion
ST_TECHNICAL_APPROVAL_SCHEME | A55/A483 MAIN JCT IMPROVEMENT | A55/A483 Main Jct Improvement
ST_TECHNICAL_APPROVAL_SCHEME | A556 KNUTSFORD TO BOWDON ENVIRONMENTAL IMPROVEMENT | A556 Knutsford to Bowdon Environmental Improvement
ST_TECHNICAL_APPROVAL_SCHEME | A556 KNUTSFORD TO BOWDON IMPROVEMENT SCHEME | A556 Knutsford to Bowdon Improvement Scheme
ST_TECHNICAL_APPROVAL_SCHEME | A556/M6 OVERBRIDGE SERVICE DUCT COVER SLABS REPLACEMENT | A556/M6 OVERBRIDGE SERVICE DUCT COVER SLABS REPLACEMENT
ST_TECHNICAL_APPROVAL_SCHEME | A556; M6 J19 AND M56 J17 DRIVER INFORMATION | A556, M6 J19 and M56 J17 Driver Information
ST_TECHNICAL_APPROVAL_SCHEME | A565 CROSBY ROAD NORTH - SOUTH ROAD JUNCTION IMPROVEMENT | A565 Crosby Road North - South Road Junction Improvement
ST_TECHNICAL_APPROVAL_SCHEME | A590 BARROW DRIVER INFORMATION (PS: DANIEL FOSTER) | A590 Barrow Driver Information (PS: Daniel Foster)
ST_TECHNICAL_APPROVAL_SCHEME | A590 HIGH LOW NEWTON TPI | A590 High Low Newton TPI
ST_TECHNICAL_APPROVAL_SCHEME | A595; PARTON TO LILLYHALL TPI | A595, Parton to Lillyhall TPI
ST_TECHNICAL_APPROVAL_SCHEME | A596 CALVA BROW JUNCTION | A596 Calva Brow Junction
ST_TECHNICAL_APPROVAL_SCHEME | A5-M1 LINK DUNSTABLE NORTH BYPASS (MP56/3 TO 59/1) | A5-M1 Link Dunstable North Bypass (MP56/3 to 59/1)
ST_TECHNICAL_APPROVAL_SCHEME | A6 ALVASTON BYPASS | A6 Alvaston Bypass
ST_TECHNICAL_APPROVAL_SCHEME | A6 CLAPHAM BYPASS | A6 Clapham Bypass
ST_TECHNICAL_APPROVAL_SCHEME | A6 GREAT GLEN BYPASS TPI | A6 Great Glen Bypass TPI
ST_TECHNICAL_APPROVAL_SCHEME | A6 ROTHWELL - DESBOROUGH BYPASS | A6 Rothwell - Desborough ByPass
ST_TECHNICAL_APPROVAL_SCHEME | A6 RUSHDEN HIGHAM FERRERS BYPASS | A6 Rushden Higham Ferrers Bypass
ST_TECHNICAL_APPROVAL_SCHEME | A628 MP8/1 LANDSLIP REMEDIATION | A628 MP8/1 Landslip Remediation
ST_TECHNICAL_APPROVAL_SCHEME | A628 WOODHEAD PASS VMS (SUSPENDED - REVIEW 01/06/2013) | A628 Woodhead Pass VMS (Suspended - Review 01/06/2013)
ST_TECHNICAL_APPROVAL_SCHEME | A63 CASTLE STREET IMPROVEMENTS | A63 Castle Street Improvements
ST_TECHNICAL_APPROVAL_SCHEME | A63 MELTON GRADE SEPARATED JUNCTION SCHEME | A63 Melton Grade Separated Junction Scheme
ST_TECHNICAL_APPROVAL_SCHEME | A63 SELBY BYPASS | A63 Selby Bypass
ST_TECHNICAL_APPROVAL_SCHEME | A64 BRAMBLEFIELDS JUNCTION IMPROVEMENT | A64 Bramblefields Junction Improvement
ST_TECHNICAL_APPROVAL_SCHEME | A64 HOPGROVE ROUNDABOUT | A64 Hopgrove Roundabout
ST_TECHNICAL_APPROVAL_SCHEME | A64 VMS AND QUEUE PROTECTION | A64 VMS and Queue Protection
ST_TECHNICAL_APPROVAL_SCHEME | A650 BINGLEY RELIEF ROAD | A650 Bingley Relief Road
ST_TECHNICAL_APPROVAL_SCHEME | A66 BASSENTHWAITE LAKE W/B DUAL CARRIAGEWAY | A66 Bassenthwaite Lake W/B Dual Carriageway
ST_TECHNICAL_APPROVAL_SCHEME | A66 BROUGH VMS | A66 Brough VMS
ST_TECHNICAL_APPROVAL_SCHEME | A66 DARLINGTON EASTERN TRANSPORT CORRIDOR | A66 Darlington Eastern Transport Corridor
ST_TECHNICAL_APPROVAL_SCHEME | A66 DUALLING - NORTH EAST PACKAGE A | A66 Dualling - North East Package A
ST_TECHNICAL_APPROVAL_SCHEME | A66 LONG NEWTON JUNCTION | A66 Long Newton Junction
ST_TECHNICAL_APPROVAL_SCHEME | A66 SANDFORD RETAINING WALL | A66 Sandford Retaining Wall
ST_TECHNICAL_APPROVAL_SCHEME | A66 STAINBURN AND GREAT CLIFTON BYPASS | A66 Stainburn and Great Clifton Bypass
ST_TECHNICAL_APPROVAL_SCHEME | A66 SURTEES BRIDGE | A66 Surtees Bridge
ST_TECHNICAL_APPROVAL_SCHEME | A66 TEMPLE SOWERBY BYPASS | A66 Temple Sowerby Bypass
ST_TECHNICAL_APPROVAL_SCHEME | A66 WHEAT SHEAF RETAINING WALL (PS: DAN FOSTER) | A66 Wheat Sheaf Retaining Wall (PS: Dan Foster)
ST_TECHNICAL_APPROVAL_SCHEME | A663 FOXDENTON DEVELOPMENT | A663 Foxdenton Development
ST_TECHNICAL_APPROVAL_SCHEME | A69 HAYDON BRIDGE BYPASS | A69 Haydon Bridge Bypass
ST_TECHNICAL_APPROVAL_SCHEME | A69; HADRIAN ROUNDABOUT DEVELOPMENT | A69, Hadrian Roundabout development
ST_TECHNICAL_APPROVAL_SCHEME | ABBOTTS ANN PARAPET REPLACEMENT | Abbotts Ann Parapet Replacement
ST_TECHNICAL_APPROVAL_SCHEME | ADUR VIADUCT | Adur Viaduct
ST_TECHNICAL_APPROVAL_SCHEME | AREA 1 - MISSING EXISTING STRUCTURES | Area 1 - Missing Existing Structures
ST_TECHNICAL_APPROVAL_SCHEME | AREA 1 CCTV TECHNOLOGY PROJECT | Area 1 CCTV Technology Project
ST_TECHNICAL_APPROVAL_SCHEME | AREA 1 PIER IMPACT ASSESSMENTS | Area 1 Pier Impact Assessments
ST_TECHNICAL_APPROVAL_SCHEME | AREA 1 PIER IMPACT ASSESSMENTS 03/04 | Area 1 Pier Impact Assessments 03/05
ST_TECHNICAL_APPROVAL_SCHEME | AREA 1 PIER IMPACT ASSESSMENTS 04/05 | Area 1 Pier Impact Assessments 04/06
ST_TECHNICAL_APPROVAL_SCHEME | AREA 1 PIER IMPACT ASSESSMENTS 05/06 | Area 1 Pier Impact Assessments 05/07
ST_TECHNICAL_APPROVAL_SCHEME | AREA 1 STEADY STATE ASSESSMENTS 02/03 | Area 1 Steady State Assessments 02/04
ST_TECHNICAL_APPROVAL_SCHEME | AREA 1 STEADY STATE ASSESSMENTS 03/04 | Area 1 Steady State Assessments 03/05
ST_TECHNICAL_APPROVAL_SCHEME | AREA 1 STEADY STATE ASSESSMENTS 05/06 | Area 1 Steady State Assessments 05/07
ST_TECHNICAL_APPROVAL_SCHEME | AREA 10 - STEADY STATE ASSESSMENTS | Area 10 - STEADY STATE ASSESSMENTS
ST_TECHNICAL_APPROVAL_SCHEME | AREA 10 3-PINNED ARCHES | Area 10 3-pinned Arches
ST_TECHNICAL_APPROVAL_SCHEME | AREA 10 MET DIS DESIGN AND CONSTRUCT [14-15] (PS: PHIL TYRELL) | Area 10 MET DIS Design and Construct [14-15] (PS: Phil Tyrell)
ST_TECHNICAL_APPROVAL_SCHEME | AREA 10 ROAD SIGNS | Area 10 Road Signs
ST_TECHNICAL_APPROVAL_SCHEME | AREA 10 WEST YORKSHIRE POLICE ANPR CAMERAS AT MILNROW | Area 10 West Yorkshire Police ANPR Cameras at Milnrow
ST_TECHNICAL_APPROVAL_SCHEME | AREA 11 MAINTENANCE SCHEMES | Area 11 Maintenance Schemes
ST_TECHNICAL_APPROVAL_SCHEME | AREA 12 MAINTENANCE SCHEMES | Area 12 Maintenance Schemes
ST_TECHNICAL_APPROVAL_SCHEME | AREA 12 MANAGED MOTORWAYS | Area 12 managed Motorways
ST_TECHNICAL_APPROVAL_SCHEME | AREA 13 MAINTENANCE AREA | Area 13 Maintenance Area
ST_TECHNICAL_APPROVAL_SCHEME | AREA 13 MAINTENANCE AREA | Area 13 maintenance Area
ST_TECHNICAL_APPROVAL_SCHEME | AREA 13 MISSING EXISTING STRUCTURES | Area 13 Missing Existing Structures
ST_TECHNICAL_APPROVAL_SCHEME | AREA 13 OPUS - STEADY STATE ASSESSMENTS | Area 13 OPUS - Steady State assessments
ST_TECHNICAL_APPROVAL_SCHEME | AREA 13 QUICK WIN CCTV | Area 13 Quick Win CCTV
ST_TECHNICAL_APPROVAL_SCHEME | AREA 14 MAINTENANCE SCHEMES | Area 14 Maintenance Schemes
ST_TECHNICAL_APPROVAL_SCHEME | AREA 15 LNMS SCHEMES | Area 15 LNMS Schemes
ST_TECHNICAL_APPROVAL_SCHEME | AREA 15 MAINTENANCE SCHEMES | Area 15 Maintenance Schemes
ST_TECHNICAL_APPROVAL_SCHEME | AREA 16 ASSESSMENTS | Area 16 Assessments
ST_TECHNICAL_APPROVAL_SCHEME | AREA 16 CCTV/SPEED CAMERA SCHEMES | Area 16 CCTV/speed camera schemes
ST_TECHNICAL_APPROVAL_SCHEME | AREA 16 COMMUNICATIONS SCHEMES | Area 16 Communications Schemes
ST_TECHNICAL_APPROVAL_SCHEME | AREA 16 MAINTENANCE SCHEMES | Area 16 Maintenance Schemes
ST_TECHNICAL_APPROVAL_SCHEME | AREA 16 SECTION 278'S | Area 16 Section 278's
ST_TECHNICAL_APPROVAL_SCHEME | AREA 17 MAINTENANCE SCHEMES | Area 17 Maintenance Schemes
ST_TECHNICAL_APPROVAL_SCHEME | AREA 17 STEADY STATE ASSESSMENT | Area 17 Steady State Assessment
ST_TECHNICAL_APPROVAL_SCHEME | AREA 18 IMPROVEMENT SCHEMES | Area 18 Improvement Schemes
ST_TECHNICAL_APPROVAL_SCHEME | AREA 18 LOCAL NETWORK MANAGEMENT SCHEMES | Area 18 Local Network Management Schemes
ST_TECHNICAL_APPROVAL_SCHEME | AREA 18 MAINTENANCE SCHEMES | Area 18 Maintenance Schemes
ST_TECHNICAL_APPROVAL_SCHEME | AREA 18 S278 SCHEMES | Area 18 S278 Schemes
ST_TECHNICAL_APPROVAL_SCHEME | AREA 18 SECTION 6 SCHEMES | Area 18 Section 6 Schemes
ST_TECHNICAL_APPROVAL_SCHEME | AREA 19 ASSESSMENTS | Area 19 Assessments
ST_TECHNICAL_APPROVAL_SCHEME | AREA 19 MAINTENANCE WORKS | Area 19 Maintenance Works
ST_TECHNICAL_APPROVAL_SCHEME | AREA 2 - MISSING EXISTING STRUCTURES | Area 2 - Missing Existing Structures
ST_TECHNICAL_APPROVAL_SCHEME | AREA 2 CCTV TECHNOLOGY PROJECT | Area 2 CCTV Technology Project
ST_TECHNICAL_APPROVAL_SCHEME | AREA 2 MISC CCTV MASTS | Area 2 Misc CCTV Masts
ST_TECHNICAL_APPROVAL_SCHEME | AREA 2 MISSING SMALL SPAN STRUCTURES | Area 2 Missing Small Span Structures
ST_TECHNICAL_APPROVAL_SCHEME | AREA 2 STEADY STATE ASSESSMENT PROGRAMME | Area 2 Steady State Assessment Programme
ST_TECHNICAL_APPROVAL_SCHEME | AREA 2 TECHNOLOGY PROJECTS | Area 2 Technology Projects
ST_TECHNICAL_APPROVAL_SCHEME | AREA 2 THAUMASITE INVESTIGATIONS | Area 2 Thaumasite Investigations
ST_TECHNICAL_APPROVAL_SCHEME | AREA 20 LOCAL NETWORK MANAGEMENT SCHEMES | Area 20 Local Network Management Schemes
ST_TECHNICAL_APPROVAL_SCHEME | AREA 20 MAINTENANCE SCHEMES | Area 20 Maintenance Schemes
ST_TECHNICAL_APPROVAL_SCHEME | AREA 20 S278 SCHEMES | Area 20 S278 Schemes
ST_TECHNICAL_APPROVAL_SCHEME | AREA 25 - A69 CARLISLE TO NEWCASTLE DBFO (LNMS SCKEMES) | Area 25 - A69 Carlisle to Newcastle DBFO (LNMS Sckemes)
ST_TECHNICAL_APPROVAL_SCHEME | AREA 26 - A19 DISHFORTH TO TYNE TUNNEL DBFO | Area 26 - A19 Dishforth to Tyne Tunnel DBFO
ST_TECHNICAL_APPROVAL_SCHEME | AREA 3 ASSESSMENT PROJECTS | Area 3 ASSESSMENT Projects
ST_TECHNICAL_APPROVAL_SCHEME | AREA 3 MAINTENANCE PROJECTS | Area 3 MAINTENANCE Projects
ST_TECHNICAL_APPROVAL_SCHEME | AREA 3 MISSING EXISTING CULVERTS | Area 3 Missing Existing Culverts
ST_TECHNICAL_APPROVAL_SCHEME | AREA 4 MAINTENANCE/UPGRADING SCHEMES | Area 4 Maintenance/Upgrading Schemes
ST_TECHNICAL_APPROVAL_SCHEME | AREA 4 STEADY STATE ASSESSMENT | Area 4 Steady State Assessment
ST_TECHNICAL_APPROVAL_SCHEME | AREA 5 ASSESSMENTS | Area 5 Assessments
ST_TECHNICAL_APPROVAL_SCHEME | AREA 5 MAINTENANCE SCHEMES AND IMPROVEMENTS | Area 5 Maintenance Schemes and Improvements
ST_TECHNICAL_APPROVAL_SCHEME | AREA 6 - S278 SCHEMES | Area 6 - S278 Schemes
ST_TECHNICAL_APPROVAL_SCHEME | AREA 6 LNMS | Area 6 LNMS
ST_TECHNICAL_APPROVAL_SCHEME | AREA 6 LOW COST CCTV | Area 6 Low Cost CCTV
ST_TECHNICAL_APPROVAL_SCHEME | AREA 6 MAJOR MAINTENANCE | Area 6 Major Maintenance
ST_TECHNICAL_APPROVAL_SCHEME | AREA 6 STEADY STATE ASSESSMENTS | Area 6 Steady State Assessments
ST_TECHNICAL_APPROVAL_SCHEME | AREA 6 STRUCTURES MAINTENANCE | Area 6 Structures Maintenance
ST_TECHNICAL_APPROVAL_SCHEME | AREA 7 PLAN - MAINTENANCE SCHEMES | Area 7 PLaN - Maintenance Schemes
ST_TECHNICAL_APPROVAL_SCHEME | AREA 7 PLAN - STEADY STATE ASSESSMENTS | Area 7 PLaN - Steady State Assessments
ST_TECHNICAL_APPROVAL_SCHEME | AREA 8 LNMS | Area 8 LNMS
ST_TECHNICAL_APPROVAL_SCHEME | AREA 8 MAINTENACE PROGRAMME | Area 8 Maintenace programme
ST_TECHNICAL_APPROVAL_SCHEME | AREA 8 S278 SCHEMES | Area 8 s278 schemes
ST_TECHNICAL_APPROVAL_SCHEME | AREA 8 TECHNOLOGY SCHEMES | Area 8 Technology schemes
ST_TECHNICAL_APPROVAL_SCHEME | AREA 9 CCTV INFILL | Area 9 CCTV Infill
ST_TECHNICAL_APPROVAL_SCHEME | AREA 9: BOX STRUCTURES | Area 9: Box Structures
ST_TECHNICAL_APPROVAL_SCHEME | AREA 9: BOX STRUCTURES: ASSESSMENTS | Area 9: Box Structures: Assessments
ST_TECHNICAL_APPROVAL_SCHEME | AREA 9: BOX STRUCTURES: CONCRETE REPAIRS AND CATHODIC PROTECTION | Area 9: Box Structures: Concrete Repairs and Cathodic Protection
ST_TECHNICAL_APPROVAL_SCHEME | AREA 9: NON BOX STRUCTURES | Area 9: Non Box Structures
ST_TECHNICAL_APPROVAL_SCHEME | ASC9 CONNECTED INTELLIGENT TRANSPORT ENVIRONMENT (CITE) | ASC9 Connected Intelligent Transport Environment (CITE)
ST_TECHNICAL_APPROVAL_SCHEME | ASSESSMENT | Assessment
ST_TECHNICAL_APPROVAL_SCHEME | AVON AND SOMERSET TACTICAL INFORMATION SYSTEM (ASTIS) | Avon and Somerset Tactical Information System (ASTIS)
ST_TECHNICAL_APPROVAL_SCHEME | BACO FRAMEWORK NUMBER 1 | BACO Framework Number 2
ST_TECHNICAL_APPROVAL_SCHEME | BACO M3 BLACKWATER VALLEY | BACO M3 Blackwater Valley
ST_TECHNICAL_APPROVAL_SCHEME | BD48 PIER IMPACT ASSESSMENTS | BD48 Pier Impact Assessments
ST_TECHNICAL_APPROVAL_SCHEME | BIRMINGHAM BOX ATM PHASE 1 SECTION 1 | Birmingham Box ATM Phase 1 Section 2
ST_TECHNICAL_APPROVAL_SCHEME | BIRMINGHAM BOX ATM PHASE 1 SECTION 2 | Birmingham Box ATM Phase 1 Section 3
ST_TECHNICAL_APPROVAL_SCHEME | BIRMINGHAM BOX ATM PHASE 1 SECTION 3 | Birmingham Box ATM Phase 1 Section 4
ST_TECHNICAL_APPROVAL_SCHEME | BIRMINGHAM BOX ATM PHASE 2A SECTION 4 | Birmingham Box ATM Phase 2A Section 5
ST_TECHNICAL_APPROVAL_SCHEME | BIRMINGHAM BOX ATM PHASE 2B SECTION 4 | Birmingham Box ATM Phase 2B Section 5
ST_TECHNICAL_APPROVAL_SCHEME | BIRMINGHAM BOX ATM PHASE 3 | Birmingham Box ATM Phase 4
ST_TECHNICAL_APPROVAL_SCHEME | BOSTON MANOR CCTV INSTALLATION | Boston Manor CCTV Installation
ST_TECHNICAL_APPROVAL_SCHEME | BOSTON MANOR VIADUCT REPAINTING | Boston Manor Viaduct Repainting
ST_TECHNICAL_APPROVAL_SCHEME | BRENT CROSS CRICKLEWOOD DEVELOPMENT (HA PS:EMMA SPENCER) | Brent Cross Cricklewood Development (HA PS:Emma Spencer)
ST_TECHNICAL_APPROVAL_SCHEME | BRIDGE BASHING | Bridge Bashing
ST_TECHNICAL_APPROVAL_SCHEME | BROCKLEY HILL SISTEMA | Brockley Hill Sistema
ST_TECHNICAL_APPROVAL_SCHEME | BURTON BOX VMS SIGNS | Burton Box VMS Signs
ST_TECHNICAL_APPROVAL_SCHEME | CABOT PARK HIGH MASTS | Cabot Park High Masts
ST_TECHNICAL_APPROVAL_SCHEME | CALLIS BRIDGE FLOOD ALLEVIATION | Callis Bridge Flood Alleviation
ST_TECHNICAL_APPROVAL_SCHEME | CHELMER AND WIDFORD VIADUCTS | Chelmer and Widford Viaducts
ST_TECHNICAL_APPROVAL_SCHEME | CHIEVELEY 4 MS3 GANTRIES | Chieveley 4 MS3 Gantries
ST_TECHNICAL_APPROVAL_SCHEME | CORNWALL PARAPET ASSESSMENTS | Cornwall Parapet Assessments
ST_TECHNICAL_APPROVAL_SCHEME | CTRL/DRC INTERFACE | CTRL/DRC Interface
ST_TECHNICAL_APPROVAL_SCHEME | CTRL/HA INTERFACE - M20 | CTRL/HA Interface - M21
ST_TECHNICAL_APPROVAL_SCHEME | DAMBACH EMS REPLACEMENT | Dambach EMS Replacement
ST_TECHNICAL_APPROVAL_SCHEME | DARTFORD FASTRACK | Dartford Fastrack
ST_TECHNICAL_APPROVAL_SCHEME | DARTFORD FASTRACK (DUPLICATE DO NOT USE) - SEE SCHEME NO 644 | Dartford Fastrack (Duplicate Do Not Use) - See Scheme No 645
ST_TECHNICAL_APPROVAL_SCHEME | DARTFORD FREE FLOW CHARGING | Dartford Free Flow Charging
ST_TECHNICAL_APPROVAL_SCHEME | DARTFORD RIVER CROSSING | Dartford River Crossing
ST_TECHNICAL_APPROVAL_SCHEME | DARTFORD THURROCK CROSSING | Dartford Thurrock Crossing
ST_TECHNICAL_APPROVAL_SCHEME | DAVENTRY INTERNATIONAL RAIL FREIGHT TERMINAL EXPANSION | Daventry International Rail Freight Terminal Expansion
ST_TECHNICAL_APPROVAL_SCHEME | DEMOLITION OF CHILLINGHOME TOWER | Demolition of Chillinghome Tower
ST_TECHNICAL_APPROVAL_SCHEME | DETRUNKED A339 DANESHILL SISTEMA NORTH WEST | DETRUNKED A339 Daneshill Sistema North West
ST_TECHNICAL_APPROVAL_SCHEME | DEVON BRIDGES PARAPET REPLACEMENT | Devon Bridges Parapet Replacement
ST_TECHNICAL_APPROVAL_SCHEME | DIRFT III WIER WORKS | DIRFT III Wier Works
ST_TECHNICAL_APPROVAL_SCHEME | DORKING ASSESSMENTS | Dorking Assessments
ST_TECHNICAL_APPROVAL_SCHEME | DOVER EASTERN DOCKS EXIT SCHEME | Dover Eastern Docks Exit Scheme
ST_TECHNICAL_APPROVAL_SCHEME | DRY BRIDGE REPLACEMENT | Dry Bridge Replacement
ST_TECHNICAL_APPROVAL_SCHEME | ELMBRIDGE COURT ROUNDABOUT (GLOS CC) | Elmbridge Court Roundabout (Glos CC)
ST_TECHNICAL_APPROVAL_SCHEME | ELSTREE ROAD BRIDGE REFURBISHMENT | Elstree Road Bridge Refurbishment
ST_TECHNICAL_APPROVAL_SCHEME | EMTM M1 RADAR INSTALLATION SCHEME | EMTM M1 Radar Installation Scheme
ST_TECHNICAL_APPROVAL_SCHEME | EXETER SCIENCE PARK BRIDGE | Exeter Science Park Bridge
ST_TECHNICAL_APPROVAL_SCHEME | GANTRY NATIONAL APPROVALS | Gantry National Approvals
ST_TECHNICAL_APPROVAL_SCHEME | GROUP 1 AND 3 OVERBRIDGES COVER SLAB REPLACEMENT | Group 1 and 3 Overbridges Cover Slab Replacement
ST_TECHNICAL_APPROVAL_SCHEME | GUILDFORD | Guildford
ST_TECHNICAL_APPROVAL_SCHEME | HADECS V3 - AREA 9 | HADECS V3 - Area 10
ST_TECHNICAL_APPROVAL_SCHEME | HAMPSHIRE NMIS PHASE 3 | Hampshire NMIS Phase 4
ST_TECHNICAL_APPROVAL_SCHEME | HAMPSHIRE NMIS PHASE 7 | Hampshire NMIS Phase 8
ST_TECHNICAL_APPROVAL_SCHEME | HAMPSHIRE NMIS PHASE 8 | Hampshire NMIS Phase 9
ST_TECHNICAL_APPROVAL_SCHEME | HAMPSHIRE NMIS PHASES 1 AND 2 | Hampshire NMIS Phases 1 and 3
ST_TECHNICAL_APPROVAL_SCHEME | HATFIELD BUSINESS PARK - ROEHYDE INTERCHANGE RETAINING WALL NORTH AND SOUTH BRIDGES | Hatfield Business Park - Roehyde Interchange Retaining Wall North and South Bridges
ST_TECHNICAL_APPROVAL_SCHEME | HEYSHAM TO M6 LINK | Heysham to M6 Link
ST_TECHNICAL_APPROVAL_SCHEME | I54 STRATEGIC EMPLOYMENT AREA (MAIN SCHEME) | i54 Strategic Employment Area (Main Scheme)
ST_TECHNICAL_APPROVAL_SCHEME | I54 STRATEGIC EMPLOYMENT AREA (MIDDLE LANE REPLACEMENT) | i54 Strategic Employment Area (Middle Lane Replacement)
ST_TECHNICAL_APPROVAL_SCHEME | IAN 97 PIER ASSESSMENTS | IAN 97 Pier Assessments
ST_TECHNICAL_APPROVAL_SCHEME | INACTIVE | Inactive
ST_TECHNICAL_APPROVAL_SCHEME | KINGSWAY BUSINESS PARK | Kingsway Business Park
ST_TECHNICAL_APPROVAL_SCHEME | LEEDS INNER RING ROAD - STAGE 7 | Leeds Inner Ring Road - Stage 8
ST_TECHNICAL_APPROVAL_SCHEME | LOCAL NETWORK MANAGEMENT SCHEMES | Local Network Management Schemes
ST_TECHNICAL_APPROVAL_SCHEME | LOW COST CCTV TOOLKIT DEVELOPMENT | Low Cost CCTV Toolkit Development
ST_TECHNICAL_APPROVAL_SCHEME | M1 | M2
ST_TECHNICAL_APPROVAL_SCHEME | M1 J10-13 HARD SHOULDER RUNNING (SECTION 1) (MP49/5-MP56/6) | M1 J10-13 Hard Shoulder Running (Section 1) (MP49/5-MP56/6)
ST_TECHNICAL_APPROVAL_SCHEME | M1 J10-13 HARD SHOULDER RUNNING (SECTION 2) (MP56/7-MP63/2) | M1 J10-13 Hard Shoulder Running (Section 2) (MP56/7-MP63/2)
ST_TECHNICAL_APPROVAL_SCHEME | M1 J10-13 HARD SHOULDER RUNNING (SECTION 3) (MP63/3-MP74/0) | M1 J10-13 Hard Shoulder Running (Section 3) (MP63/3-MP74/0)
ST_TECHNICAL_APPROVAL_SCHEME | M1 J10A GSJ (LUTON BC) (PS: PAUL SINFIELD) | M1 J10A GSJ (Luton BC) (PS: Paul Sinfield)
ST_TECHNICAL_APPROVAL_SCHEME | M1 J13 TO NORTHANDS BORDER MS3 GANTRY | M1 J13 to Northands Border MS3 Gantry
ST_TECHNICAL_APPROVAL_SCHEME | M1 J13-16 | M1 J13-17
ST_TECHNICAL_APPROVAL_SCHEME | M1 J13-16 SMART MOTORWAY | M1 J13-16 Smart Motorway
ST_TECHNICAL_APPROVAL_SCHEME | M1 J13-16 SMART MOTORWAY (AREA 7) (MP98/4-108) | M1 J13-16 Smart Motorway (Area 7) (MP98/4-108)
ST_TECHNICAL_APPROVAL_SCHEME | M1 J13-16 SMART MOTORWAY (AREA 8) (MP73-93/8) | M1 J13-16 Smart Motorway (Area 8) (MP73-93/8)
ST_TECHNICAL_APPROVAL_SCHEME | M1 J19 CATTHORPE VIADUCT REPLACEMENT | M1 J19 Catthorpe Viaduct Replacement
ST_TECHNICAL_APPROVAL_SCHEME | M1 J19 CCTV IMPROVEMENTS | M1 J19 CCTV Improvements
ST_TECHNICAL_APPROVAL_SCHEME | M1 J19 IMPROVEMENT | M1 J19 Improvement
ST_TECHNICAL_APPROVAL_SCHEME | M1 J19-16 MANAGED MOTORWAY | M1 J19-16 Managed Motorway
ST_TECHNICAL_APPROVAL_SCHEME | M1 J23A-25 SMART MOTORWAY | M1 J23a-25 Smart Motorway
ST_TECHNICAL_APPROVAL_SCHEME | M1 J24/A50 APPROACH CAPACITY IMPROVEMENT | M1 J24/A50 Approach Capacity Improvement
ST_TECHNICAL_APPROVAL_SCHEME | M1 J31 TO J32 VMSL PPS | M1 J31 to J32 VMSL PPS
ST_TECHNICAL_APPROVAL_SCHEME | M1 J32-35A (2015 ENFS) | M1 J32-35a (2015 ENFs)
ST_TECHNICAL_APPROVAL_SCHEME | M1 J6A - 10 IMPROVEMENT (NOT USED FOR SCHEME SUMMARY) | M1 J6A - 10 improvement (Not used for Scheme Summary)
ST_TECHNICAL_APPROVAL_SCHEME | M1 JUNCTION 1 TO 10 NMIS | M1 Junction 1 to 10 NMIS
ST_TECHNICAL_APPROVAL_SCHEME | M1 JUNCTION 14 AREA IMPROVEMENTS | M1 Junction 14 Area Improvements
ST_TECHNICAL_APPROVAL_SCHEME | M1 JUNCTION 45 IMPROVEMENT | M1 Junction 45 Improvement
ST_TECHNICAL_APPROVAL_SCHEME | M1 JUNCTIONS 21-25 WIDENING PHASE (STRUCTURES WITH TA) | M1 Junctions 21-25 Widening Phase (Structures with TA)
ST_TECHNICAL_APPROVAL_SCHEME | M1 JUNCTIONS 25-28 WIDENING | M1 Junctions 25-28 Widening
ST_TECHNICAL_APPROVAL_SCHEME | M1 MANAGED MOTORWAY (J28-31) (MP 214/7-239/4) (AREA 7) | M1 Managed Motorway (J28-31) (MP 214/7-239/4) (Area 7)
ST_TECHNICAL_APPROVAL_SCHEME | M1 MANAGED MOTORWAY (J28-31) (MP 239/5-249/6) (AREA 12) | M1 Managed Motorway (J28-31) (MP 239/5-249/6) (Area 12)
ST_TECHNICAL_APPROVAL_SCHEME | M1 MANAGED MOTORWAY (J31-32) (MP 249/7-251/7) | M1 Managed Motorway (J31-32) (MP 249/7-251/7)
ST_TECHNICAL_APPROVAL_SCHEME | M1 MANAGED MOTORWAY (J32-35A) (MP 251/8-269/2) | M1 Managed Motorway (J32-35a) (MP 251/8-269/2)
ST_TECHNICAL_APPROVAL_SCHEME | M1 MANAGED MOTORWAY (J39-42) | M1 Managed Motorway (J39-42)
ST_TECHNICAL_APPROVAL_SCHEME | M1 STAINBOROUGH BRIDGE REPLACEMENT (OMITTED IN ERROR - DO NOT USE) | M1 Stainborough Bridge Replacement (Omitted in Error - Do NOT USE)
ST_TECHNICAL_APPROVAL_SCHEME | M1 STAINBOROUGH FOOTBRIDGE REPLACEMENT | M1 Stainborough Footbridge Replacement
ST_TECHNICAL_APPROVAL_SCHEME | M1 WIDENING J 6A - 10 (NOT USED FOR SCHEME SUMMARY) | M1 Widening J 6a - 10 (Not used for Scheme Summary)
ST_TECHNICAL_APPROVAL_SCHEME | M1 WIDENING J10 TO J13 | M1 Widening J10 To J14
ST_TECHNICAL_APPROVAL_SCHEME | M1 WIDENING J31-32 DANDB | M1 Widening J31-32 DandB
ST_TECHNICAL_APPROVAL_SCHEME | M1 WIDENING J6A-10 (AREA 5) | M1 Widening J6a-10 (Area 5)
ST_TECHNICAL_APPROVAL_SCHEME | M1 WIDENING J6A-10 (AREA 8) | M1 Widening J6a-10 (Area 8)
ST_TECHNICAL_APPROVAL_SCHEME | M1 WIDENING J6A-10 (NOT USED FOR SCHEME SUMMARY) | M1 Widening J6a-10 (Not used for Scheme Summary)
ST_TECHNICAL_APPROVAL_SCHEME | M11 - A14 QUEUE PROTECTION (VMS) | M11 - A14 Queue Protection (VMS)
ST_TECHNICAL_APPROVAL_SCHEME | M11 J5 TO 6 EMBANKMENT SLIP | M11 J5 to 6 Embankment Slip
ST_TECHNICAL_APPROVAL_SCHEME | M11 J6-8 TECHNOLOGY UPGRADE | M11 J6-8 Technology Upgrade
ST_TECHNICAL_APPROVAL_SCHEME | M11 JUNCTIONS 6 - 9 CCTV | M11 Junctions 6 - 9 CCTV
ST_TECHNICAL_APPROVAL_SCHEME | M11 PARAPET UPGRADING | M11 Parapet Upgrading
ST_TECHNICAL_APPROVAL_SCHEME | M11/13.0 WANSFORD SUBWAY EXTENSION | M11/13.0 Wansford Subway Extension
ST_TECHNICAL_APPROVAL_SCHEME | M18 J5 PINCH POINT | M18 J5 Pinch Point
ST_TECHNICAL_APPROVAL_SCHEME | M18 JUNCTION 2-3 PINCH POINT SCHEME | M18 Junction 2-3 Pinch Point Scheme
ST_TECHNICAL_APPROVAL_SCHEME | M18 JUNCTION 7 | M18 Junction 8
ST_TECHNICAL_APPROVAL_SCHEME | M1-A1 YORKSHIRE LINK DBFO | M1-A1 Yorkshire Link DBFO
ST_TECHNICAL_APPROVAL_SCHEME | M20 J10A IMPROVEMENT (PS: JOHN PAYNE) | M20 J10A Improvement (PS: John Payne)
ST_TECHNICAL_APPROVAL_SCHEME | M20 J2-3 MAJOR MAINTENANCE | M20 J2-3 Major Maintenance
ST_TECHNICAL_APPROVAL_SCHEME | M20 J4 IMPROVEMENT | M20 J4 Improvement
ST_TECHNICAL_APPROVAL_SCHEME | M20 J5-7 CONTROLLED MOTORWAY | M20 J5-7 Controlled Motorway
ST_TECHNICAL_APPROVAL_SCHEME | M20 JUNCTION 10 IMPROVEMENT | M20 Junction 10 Improvement
ST_TECHNICAL_APPROVAL_SCHEME | M20 JUNCTION 9 IMPROVEMENT | M20 Junction 9 Improvement
ST_TECHNICAL_APPROVAL_SCHEME | M20 LORRY AREA (OPERATION STACK) | M20 Lorry Area (Operation Stack)
ST_TECHNICAL_APPROVAL_SCHEME | M20 M26 LANE DISCIPLINE IMPROVEMENTS | M20 M26 Lane Discipline improvements
ST_TECHNICAL_APPROVAL_SCHEME | M23 NMIS MBU SCHEME | M23 NMIS MBU SCHEME
ST_TECHNICAL_APPROVAL_SCHEME | M23 NMIS PHASE 2 | M23 NMIS Phase 3
ST_TECHNICAL_APPROVAL_SCHEME | M25 BELL COMMON TUNNEL REFURBISHMENT | M25 Bell Common Tunnel Refurbishment
ST_TECHNICAL_APPROVAL_SCHEME | M25 BERRY LANE VIADUCT PARAPET UPGRADING | M25 Berry Lane Viaduct Parapet Upgrading
ST_TECHNICAL_APPROVAL_SCHEME | M25 COBHAM MSA NEW BARN FARM UB | M25 Cobham MSA New Barn Farm UB
ST_TECHNICAL_APPROVAL_SCHEME | M25 CONTROLLED MOTORWAYS J7-J10 | M25 Controlled Motorways J7-J11
ST_TECHNICAL_APPROVAL_SCHEME | M25 ENFORCEMENT REFRESH | M25 Enforcement Refresh
ST_TECHNICAL_APPROVAL_SCHEME | M25 GRAND UNION CANAL | M25 Grand Union Canal
ST_TECHNICAL_APPROVAL_SCHEME | M25 HOLMESDALE TUNNEL REFURBISHMENT | M25 Holmesdale Tunnel Refurbishment
ST_TECHNICAL_APPROVAL_SCHEME | M25 HOLMESDALE TUNNEL SAFE GANTRY ACCESS | M25 Holmesdale Tunnel Safe Gantry Access
ST_TECHNICAL_APPROVAL_SCHEME | M25 J11 -12 CAPACITY IMPROVEMENTS | M25 J11 -12 Capacity Improvements
ST_TECHNICAL_APPROVAL_SCHEME | M25 J12 - 15 T5 ACCESS | M25 J12 - 15 T5 Access
ST_TECHNICAL_APPROVAL_SCHEME | M25 J12-15 WIDENING POST TENDER | M25 J12-15 Widening Post tender
ST_TECHNICAL_APPROVAL_SCHEME | M25 J16 SOUTHBOUND IMPROVEMENTS | M25 J16 Southbound Improvements
ST_TECHNICAL_APPROVAL_SCHEME | M25 J1B - 3 WIDENING | M25 J1b - 3 Widening
ST_TECHNICAL_APPROVAL_SCHEME | M25 J23 IMPROVEMENTS | M25 J23 Improvements
ST_TECHNICAL_APPROVAL_SCHEME | M25 J25 CLOCKWISE OFF-SLIP | M25 J25 Clockwise Off-slip
ST_TECHNICAL_APPROVAL_SCHEME | M25 J30/A13 CORRIDOR CONGESTION RELIEVING SCHEME | M25 J30/A13 Corridor Congestion Relieving Scheme
ST_TECHNICAL_APPROVAL_SCHEME | M25 J7 DIVERGE IMPROVEMENT | M25 J7 Diverge Improvement
ST_TECHNICAL_APPROVAL_SCHEME | M25 J8 TO 7 SAFETY IMPROVEMENTS | M25 J8 to 7 Safety Improvements
ST_TECHNICAL_APPROVAL_SCHEME | M25 JUNCTION 25 EASTBOUND WIDENING | M25 Junction 25 Eastbound Widening
ST_TECHNICAL_APPROVAL_SCHEME | M25 JUNCTION 25 GANTRY MODIFICATION 13528 | M25 Junction 25 Gantry Modification 13529
ST_TECHNICAL_APPROVAL_SCHEME | M25 JUNCTION 25 GANTRY STKEY 13520 MODIFICATIONS | M25 Junction 25 Gantry StKey 13520 Modifications
ST_TECHNICAL_APPROVAL_SCHEME | M25 JUNCTION 26 GANTRY 75 STKEY 13529 | M25 Junction 26 Gantry 75 STkey 13530
ST_TECHNICAL_APPROVAL_SCHEME | M25 JUNCTION 27-28 ADVISORY SPEED LIMITS | M25 Junction 27-28 Advisory Speed Limits
ST_TECHNICAL_APPROVAL_SCHEME | M25 JUNCTION 28/A12/BROOK STREET INTERCHANGE | M25 Junction 28/A12/Brook Street Interchange
ST_TECHNICAL_APPROVAL_SCHEME | M25 JUNCTIONS 12 TO 15 WIDENING | M25 Junctions 12 to 15 Widening
ST_TECHNICAL_APPROVAL_SCHEME | M25 MANAGED MOTORWAY (SECTION 2 J5-7) | M25 Managed Motorway (Section 2 J5-7)
ST_TECHNICAL_APPROVAL_SCHEME | M25 MANAGED MOTORWAY (SECTION 5 J23-25) (MP 134/1-149/6) | M25 Managed Motorway (Section 5 J23-25) (MP 134/1-149/6)
ST_TECHNICAL_APPROVAL_SCHEME | M25 MANAGED MOTORWAY (SECTION 5 J25-27) (MP 149/6-160/4) | M25 Managed Motorway (Section 5 J25-27) (MP 149/6-160/4)
ST_TECHNICAL_APPROVAL_SCHEME | M25 PARK BRIDGE PARAPET UPGRADING | M25 Park Bridge Parapet Upgrading
ST_TECHNICAL_APPROVAL_SCHEME | M25 RAPID WIDENING SECTION 1 J16-23 (PHASE 1X) (MP 102/9-113/1) | M25 Rapid Widening Section 1 J16-23 (Phase 1x) (MP 102/9-113/1)
ST_TECHNICAL_APPROVAL_SCHEME | M25 RAPID WIDENING SECTION 1 J16-23 (PHASE 1Y) (MP 113/2-125/4) | M25 Rapid Widening Section 1 J16-23 (Phase 1y) (MP 113/2-125/4)
ST_TECHNICAL_APPROVAL_SCHEME | M25 RAPID WIDENING SECTION 1 J16-23 (PHASE 1Z) (MP 125/5-134/2) | M25 Rapid Widening Section 1 J16-23 (Phase 1z) (MP 125/5-134/2)
ST_TECHNICAL_APPROVAL_SCHEME | M25 RAPID WIDENING SECTION 2 J5-J7 (DO NOT USE) | M25 Rapid Widening Section 2 J5-J7 (Do Not Use)
ST_TECHNICAL_APPROVAL_SCHEME | M25 RAPID WIDENING SECTION 4 J27-30 (PHASE 4A) (MP 156/6-168/5) | M25 Rapid Widening Section 4 J27-30 (Phase 4a) (MP 156/6-168/5)
ST_TECHNICAL_APPROVAL_SCHEME | M25 RAPID WIDENING SECTION 4 J27-30 (PHASE 4B) (MP 168/6-176/6) | M25 Rapid Widening Section 4 J27-30 (Phase 4b) (MP 168/6-176/6)
ST_TECHNICAL_APPROVAL_SCHEME | M25 RAPID WIDENING SECTION 4 J27-30 (PHASE 4C) (MP 176/7-185/2) | M25 Rapid Widening Section 4 J27-30 (Phase 4c) (MP 176/7-185/2)
ST_TECHNICAL_APPROVAL_SCHEME | M25 RAPID WIDENING SECTION 5 J23-27 OBSOLETE | M25 Rapid Widening Section 5 J23-27 OBSOLETE
ST_TECHNICAL_APPROVAL_SCHEME | M25 RELOCATION OF CCTV CAMERA 4210B | M25 Relocation of CCTV Camera 4210B
ST_TECHNICAL_APPROVAL_SCHEME | M25.M1 INTERCHANGE M1 BRIDGES PARAPET UPGRADING | M25.M1 Interchange M1 Bridges Parapet Upgrading
ST_TECHNICAL_APPROVAL_SCHEME | M25/A2 SOUTH ORBITAL I/C EAST AND WEST BRIDGES | M25/A2 South Orbital I/C East and West Bridges
ST_TECHNICAL_APPROVAL_SCHEME | M25/M3 JUNCTION TM IMPROVEMENTS | M25/M3 Junction TM Improvements
ST_TECHNICAL_APPROVAL_SCHEME | M27 DITCH CROSSINGS | M27 Ditch Crossings
ST_TECHNICAL_APPROVAL_SCHEME | M27 J12 TIPNER SLIP ROADS (WITH PORTSMOUTH CC) | M27 J12 Tipner Slip Roads (with Portsmouth CC)
ST_TECHNICAL_APPROVAL_SCHEME | M27 J3 TO J4 WIDENING | M27 J3 to J4 Widening
ST_TECHNICAL_APPROVAL_SCHEME | M27 J5 FREEFLOW EB ONSLIP IMPROVEMENT | M27 J5 Freeflow EB Onslip Improvement
ST_TECHNICAL_APPROVAL_SCHEME | M27 J9 IMPROVEMENTS | M27 J9 Improvements
ST_TECHNICAL_APPROVAL_SCHEME | M27 JUNCTION 5 IMPROVEMENT SCHEME | M27 Junction 5 Improvement Scheme
ST_TECHNICAL_APPROVAL_SCHEME | M27 JUNCTIONS 11 TO 12 CLIMBING LANES | M27 Junctions 11 to 12 Climbing Lanes
ST_TECHNICAL_APPROVAL_SCHEME | M27 NMIS MBU IMPROVEMENTS | M27 NMIS MBU Improvements
ST_TECHNICAL_APPROVAL_SCHEME | M27 SECOND GENERATION CCTV TRIAL PHASE 2 | M27 Second Generation CCTV Trial Phase 3
ST_TECHNICAL_APPROVAL_SCHEME | M27/16.50 BASSETT AVE PIER STRENGTHENING | M27/16.50 Bassett Ave Pier Strengthening
ST_TECHNICAL_APPROVAL_SCHEME | M27/16.7 BASSETT WOOD CANDN PARAPET REPLACEMENT | M27/16.7 Bassett Wood CandN Parapet Replacement
ST_TECHNICAL_APPROVAL_SCHEME | M27/32-45 PARKMAN CANT/PORTAL AND CCTV NMIS | M27/32-45 Parkman Cant/Portal and CCTV NMIS
ST_TECHNICAL_APPROVAL_SCHEME | M3 BROOMHILL FOOTBRIDGE | M3 Broomhill Footbridge
ST_TECHNICAL_APPROVAL_SCHEME | M3 CLIDDESDEN FOOTBRIDGE REPLACEMENT OF MAIN SPAN | M3 Cliddesden Footbridge Replacement of Main Span
ST_TECHNICAL_APPROVAL_SCHEME | M3 HACKWOOD ROAD PARAPET AND ENVIRONMENTAL BARRIER | M3 Hackwood Road Parapet and Environmental Barrier
ST_TECHNICAL_APPROVAL_SCHEME | M3 J2 TO 4A MANAGED MOTORWAYS (AREA 3) | M3 J2 to 4a Managed Motorways (Area 3)
ST_TECHNICAL_APPROVAL_SCHEME | M3 J2 TO 4A MANAGED MOTORWAYS (MP30-37.10 INCLUSIVE) (M25 DBFO) | M3 J2 to 4a Managed Motorways (MP30-37.10 inclusive) (M25 DBFO)
ST_TECHNICAL_APPROVAL_SCHEME | M3 J2 TO 4A MANAGED MOTORWAYS (NOT TO BE USED) | M3 J2 to 4a Managed Motorways (Not to be Used)
ST_TECHNICAL_APPROVAL_SCHEME | M3 J3 NORTHBOUND DIVERGE IMPROVEMENTS | M3 J3 Northbound Diverge Improvements
ST_TECHNICAL_APPROVAL_SCHEME | M3 J3-4 ACOUSTIC BARRIERS | M3 J3-4 Acoustic Barriers
ST_TECHNICAL_APPROVAL_SCHEME | M3 J6 BLACK DAM IMPROVEMENTS (PS: ED FRENCH) | M3 J6 Black Dam Improvements (PS: Ed French)
ST_TECHNICAL_APPROVAL_SCHEME | M3 JUNCTION 3-4 ACOUSTIC BARRIERS PHASE 3 | M3 Junction 3-4 Acoustic Barriers Phase 4
ST_TECHNICAL_APPROVAL_SCHEME | M3/40.90 BRICKHILL FOOTBRIDGE | M3/40.90 Brickhill Footbridge
ST_TECHNICAL_APPROVAL_SCHEME | M3/44.10 STRANDWAYS FOOTBRIDGE | M3/44.10 Strandways Footbridge
ST_TECHNICAL_APPROVAL_SCHEME | M3/58.20 BACO MINLEY RD 4 SPAN | M3/58.20 BACO Minley Rd 4 Span
ST_TECHNICAL_APPROVAL_SCHEME | M3/62.4 TAMPLINS FARM LANE BACO | M3/62.4 Tamplins Farm Lane BACO
ST_TECHNICAL_APPROVAL_SCHEME | M32 EASTVILLE VIADUCT - PHASE II | M32 Eastville Viaduct - Phase II
ST_TECHNICAL_APPROVAL_SCHEME | M4 35.9 AND 36.5 BRIDGES UPGRADE | M4 35.9 and 36.5 Bridges Upgrade
ST_TECHNICAL_APPROVAL_SCHEME | M4 ACCOMMODATION BRIDGES STUDY | M4 Accommodation Bridges Study
ST_TECHNICAL_APPROVAL_SCHEME | M4 ACOUSTIC BARRIERS | M4 Acoustic Barriers
ST_TECHNICAL_APPROVAL_SCHEME | M4 BLACKHORSE FOOTBRIDGE REPLACEMENT | M4 Blackhorse Footbridge Replacement
ST_TECHNICAL_APPROVAL_SCHEME | M4 BLAGROVE RAILWAY BRIDGE PARAPET UPGRADE | M4 Blagrove Railway Bridge Parapet Upgrade
ST_TECHNICAL_APPROVAL_SCHEME | M4 CHALVEY I/C BDGS UPGRD | M4 Chalvey I/C Bdgs Upgrd
ST_TECHNICAL_APPROVAL_SCHEME | M4 CHIEVELEY I/C BRIDGES 91.6 AND 91.8 | M4 Chieveley i/c Bridges 91.6 and 91.9
ST_TECHNICAL_APPROVAL_SCHEME | M4 DATCHET; WOOD LANE; RIDING AND REC PIER PROTECTION | M4 Datchet,Wood Lane, Riding and Rec Pier Protection
ST_TECHNICAL_APPROVAL_SCHEME | M4 J1-J4B SIGNAL AND GANTRY RENEWALS | M4 J1-J4B Signal and Gantry Renewals
ST_TECHNICAL_APPROVAL_SCHEME | M4 J3 TO 12 SMART MOTORWAY | M4 J3 to 12 Smart Motorway
ST_TECHNICAL_APPROVAL_SCHEME | M4 J5 TO 8/9 NMIS MS4 INFILL | M4 J5 to 8/9 NMIS MS4 Infill
ST_TECHNICAL_APPROVAL_SCHEME | M4 J5-7 MAJOR MAINTENANCE HYBRID | M4 J5-7 MAJOR MAINTENANCE HYBRID
ST_TECHNICAL_APPROVAL_SCHEME | M4 J8-J12 MIDAS VMS CCTV SCREWPILES FOUNDATIONS | M4 J8-J12 MIDAS VMS CCTV Screwpiles Foundations
ST_TECHNICAL_APPROVAL_SCHEME | M4 JUNCTION 11 AND MEREOAK IMPROVEMENTS | M4 Junction 11 and Mereoak Improvements
ST_TECHNICAL_APPROVAL_SCHEME | M4 JUNCTION 18 EASTBOUND DIVERGE | M4 Junction 18 Eastbound Diverge
ST_TECHNICAL_APPROVAL_SCHEME | M4 JUNCTION 4 IMPROVEMENT SCHEME | M4 Junction 4 Improvement Scheme
ST_TECHNICAL_APPROVAL_SCHEME | M4 JUNCTION 8/9 SHEET PILE RETAINING WALLS | M4 Junction 8/9 Sheet Pile Retaining Walls
ST_TECHNICAL_APPROVAL_SCHEME | M4 LOWER LAPDOWN FARM - PIER PROTECTION | M4 Lower Lapdown Farm - Pier Protection
ST_TECHNICAL_APPROVAL_SCHEME | M4 MIDGE HALL BRIDGE REPLACEMENT | M4 Midge Hall Bridge Replacement
ST_TECHNICAL_APPROVAL_SCHEME | M4 OLIVEMEAD FARM ACCESS | M4 Olivemead Farm Access
ST_TECHNICAL_APPROVAL_SCHEME | M4 PARKS FARM ACCESS | M4 Parks Farm Access
ST_TECHNICAL_APPROVAL_SCHEME | M4 PINNELS FARM ACCESS | M4 Pinnels Farm Access
ST_TECHNICAL_APPROVAL_SCHEME | M4 READING I/C IMPROVEMENTS (SECTION 278) | M4 Reading I/C Improvements (Section 278)
ST_TECHNICAL_APPROVAL_SCHEME | M4 RUN-ON SLABS | M4 Run-on Slabs
ST_TECHNICAL_APPROVAL_SCHEME | M4 SEVERN BRIDGE APPROACH - CATHERINE HILL SIGNS UPGRADE | M4 Severn Bridge Approach - Catherine Hill Signs Upgrade
ST_TECHNICAL_APPROVAL_SCHEME | M4 SOUTH LEAZE FOOTBRIDGE REPLACEMENT | M4 South Leaze Footbridge Replacement
ST_TECHNICAL_APPROVAL_SCHEME | M4 SPITTLEBOROUGH ACCOMODATION | M4 Spittleborough Accomodation
ST_TECHNICAL_APPROVAL_SCHEME | M4 SUMMERLANDS ACCESS BRIDGE REPLACEMENT | M4 Summerlands Access Bridge Replacement
ST_TECHNICAL_APPROVAL_SCHEME | M4 TECHNOLOGY RENEWAL (HEATHROW SPUR) | M4 Technology Renewal (Heathrow Spur)
ST_TECHNICAL_APPROVAL_SCHEME | M4 THE SHRUB RAILWAY BRIDGE UPGRADING | M4 The Shrub Railway Bridge Upgrading
ST_TECHNICAL_APPROVAL_SCHEME | M4 WIDENING CHALVEY CULVERT | M4 Widening Chalvey Culvert
ST_TECHNICAL_APPROVAL_SCHEME | M4 WILTSHIRE BRIDGE REHABILITATION | M4 Wiltshire Bridge Rehabilitation
ST_TECHNICAL_APPROVAL_SCHEME | M4/110.1 MEMBURY FOOTBRIDGE PIER STRENGTHENING | M4/110.1 Membury Footbridge Pier Strengthening
ST_TECHNICAL_APPROVAL_SCHEME | M4/32.10 HAMS FARM FOOTBRIDGE | M4/32.10 Hams Farm Footbridge
ST_TECHNICAL_APPROVAL_SCHEME | M4/74-79 WSP MS4 GANTRY ON ROAD TRIAL | M4/74-79 WSP MS4 Gantry on Road Trial
ST_TECHNICAL_APPROVAL_SCHEME | M4/M5 ALMONDSBURY IMPROVEMENT PHASE 1A AND 2A | M4/M5 Almondsbury Improvement Phase 1A and 2A
ST_TECHNICAL_APPROVAL_SCHEME | M4/M5 DYNAMIC HARD SHOULDER RUNNING | M4/M5 Dynamic Hard Shoulder Running
ST_TECHNICAL_APPROVAL_SCHEME | M4/M5 IMPROVEMENT SCHEMES | M4/M5 Improvement Schemes
ST_TECHNICAL_APPROVAL_SCHEME | M40 COMMUNICATIONS UPGRADES | M40 Communications Upgrades
ST_TECHNICAL_APPROVAL_SCHEME | M40 J10 TO J11 MOTORWAY SIGNALS | M40 J10 to J11 Motorway Signals
ST_TECHNICAL_APPROVAL_SCHEME | M40 J15 - J16 CCTV CAMERAS | M40 J15 - J16 CCTV Cameras
ST_TECHNICAL_APPROVAL_SCHEME | M40 J15 TO M42 J3A MS4 MIDAS | M40 J15 to M42 J3a MS4 MIDAS
ST_TECHNICAL_APPROVAL_SCHEME | M40 J9 - J10 MIDAS CCTV | M40 J9 - J10 MIDAS CCTV
ST_TECHNICAL_APPROVAL_SCHEME | M40 J9 TO J10 MOTORWAY GANTRIES | M40 J9 to J10 Motorway Gantries
ST_TECHNICAL_APPROVAL_SCHEME | M40 JUNCT 9 WENDLEBURY | M40 Junct 9 Wendlebury
ST_TECHNICAL_APPROVAL_SCHEME | M40 JUNCTION 15 TPI SCHEME | M40 Junction 15 TPI Scheme
ST_TECHNICAL_APPROVAL_SCHEME | M40 JUNCTION 1A EASTBOUND IMPROVEMENT | M40 Junction 1A Eastbound Improvement
ST_TECHNICAL_APPROVAL_SCHEME | M40 JUNCTION 4 HANDY CROSS IMPROVEMENTS | M40 Junction 4 Handy Cross Improvements
ST_TECHNICAL_APPROVAL_SCHEME | M42 - NURSERIES. WIDNEY MANOR. HENWOOD RIVER BRIDGES EDGE BEAM MODIFICATIONS | M42 - Nurseries, Widney Manor, Henwood River Bridges Edge Beam Modifications
ST_TECHNICAL_APPROVAL_SCHEME | M42 ACTIVE TRAFFIC MANAGEMENT | M42 Active Traffic Management
ST_TECHNICAL_APPROVAL_SCHEME | M42 EDGE BEAM MODIFICATIONS | M42 Edge Beam Modifications
ST_TECHNICAL_APPROVAL_SCHEME | M42 J3 - J3A ADVANCE ATM | M42 J3 - J3a Advance ATM
ST_TECHNICAL_APPROVAL_SCHEME | M42 J9-11 MIDAS; VMS AND CCTV | M42 J9-11 Midas, VMS and CCTV
ST_TECHNICAL_APPROVAL_SCHEME | M42 OUTFALLS NO. 7(25.1) AND 16(30.1) | M42 Outfalls No. 7(25.1) and 16(30.1)
ST_TECHNICAL_APPROVAL_SCHEME | M42 POOLHEADLANE O/B DAMAGED EDGE BEAM ASSESSMENT | M42 PoolheadLane O/B Damaged Edge Beam Assessment
ST_TECHNICAL_APPROVAL_SCHEME | M42 SOLIHULL BUSINESS PARK S278 | M42 Solihull Business Park S279
ST_TECHNICAL_APPROVAL_SCHEME | M42/A452 NORTH O/B DAMAGED EDGE BEAM ASSESSMENT | M42/A452 North O/B Damaged Edge Beam Assessment
ST_TECHNICAL_APPROVAL_SCHEME | M49 AVONMOUTH JUNCTION | M49 Avonmouth Junction
ST_TECHNICAL_APPROVAL_SCHEME | M5 AVONMOUTH BRIDGE - DEMAG JOINT MODIFICATIONS 2004 | M5 Avonmouth Bridge - Demag Joint Modifications 2005
ST_TECHNICAL_APPROVAL_SCHEME | M5 AVONMOUTH BRIDGE ACCESS GANTRIES | M5 Avonmouth Bridge Access Gantries
ST_TECHNICAL_APPROVAL_SCHEME | M5 AVONMOUTH BRIDGE RE-PAINTING | M5 Avonmouth Bridge Re-Painting
ST_TECHNICAL_APPROVAL_SCHEME | M5 AVONMOUTH BRIDGE STRENGTHENING | M5 AVONMOUTH BRIDGE STRENGTHENING
ST_TECHNICAL_APPROVAL_SCHEME | M5 BARNWOOD BY-PASS UNDERBRIDGE REHABILITATION | M5 Barnwood By-Pass Underbridge Rehabilitation
ST_TECHNICAL_APPROVAL_SCHEME | M5 BROOKFIELD ROAD BRIDGE REHABILITATION | M5 Brookfield Road Bridge Rehabilitation
ST_TECHNICAL_APPROVAL_SCHEME | M5 BROUGHTON BROOK OUTFALL SCHEME | M5 Broughton Brook Outfall Scheme
ST_TECHNICAL_APPROVAL_SCHEME | M5 CLIMBING LANES - HALLEN HILL | M5 Climbing Lanes - Hallen Hill
ST_TECHNICAL_APPROVAL_SCHEME | M5 CLIMBING LANES - TICKENHAM HILL | M5 Climbing Lanes - Tickenham Hill
ST_TECHNICAL_APPROVAL_SCHEME | M5 COALEY CAMBRIDGE OVERBRIDGE | M5 Coaley Cambridge Overbridge
ST_TECHNICAL_APPROVAL_SCHEME | M5 FUEL PRICE INDICATORS | M5 Fuel Price Indicators
ST_TECHNICAL_APPROVAL_SCHEME | M5 GLOS DRIVER INFORMATION SYSTEM PHASE 1 | M5 Glos Driver Information System Phase 2
ST_TECHNICAL_APPROVAL_SCHEME | M5 GLOS DRIVER INFORMATION SYSTEM PHASE 2 | M5 Glos Driver Information System Phase 3
ST_TECHNICAL_APPROVAL_SCHEME | M5 HELE CATTLE CREEP - PARAPET RENEWAL | M5 Hele Cattle Creep - Parapet Renewal
ST_TECHNICAL_APPROVAL_SCHEME | M5 HUCCLECOTE ROAD U/B REHABILITATION | M5 Hucclecote Road U/B Rehabilitation
ST_TECHNICAL_APPROVAL_SCHEME | M5 IMPNEY FARM ACOUSTIC BARRIER | M5 Impney Farm Acoustic Barrier
ST_TECHNICAL_APPROVAL_SCHEME | M5 J 9 ASCHURCH INTERCHANGE PIER STRENGTHENING | M5 J 9 Aschurch Interchange Pier Strengthening
ST_TECHNICAL_APPROVAL_SCHEME | M5 J11-12 MIDAS INFILL S/B | M5 J11-12 MIDAS Infill S/B
ST_TECHNICAL_APPROVAL_SCHEME | M5 J12-13 MIDAS SB | M5 J12-13 MIDAS SB
ST_TECHNICAL_APPROVAL_SCHEME | M5 J17-18 SIGNALLING IMPROVEMENTS SB | M5 J17-18 Signalling Improvements SB
ST_TECHNICAL_APPROVAL_SCHEME | M5 J2 - J3 9/9B CCTV | M5 J2 - J3 9/9B CCTV
ST_TECHNICAL_APPROVAL_SCHEME | M5 J21 - J22 BRIDGE REHABILITATION WORKS | M5 J21 - J22 Bridge Rehabilitation Works
ST_TECHNICAL_APPROVAL_SCHEME | M5 J23 - 24 BRIDGE REHABILITATION WORKS | M5 J23 - 24 Bridge Rehabilitation Works
ST_TECHNICAL_APPROVAL_SCHEME | M5 J23-24 MIDAS SB | M5 J23-24 MIDAS SB
ST_TECHNICAL_APPROVAL_SCHEME | M5 J24 HUNTWORTH IC BRIDGE REHAB | M5 J24 HUNTWORTH IC BRIDGE REHAB
ST_TECHNICAL_APPROVAL_SCHEME | M5 J24-25 MIDAS SB | M5 J24-25 MIDAS SB
ST_TECHNICAL_APPROVAL_SCHEME | M5 J25 BLACKBROOK POLLUTION CONTROL | M5 J25 Blackbrook Pollution Control
ST_TECHNICAL_APPROVAL_SCHEME | M5 J25-24 MIDAS NB | M5 J25-24 MIDAS NB
ST_TECHNICAL_APPROVAL_SCHEME | M5 J25-24 MIDAS NB (SECTION 2) | M5 J25-24 MIDAS NB (Section 2)
ST_TECHNICAL_APPROVAL_SCHEME | M5 J29 TO J31 CCTV IMPROVEMENT (AREA 1) | M5 J29 to J31 CCTV Improvement (Area 1)
ST_TECHNICAL_APPROVAL_SCHEME | M5 J4A-6 MANAGED MOTORWAY | M5 J4A-6 Managed Motorway
ST_TECHNICAL_APPROVAL_SCHEME | M5 J9 - J31 CCTV SITES | M5 J9 - J31 CCTV Sites
ST_TECHNICAL_APPROVAL_SCHEME | M5 JUNCTION 12 IMPROVEMENT | M5 Junction 12 Improvement
ST_TECHNICAL_APPROVAL_SCHEME | M5 JUNCTION 16 IMPROVEMENTS | M5 Junction 16 Improvements
ST_TECHNICAL_APPROVAL_SCHEME | M5 JUNCTION 20 - 21 | M5 Junction 20 - 22
ST_TECHNICAL_APPROVAL_SCHEME | M5 JUNCTION 29 IMPROVEMENT | M5 Junction 29 Improvement
ST_TECHNICAL_APPROVAL_SCHEME | M5 JUNCTION 31 CAPACITY IMPROVEMENTS | M5 Junction 31 Capacity Improvements
ST_TECHNICAL_APPROVAL_SCHEME | M5 JUNCTION 6 IMPROVEMENT | M5 Junction 6 Improvement
ST_TECHNICAL_APPROVAL_SCHEME | M5 JUNCTIONS 25 AND 27 VMS GANTRIES PHASE 1 | M5 Junctions 25 and 27 VMS Gantries Phase 2
ST_TECHNICAL_APPROVAL_SCHEME | M5 JUNCTIONS 25 AND 27 VMS GANTRIES PHASE 2 | M5 Junctions 25 and 27 VMS Gantries Phase 3
ST_TECHNICAL_APPROVAL_SCHEME | M5 LAWRENCE WESTON O/B DECK REPLACEMENT | M5 Lawrence Weston O/B Deck Replacement
ST_TECHNICAL_APPROVAL_SCHEME | M5 OLDBURY DECK REPAIRS AND PARAPET REPLACEMENT | M5 Oldbury Deck Repairs and Parapet Replacement
ST_TECHNICAL_APPROVAL_SCHEME | M5 PIFFS FARM REPLACEMENT | M5 Piffs Farm Replacement
ST_TECHNICAL_APPROVAL_SCHEME | M5 TITHEBARN LANE CYCLE BRIDGE | M5 Tithebarn Lane Cycle Bridge
ST_TECHNICAL_APPROVAL_SCHEME | M5 YORK ROAD; OLDBURY - FLOOD ALLEVIATION SCHEME | M5 York Road, Oldbury - Flood Alleviation Scheme
ST_TECHNICAL_APPROVAL_SCHEME | M5/66.30 TEWKSBURY AVON UNDERBRIDGE | M5/66.30 Tewksbury Avon Underbridge
ST_TECHNICAL_APPROVAL_SCHEME | M5/81.00 HATHERLEY BROOK CULVERT | M5/81.00 Hatherley Brook Culvert
ST_TECHNICAL_APPROVAL_SCHEME | M5/M50 MS3 GANTRIES | M5/M50 MS3 Gantries
ST_TECHNICAL_APPROVAL_SCHEME | M50 BROMSBERROW HEATH ADS RELOCATION | M50 Bromsberrow Heath ADS Relocation
ST_TECHNICAL_APPROVAL_SCHEME | M50 BROMSBERROW HEATH NOISE BARRIER | M50 Bromsberrow Heath Noise Barrier
ST_TECHNICAL_APPROVAL_SCHEME | M50 BUSHLEY BROOK TO LONGDON BROOK | M50 Bushley Brook to Longdon Brook
ST_TECHNICAL_APPROVAL_SCHEME | M50 BUSHLEY BROOK VIADUCT REPLACEMENT | M50 Bushley Brook Viaduct Replacement
ST_TECHNICAL_APPROVAL_SCHEME | M50 CONCRETE REPAIRS | M50 Concrete Repairs
ST_TECHNICAL_APPROVAL_SCHEME | M50 RIPPLE BROOK VIADUCT REPLACEMENT | M50 Ripple Brook Viaduct Replacement
ST_TECHNICAL_APPROVAL_SCHEME | M50/13.10 GRAFTON FARM CROSSING | M50/13.10 Grafton Farm Crossing
ST_TECHNICAL_APPROVAL_SCHEME | M50/23.90 BOYCE COTTAGE UNDERPASS | M50/23.90 Boyce Cottage Underpass
ST_TECHNICAL_APPROVAL_SCHEME | M50/25.2 FOUR OAKS | M50/25.2 Four Oaks
ST_TECHNICAL_APPROVAL_SCHEME | M50/31.2 SANDFORD UNDERPASS | M50/31.2 Sandford Underpass
ST_TECHNICAL_APPROVAL_SCHEME | M50/A449 VMS | M50/A449 VMS
ST_TECHNICAL_APPROVAL_SCHEME | M53 BIDSTON MOSS VIADUCT ASSESSMENT AND STRENGTHENING | M53 BIDSTON MOSS VIADUCT ASSESSMENT and STRENGTHENING
ST_TECHNICAL_APPROVAL_SCHEME | M53 BIDSTON MOSS VIADUCT STRENGTHENING | M53 Bidston Moss Viaduct Strengthening
ST_TECHNICAL_APPROVAL_SCHEME | M53 BIDSTON MOSS VIADUCT STRENGTHENING | M53 Bidston Moss Viaduct Strengthening
ST_TECHNICAL_APPROVAL_SCHEME | M53 FINA CANAL OFF SLIP LIGHT WELL - BRIDGE | M53 Fina Canal Off Slip Light Well - Bridge
ST_TECHNICAL_APPROVAL_SCHEME | M53 GANTRIES | M53 GANTRIES
ST_TECHNICAL_APPROVAL_SCHEME | M53 JUNCTION 4 TO RABY HALL | M53 Junction 4 to Raby Hall
ST_TECHNICAL_APPROVAL_SCHEME | M53 WOODCHURCH VIADUCT | M53 Woodchurch Viaduct
ST_TECHNICAL_APPROVAL_SCHEME | M54 CLUDDLEY LANE BRIDGE | M54 Cluddley Lane Bridge
ST_TECHNICAL_APPROVAL_SCHEME | M54 V-FESTIVAL GANTRIES (PHASE 1) | M54 V-Festival Gantries (Phase 1)
ST_TECHNICAL_APPROVAL_SCHEME | M54 V-FESTIVAL GANTRIES (PHASE 2) | M54 V-Festival Gantries (Phase 2)
ST_TECHNICAL_APPROVAL_SCHEME | M56 BLACK CARR BRIDGE | M56 Black Carr Bridge
ST_TECHNICAL_APPROVAL_SCHEME | M56 CHESHIRE MIDAS AND CCTV | M56 Cheshire MIDAS and CCTV
ST_TECHNICAL_APPROVAL_SCHEME | M56 J15 WESTBOUND MS3 | M56 J15 Westbound MS4
ST_TECHNICAL_APPROVAL_SCHEME | M56 J7 DIVERGE | M56 J7 Diverge
ST_TECHNICAL_APPROVAL_SCHEME | M56 J9-16 CHESHIRE MIDAS AND CCTV | M56 J9-16 Cheshire MIDAS and CCTV
ST_TECHNICAL_APPROVAL_SCHEME | M56 JUNCTION 14 DRAINAGE WORKS | M56 Junction 14 Drainage Works
ST_TECHNICAL_APPROVAL_SCHEME | M56 SUTTON FIELDS FARM BRIDGE | M56 Sutton Fields Farm Bridge
ST_TECHNICAL_APPROVAL_SCHEME | M56 THORLEY BRIDGE REPLACEMENT | M56 Thorley Bridge Replacement
ST_TECHNICAL_APPROVAL_SCHEME | M56/M53 DIS PINCH POINT SCHEME (PS: PHILIP TYRELL) | M56/M53 DIS Pinch Point Scheme (PS: Philip Tyrell)
ST_TECHNICAL_APPROVAL_SCHEME | M56; BOWDON VIEW DECK REPLACEMENT | M56, Bowdon View Deck Replacement
ST_TECHNICAL_APPROVAL_SCHEME | M57/M58 DIS PINCH POINT SCHEME (PS: PHILIP TYRELL) | M57/M58 DIS Pinch Point Scheme (PS: Philip Tyrell)
ST_TECHNICAL_APPROVAL_SCHEME | M6 EXTENSION - CARLISLE TO GUARDS MILL | M6 Extension - Carlisle to Guards Mill
ST_TECHNICAL_APPROVAL_SCHEME | M6 GANTRY ASSESSMENT(NEW SIGNS) | M6 Gantry Assessment(New Signs)
ST_TECHNICAL_APPROVAL_SCHEME | M6 GRAVELLY HILL CCTV SECURITY SCHEME | M6 Gravelly Hill CCTV Security Scheme
ST_TECHNICAL_APPROVAL_SCHEME | M6 HIGH WIND VMS | M6 High Wind VMS
ST_TECHNICAL_APPROVAL_SCHEME | M6 HYBRID JCT 16 - JCT 17 | M6 Hybrid Jct 16 - jct 18
ST_TECHNICAL_APPROVAL_SCHEME | M6 J10-11 PIER PROTECTION | M6 J10-11 Pier Protection
ST_TECHNICAL_APPROVAL_SCHEME | M6 J10A-13 AND M54 SIGNAL AND MIDAS UPGRADE | M6 J10a-13 and M54 Signal and MIDAS Upgrade
ST_TECHNICAL_APPROVAL_SCHEME | M6 J16-19 SMART MOTORWAY | M6 J16-19 Smart Motorway
ST_TECHNICAL_APPROVAL_SCHEME | M6 J18 TO 19 HYBRID | M6 J18 to 19 Hybrid
ST_TECHNICAL_APPROVAL_SCHEME | M6 J18 TO 19 HYBRID - SUDLOW | M6 J18 to 19 Hybrid - Sudlow
ST_TECHNICAL_APPROVAL_SCHEME | M6 J2-4 SMART MOTORWAY (PS: KAMPANDILA KALUBA) | M6 J2-4 Smart Motorway (PS: Kampandila Kaluba)
ST_TECHNICAL_APPROVAL_SCHEME | M6 J33 VMS-CCTV 13/14 SCHEME | M6 J33 VMS-CCTV 13/14 Scheme
ST_TECHNICAL_APPROVAL_SCHEME | M6 J35 VMS-CCTV 14/15 SCHEME (PS: DANIEL FOSTER) | M6 J35 VMS-CCTV 14/15 Scheme (PS: Daniel Foster)
ST_TECHNICAL_APPROVAL_SCHEME | M6 JUNCTION 10A TO 13 MANAGED MOTORWAY (PHASE 1) | M6 Junction 10a to 13 Managed Motorway (Phase 1)
ST_TECHNICAL_APPROVAL_SCHEME | M6 JUNCTION 10A TO 13 MANAGED MOTORWAY (PHASE 2) | M6 Junction 10a to 13 Managed Motorway (Phase 2)
ST_TECHNICAL_APPROVAL_SCHEME | M6 JUNCTION 17 IMPROVEMENTS | M6 Junction 17 Improvements
ST_TECHNICAL_APPROVAL_SCHEME | M6 JUNCTION 2 ANSTY BUSINESS PARK | M6 Junction 2 Ansty Business Park
ST_TECHNICAL_APPROVAL_SCHEME | M6 JUNCTION 2 SIGNALISATION | M6 Junction 2 Signalisation
ST_TECHNICAL_APPROVAL_SCHEME | M6 JUNCTION 32 NORTHBOUND WIDENING | M6 Junction 32 Northbound Widening
ST_TECHNICAL_APPROVAL_SCHEME | M6 JUNCTION 9 - TRAFFIC METERING | M6 Junction 9 - Traffic Metering
ST_TECHNICAL_APPROVAL_SCHEME | M6 RIVER COLE BRIDGE M6 172.5 | M6 River Cole Bridge M6 172.6
ST_TECHNICAL_APPROVAL_SCHEME | M6 RIVER DANE BRIDGE MAINTENANCE WORKS | M6 River Dane Bridge Maintenance Works
ST_TECHNICAL_APPROVAL_SCHEME | M6 S278 J16 BASFORD WEST | M6 S278 J16 Basford West
ST_TECHNICAL_APPROVAL_SCHEME | M6 SUDLOW BRIDGES | M6 Sudlow Bridges
ST_TECHNICAL_APPROVAL_SCHEME | M6 TABLEY HYBRID | M6 Tabley Hybrid
ST_TECHNICAL_APPROVAL_SCHEME | M6 THELWALL VIADUCT ASSESSMENT AND STRENGTHENING | M6 THELWALL VIADUCT ASSESSMENT and STRENGTHENING
ST_TECHNICAL_APPROVAL_SCHEME | M6/171.90 FOOTPATHS 77 AND 72 | M6/171.90 Footpaths 77 and 73
ST_TECHNICAL_APPROVAL_SCHEME | M6/191.4S GANTRY STRIKE | M6/191.4S Gantry Strike
ST_TECHNICAL_APPROVAL_SCHEME | M6/192.30/S SIGN GANTRY 5923A/B | M6/192.30/S Sign Gantry 5923A/B
ST_TECHNICAL_APPROVAL_SCHEME | M6/193.6 WATER MAIN CULVERT | M6/193.6 Water Main Culvert
ST_TECHNICAL_APPROVAL_SCHEME | M6/M62 CROFT TELEPHONE RELOCATION SCHEME | M6/M62 Croft Telephone Relocation Scheme
ST_TECHNICAL_APPROVAL_SCHEME | M60 CONTRACT 1 | M60 CONTRACT 2
ST_TECHNICAL_APPROVAL_SCHEME | M60 CONTRACT 3 | M60 CONTRACT 4
ST_TECHNICAL_APPROVAL_SCHEME | M60 ECCLES GANTRY DESIGN | M60 Eccles Gantry Design
ST_TECHNICAL_APPROVAL_SCHEME | M60 EGERTON BRIDGE - PARAPET REPLACEMENT | M60 Egerton Bridge - Parapet Replacement
ST_TECHNICAL_APPROVAL_SCHEME | M60 IMPROVEMENT JUCTIONS 5 - 8 WIDENING | M60 Improvement Juctions 5 - 8 Widening
ST_TECHNICAL_APPROVAL_SCHEME | M60 IRWELL VALLEY BRIDGE - STRENGTHENING | M60 Irwell Valley Bridge - Strengthening
ST_TECHNICAL_APPROVAL_SCHEME | M60 J24 DENTON ISLAND PHASE 2 PINCH POINT | M60 J24 Denton Island Phase 2 Pinch Point
ST_TECHNICAL_APPROVAL_SCHEME | M60 J27 TIVIOT WAY | M60 J27 Tiviot Way
ST_TECHNICAL_APPROVAL_SCHEME | M60 J5-8 FOOTBRIDGES - VANDAL DAMAGE | M60 J5-8 Footbridges - Vandal Damage
ST_TECHNICAL_APPROVAL_SCHEME | M60 J8-14 MANAGED MOTORWAY | M60 J8-14 Managed Motorway
ST_TECHNICAL_APPROVAL_SCHEME | M60 JUNCTION 1 WIDENING OF OFF SLIPS | M60 Junction 1 Widening of Off Slips
ST_TECHNICAL_APPROVAL_SCHEME | M60 JUNCTION 1-2 CONCRETE OVERLAY HYBRID SCHEME | M60 Junction 1-2 Concrete Overlay Hybrid Scheme
ST_TECHNICAL_APPROVAL_SCHEME | M60 JUNCTION 9: TRAFFORD PARKWAY | M60 Junction 9: Trafford Parkway
ST_TECHNICAL_APPROVAL_SCHEME | M60 PRINCESS PARKWAY NORTH AND SOUTH BRIDGES BD79 ASSESSMENT | M60 Princess Parkway North and South Bridges BD79 Assessment
ST_TECHNICAL_APPROVAL_SCHEME | M60 PRINCESS PARKWAY NORTH AND SOUTH STRENGTHENING | M60 Princess Parkway North and South Strengthening
ST_TECHNICAL_APPROVAL_SCHEME | M60 RESIGNING CONTRACTS 1 2 AND 3 | M60 Resigning Contracts 1, 2 and 4
ST_TECHNICAL_APPROVAL_SCHEME | M60 WEATHER STATIONS | M60 Weather Stations
ST_TECHNICAL_APPROVAL_SCHEME | M61 BAGGANLEY CANAL BRIDGE | M61 Bagganley Canal Bridge
ST_TECHNICAL_APPROVAL_SCHEME | M61 DOUGLAS VALE BRIDGE | M61 Douglas Vale Bridge
ST_TECHNICAL_APPROVAL_SCHEME | M61 GRIMEFORD MILL BRIDGE | M61 Grimeford Mill Bridge
ST_TECHNICAL_APPROVAL_SCHEME | M61 LIMBRICK QUARRY BRIDGE | M61 Limbrick Quarry Bridge
ST_TECHNICAL_APPROVAL_SCHEME | M62 J12 EASTBOUND DIVERGE | M62 J12 Eastbound Diverge
ST_TECHNICAL_APPROVAL_SCHEME | M62 J25-30 MANAGED MOTORWAY | M62 J25-30 Managed Motorway
ST_TECHNICAL_APPROVAL_SCHEME | M62 J25-30 MANAGED MOTORWAY (PHASE 1 - J27-28) (MP 106/9-112/2) | M62 J25-30 Managed Motorway (Phase 1 - J27-28) (MP 106/9-112/2)
ST_TECHNICAL_APPROVAL_SCHEME | M62 J25-30 MANAGED MOTORWAY (PHASE 2 - J26-27) (MP 100/7-106/9) | M62 J25-30 Managed Motorway (Phase 2 - J26-27) (MP 100/7-106/9)
ST_TECHNICAL_APPROVAL_SCHEME | M62 J25-30 MANAGED MOTORWAY (PHASE 3 - J25-26) (MP 95/2-100/7) | M62 J25-30 Managed Motorway (Phase 3 - J25-26) (MP 95/2-100/7)
ST_TECHNICAL_APPROVAL_SCHEME | M62 J25-30 MANAGED MOTORWAY (PHASE 4 - J29-30) (MP 116/4-121/0) | M62 J25-30 Managed Motorway (Phase 4 - J29-30) (MP 116/4-121/0)
ST_TECHNICAL_APPROVAL_SCHEME | M62 J25-30 MANAGED MOTORWAY (PHASE 5 - J28-29) (DBFO) (MP 112/2-116/4) | M62 J25-30 Managed Motorway (Phase 5 - J28-29) (DBFO) (MP 112/2-116/4)
ST_TECHNICAL_APPROVAL_SCHEME | M62 J30-32 HATMS UPGRADE SCHEME | M62 J30-32 HATMS Upgrade scheme
ST_TECHNICAL_APPROVAL_SCHEME | M62 J31-32 PINCH POINT | M62 J31-32 Pinch Point
ST_TECHNICAL_APPROVAL_SCHEME | M62 JUCTION 29 RE-LINING SCHEME | M62 Juction 29 Re-lining Scheme
ST_TECHNICAL_APPROVAL_SCHEME | M62 JUNC 31 NORMANTON INDUSTRIAL ESTATE EXTENSION | M62 Junc 31 Normanton Industrial Estate Extension
ST_TECHNICAL_APPROVAL_SCHEME | M62 JUNCTION 6 IMPROVEMENT TPI | M62 Junction 6 Improvement TPI
ST_TECHNICAL_APPROVAL_SCHEME | M62 JUNCTION 6 IMPROVEMENTS (OMMITTED IN ERROR) | M62 Junction 6 Improvements (Ommitted in Error)
ST_TECHNICAL_APPROVAL_SCHEME | M62 LANHAM TECHNOLOGY IMPROVEMENT (PS: DEREK DOBINSON) | M62 Lanham Technology Improvement (PS: Derek Dobinson)
ST_TECHNICAL_APPROVAL_SCHEME | M62 LOWER BOOTH BRIDGE - VEHICLE IMPACT DAMAGE | M62 Lower Booth Bridge - Vehicle Impact Damage
ST_TECHNICAL_APPROVAL_SCHEME | M62 M2M METERING PILOT SCHEME | M62 M2M Metering Pilot Scheme
ST_TECHNICAL_APPROVAL_SCHEME | M62 NEW JUNCTION 8 AND WIDENING JUNCTION 8 TO 9 | M62 New Junction 8 and Widening Junction 8 to 10
ST_TECHNICAL_APPROVAL_SCHEME | M62 STATIONARY VEHICLE DETECTION | M62 Stationary Vehicle Detection
ST_TECHNICAL_APPROVAL_SCHEME | M62 TRIAL AIR QUALITY MITIGATION MEASURES | M62 Trial Air Quality Mitigation Measures
ST_TECHNICAL_APPROVAL_SCHEME | M62 WEST YORKS NMCS UPGRADE J22-25 | M62 West Yorks NMCS Upgrade J22-26
ST_TECHNICAL_APPROVAL_SCHEME | M62 WHITECHAPEL BRIDGE REPLACEMENT | M62 Whitechapel Bridge Replacement
ST_TECHNICAL_APPROVAL_SCHEME | M65 BLACKBURN M/WAY SERVICE AREA; PROPOSED SIGN REPLACEMENT | M65 Blackburn M/way Service Area, Proposed Sign Replacement
ST_TECHNICAL_APPROVAL_SCHEME | M65 HIGH WIND VMS | M65 High Wind VMS
ST_TECHNICAL_APPROVAL_SCHEME | M66 J2-1 HYBRID | M66 J2-1 Hybrid
ST_TECHNICAL_APPROVAL_SCHEME | M67 CROWN POINT RETAIL PARK; DENTON | M67 Crown Point Retail Park, Denton
ST_TECHNICAL_APPROVAL_SCHEME | MAC 7 INDIVIDUAL/NEW STRUCTURES/MASTS | MAC 7 Individual/New Structures/Masts
ST_TECHNICAL_APPROVAL_SCHEME | MAC 7 - MAINTENANCE SCHEMES AMSCOTT | MAC 7 - Maintenance Schemes AMScott
ST_TECHNICAL_APPROVAL_SCHEME | MAC 7 - PIER STRENGTHENING | MAC 7 - Pier Strengthening
ST_TECHNICAL_APPROVAL_SCHEME | MAC 7 - STEADY STATE ASSESSMENTS | MAC 7 - Steady State Assessments
ST_TECHNICAL_APPROVAL_SCHEME | MAC 9 - MAINTENANCE/S.S.A./RESIDUAL DUTIES | MAC 9 - Maintenance/S.S.A./Residual Duties
ST_TECHNICAL_APPROVAL_SCHEME | MAC AREA 12 STEADY STATE ASSESSMENTS | MAC Area 12 steady state assessments
ST_TECHNICAL_APPROVAL_SCHEME | MAINTENANCE SCHEMES | Maintenance schemes
ST_TECHNICAL_APPROVAL_SCHEME | MAINTENANCE SCHEMES | Maintenance Schemes
ST_TECHNICAL_APPROVAL_SCHEME | MANCHESTER BUSINESS PARK (M56 JUNCTION 5) | Manchester Business Park (M56 Junction 5)
ST_TECHNICAL_APPROVAL_SCHEME | MANCHESTER DRIVER INFORMATION STRATEGY | Manchester Driver Information Strategy
ST_TECHNICAL_APPROVAL_SCHEME | MANCHESTER METROLINK AIRPORT EXTENSION | Manchester Metrolink Airport Extension
ST_TECHNICAL_APPROVAL_SCHEME | MANCHESTER MOTORWAY NETWORK (MAINTENANCE SCHEMES) | Manchester Motorway Network (Maintenance Schemes)
ST_TECHNICAL_APPROVAL_SCHEME | MANCHESTER MOTORWAYS MIDAS AND MS (STAGE 5) | Manchester Motorways MIDAS and MS (Stage 5)
ST_TECHNICAL_APPROVAL_SCHEME | MANCHESTER MOTORWAYS MIDAS AND MS3/EMS STAGE 4 | Manchester Motorways MIDAS and MS3/EMS Stage 5
ST_TECHNICAL_APPROVAL_SCHEME | MANCHESTER OUTER RING ROAD IMPROVEMENT SCHEMES | Manchester Outer Ring Road Improvement Schemes
ST_TECHNICAL_APPROVAL_SCHEME | MANCHESTER SMART MOTORWAYS (M60 JCT 8 TO M62 JCT 20) | Manchester Smart Motorways (M60 Jct 8 to M62 Jct 20)
ST_TECHNICAL_APPROVAL_SCHEME | MARKHAM EMPLOYMENT GROWTH ZONE | Markham Employment Growth Zone
ST_TECHNICAL_APPROVAL_SCHEME | MDIS REPLACEMENT SIGNALS | MDIS replacement signals
ST_TECHNICAL_APPROVAL_SCHEME | MERSEYSIDE NMCS UPGRADE | Merseyside NMCS Upgrade
ST_TECHNICAL_APPROVAL_SCHEME | MIDAS AND MS3 SYSTEMS 4 | Midas and MS3 Systems 5
ST_TECHNICAL_APPROVAL_SCHEME | MIDAS AND MS3 SYSTEMS PHASE 4 | Midas and MS3 Systems Phase 5
ST_TECHNICAL_APPROVAL_SCHEME | MIDAS MS4 RETROFIT M42 J7A-9 | MIDAS MS4 Retrofit M42 J7A-10
ST_TECHNICAL_APPROVAL_SCHEME | MIDAS PHASE 3 M5 J 2-4 | MIDAS PHASE 3 M5 J 2-5
ST_TECHNICAL_APPROVAL_SCHEME | MIDAS PHASE 4 | MIDAS Phase 5
ST_TECHNICAL_APPROVAL_SCHEME | MIDAS PHASE 5 - M5 JNC 4A TO 8 | MIDAS PHASE 5 - M5 Jnc 4a to 9
ST_TECHNICAL_APPROVAL_SCHEME | MIDAS PHASE 5 - M5 JNC 4A-8 | MIDAS PHASE 5 - M5 Jnc 4a-9
ST_TECHNICAL_APPROVAL_SCHEME | MISSING EXISTING MS3 CANTILEVER GANTRIES ON M1 | Missing Existing MS3 Cantilever Gantries on M2
ST_TECHNICAL_APPROVAL_SCHEME | MM407 - RAY HALL VIADUCT | MM407 - Ray Hall Viaduct
ST_TECHNICAL_APPROVAL_SCHEME | MS4 AND MS3 STRUCTURE RELATED ISSUES (BULK PROCUREMENT) | MS4 and MS3 Structure Related Issues (Bulk Procurement)
ST_TECHNICAL_APPROVAL_SCHEME | MS4 SIGNS RETROFITTING TO EXISTING GANTRIES M42/M6T | MS4 signs retrofitting to existing gantries M42/M6T
ST_TECHNICAL_APPROVAL_SCHEME | NADIS PHASE 3 | NADIS Phase 4
ST_TECHNICAL_APPROVAL_SCHEME | NATIONAL GRID SKYCRADLE | National Grid Skycradle
ST_TECHNICAL_APPROVAL_SCHEME | NATIONAL SCAFFOLD GUARD STRUCTURES | National Scaffold Guard Structures
ST_TECHNICAL_APPROVAL_SCHEME | NEWARK VMS INSTALLATION | Newark VMS Installation
ST_TECHNICAL_APPROVAL_SCHEME | NMCS2 CHESHIRE CONTRACT 7 | NMCS2 CHESHIRE CONTRACT 8
ST_TECHNICAL_APPROVAL_SCHEME | NMCS2 CHESHIRE CONTRACT 8 | NMCS2 CHESHIRE CONTRACT 9
ST_TECHNICAL_APPROVAL_SCHEME | NMCS2 IN CHESHIRE CONTRACT 5 (TARDIS) | NMCS2 in Cheshire Contract 5 (TARDIS)
ST_TECHNICAL_APPROVAL_SCHEME | NMCS2 LANCASHIRE CCTV PHASE 1 | NMCS2 LANCASHIRE CCTV PHASE 2
ST_TECHNICAL_APPROVAL_SCHEME | NMCS2 LANCASHIRE MIDAS SCHEME | NMCS2 LANCASHIRE MIDAS SCHEME
ST_TECHNICAL_APPROVAL_SCHEME | NMIS M3 JUNCTIONS 9 TO 14 | NMIS M3 Junctions 9 to 15
ST_TECHNICAL_APPROVAL_SCHEME | NMIS PHASE 5 M4 JUNCTIONS 8-9 | NMIS Phase 5 M4 Junctions 8-10
ST_TECHNICAL_APPROVAL_SCHEME | NMIS PHASE 6 M4 JUNCTIONS 10-12 | NMIS Phase 6 M4 junctions 10-13
ST_TECHNICAL_APPROVAL_SCHEME | NON MOTORISED USERS: PARAPET REPLACEMENT | Non Motorised Users: Parapet Replacement
ST_TECHNICAL_APPROVAL_SCHEME | NOT USED | Not used
ST_TECHNICAL_APPROVAL_SCHEME | NOT USED | not used
ST_TECHNICAL_APPROVAL_SCHEME | NOT USED | Not Used
ST_TECHNICAL_APPROVAL_SCHEME | NOTTINGHAMSHIRE SAFETY CAMERA PARTNERSHIP | Nottinghamshire Safety Camera Partnership
ST_TECHNICAL_APPROVAL_SCHEME | OAKFIELD LANE BRIDGE REFURBISHMENT | Oakfield Lane Bridge Refurbishment
ST_TECHNICAL_APPROVAL_SCHEME | OD2 MW S ST BR ASSESS 05 06 | OD2 MW S ST BR ASSESS 05 07
ST_TECHNICAL_APPROVAL_SCHEME | OD3 TSRGD NON COMP SIGNS | OD3 TSRGD Non Comp Signs
ST_TECHNICAL_APPROVAL_SCHEME | ODSE AE CCTV MASTS | ODSE AE CCTV MASTS
ST_TECHNICAL_APPROVAL_SCHEME | PARAPET UPGRADES 5/6 | Parapet Upgrades 5/7
ST_TECHNICAL_APPROVAL_SCHEME | PIER STRENGTHENING FEASIBILITY ROLLING PROGRAMME | Pier Strengthening Feasibility Rolling Programme
ST_TECHNICAL_APPROVAL_SCHEME | PINEHAM; NORTHAMPTON M1 JUNCTION J15A/A43 LINK ROAD DUALLING (S 278) | Pineham, Northampton M1 Junction J15A/A43 Link Road Dualling (S 278)
ST_TECHNICAL_APPROVAL_SCHEME | PLEASE USE THIS NO. NEXT | PLEASE USE THIS No. NEXT
ST_TECHNICAL_APPROVAL_SCHEME | QUEEN ELIZABETH II BRIDGE | Queen Elizabeth II Bridge
ST_TECHNICAL_APPROVAL_SCHEME | QUICK WIN M6 J1 MS3 BASES | Quick Win M6 J1 MS3 Bases
ST_TECHNICAL_APPROVAL_SCHEME | QUINTON BUSINESS PARKAT M5 JUNCTION 3 | Quinton Business ParkAt M5 Junction 4
ST_TECHNICAL_APPROVAL_SCHEME | R117 - TEMPORARY SUPPORT STEELWORK | R117 - Temporary Support Steelwork
ST_TECHNICAL_APPROVAL_SCHEME | RAMP METERING PHASE 2 (AREA 3) | Ramp Metering Phase 2 (Area 3)
ST_TECHNICAL_APPROVAL_SCHEME | RAMP METERING PHASE 2 (M25 DBFO) | Ramp Metering Phase 2 (M25 DBFO)
ST_TECHNICAL_APPROVAL_SCHEME | READING UTC CCTV | Reading UTC CCTV
ST_TECHNICAL_APPROVAL_SCHEME | REPAIRS TO OPA PIPELINE AT HALLEN SERVICE CULVERT "C" | Repairs to OPA Pipeline at Hallen Service Culvert "C"
ST_TECHNICAL_APPROVAL_SCHEME | RIVER COLNE SUBWAY AREA 5 | River Colne subway Area 6
ST_TECHNICAL_APPROVAL_SCHEME | ROAD SIGNS | Road Signs
ST_TECHNICAL_APPROVAL_SCHEME | ROCHDALE CANAL RESTORATION | Rochdale Canal Restoration
ST_TECHNICAL_APPROVAL_SCHEME | S278 - TELFORD MSA SIGNAGE FOR HENRY BOOT DEVELOPMENTS | S278 - Telford MSA Signage for Henry Boot Developments
ST_TECHNICAL_APPROVAL_SCHEME | S278 A45 RUSHDEN LAKES (PS: DAVID STEVENTON) | S278 A45 Rushden Lakes (PS: David Steventon)
ST_TECHNICAL_APPROVAL_SCHEME | S278 LUBBESTHORPE SUSTAINABLE URBAN EXTENSION | S278 Lubbesthorpe Sustainable Urban Extension
ST_TECHNICAL_APPROVAL_SCHEME | S278 M1 J24 EAST MIDLANDS GATEWAY | S278 M1 J24 East Midlands Gateway
ST_TECHNICAL_APPROVAL_SCHEME | S278 SCHEMES | S278 Schemes
ST_TECHNICAL_APPROVAL_SCHEME | SCHEME 118: WYLYE BRIDGES REHABILITATION | Scheme 118: Wylye Bridges Rehabilitation
ST_TECHNICAL_APPROVAL_SCHEME | SCHEME 162 - AGRICULTURAL ACCESS OVERBRIDGE REPLACEMENT | Scheme 162 - Agricultural Access Overbridge Replacement
ST_TECHNICAL_APPROVAL_SCHEME | SCHEME 163: M4 FOOTBRIDGE REPLACEMENT | Scheme 163: M4 Footbridge Replacement
ST_TECHNICAL_APPROVAL_SCHEME | SCHEME 166 - HILL FARM BRIDGE PARAPET WORKS | Scheme 166 - Hill Farm Bridge Parapet Works
ST_TECHNICAL_APPROVAL_SCHEME | SCHEME 177: M5 BOX CULVERT 1876 STRENGTHENING FEASIBILITY | Scheme 177: M5 Box Culvert 1876 Strengthening Feasibility
ST_TECHNICAL_APPROVAL_SCHEME | SCHEME 180: A40 PARAPET WORKS | Scheme 180: A40 Parapet Works
ST_TECHNICAL_APPROVAL_SCHEME | SCHEME 185: M4/M5 ALMONDSBURY I/C SAFETY BARRIER UPGRADE | Scheme 185: M4/M5 Almondsbury I/C Safety Barrier Upgrade
ST_TECHNICAL_APPROVAL_SCHEME | SCHEME 188: REMEDIAL WORKS STRENGTHENING TO PIERS DUE TO THAUMASITE ATTACK | Scheme 188: Remedial Works Strengthening to Piers due to Thaumasite Attack
ST_TECHNICAL_APPROVAL_SCHEME | SCHEME 194: M5 J13-J14 BRIDGES REHABILITATION | Scheme 194: M5 J13-J14 Bridges Rehabilitation
ST_TECHNICAL_APPROVAL_SCHEME | SCHEME 2078 BOXBUSH DRAINAGE STUDY | Scheme 2078 Boxbush Drainage Study
ST_TECHNICAL_APPROVAL_SCHEME | SCHEME 34: HOME FARM BRIDGE | Scheme 34: Home Farm Bridge
ST_TECHNICAL_APPROVAL_SCHEME | SCHEME 40: A36 SKEW RAILWAY BRIDGE | Scheme 40: A36 Skew Railway Bridge
ST_TECHNICAL_APPROVAL_SCHEME | SCHEME 41: A36 CHURCHILL WAY NORTH RAILWAY BRIDGE - PARAPET UPGRADE | Scheme 41: A36 Churchill Way North Railway Bridge - Parapet Upgrade
ST_TECHNICAL_APPROVAL_SCHEME | SECTION 278 A5 CANNOCK FLOOD ALLEVIATION SCHEME | Section 278 A5 Cannock Flood Alleviation Scheme
ST_TECHNICAL_APPROVAL_SCHEME | SECTION 278 AGREEMENT A50 TRENTHAM LAKES | Section 278 Agreement A50 Trentham Lakes
ST_TECHNICAL_APPROVAL_SCHEME | SECTION 278 SCHEMES | Section 278 schemes
ST_TECHNICAL_APPROVAL_SCHEME | SHELL HAVEN - LONDON GATEWAY (S278) | Shell Haven - London Gateway (S278)
ST_TECHNICAL_APPROVAL_SCHEME | SHINFIELD EASTERN RELIEF ROAD - S278 | Shinfield Eastern Relief Road - S279
ST_TECHNICAL_APPROVAL_SCHEME | SMP M6 J13-15 | SMP M6 J13-16
ST_TECHNICAL_APPROVAL_SCHEME | SPERRY SUN - NITROGEN STORAGE TANKS | Sperry Sun - Nitrogen Storage Tanks
ST_TECHNICAL_APPROVAL_SCHEME | SPRINGFIELD HOUSE BRIDGE PARAPET AND LIGHTING COLUMN PLINTH REPLACEMENT | Springfield House Bridge Parapet and Lighting Column Plinth Replacement
ST_TECHNICAL_APPROVAL_SCHEME | STEADY STATE ASSESSMENT | Steady State Assessment
ST_TECHNICAL_APPROVAL_SCHEME | STEADY STATE ASSESSMENT | Steady State Assessment
ST_TECHNICAL_APPROVAL_SCHEME | STEADY STATE ASSESSMENTS | Steady State Assessments
ST_TECHNICAL_APPROVAL_SCHEME | STEADY STATE ASSESSMENTS 04/05 | Steady State Assessments 04/06
ST_TECHNICAL_APPROVAL_SCHEME | STRATTON RAIL BRIDGE PARAPET UPGRADE | Stratton Rail Bridge Parapet Upgrade
ST_TECHNICAL_APPROVAL_SCHEME | TECHMAC ESSENTIAL MAINTENANCE | TechMAC Essential Maintenance
ST_TECHNICAL_APPROVAL_SCHEME | TELECOMMNICATION MASTS AT AREA 10 | Telecommnication Masts at Area 11
ST_TECHNICAL_APPROVAL_SCHEME | THELWALL NEW VIADUCT BEARING ASSESSMENT | Thelwall New Viaduct Bearing Assessment
ST_TECHNICAL_APPROVAL_SCHEME | THREE PINNED ARCHES | Three pinned Arches
ST_TECHNICAL_APPROVAL_SCHEME | TINSLEY VIADUCT STRENGTHENING | Tinsley Viaduct Strengthening
ST_TECHNICAL_APPROVAL_SCHEME | TOWER CRANE AT STEWPONEY - A449 STEWPONEY. KIDDERMINSTER RD STOURTON | Tower Crane at Stewponey - A449 Stewponey, Kidderminster Rd Stourton
ST_TECHNICAL_APPROVAL_SCHEME | TPI - A1 PETERBOROUGH TO BLYTH GRADE SEPARATED JUNCTIONS | TPI - A1 Peterborough to Blyth Grade separated Junctions
ST_TECHNICAL_APPROVAL_SCHEME | TRAFFIC CONTROL CENTRE PROJECT - NATIONAL | Traffic Control Centre Project - National
ST_TECHNICAL_APPROVAL_SCHEME | TRENT VALLEY RAILWAY BRIDGE 98C | Trent Valley Railway Bridge 98C
ST_TECHNICAL_APPROVAL_SCHEME | TRIAL OF PART TIME TJR | Trial of Part Time TJR
ST_TECHNICAL_APPROVAL_SCHEME | UNITED UTILITIES STOCKPORT UPM | United Utilities Stockport UPM
ST_TECHNICAL_APPROVAL_SCHEME | WEST MIDLANDS 2001 TRAFFIC SURVEY | West Midlands 2001 Traffic Survey
ST_TECHNICAL_APPROVAL_SCHEME | WEST MIDLANDS POLICE ANPR PROJECT | West Midlands Police ANPR Project
ST_TECHNICAL_APPROVAL_SCHEME | WEST OF ALMONDSBURY VMS | West of Almondsbury VMS
ST_TECHNICAL_APPROVAL_SCHEME | WEST OF ALMONDSEY APPROACHES VMS | West of Almondsey Approaches VMS
ST_TECHNICAL_APPROVAL_SCHEME | WIGMORE RAILWAY STRUCTURES | Wigmore Railway Structures
ST_TECHNICAL_APPROVAL_SCHEME | WILLEY FIELDS CULVERT IMPROVEMENT | Willey Fields Culvert Improvement
ST_TECHNICAL_APPROVAL_SCHEME | WILTSHIRE INFORMATION AND SIGNAL ENHANCEMENT (WISE) PHASE 1 | Wiltshire Information and Signal Enhancement (WISE) Phase 2
ST_TECHNICAL_APPROVAL_SCHEME | WILTSHIRE INFORMATION AND SIGNAL ENHANCEMENT (WISE) PHASE 2 | Wiltshire Information and Signal Enhancement (WISE) Phase 3
ST_TECHNICAL_APPROVAL_STAGE_TYPE | CONTRACT | Contract
ST_TECHNICAL_APPROVAL_STAGE_TYPE | MAINTENANCE | Maintenance
ST_TECHNICAL_APPROVAL_STAGE_TYPE | PRE-TENDER | Pre-Tender
ST_TECHNICAL_APPROVAL_STAGE_TYPE | TENDER | Tender
ST_TECHNICAL_APPROVAL_STAGE_TYPE | TYPE/MODEL APPROVAL | Type/Model Approval
ST_TECHNICAL_APPROVAL_SUBMISSION_STATUS | ACCEPTED | Accepted
ST_TECHNICAL_APPROVAL_SUBMISSION_STATUS | ACCEPTED WITH COMMENTS | Accepted with comments
ST_TECHNICAL_APPROVAL_SUBMISSION_STATUS | ONGOING | Ongoing
ST_TECHNICAL_APPROVAL_SUBMISSION_STATUS | REVIEWED, NOT ACCEPTED | Reviewed, not accepted
ST_TECHNICAL_APPROVAL_SUBMISSION_STATUS | WITHDRAWN | Withdrawn
ST_TECHNICAL_APPROVAL_SUMMARY_SECTION | DEMOLITIONS | Demolitions
ST_TECHNICAL_APPROVAL_SUMMARY_SECTION | DETRUNKING | Detrunking
ST_TECHNICAL_APPROVAL_SUMMARY_SECTION | MODIFICATIONS | Modifications
ST_TECHNICAL_APPROVAL_SUMMARY_SECTION | NEW STRUCTURES | New Structures
ST_TECHNICAL_APPROVAL_SUMMARY_SECTION | TRUNKING | Trunking
ST_TECHNICAL_APPROVAL_WORK_TYPE | ASSESSMENT | Assessment
ST_TECHNICAL_APPROVAL_WORK_TYPE | ASSESSMENT/DESIGN | Assessment/Design
ST_TECHNICAL_APPROVAL_WORK_TYPE | ASSESSMENT/STRENGTHENING | Assessment/Strengthening
ST_TECHNICAL_APPROVAL_WORK_TYPE | DEMOLITION | Demolition
ST_TECHNICAL_APPROVAL_WORK_TYPE | DESIGN | Design
ST_TECHNICAL_APPROVAL_WORK_TYPE | IMPROVEMENT | Improvement
ST_TECHNICAL_APPROVAL_WORK_TYPE | TEMPORARY WORKS | Temporary Works
ST_TIE_TYPE | TIE BEAM | Tie Beam
ST_TIE_TYPE | TIE ROD | Tie Rod
ST_TNL_CONSTRUCTION_TYPE | BOX | Box
ST_TNL_CONSTRUCTION_TYPE | DIAPHGRAM WALL WITH ROOF | Diaphgram Wall With Roof
ST_TNL_CONSTRUCTION_TYPE | OTHER | Other
ST_TNL_CONSTRUCTION_TYPE | SECANT PILED WALL WITH ROOF | Secant Piled With Roof
ST_TNL_CONSTRUCTION_TYPE | SEGMENTAL LINING | Segmental Lining
ST_TNL_CONSTRUCTION_TYPE | SPRAYED LINING | Sprayed Lining
ST_TNL_DECK_CONSTRUCTION_TYPE | BEAM AND SLAB | Beam And Slab
ST_TNL_DECK_CONSTRUCTION_TYPE | IN-SITU CONCRETE PORTAL | In-situ Concrete Portal
ST_TNL_DECK_CONSTRUCTION_TYPE | NOT KNOWN | Not Known
ST_TNL_DECK_CONSTRUCTION_TYPE | OTHER | Other
ST_TNL_DECK_CONSTRUCTION_TYPE | PRECAST CONCRETE PORTAL | Precast Concrete Portal
ST_TNL_DECK_CONSTRUCTION_TYPE | SOLID SLAB | Solid Slab
ST_TNL_DECK_CONSTRUCTION_TYPE | THROUGH GIRDER | Through Girder
ST_TNL_DECK_CONSTRUCTION_TYPE | THROUGH TRUSS | Through Truss
ST_TRAFFIC_CONTROL_COMMS_SYSTEM_TYPE | Automatic Incident Detection / MIDAS | Motorway Incident Detection and Automatic Signalling
ST_TRAFFIC_CONTROL_COMMS_SYSTEM_TYPE | CCTV | Closed-Circuit Television
ST_TRAFFIC_CONTROL_COMMS_SYSTEM_TYPE | Closure Gates/Barriers | Closure Gates/Barriers
ST_TRAFFIC_CONTROL_COMMS_SYSTEM_TYPE | Emergency Phones | Emergency Phones
ST_TRAFFIC_CONTROL_COMMS_SYSTEM_TYPE | Public Address Voice Alarm | Public Address Voice Alarm
ST_TRAFFIC_CONTROL_COMMS_SYSTEM_TYPE | Radio Rebroadcast | Radio Rebroadcast
ST_TRAFFIC_CONTROL_COMMS_SYSTEM_TYPE | Speed Enforcement | Speed Enforcement
ST_TRAFFIC_CONTROL_COMMS_SYSTEM_TYPE | Traffic Monitoring and Vehicle Detection | Traffic Monitoring and Vehicle Detection
ST_TRAFFIC_CONTROL_COMMS_SYSTEM_TYPE | Traffic Signs and Signals | Traffic Signs and Signals
ST_TRAFFIC_FLOW_RESTRICTION | NONE | None
ST_TRAFFIC_FLOW_RESTRICTION | REDUCED NO. OF LANES | Reduced No. Of Lanes
ST_TRAFFIC_FLOW_RESTRICTION | VEHICLE WIDTH RESTRICTION ONLY | Vehicle Width Restriction Only
ST_TRAFFIC_LANE_TYPE | DUAL LANE | Dual Lane
ST_TRAFFIC_LANE_TYPE | NARROW LANE (BETWEEN 2.5M AND 3.65M) | Narrow Lane (between 2.5m and 3.65m)
ST_TRAFFIC_LANE_TYPE | NOT APPLICABLE | Not Applicable
ST_TRAFFIC_LANE_TYPE | SINGLE 7.3 | Single 7.3
ST_TRAFFIC_LANE_TYPE | TOTAL ROAD WIDTH (BETWEEN 2.5M AND 5.0M) | Total Road Width (between 2.5m and 5.0m)
ST_TRAFFIC_LANE_TYPE | WIDE SINGLE | Wide Single
ST_TRAINING_WALL_CONSTRUCTION_TYPE | ANCHORED WALL | Anchored Wall | Applicable to Bridge and Large Culvert structures and Small Span structures only.
ST_TRAINING_WALL_CONSTRUCTION_TYPE | CANTILEVER | Cantilever | Applicable to Bridge and Large Culvert structures and Small Span structures only.
ST_TRAINING_WALL_CONSTRUCTION_TYPE | CFA PILED | CFA Piled | Applicable to Small Span structures only.
ST_TRAINING_WALL_CONSTRUCTION_TYPE | CONTIGUOUS PILED | Contiguous Piled | Applicable to Bridge and Large Culvert structures only.
ST_TRAINING_WALL_CONSTRUCTION_TYPE | DIAPHRAGM WALL | Diaphragm Wall | Applicable to Bridge and Large Culvert structures and Small Span structures only.
ST_TRAINING_WALL_CONSTRUCTION_TYPE | GABION WALL | Gabion Wall | Applicable to Bridge and Large Culvert structures and Small Span structures only.
ST_TRAINING_WALL_CONSTRUCTION_TYPE | GRAVITY | Gravity | Applicable to Bridge and Large Culvert structures and Small Span structures only.
ST_TRAINING_WALL_CONSTRUCTION_TYPE | NOT KNOWN | Not Known
ST_TRAINING_WALL_CONSTRUCTION_TYPE | OTHER | Other
ST_TRAINING_WALL_CONSTRUCTION_TYPE | REINFORCED SOIL | Reinforced Soil | Applicable to Bridge and Large Culvert structures only.
ST_TRAINING_WALL_CONSTRUCTION_TYPE | SHEET PILE | Sheet Pile | Applicable to Bridge and Large Culvert structures only.
ST_TRAINING_WALL_MATERIAL_TYPE | BLOCKWORK | Blockwork | Applicable to Bridge and Large Culvert structures only.
ST_TRAINING_WALL_MATERIAL_TYPE | BRICK/MASONRY/STONE | Brick/Masonry/Stone | Applicable to Bridge and Large Culvert structures and Small Span structures only.
ST_TRAINING_WALL_MATERIAL_TYPE | COHESIVE | Cohesive | Applicable to Bridge and Large Culvert structures only.
ST_TRAINING_WALL_MATERIAL_TYPE | IN-SITU MASS CONCRETE | In-situ Mass Concrete | Applicable to Bridge and Large Culvert structures only.
ST_TRAINING_WALL_MATERIAL_TYPE | IN-SITU REINFORCED CONCRETE | In-situ Reinforced Concrete | Applicable to Bridge and Large Culvert structures and Small Span structures only.
ST_TRAINING_WALL_MATERIAL_TYPE | NOT KNOWN | Not Known
ST_TRAINING_WALL_MATERIAL_TYPE | OTHER | Other
ST_TRAINING_WALL_MATERIAL_TYPE | PRECAST PLAIN CONCRETE | Precast Plain Concrete | Applicable to Small Span structures only.
ST_TRAINING_WALL_MATERIAL_TYPE | PRECAST REINFORCED CONCRETE | Precast Reinforced Concrete | Applicable to Bridge and Large Culvert structures and Small Span structures only.
ST_TRAINING_WALL_MATERIAL_TYPE | ROCK FILL | Rock Fill | Applicable to Bridge and Large Culvert structures only.
ST_TRANSVERSE_BEAM_MATERIAL_TYPE | ALUMINIUM | Aluminium | Applicable to Sign and Signal Gantry structures only.
ST_TRANSVERSE_BEAM_MATERIAL_TYPE | FRP | FRP | Applicable to Bridge and Large Culvert structures only.
ST_TRANSVERSE_BEAM_MATERIAL_TYPE | IN-SITU REINFORCED CONCRETE | In-situ Reinforced Concrete | Applicable to Bridge and Large Culvert structures only.
ST_TRANSVERSE_BEAM_MATERIAL_TYPE | NOT KNOWN | Not Known
ST_TRANSVERSE_BEAM_MATERIAL_TYPE | OTHER | Other
ST_TRANSVERSE_BEAM_MATERIAL_TYPE | PRECAST REINFORCED CONCRETE | Precast Reinforced Concrete | Applicable to Bridge and Large Culvert structures only.
ST_TRANSVERSE_BEAM_MATERIAL_TYPE | STEEL | Steel | Applicable to Bridge and Large Culvert structures and Sign and Signal Gantry structures only.
ST_TRANSVERSE_BEAM_MATERIAL_TYPE | STEEL/CONC COMPOSITE | Steel/Conc Composite | Applicable to Bridge and Large Culvert structures only.
ST_TRANSVERSE_BEAM_MATERIAL_TYPE | TIMBER | Timber | Applicable to Bridge and Large Culvert structures only.
ST_TRANSVERSE_BEAM_MATERIAL_TYPE | WEATHERING STEEL | Weathering Steel | Applicable to Bridge and Large Culvert structures only.
ST_TUNNEL_ANCILLARY_BUILDING_FLOOR | BEAM AND SLAB | Beam and Slab
ST_TUNNEL_ANCILLARY_BUILDING_FLOOR | BRICK/MASONRY/STONE | Brick/Masonry/Stone
ST_TUNNEL_ANCILLARY_BUILDING_FLOOR | CAST IRON | Cast Iron
ST_TUNNEL_ANCILLARY_BUILDING_FLOOR | DIAPHRAGM WALL | Diaphragm Wall
ST_TUNNEL_ANCILLARY_BUILDING_FLOOR | IN-SITU REINFORCED CONCRETE | In-Situ Reinforced Concrete
ST_TUNNEL_ANCILLARY_BUILDING_FLOOR | NOT KNOWN | Not Known
ST_TUNNEL_ANCILLARY_BUILDING_FLOOR | OTHER | Other
ST_TUNNEL_ANCILLARY_BUILDING_FLOOR | PRECAST CONCRETE | Precast Concrete
ST_TUNNEL_LINING_CON_TYPE | BOLTED | Bolted
ST_TUNNEL_LINING_CON_TYPE | BONDED | Bonded
ST_TUNNEL_LINING_CON_TYPE | METAL FRAME | Metal Frame
ST_TUNNEL_LINING_CON_TYPE | NOT KNOWN | Not Known
ST_TUNNEL_LINING_CON_TYPE | OTHER | Other
ST_TUNNEL_LINING_CON_TYPE | WELDED | Welded
ST_TUNNEL_SUMP_TYPE | CLOSED | Closed
ST_TUNNEL_SUMP_TYPE | DRAINAGE | Drainage
ST_TUNNEL_SUMP_TYPE | IMPOUNDING | Impounding
ST_TUNNEL_SUMP_TYPE | OPEN | Open
ST_TUNNEL_TYPE | BORED | Bored
ST_TUNNEL_TYPE | CUT AND COVER | Cut And Cover
ST_TUNNEL_TYPE | NEW AUSTRIAN TUNNELLING METHOD (NATM) | New Austrian Tunnelling Method (Natm)
ST_TUNNEL_TYPE | NOT KNOWN | Not Known
ST_TUNNEL_TYPE | OTHER | Other
ST_TUNNEL_TYPE | SUBMERGED TUBE | Submerged Tube
ST_VALIDATION_RULE | CHECK FOR DUPLICATES | Check for Duplicates
ST_VALIDATION_RULE | MANDATORY | Mandatory
ST_VEH_RESTRAINT_FORM | SAFETY BARRIER | Safety Barrier
ST_VEH_RESTRAINT_FORM | VEHICLE PARAPET | Vehicle Parapet
ST_VEH_RESTRAINT_LOC | SAFETY BARRIER | Safety Barrier
ST_VEH_RESTRAINT_LOC | VEHICLE PARAPET | Vehicle Parapet
ST_VEHICLE_SPEED | LOW | Normal
ST_VEHICLE_SPEED | NORMAL | Low
ST_VENTILATION_SYSTEM_PERFORMANCE | Good | Longitudinal velocity as designed/commissioned.
ST_VENTILATION_SYSTEM_PERFORMANCE | Moderate | Longitudinal velocity maintained since designed/commissioned, but potential faults.
ST_VENTILATION_SYSTEM_PERFORMANCE | Poor | Longitudinal velocity degraded, affecting control of smoke in event of fire.
ST_VENTILATION_SYSTEM_TYPE | Cross Passages | Cross Passages
ST_VENTILATION_SYSTEM_TYPE | In Tunnel | In Tunnel
ST_VENTILATION_SYSTEM_TYPE | Sump | Sump
ST_VRS_MATERIAL_TYPE | ALUMINIUM | Aluminium
ST_VRS_MATERIAL_TYPE | BLOCKWORK | Blockwork
ST_VRS_MATERIAL_TYPE | BRICK/MASONRY/STONE | Brick/Masonry/Stone
ST_VRS_MATERIAL_TYPE | BRICK/MASONRY/STONE AND CONCRETE COMPOSITE | Brick/Masonry/Stone and Concrete Composite
ST_VRS_MATERIAL_TYPE | CORRUGATED ROLLED STEEL | Corrugated Rolled Steel
ST_VRS_MATERIAL_TYPE | FABRICATED STEEL | Fabricated Steel
ST_VRS_MATERIAL_TYPE | IN-SITU REINFORCED CONCRETE | In-Situ Reinforced Concrete
ST_VRS_MATERIAL_TYPE | NOT KNOWN | Not Known
ST_VRS_MATERIAL_TYPE | OTHER | Other
ST_VRS_MATERIAL_TYPE | PRECAST REINFORCED CONCRETE | Precast Reinforced Concrete
ST_VRS_MATERIAL_TYPE | STEEL | Steel
ST_VRS_MATERIAL_TYPE | STEEL/CONCRETE COMPOSITE | Steel/Concrete Composite
ST_VRS_MATERIAL_TYPE | TIMBER/STEEL COMPOSITE | Timber/Steel Composite
ST_VRS_MATERIAL_TYPE | WROUGHT IRON | Wrought Iron
ST_WATERCOURSE_INVERT_TYPE | MAN MADE | Man made
ST_WATERCOURSE_INVERT_TYPE | NATURAL | Natural
ST_WATERCOURSE_INVERT_TYPE | NOT KNOWN | Not Known
ST_WATERCOURSE_INVERT_TYPE | OTHER | Other
ST_WATERPROOFING_PRODUCT | ADDAGRIP ADDASTONE ANTI SLIP COATING | Addagrip Addastone anti slip coating
ST_WATERPROOFING_PRODUCT | AMASCO | Amasco
ST_WATERPROOFING_PRODUCT | ARMOR GRADE H.D BITUTHENE | Armor Grade H.D Bituthene
ST_WATERPROOFING_PRODUCT | BAXENDEN FUTURA THANE 2000 | Baxenden Futura Thane 2000
ST_WATERPROOFING_PRODUCT | BAYTEC | Baytec
ST_WATERPROOFING_PRODUCT | BAYTEC/PMB | Baytec/Pmb
ST_WATERPROOFING_PRODUCT | BIMAGRIP HD | Bimagrip HD
ST_WATERPROOFING_PRODUCT | BITUMEN PAINT | Bitumen Paint
ST_WATERPROOFING_PRODUCT | BITUMEN SHEET | Bitumen Sheet
ST_WATERPROOFING_PRODUCT | BITUTHENE 1000 | Bituthene 1000
ST_WATERPROOFING_PRODUCT | BITUTHENE 1200 | Bituthene 1200
ST_WATERPROOFING_PRODUCT | BM4000 MEMBRANE (CHARNWAY SYSTEMS LTD) | Bm4000 Membrane (Charnway Systems Ltd)
ST_WATERPROOFING_PRODUCT | BRIDGEGUARD | Bridgeguard
ST_WATERPROOFING_PRODUCT | BRIDGEMASTER PD GUYANAN BAUXITE | Bridgemaster PD Guyanan Bauxite
ST_WATERPROOFING_PRODUCT | BRIDGESEAL SHEETS | Bridgeseal Sheets
ST_WATERPROOFING_PRODUCT | BRIDGETORCH | Bridgetorch
ST_WATERPROOFING_PRODUCT | BRITDEX | Britdex
ST_WATERPROOFING_PRODUCT | BRITDEX MDP | Britdex MDP
ST_WATERPROOFING_PRODUCT | BRITGRIP | Britgrip
ST_WATERPROOFING_PRODUCT | BUTYLFELT | Butylfelt
ST_WATERPROOFING_PRODUCT | CHARNWAY BM400 | Charnway Bm400
ST_WATERPROOFING_PRODUCT | CHEVRON INDUSTRIAL MEMBRANE (CIM) | Chevron Industrial Membrane (Cim)
ST_WATERPROOFING_PRODUCT | CICOL ET | Cicol ET
ST_WATERPROOFING_PRODUCT | CONIDEC | Conidec
ST_WATERPROOFING_PRODUCT | COPPER BITUMEN | Copper Bitumen
ST_WATERPROOFING_PRODUCT | DIAMITE | Diamite
ST_WATERPROOFING_PRODUCT | DUM_WUAC | Dum_Wuac
ST_WATERPROOFING_PRODUCT | ELIMINATOR | Eliminator
ST_WATERPROOFING_PRODUCT | ELIMINATOR SINGLE COAT | Eliminator Single Coat
ST_WATERPROOFING_PRODUCT | ELIMINATOR TWO COAT | Eliminator Two Coat
ST_WATERPROOFING_PRODUCT | EPIFLEX | Epiflex
ST_WATERPROOFING_PRODUCT | EPOXY COATING | Epoxy Coating
ST_WATERPROOFING_PRODUCT | ETANPLAST | Etanplast
ST_WATERPROOFING_PRODUCT | EXPANDITE | Expandite
ST_WATERPROOFING_PRODUCT | EXSTRONG | Exstrong
ST_WATERPROOFING_PRODUCT | FAMFLEX/FAMBASE | Famflex/Fambase
ST_WATERPROOFING_PRODUCT | FAMGUARD | Famguard
ST_WATERPROOFING_PRODUCT | FAMGUARD GS100/FAMBASE | Famguard Gs100/Fambase
ST_WATERPROOFING_PRODUCT | FAMLINER | Famliner
ST_WATERPROOFING_PRODUCT | FAMLINER C250 | Famliner C250
ST_WATERPROOFING_PRODUCT | FAMLINER C500 | Famliner C500
ST_WATERPROOFING_PRODUCT | FLEXIDEK | Flexidek
ST_WATERPROOFING_PRODUCT | FLEXIPLAST/GRIPFIBRE | Flexiplast/Gripfibre
ST_WATERPROOFING_PRODUCT | H D BITUTHENE AND SAND ASPHALT | H D Bituthene and Sand Asphalt
ST_WATERPROOFING_PRODUCT | H.D BITUTHENE WITH BITU-DEK | H.D Bituthene With Bitu-Dek
ST_WATERPROOFING_PRODUCT | H.D BITUTHENE WITH BITU-SHIELD | H.D Bituthene With Bitu-Shield
ST_WATERPROOFING_PRODUCT | HAND APPLIED MASTIC ASPHALT | Hand Applied Mastic Asphalt
ST_WATERPROOFING_PRODUCT | HD BITU-THENE WITH BITU-SHIELD LAYER | Hd Bitu-Thene With Bitu-Shield Layer
ST_WATERPROOFING_PRODUCT | HL 700 | Hl 700
ST_WATERPROOFING_PRODUCT | HYLOAD | Hyload
ST_WATERPROOFING_PRODUCT | ICOSIT | Icosit
ST_WATERPROOFING_PRODUCT | LAKSHIELD (TWO COAT) | Lakshield (Two Coat)
ST_WATERPROOFING_PRODUCT | LEOSEAL | Leoseal
ST_WATERPROOFING_PRODUCT | MARLEYGARD | Marleygard
ST_WATERPROOFING_PRODUCT | MASTIC ASPHALT | Mastic Asphalt
ST_WATERPROOFING_PRODUCT | MATACRYL (ONE COAT) | Matacryl (One Coat)
ST_WATERPROOFING_PRODUCT | MEMBRANE | Membrane
ST_WATERPROOFING_PRODUCT | MULSEAL DP | Mulseal Dp
ST_WATERPROOFING_PRODUCT | NONE PROVIDED | None Provided
ST_WATERPROOFING_PRODUCT | NOT APPLICABLE | Not Applicable
ST_WATERPROOFING_PRODUCT | NOT SPECIFIED | Not Specified
ST_WATERPROOFING_PRODUCT | PARADECK | Paradeck
ST_WATERPROOFING_PRODUCT | PERMABIT 60/PERMASHIELD | Permabit 60/Permashield
ST_WATERPROOFING_PRODUCT | PERMABIT EP/PERMASHIELD | Permabit Ep/Permashield
ST_WATERPROOFING_PRODUCT | PLUVEX | Pluvex
ST_WATERPROOFING_PRODUCT | PROOFER 12 | Proofer 12
ST_WATERPROOFING_PRODUCT | RESBUILD ET | Resbuild ET
ST_WATERPROOFING_PRODUCT | RUBBER SHEET | Rubber Sheet
ST_WATERPROOFING_PRODUCT | SERVIDECK HDA | Servideck Hda
ST_WATERPROOFING_PRODUCT | SERVIDEK LBDM | Servidek Lbdm
ST_WATERPROOFING_PRODUCT | SERVI-DEK WITH 12MM SERVI-PAK | Servi-Dek With 12mm Servi-Pak
ST_WATERPROOFING_PRODUCT | SERVI-DEK WITH 12MM SERVI-PAK LAYER | Servi-Dek With 12mm Servi-Pak Layer
ST_WATERPROOFING_PRODUCT | SERVI-DEK WITH 3MM SERVI-PAK | Servi-Dek With 3mm Servi-Pak
ST_WATERPROOFING_PRODUCT | SERVI-DEK WITH 3MM SERVI-PAK LAYER | Servi-Dek With 3mm Servi-Pak Layer
ST_WATERPROOFING_PRODUCT | SERVI-DEK WITH 6MM SERVI-PAK | Servi-Dek With 6mm Servi-Pak
ST_WATERPROOFING_PRODUCT | SERVI-DEK WITH 6MM SERVI-PAK | Servi-Dek With 6mm Servi-Pak
ST_WATERPROOFING_PRODUCT | SERVI-DEK WITH 6MM SERVI-PAK LAYER | Servi-Dek With 6mm Servi-Pak Layer
ST_WATERPROOFING_PRODUCT | SERVIDEK/SERVIPAK | Servidek/Servipak
ST_WATERPROOFING_PRODUCT | SPRAYED/PAINTED | Sprayed/Painted
ST_WATERPROOFING_PRODUCT | SYNTHAPRUFE | Synthaprufe
ST_WATERPROOFING_PRODUCT | TROCAL 'RAR' | Trocal 'Rar'
ST_WATERPROOFING_PRODUCT | TWO-PART POLYURETHANE ELASTOMER | Two-Part Polyurethane Elastomer
ST_WATERPROOFING_TYPE | APPROVED PROPRIETARY SYSTEM | Approved Proprietary System
ST_WATERPROOFING_TYPE | BITUMEN PAINT | Bitumen Paint
ST_WATERPROOFING_TYPE | BOARD (BITUMEN) | Board (Bitumen)
ST_WATERPROOFING_TYPE | COPPER BITUMEN | Copper Bitumen
ST_WATERPROOFING_TYPE | EPOXY COATING | Epoxy Coating
ST_WATERPROOFING_TYPE | FORMED IN-SITU | Formed In-situ
ST_WATERPROOFING_TYPE | LIQUID/SPRAYED | Liquid/sprayed
ST_WATERPROOFING_TYPE | MASTIC ASPHALT | Mastic Asphalt
ST_WATERPROOFING_TYPE | NOT KNOWN | Not Known
ST_WATERPROOFING_TYPE | OTHER BOARDS | Other Boards
ST_WATERPROOFING_TYPE | OTHER SHEETS | Other Sheets
ST_WATERPROOFING_TYPE | RUBBER SHEET | Rubber Sheet
ST_WATERPROOFING_TYPE | SHEET (BITUMEN) | Sheet (Bitumen)
ST_WEIGHT_RESTRICTION | 10.0 T GVW | 10.0 T Gvw
ST_WEIGHT_RESTRICTION | 13.0 T GVW | 13.0 T Gvw
ST_WEIGHT_RESTRICTION | 18.0 T GVW | 18.0 T Gvw
ST_WEIGHT_RESTRICTION | 26.0 T GVW | 26.0 T Gvw
ST_WEIGHT_RESTRICTION | 3.0 T GVW | 3.0 T Gvw
ST_WEIGHT_RESTRICTION | 33.0 T GVW | 33.0 T Gvw
ST_WEIGHT_RESTRICTION | 7.5 TONS GVW | 7.5 Tons Gvw
ST_WEIGHT_RESTRICTION | NOT APPLICABLE (USE WHEN NO WEIGHT RESTRICTION ON STRUCTURE) | Not Applicable (use when no weight restriction on Structure)
ST_WORK_PRIORITY | NOT APPLICABLE | Not Applicable
ST_WORK_PRIORITY | WORK SHOULD BE DONE DURING NEXT FINANCIAL YEAR TO ENSURE THE SAFETY OF THE PUBLIC OR SAFEGARD STRUCTURAL INTEGRITY OR A HIGH COST PENALTY | Work should be done during next financial year to ensure the safety of the public or safegard structural integrity or a high cost penalty
ST_WORK_PRIORITY | WORK SHOULD BE DONE DURING THE NEXT FINANCIAL YEAR; POSTPONEMENT CARIES SOME COST PENALTY | Work should be done during the next financial year; postponement caries some cost penalty
ST_WORK_PRIORITY | WORK SHOULD BE DONE WITHIN THE NEXT TWO FINANCIAL YEARS | Work should be done within the next two financial years
ST_WORK_RECOMMENDED | 1 | Alkali-Silica Reaction
ST_WORK_RECOMMENDED | 2 | Chloride Contamination
ST_WORK_RECOMMENDED | 3 | Carbonation
ST_WORK_RECOMMENDED | 4 | Corrosion of Reinforcement/Prestressing Cables
ST_WORK_RECOMMENDED | 5 | Structural Steel Paintwork
ST_WORK_RECOMMENDED | 6 | Accidental Damage
ST_WORK_RECOMMENDED | 7 | Spalling of Masonry, Brick or Concrete
ST_WORK_RECOMMENDED | 8 | Chloride ion levels in reinforced concrete decks before waterproofing or on re-waterproofing
ST_WORK_RECOMMENDED | A | Add/Install New
ST_WORK_RECOMMENDED | B | B
ST_WORK_RECOMMENDED | C | Change/Replace
ST_WORK_RECOMMENDED | N | No Action At Present, Monitor Only
ST_WORK_RECOMMENDED | N/A | N/A
ST_WORK_RECOMMENDED | P | Paint
ST_WORK_RECOMMENDED | R | Repair/Maintain
ST_WORK_RECOMMENDED | S | Silane
ST_WORKING_WIDTH | NOT APPLICABLE | Not Applicable
ST_WORKING_WIDTH | NOT SPECIFIED | Not Specified
ST_WORKING_WIDTH | W1 | W1
ST_WORKING_WIDTH | W2 | W2
ST_WORKING_WIDTH | W3 | W3
ST_WORKING_WIDTH | W4 | W4
ST_WORKING_WIDTH | W5 | W5
ST_WORKING_WIDTH | W6 | W6
ST_WORKING_WIDTH | W7 | W7
ST_WORKING_WIDTH | W8 | W8
STEEL_BARRIER_DEFECT_TYPE | BEAM RUST/CORROSION/PERFORATION | Beam Rust/Corrosion/Perforation
STEEL_BARRIER_DEFECT_TYPE | BEAM/WIRE NOT CONNECTED TO POSTS | Beam/Wire not Connected to Posts
STEEL_BARRIER_DEFECT_TYPE | FIRE DAMAGE | Fire Damage
STEEL_BARRIER_DEFECT_TYPE | GRAFFITI | Graffiti
STEEL_BARRIER_DEFECT_TYPE | INCORRECT INSTALLATION | Incorrect Installation
STEEL_BARRIER_DEFECT_TYPE | INCORRECT TENSION | Incorrect Tension
STEEL_BARRIER_DEFECT_TYPE | LOOSE ANCHOR | Loose Anchor
STEEL_BARRIER_DEFECT_TYPE | LOOSE BOLT | Loose Bolt
STEEL_BARRIER_DEFECT_TYPE | OFFENSIVE GRAFFITI | Offensive Graffiti
STEEL_BARRIER_DEFECT_TYPE | OTHER | Other
STEEL_BARRIER_DEFECT_TYPE | PHYSICAL DAMAGE | Physical Damage
STEEL_BARRIER_DEFECT_TYPE | POST COLLAPSED | Post Collapsed
STEEL_BARRIER_DEFECT_TYPE | POST LEANING | Post Leaning
STEEL_BARRIER_DEFECT_TYPE | POST RUSTING | Post Rusting
STEEL_BARRIER_DEFECT_TYPE | REAR BEAM RUST/CORROSION/FLAKING | Rear Beam Rust/Corrosion/Flaking
STEEL_BARRIER_DEFECT_TYPE | REDUNDANT | Redundant
STEEL_BARRIER_DEFECT_TYPE | SAFETY BARRIER TOO HIGH | Safety Barrier too High
STEEL_BARRIER_DEFECT_TYPE | SAFETY BARRIER TOO LOW | Safety Barrier too Low
STEEL_BARRIER_DEFECT_TYPE | SLOT BOUND | Slot Bound
STEEL_BARRIER_DEFECT_TYPE | TIMBER POSTS | Timber Posts
STEEL_GATE_DEFECT_TYPE | ACCESSIBILITY/SECURITY IMPAIRED | Accessibility/Security Impaired
STEEL_GATE_DEFECT_TYPE | CORROSION/FLAKING | Corrosion/Flaking
STEEL_GATE_DEFECT_TYPE | FIRE DAMAGE | Fire Damage
STEEL_GATE_DEFECT_TYPE | GRAFFITI | Graffiti
STEEL_GATE_DEFECT_TYPE | INCORRECT INSTALLATION | Incorrect Installation
STEEL_GATE_DEFECT_TYPE | LOOSE ANCHOR | Loose Anchor
STEEL_GATE_DEFECT_TYPE | LOOSE BOLT | Loose Bolt
STEEL_GATE_DEFECT_TYPE | MOVING PART MALFUNCTION | Moving Part Malfunction
STEEL_GATE_DEFECT_TYPE | OFFENSIVE GRAFFITI | Offensive Graffiti
STEEL_GATE_DEFECT_TYPE | OTHER | Other
STEEL_GATE_DEFECT_TYPE | PHYSICAL DAMAGE | Physical Damage
STEEL_GATE_DEFECT_TYPE | POST COLLAPSED | Post Collapsed
STEEL_GATE_DEFECT_TYPE | POST LEANING | Post Leaning
STEEL_GATE_DEFECT_TYPE | POST RUSTING | Post Rusting
STEEL_GATE_DEFECT_TYPE | REDUNDANT | Redundant
STEEL_GATE_DEFECT_TYPE | SLOT BOUND | Slot Bound
STEPS_DEFECT_TYPE | ACCESSIBILITY/SECURITY IMPAIRED | Accessibility/Security Impaired
STEPS_DEFECT_TYPE | DEAD ANIMAL | Dead Animal
STEPS_DEFECT_TYPE | FIRE DAMAGE | Fire Damage
STEPS_DEFECT_TYPE | INJURIOUS WEEDS | Injurious Weeds
STEPS_DEFECT_TYPE | INVASIVE WEEDS | Invasive Weeds
STEPS_DEFECT_TYPE | LOOSE/BROKEN RISERS | Loose/Broken Risers
STEPS_DEFECT_TYPE | MISSING | Missing
STEPS_DEFECT_TYPE | OTHER | Other
STEPS_DEFECT_TYPE | OVERGROWN VEGETATION | Overgrown Vegetation
STEPS_DEFECT_TYPE | PHYSICAL DAMAGE | Physical Damage
STEPS_DEFECT_TYPE | REDUNDANT | Redundant
STILE_DEFECT_TYPE | ACCESSIBILITY/SECURITY IMAPIRED | Accessibility/Security Impaired
STILE_DEFECT_TYPE | CORROSION | Corrosion
STILE_DEFECT_TYPE | FIRE DAMAGE | Fire Damage
STILE_DEFECT_TYPE | INJURIOUS WEEDS | Injurious Weeds
STILE_DEFECT_TYPE | INVASIVE WEEDS | Invasive Weeds
STILE_DEFECT_TYPE | LOOSE PARTS | Loose Parts
STILE_DEFECT_TYPE | OTHER | Other
STILE_DEFECT_TYPE | PHYSICAL DAMAGE | Physical Damage
STILE_DEFECT_TYPE | REDUNDANT | Redundant
STILE_DEFECT_TYPE | ROTTEN | Rotten
SURFACE_CLEANING_ACTIVITY_STATUS | BLOCKED | Blocked
SURFACE_CLEANING_ACTIVITY_STATUS | CLEAR | Clear
SURFACE_CLEANING_ACTIVITY_STATUS | PARTIALLY BLOCKED | Partially Blocked
TOILET_BLOCK_DEFECT_TYPE | ACCESSIBILITY/SECURITY IMPAIRED | Accessibility/Security Impaired
TOILET_BLOCK_DEFECT_TYPE | DEAD ANIMAL | Dead Animal
TOILET_BLOCK_DEFECT_TYPE | DIRTY | Dirty
TOILET_BLOCK_DEFECT_TYPE | FIRE DAMAGE | Fire Damage
TOILET_BLOCK_DEFECT_TYPE | FLOODED | Flooded
TOILET_BLOCK_DEFECT_TYPE | GRAFFITI | Graffiti
TOILET_BLOCK_DEFECT_TYPE | OFFENSIVE GRAFFITI | Offensive Graffiti
TOILET_BLOCK_DEFECT_TYPE | OTHER | Other
TOILET_BLOCK_DEFECT_TYPE | PHYSICAL DAMAGE | Physical Damage
TOILET_BLOCK_DEFECT_TYPE | REDUNDANT | Redundant
TSSF_TYPE | ART | Art
TSSF_TYPE | BENCH | Bench
TSSF_TYPE | BUS SHELTER | Bus Shelter
TSSF_TYPE | INTERPRETATION PANELS | Interpretation Panels
TSSF_TYPE | LITTER BIN | Litter Bin
TSSF_TYPE | PHONE BOX | Phone Box
TSSF_TYPE | PICNIC TABLE | Picnic Table
TSSF_TYPE | POST BOX | Post Box
WALL_DEFECT_TYPE | CRACKING | Cracking
WALL_DEFECT_TYPE | DEFORMATION | Deformation
WALL_DEFECT_TYPE | FIRE DAMAGE | Fire Damage
WALL_DEFECT_TYPE | GRAFFITI | Graffiti
WALL_DEFECT_TYPE | LOOSE PARTS | Loose Parts
WALL_DEFECT_TYPE | LOSS OF MORTAR | Loss of Mortar
WALL_DEFECT_TYPE | LOSS OF PAINT/COATING | Loss of Paint/Coating
WALL_DEFECT_TYPE | OFFENSIVE GRAFFITI | Offensive Graffiti
WALL_DEFECT_TYPE | OTHER | Other
WALL_DEFECT_TYPE | PHYSICAL DAMAGE | Physical Damage
WALL_DEFECT_TYPE | REDUNDANT | Redundant