## Guidance
Asset Data Management Manual:
Part 3 - Data Dictionary
Overview
The Asset Data Dictionary provides an efficient means of storing and accessing the asset data requirements. The dictionary is a data schema which can be interrogated in multiple ways to provide the user’s specific asset data requirements. The asset data dictionary contains:
· Asset classifications and hierarchy
· Asset type codes
· Attributes and their relevant formatting/constraints
· Domains of lookup values
· Asset data rules
Using the Asset Data Dictionary
The asset data dictionary contains:
· A series of filtered pivot tables, to allow the user to rapidly interrogate the data tables.
AND
· The raw data tables, laid out in their database form.
Filtered Data Tables
This feature is designed to allow users to interrogate the data tables in a flexible and efficient manner – isolating and presenting the information they require. The tables dynamically update based on the selection. Filtered tables are divided over the following tabs (highlighted in red OR green):
· Asset Information – this tab includes the filter itself, allowing the user to present the asset information by Class, Subclass, or Asset/Component Name. Below these filters a table shows the high-level information about the selected objects(s). This includes relevant identification codes (ADMM and Uniclass), geometry (point/line/polygon), and a description.
· Asset Attributes and Domains – this tab includes the attributes corresponding to the selected object(s) and its associated information (data category, status, potential format, constraint guidance, relevant domains, and where applicable a translation schema. Adjacent to this (on the right of the page) is a look-up table containing all the domains. Note: this table is not dynamic, the user must select the “Domain Name” column to see the corresponding values.
· Asset Rules – a list of rules corresponding to the selected object(s). Giving guidance on their form, and recording. Many assets do not possess rules – where such items are selected in the filters this tab will appear blank.
· Management Information – this tab includes the filter itself, allowing the user to present management information by Asset Data Category, Asset Data Sub-Category, or Asset Class. Below these filters a table shows the high-level information about the selected object(s). A description of Management Information in the context of the ADMM is provided below.
· Management Attributes & Domains – this tab includes the attributes corresponding to the selected objects(s) and its associated information (status, potential format constraint guidance, relevant domains, and where applicable a translation schema. Adjacent to this (on the right of the page) is a look-up table containing all the domains. Note: this table is not dynamic, the user must select the “Domain Name” column to see the corresponding values.
Raw Data Tables
Users wishing to view the full extent of the asset data dictionary may benefit from the raw data tables (e.g. to support system configuration). These tables are not associated with the slicers in the Asset Information tab and are spread over the following tabs (highlighted in blue):
· Asset Hierarchies – the defined hierarchical structure for each asset class, the asset; and where relevant; components.
· Data Dictionary – a structured breakdown of attributes against their relevant asset. This includes asset specific information – the name of the asset and its classification, the asset type code, a description of the asset and its purpose, the geometry of the asset; and attribute specific information – the attribute name, its description, format, constraint, Attribute Status, Asset Data Category and a reference to a domain (lookup set) and a rule reference if relevant.
· Asset List – the name of the asset and its classification, the asset type code, a description of the asset and its purpose, and the geometry of the asset (is it recorded as a point, line, or polygon).
· Domains List – the domain values and the meaning of these values against the domain name. Also, text which defines the rule are also held.
Conventions and Definitions
Asset Data Hierarchy
National Highways approach to asset data described in the ADMM is to position data elements within a hierarchy. This allows the data requirement to be structured like the nature of a database system.
Asset/Component Records & Management Records
To fully understand this hierarchy, it is important to note the distinction between ‘Asset/Component records’ and ‘Management records’:
· Asset Records - represent an individual asset in the real world. This includes Inventory data; recording what the asset is and where it is located.
· Component Records - are data records which do not describe an individual asset. They describe part of an asset (e.g. detailing a sub-component of an asset).
Note: For the Roadside Operational Technology asset class ‘Asset Records’ are referred to as a ‘Service’ and ‘Component Records’ are referred to as an ‘Asset’ (see section 9 of Part 4 – Asset Reference Catalogue).
· Management Records – are data records which comprise data relevant to an asset or the business’ asset management (e.g. an individual condition inspection record; associated to a single asset).
Asset & Component Hierarchies
There are some assets which possess relationships, either:
• A direct asset-component relationship (i.e. where a child asset or component must have a relevant parent). Where an asset has potential children, these relationships are displayed in the Asset Hierarchies tab. E.g.:
Figure 1 - An example of a ‘parent-child relationship’.
Asset-component relationships are only listed in one direction, e.g. the component will refer to its associated asset, and not vice versa. All components will have the attribute “Reference ID”, pointing to the “System ID” of the parent asset, creating an association.
· A non-obligate referential relationship, where two independent asset objects may have a relevant connection. E.g. a Sign Face (SNSF) is attached to a supporting structure, but the kind of support may vary (Structure, Post, Mast, etc.) thus there is no definitive parent, only an association.
o Referential relationships are also indicated in only one direction, e.g. one asset referring to the other, and not vice versa, with one asset possessing the “Reference ID” field, pointing to the “System ID” of its partner. As this relationship is more flexible, there will typically be accompanying attributes to indicate the nature of the partner asset.
Asset Record & Management Record Hierarchies
Figure 2 shows the Hierarchy of ADMM data to the attribute level – with an example of an Asset Record: “Kerb”; and a linked Management Record: an “Inspection Record” for this specific Kerb asset.
Figure 2 - Example of Data Dictionary Hierarchy.
Note:
· Management Records are typically linked to their parent or associated asset using a referential link (i.e. Reference ID).
· In instances where this is not the case (e.g. where an Item Record is more abstract Company meta-data), the item stands alone, and will not include a link.
The Asset Data Dictionary is designed for query and filtering based on this hierarchy.
Populating Reference IDs
Note, when original data is provided by suppliers it will not yet possess “System IDs” (these are generated upon import to the relevant data system). Thus, at this stage in the data lifecycle, the “Reference ID” field should be populated with the “Source ID” of the parent.
It is the responsibility of the System owners to facilitate translation, updating all “Reference ID” fields with the “System ID” of the parent as they are populated in the data system.
Asset Codes
Asset codes have been assigned against each asset. Each code has four characters and is formed using the method below:
The first two letters are derived from the assets class; i.e. Drainage = DG. The last two letters are derived from the assets name; i.e. Catchpit = CP.
These four letters combine to form the four-character asset code; i.e. Catchpit = DGCP,.
Note: Objects that act as a component of the primary asset have not yet been assigned asset codes. This is applicable to Pavement, Roadside Operational Technology, and Structure assets.
Attribute Statuses
The status of an attribute can be held as one of five categories:
· System - the field is mandatory for the functioning of National Highways asset data systems. However, it will be populated by the relevant system/transfer process.
Note: not to be confused with Asset Data Category = System.
· Mandatory - the field must be populated by the data provider.
· Required - the field must be populated by the data provider, for all new data entered/updated from the adoption of the ADMM version it was implemented. However, it is not mandatory to retrofit existing data to include these values, unless otherwise instructed.
Note: This exists as a mechanism to introduce new requirements - phasing in the change to data to diminish impact to the business. In time, these fields will typically migrate to a Mandatory status.
· Optional - the field can be populated where it is of benefit to the user/business.
· Conditional - the field only requires population based on a conditional requirement of related data, e.g. if a related attribute is populated. These requirements will be detailed in the attribute’s description.
Data Formats
The format of an attribute can be held as one of seven categories:
· Boolean – a data format that only has one of two possible values (this will most likely be either ‘Yes or No’ or ‘True or False’).
· Date – a data format that must be recorded as a date. This will take the following forms: DD-MON-YYYY or DD-MM-YYYY.
· Date-Time – a data format the must be recorded as the date and time. This should take the following forms: DD-MON-YYY, HH:MM.
· Decimal - a data format that must be recorded as positive or negative whole number, this is separate from the fractional part of a decimal by a decimal point. Further constraints can be applied to this format.
· Integer – a data format that must be recorded as a positive or negative whole number or zero. Further constraints can be applied to this format.
· String – a data format used for values made up of an ordered sequence of characters. Further constraints can be applied to define the maximum amount of characters permitted.
· Time – a data format used for attributes that require a defined time. The 24-hour clock format is used where HH=hour, MM=minute and SS=second. This will take the following forms: HH:MM or HH:MM:SS.
Dates
Mandatory date-format attributes exist within the data requirement – thus they must have populated values to be accepted. This however can present conflict when dealing with unknown (past) dates, and yet-to-occur (future) dates.
The following applies globally to all date-format attributes:
· Date fields within the ADMM must be populated under the following guidance:
a. Historic dates refer to occurrences in the past (e.g. Date of Construction/Installation, Asset Start Date).
b. Future dates refer to occurrences yet-to-occur (e.g. Asset End Date).
c. Known historic dates must be populated accurately, where information is available.
d. Unknown historic dates must be populated as “01-JAN-1900”, unless a more accurate estimate is available.
e. ALL future dates must be populated as “01-JAN-3000”. Dates must not be updated to their true value until on or after, the date in question (e.g. when they change to historic dates).
Data Constraints
Data values for attributes can be constrained in several ways:
· Domains – a set of pre-defined lookup values associated with the attribute.
· Length – the maximum number of characters for the specific attribute.
· Minimum/Maximum Values – the minimum and/or maximum acceptable values associated with the attribute.
· Precision – the number of digits in an integer or decimal.
· Scale – the number of digits to right of the decimal point.
Shapefile Names
Data is typically transferred in the form of an ESRI shapefile; due to a technical limitation with this file type, the maximum length for a shapefile field header is ten characters.
As such, many of the attribute names within the ADMM require truncation to be listed as shapefile names. To ensure uniqueness, an approach has been devised, and the recommended shapefile names listed as a specific field against the attributes in the Data Dictionary.
Translation Schema
Individual asset data systems may have differing terminology and structure for their internal data architecture. This does not impact the requirement, however, facilitates the system operation and working functionality.
As such, assets may require a translation schema, to map their attributes to the relevant values in a specific system – facilitating the handover and loading of data.
Where relevant these translation fields have been defined. These are shown as specific fields against the attribute values at the individual asset level.
Note: entire system translation is not currently present for all assets (only Drainage and Geotechnical asset classes at present).
Legacy Data Requirements
‘Legacy’ data requirements are currently associated solely with the Structures asset class and articulate historical data requirements that need to be retained due to their value and/or ongoing business need. This can be identified via the ‘Legacy’ column in the ‘Data Dictionary’ and ‘Asset List’ tab in.
Frequently Asked Questions
How can you see what assets are included?
· The “Asset List” worksheet in essence consists of a full list of the assets within the dictionary.
· The “Asset Name” column lists assets.
· For a complete view; ensure that no filters are applied to any columns.
How can you see what assets are included in a particular class or classes?
· In the “Asset List” or “Data Dictionary” worksheet; use the filters on the “Asset Class” or “Asset Subclass” columns.
· Uncheck the “(Select All)” choice, then check the box(es) desired to view a selection of Classes/Subclasses.
· Alternatively, use the “Asset Hierarchies” tab, where asset classes are listed against the hierarchy of asset objects within.
How do you view the attributes associated with the asset?
· In the “Data Dictionary” worksheet; use the filters of the “Asset Name” column.
· Uncheck the “(Select All)” choice, then check the box(es) desired to view a selection of Asset types.
· The attributes will be shown in the “Attribute Name” column. Formats will be specified in “Format”.
How do I tell if there are any pre-defined lookup values with the attribute?
· If there is a defined set of lookup values, a name of the set will be present in the “Domain” column of the “Data Dictionary” worksheet.
· To see the domain: On the “Domains List” worksheet; use the filter on the “Domain Name” column, to select the domain(s) of interest.
Where can I find the UniClass 2015 codes?
· UniClass 2015 codes are available within the “Asset List” worksheet.
How can you view the hierarchies associated with an asset/asset class?
· In the “Asset Hierarchies” worksheet; use the filters on the “Asset/Component Name” column to locate the hierarchy for a particular asset.
· Use the filters on the “Asset Class” column to locate the hierarchies for a particular asset class.
How can I view the attributes associated with the asset management information (i.e. condition, defects or maintenance)?
· In the “Management Information” tab use the data filters to select the relevant management information table. This can be filtered based on Asset Data Category, Asset Data Sub-Category or Asset Class.
· In the “Management Attributes & Domains tab the attributes associated with that management information table will now be displayed.
· Note: the information contained in these data tables are not part of the “Data Dictionary” worksheet.

## Asset Hierarchies
Asset Class | Hiearchy | Asset/Component Name | Relationship
Ancillary | Ancillary | Ancillary
Ancillary | Ancillary¦Crisis Signage | Crisis Signage
Ancillary | Ancillary¦Depot | Depot
Ancillary | Ancillary¦Equipment Store | Equipment Store
Ancillary | Ancillary¦Hard Surface | Hard Surface
Ancillary | Ancillary¦Hard Surface¦Crossover | Crossover
Ancillary | Ancillary¦Hard Surface¦Non Carriageway Surface | Non-Carriageway Surface
Ancillary | Ancillary¦Non Motorised Users | Non-Motorised Users
Ancillary | Ancillary¦Non Motorised Users¦Bridleway | Bridleway
Ancillary | Ancillary¦Non Motorised Users¦Combined Cycle Track and Footway | Combined Cycle Track and Footway
Ancillary | Ancillary¦Non Motorised Users¦Cycle Track | Cycle Track
Ancillary | Ancillary¦Non Motorised Users¦Footway | Footway
Ancillary | Ancillary¦Non Motorised Users¦Handrail | Handrail
Ancillary | Ancillary¦Non Motorised Users¦NMU Crossing | NMU Crossing
Ancillary | Ancillary¦Non Motorised Users¦Pedestrian Crossing | Pedestrian Crossing
Ancillary | Ancillary¦Non Motorised Users¦Steps | Steps
Ancillary | Ancillary¦Non Motorised Users¦Stile | Stile
Ancillary | Ancillary¦Salt Bin | Salt Bin
Ancillary | Ancillary¦Spill Kit | Spill Kit
Ancillary | Ancillary¦Street Furniture | Street Furniture
Ancillary | Ancillary¦Switch Room | Switch Room
Ancillary | Ancillary¦Toilet Block | Toilet Block
Carriageway Control | Carriageway Control
Carriageway Control | Carriageway Control¦Edging | Edging
Carriageway Control | Carriageway Control¦Edging¦Kerb | Kerb
Carriageway Control | Carriageway Control¦Gates & Barriers | Gates & Barriers
Carriageway Control | Carriageway Control¦Gates & Barriers¦Anti Glare Barrier | Anti-Glare Barrier
Carriageway Control | Carriageway Control¦Gates & Barriers¦Block Wall | Block Wall
Carriageway Control | Carriageway Control¦Gates & Barriers¦Brick Wall | Brick Wall
Carriageway Control | Carriageway Control¦Gates & Barriers¦Carriageway Gate | Carriageway Gate
Carriageway Control | Carriageway Control¦Gates & Barriers¦Cattle Grid | Cattle Grid
Carriageway Control | Carriageway Control¦Gates & Barriers¦Fence | Fence
Carriageway Control | Carriageway Control¦Gates & Barriers¦Fence Gate | Fence Gate
Carriageway Control | Carriageway Control¦Gates & Barriers¦Snow Gate | Snow Gate
Carriageway Control | Carriageway Control¦Gates & Barriers¦Stone Wall | Stone Wall
Carriageway Control | Carriageway Control¦Reference Marker Point | Reference Marker Point
Carriageway Control | Carriageway Control¦Reference Marker Point¦Node Stud | Node Stud
Carriageway Control | Carriageway Control¦Reference Marker Point¦Reference Marker | Reference Marker
Carriageway Control | Carriageway Control¦Road Marking & Stud | Road Marking & Stud
Carriageway Control | Carriageway Control¦Road Marking & Stud¦Hatched Road Marking | Hatched Road Marking
Carriageway Control | Carriageway Control¦Road Marking & Stud¦Longitudinal Road Marking | Longitudinal Road Marking
Carriageway Control | Carriageway Control¦Road Marking & Stud¦Road Stud | Road Stud
Carriageway Control | Carriageway Control¦Road Marking & Stud¦Transverse and Special Road Marking | Transverse and Special Road Marking
Carriageway Control | Carriageway Control¦Road Traffic Sign & Signal | Road Traffic Sign & Signal
Carriageway Control | Carriageway Control¦Road Traffic Sign & Signal¦Bollard | Bollard
Carriageway Control | Carriageway Control¦Road Traffic Sign & Signal¦Post (Signs) | Post (Signs)
Carriageway Control | Carriageway Control¦Road Traffic Sign & Signal¦Post (Traffic Signal) | Post (Traffic Signal)
Carriageway Control | Carriageway Control¦Road Traffic Sign & Signal¦Sign Face | Sign Face
Carriageway Control | Carriageway Control¦Utility Marker Post | Utility Marker Post
Drainage | Drainage
Drainage | Drainage¦Ancillaries | Ancillaries
Drainage | Drainage¦Ancillaries¦Flow Control Device | Flow Control Device
Drainage | Drainage¦Ancillaries¦Interceptor | Interceptor
Drainage | Drainage¦Ancillaries¦Linear Cellular Storage System | Linear Cellular Storage System
Drainage | Drainage¦Ancillaries¦Oil Separator | Oil Separator
Drainage | Drainage¦Ancillaries¦Pumping Station | Pumping Station
Drainage | Drainage¦Ancillaries¦Reservoir Pavement | Reservoir Pavement
Drainage | Drainage¦Ancillaries¦Vortex Separator | Vortex Separator
Drainage | Drainage¦Chamber | Chamber
Drainage | Drainage¦Chamber¦Bifurcation or Storm Overflow | Bifurcation or Storm Overflow
Drainage | Drainage¦Chamber¦Catchpit | Catchpit
Drainage | Drainage¦Chamber¦Gully | Gully
Drainage | Drainage¦Chamber¦Inspection Chamber | Inspection Chamber
Drainage | Drainage¦Chamber¦Instrumented Gully | Instrumented Gully
Drainage | Drainage¦Chamber¦Lamphole | Lamphole
Drainage | Drainage¦Chamber¦Manhole | Manhole
Drainage | Drainage¦Chamber¦Other Special Chamber | Other Special Chamber
Drainage | Drainage¦Chamber¦Rodding Eye | Rodding Eye
Drainage | Drainage¦Chamber¦Soakaway Borehole | Soakaway Borehole
Drainage | Drainage¦Chamber¦Soakaway Chamber | Soakaway Chamber
Drainage | Drainage¦Ditches and Channels | Ditches and Channels
Drainage | Drainage¦Ditches and Channels¦Combined Kerb & Drainage Channel | Combined Kerb & Drainage Channel
Drainage | Drainage¦Ditches and Channels¦Combined Pipe & Channel | Combined Pipe & Channel
Drainage | Drainage¦Ditches and Channels¦Ditch | Ditch
Drainage | Drainage¦Ditches and Channels¦Drainage Channel Block | Drainage Channel Block
Drainage | Drainage¦Ditches and Channels¦Edge Channel | Edge Channel
Drainage | Drainage¦Ditches and Channels¦Grassed Surface Water Channel or Swale | Grassed Surface Water Channel or Swale
Drainage | Drainage¦Ditches and Channels¦Grip | Grip
Drainage | Drainage¦Ditches and Channels¦Linear Drainage Channel | Linear Drainage Channel
Drainage | Drainage¦Ditches and Channels¦Over the Edge | Over the Edge
Drainage | Drainage¦Ditches and Channels¦Surface Water Channel | Surface Water Channel
Drainage | Drainage¦Filter Drains | Filter Drains
Drainage | Drainage¦Filter Drains¦Combined (sub) surface FD | Combined (sub) surface FD
Drainage | Drainage¦Filter Drains¦Counterfort Drain | Counterfort Drain
Drainage | Drainage¦Filter Drains¦Filter Drain | Filter Drain
Drainage | Drainage¦Filter Drains¦Fin Drain | Fin Drain
Drainage | Drainage¦Filter Drains¦Narrow Filter Drain | Narrow Filter Drain
Drainage | Drainage¦Filter Drains¦Soakaway Trench | Soakaway Trench
Drainage | Drainage¦Inlets and Outlets | Inlets and Outlets
Drainage | Drainage¦Inlets and Outlets¦Grip Inlet | Grip Inlet
Drainage | Drainage¦Inlets and Outlets¦Inlet | Inlet
Drainage | Drainage¦Inlets and Outlets¦Outfall | Outfall
Drainage | Drainage¦Inlets and Outlets¦Outlet | Outlet
Drainage | Drainage¦Network Modelling | Network Modelling
Drainage | Drainage¦Network Modelling¦Connector Node | Connector Node
Drainage | Drainage¦Network Modelling¦Ghost Node | Ghost Node
Drainage | Drainage¦Network Modelling¦Phantom Connector | Phantom Connector
Drainage | Drainage¦Network Modelling¦Phantom Node | Phantom Node
Drainage | Drainage¦Network Modelling¦Region Connector | Region Connector
Drainage | Drainage¦Network Modelling¦Region Node | Region Node
Drainage | Drainage¦Pipes | Pipes
Drainage | Drainage¦Pipes¦Culvert | Culvert
Drainage | Drainage¦Pipes¦Gravity Drain | Gravity Drain
Drainage | Drainage¦Pipes¦Land Drainage | Land Drainage
Drainage | Drainage¦Pipes¦Pipework | Pipework
Drainage | Drainage¦Pipes¦Rising Main | Rising Main
Drainage | Drainage¦Pipes¦Syphon | Syphon
Drainage | Drainage¦Ponds | Ponds
Drainage | Drainage¦Ponds¦Detention Basin | Detention Basin
Drainage | Drainage¦Ponds¦Infiltration Basin | Infiltration Basin
Drainage | Drainage¦Ponds¦Pollution Containment Pond | Pollution Containment Pond
Drainage | Drainage¦Ponds¦Pond | Pond
Drainage | Drainage¦Ponds¦Reed Bed | Reed Bed
Drainage | Drainage¦Ponds¦Retention Pond | Retention Pond
Drainage | Drainage¦Ponds¦Sediment Pond | Sediment Pond
Drainage | Drainage¦Ponds¦Wetlands | Wetlands
Environmental | Environmental | Environmental
Environmental | Environmental¦Cultural Heritage | Cultural Heritage
Environmental | Environmental¦Cultural Heritage¦Conservation Area | Conservation Area
Environmental | Environmental¦Cultural Heritage¦Historic Battlefields | Historic Battlefields
Environmental | Environmental¦Cultural Heritage¦Historic Wreck | Historic Wreck
Environmental | Environmental¦Cultural Heritage¦Listed Building | Listed Building
Environmental | Environmental¦Cultural Heritage¦Non-Designated | Non-Designated
Environmental | Environmental¦Cultural Heritage¦Parks or Gardens of Specific Historic Interest | Parks or Gardens of Specific Historic Interest
Environmental | Environmental¦Cultural Heritage¦Scheduled Ancient Monument | Scheduled Ancient Monument
Environmental | Environmental¦Cultural Heritage¦World Heritage Site | World Heritage Site
Environmental | Environmental¦Grassland | Grassland
Environmental | Environmental¦Grassland¦Amenity Grassland | Amenity Grassland
Environmental | Environmental¦Grassland¦Grass Reinforced Walls | Grass Reinforced Walls
Environmental | Environmental¦Grassland¦Grassland with Bulbs | Grassland with Bulbs
Environmental | Environmental¦Grassland¦Heath and Moorland | Heath and Moorland
Environmental | Environmental¦Grassland¦Marsh and Wet Grassland | Marsh and Wet Grassland
Environmental | Environmental¦Grassland¦Open Grassland | Open Grassland
Environmental | Environmental¦Grassland¦Rock and Scree | Rock and Scree
Environmental | Environmental¦Grassland¦Species Rich Grassland | Species Rich Grassland
Environmental | Environmental¦Grassland¦Splay/Swath | Splay/Swath
Environmental | Environmental¦Habitats | Habitats
Environmental | Environmental¦Habitats¦Habitat Areas | Habitat Areas
Environmental | Environmental¦Habitats¦Habitat Boundaries | Habitat Boundaries
Environmental | Environmental¦Species | Species
Environmental | Environmental¦Species¦Species Areas | Species Areas
Environmental | Environmental¦Species¦Species Areas¦Algae and Non Vascular Plant | Algae and Non-Vascular Plant
Environmental | Environmental¦Species¦Species Areas¦Amphibians | Amphibians
Environmental | Environmental¦Species¦Species Areas¦Birds | Birds
Environmental | Environmental¦Species¦Species Areas¦Fish | Fish
Environmental | Environmental¦Species¦Species Areas¦Fungi and Slime Mould | Fungi and Slime Mould
Environmental | Environmental¦Species¦Species Areas¦Invertebrates | Invertebrates
Environmental | Environmental¦Species¦Species Areas¦Mammals | Mammals
Environmental | Environmental¦Species¦Species Areas¦Reptiles | Reptiles
Environmental | Environmental¦Species¦Species Areas¦Vascular Plant | Vascular Plant
Environmental | Environmental¦Species¦Species Locations | Species Locations
Environmental | Environmental¦Species¦Species Locations¦Algae and Non Vascular Plants | Algae and Non-Vascular Plant
Environmental | Environmental¦Species¦Species Locations¦Amphibians | Amphibians
Environmental | Environmental¦Species¦Species Locations¦Birds | Birds
Environmental | Environmental¦Species¦Species Locations¦Fish | Fish
Environmental | Environmental¦Species¦Species Locations¦Fungi and Slime Mould | Fungi and Slime Mould
Environmental | Environmental¦Species¦Species Locations¦Invertebrates | Invertebrates
Environmental | Environmental¦Species¦Species Locations¦Mammals | Mammals
Environmental | Environmental¦Species¦Species Locations¦Reptiles | Reptiles
Environmental | Environmental¦Species¦Species Locations¦Vascular Plant | Vascular Plant
Environmental | Environmental¦Vegetation | Vegetation
Environmental | Environmental¦Vegetation¦Climbers or Trailers | Climbers or Trailers
Environmental | Environmental¦Vegetation¦Groundcover | Groundcover
Environmental | Environmental¦Vegetation¦Hedgerow | Hedgerow
Environmental | Environmental¦Vegetation¦Individual Trees | Individual Trees
Environmental | Environmental¦Vegetation¦Injurious Weeds | Injurious Weeds
Environmental | Environmental¦Vegetation¦Invasive Weeds | Invasive Weeds
Environmental | Environmental¦Vegetation¦Linear Woodland Belt | Linear Woodland Belt
Environmental | Environmental¦Vegetation¦Scrub | Scrub
Environmental | Environmental¦Vegetation¦Shrubs | Shrubs
Environmental | Environmental¦Vegetation¦Woodland | Woodland
Environmental | Environmental¦Water Bodies | Water Bodies
Environmental | Environmental¦Water Bodies¦Ecological/Wildlife Ponds | Ecological/Wildlife Ponds
Environmental | Environmental¦Wildlife Structures | Wildlife Structures
Environmental | Environmental¦Wildlife Structures¦Wildlife Housing | Wildlife Housing
Environmental | Environmental¦Wildlife Structures¦Wildlife Underpass | Wildlife Underpass
Geotechnical | Geotechnical
Geotechnical | Geotechnical¦Earthwork | Earthwork
Geotechnical | Geotechnical¦Earthwork¦At Grade | At Grade
Geotechnical | Geotechnical¦Earthwork¦Bund back | Bund back
Geotechnical | Geotechnical¦Earthwork¦Bund front | Bund front
Geotechnical | Geotechnical¦Earthwork¦Cutting | Cutting
Geotechnical | Geotechnical¦Earthwork¦Embankment | Embankment
Lighting | Lighting
Lighting | Lighting¦Electrical | Electrical
Lighting | Lighting¦Electrical¦Cables | Cables
Lighting | Lighting¦Electrical¦Chambers | Chambers
Lighting | Lighting¦Electrical¦Duct | Duct
Lighting | Lighting¦Electrical¦Earthing Point | Earthing Point
Lighting | Lighting¦Electrical¦Feeder Pillar | Feeder Pillar
Lighting | Lighting¦Electrical¦Interface Cabinet | Interface Cabinet
Lighting | Lighting¦Electrical¦Joint | Joint
Lighting | Lighting¦Electrical¦Lighting Unit | Lighting Unit
Lighting | Lighting¦Electrical¦Photo Cell | Photo Cell
Lighting | Lighting¦Supporting Structure | Supporting Structure
Lighting | Lighting¦Supporting Structure¦Bracket | Bracket
Lighting | Lighting¦Supporting Structure¦Lighting Column | Lighting Column
Pavements | Pavements | Pavements
Pavements | Pavements¦Pavement Section | Pavement Section
Pavements | Pavements¦Pavement Section¦Construction Record | Construction Record | 1-n
Pavements | Pavements¦Pavement Section¦Construction Record¦Construction Layer | Construction Layer | 1-20
Pavements | Pavements¦Pavement Section¦Crash Model Data | Crash Model Data
Pavements | Pavements¦Pavement Section¦Creation Data | Creation Data | 1-1
Pavements | Pavements¦Pavement Section¦Depth Restriction | Depth Restriction | 0-n
Pavements | Pavements¦Pavement Section¦Diversion Quality | Diversion Quality
Pavements | Pavements¦Pavement Section¦HA Administrative Data | HA Administratic Data
Pavements | Pavements¦Pavement Section¦Historic Area | Historic Area
Pavements | Pavements¦Pavement Section¦Location Reference Point | Location Reference Point | 1-n
Pavements | Pavements¦Pavement Section¦Maintenance Programme Data | Maintenance Programme Data
Pavements | Pavements¦Pavement Section¦Maintenance Programme Data¦Status | Status
Pavements | Pavements¦Pavement Section¦Overlay Restriction | Overlay Restriction | 0-n
Pavements | Pavements¦Pavement Section¦Retirement Data | Retirement Data | 0-1
Pavements | Pavements¦Pavement Section¦Retroreflectivity Assessment | Retroreflectivity Assessment
Pavements | Pavements¦Pavement Section¦SCRIM Investigation Data | SCRIM Investigation Data | 1-n
Pavements | Pavements¦Pavement Section¦Section Node | Section Node
Pavements | Pavements¦Pavement Section¦Section Node¦Connectivity Node | Connectivity Node
Pavements | Pavements¦Pavement Section¦Site Investigation Data | Site Investigation Data
Pavements | Pavements¦Pavement Section¦Speed Limit | Speed Limit | 1-n
Pavements | Pavements¦Pavement Section¦Traffic Level 1 By Lane | Traffic - Level 1 By Lane
Pavements | Pavements¦Pavement Section¦Traffic Level 1 C Way | Traffic - Level 1 C/Way
Pavements | Pavements¦Pavement Section¦Traffic Level 2 By Lane | Traffic - Level 2 By Lane
Pavements | Pavements¦Pavement Section¦Traffic Level 2 C Way | Traffic - Level 2 C/Way
Pavements | Pavements¦Pavement Section¦Traffic Level 3 By Lane | Traffic - Level 3 By Lane
Pavements | Pavements¦Pavement Section¦Traffic Level 3 C Way | Traffic - Level 3 C/Way
Pavements | Pavements¦Pavement Section¦Working Time Restriction | Working Time Restriction
Pavements | Pavements¦Pavement Section¦XSP Detail | XSP Detail | 2-n
Road Restraint | Road Restraint
Road Restraint | Road Restraint¦Pedestrian Restraint | Pedestrian Restraint
Road Restraint | Road Restraint¦Pedestrian Restraint¦Pedestrian Guard Rail | Pedestrian Guard Rail
Road Restraint | Road Restraint¦Vehicle Restraint | Vehicle Restraint
Road Restraint | Road Restraint¦Vehicle Restraint¦Arrester Bed | Arrester Bed
Road Restraint | Road Restraint¦Vehicle Restraint¦Crash Cushion | Crash Cushion
Road Restraint | Road Restraint¦Vehicle Restraint¦End Terminal | End Terminal
Road Restraint | Road Restraint¦Vehicle Restraint¦Inspection Cover | Inspection Cover
Road Restraint | Road Restraint¦Vehicle Restraint¦Safety Barrier Concrete | Safety Barrier (Concrete)
Road Restraint | Road Restraint¦Vehicle Restraint¦Safety Barrier Steel | Safety Barrier (Steel)
Road Restraint | Road Restraint¦Vehicle Restraint¦Safety Barrier Steel¦VRS Add On Motorcycle Proection | VRS Add On Motorcycle Protection | 0-n
Road Restraint | Road Restraint¦Vehicle Restraint¦Safety Barrier Gate (Concrete) | Safety Barrier Gate (Concrete)
Road Restraint | Road Restraint¦Vehicle Restraint¦Safety Barrier Gate (Steel) | Safety Barrier Gate (Steel)
Road Restraint | Road Restraint¦Vehicle Restraint¦Transition (Concrete) | Transition (Concrete)
Road Restraint | Road Restraint¦Vehicle Restraint¦Transition (Steel) | Transition (Steel)
Roadside Operational Technology | Roadside Operational Technology | Roadside Operational Technology
Roadside Operational Technology | Roadside Operational Technology¦Ambient Light Monitor Sensor | Ambient Light Monitor Sensor
Roadside Operational Technology | Roadside Operational Technology¦Ambient Light Monitor Sensor¦Ambient Light Monitor Processor | Ambient Light Monitor Processor
Roadside Operational Technology | Roadside Operational Technology¦Ambient Light Monitor Sensor¦Ambient Light Monitor Processor¦Cabinet | Cabinet
Roadside Operational Technology | Roadside Operational Technology¦Ambient Light Monitor Sensor¦Roadside Controller | Roadside Controller
Roadside Operational Technology | Roadside Operational Technology¦Ambient Light Monitor Sensor¦Display | Display
Roadside Operational Technology | Roadside Operational Technology¦Camera | Camera
Roadside Operational Technology | Roadside Operational Technology¦Camera¦Cable Termination | Cable Termination
Roadside Operational Technology | Roadside Operational Technology¦Camera¦Camera Assembly | Camera Assembly
Roadside Operational Technology | Roadside Operational Technology¦Camera¦Video Equipment | Video Equipment
Roadside Operational Technology | Roadside Operational Technology¦Camera¦Base Unit | Base Unit
Roadside Operational Technology | Roadside Operational Technology¦Camera¦Base Unit¦Cabinet | Cabinet
Roadside Operational Technology | Roadside Operational Technology¦Camera¦Encoder Tray | Encoder Tray
Roadside Operational Technology | Roadside Operational Technology¦Camera¦Infrared Illuminator | Infrared Illuminator
Roadside Operational Technology | Roadside Operational Technology¦Camera¦Power Supply Unit | Power Supply Unit
Roadside Operational Technology | Roadside Operational Technology¦Camera¦Modem | Modem
Roadside Operational Technology | Roadside Operational Technology¦Camera¦Pole | Pole
Roadside Operational Technology | Roadside Operational Technology¦Camera¦PTZ Unit | PTZ Unit
Roadside Operational Technology | Roadside Operational Technology¦Display | Display
Roadside Operational Technology | Roadside Operational Technology¦Display¦Pole | Pole
Roadside Operational Technology | Roadside Operational Technology¦Display¦Roadside Controller | Roadside Controller
Roadside Operational Technology | Roadside Operational Technology¦Display¦Roadside Controller¦Cabinet | Cabinet
Roadside Operational Technology | Roadside Operational Technology¦Meteorology Detector | Meteorology Detector
Roadside Operational Technology | Roadside Operational Technology¦Meteorology Detector¦Pole | Pole
Roadside Operational Technology | Roadside Operational Technology¦Meteorology Detector¦Meteorology Interface Box | Meteorology Interface Box
Roadside Operational Technology | Roadside Operational Technology¦Meteorology Detector¦Meteorology Interface Box¦Cabinet | Cabinet
Roadside Operational Technology | Roadside Operational Technology¦MIDAS Outstation | MIDAS Outstation
Roadside Operational Technology | Roadside Operational Technology¦MIDAS Outstation¦Cabinet | Cabinet
Roadside Operational Technology | Roadside Operational Technology¦MIDAS Outstation¦MIDAS Site | MIDAS Site
Roadside Operational Technology | Roadside Operational Technology¦MIDAS Outstation¦MIDAS Site¦Loop Site | Loop Site
Roadside Operational Technology | Roadside Operational Technology¦MIDAS Outstation¦MIDAS Site¦Above Ground Detector Site | Above Ground Detector Site
Roadside Operational Technology | Roadside Operational Technology¦MIDAS Outstation¦MIDAS Site¦Above Ground Detector Site¦Pole | Pole
Roadside Operational Technology | Roadside Operational Technology¦MIDAS Outstation¦MIDAS Site¦Above Ground Detector Site¦MIDAS Interface Device | MIDAS Interface Device
Roadside Operational Technology | Roadside Operational Technology¦Traffic Counting Device | Traffic Counting Device
Roadside Operational Technology | Roadside Operational Technology¦Traffic Counting Device¦Battery | Battery
Roadside Operational Technology | Roadside Operational Technology¦Traffic Counting Device¦Battery Charger | Battery Charger
Roadside Operational Technology | Roadside Operational Technology¦Traffic Counting Device¦Solar Panel | Solar Panel
Roadside Operational Technology | Roadside Operational Technology¦Traffic Counting Device¦Antenna | Antenna
Roadside Operational Technology | Roadside Operational Technology¦Traffic Counting Device¦Loop Site | Loop Site
Roadside Operational Technology | Roadside Operational Technology¦Traffic Counting Device¦Camera | Camera
Roadside Operational Technology | Roadside Operational Technology¦Traffic Counting Device¦Camera¦Pole | Pole
Roadside Operational Technology | Roadside Operational Technology¦Traffic Counting Device¦Cabinet | Cabinet
Roadside Operational Technology | Roadside Operational Technology¦ANPR Processor | ANPR Processor
Roadside Operational Technology | Roadside Operational Technology¦ANPR Processor¦Camera | Camera
Roadside Operational Technology | Roadside Operational Technology¦ANPR Processor¦Power Supply Unit | Power Supply Unit
Roadside Operational Technology | Roadside Operational Technology¦ANPR Processor¦Antenna | Antenna
Roadside Operational Technology | Roadside Operational Technology¦ANPR Processor¦Cabinet | Cabinet
Roadside Operational Technology | Roadside Operational Technology¦Ramp Metering Controller | Ramp Metering Controller
Roadside Operational Technology | Roadside Operational Technology¦Ramp Metering Controller¦Traffic Signal Controller | Traffic Signal Controler
Roadside Operational Technology | Roadside Operational Technology¦Ramp Metering Controller¦Traffic Signal | Traffic Signal
Roadside Operational Technology | Roadside Operational Technology¦Ramp Metering Controller¦Traffic Signal¦Pole | Pole
Roadside Operational Technology | Roadside Operational Technology¦Ramp Metering Controller¦Ramp Metering Detector | Ramp Metering Detector
Roadside Operational Technology | Roadside Operational Technology¦Ramp Metering Controller¦Power Supply Unit | Power Supply Unit
Roadside Operational Technology | Roadside Operational Technology¦SVD Radar | SVD Radar
Roadside Operational Technology | Roadside Operational Technology¦SVD Radar¦Edge Processor | Edge Processor
Roadside Operational Technology | Roadside Operational Technology¦SVD Radar¦Power Supply Unit | Power Supply Unit
Roadside Operational Technology | Roadside Operational Technology¦Sensor Device | Sensor Device
Roadside Operational Technology | Roadside Operational Technology¦Sensor Device¦ESS Device | ESS Device
Roadside Operational Technology | Roadside Operational Technology¦Sensor Device¦ESS Device¦Solar Panel | Solar Panel
Roadside Operational Technology | Roadside Operational Technology¦Sensor Device¦ESS Device¦Wind Turbine | Wind Turbine
Roadside Operational Technology | Roadside Operational Technology¦Sensor Device¦ESS Device¦Frame | Frame
Roadside Operational Technology | Roadside Operational Technology¦Sensor Device¦ESS Device¦Sensor Interface Card | Sensor Interface Card
Roadside Operational Technology | Roadside Operational Technology¦Sensor Device¦ESS Device¦Modem | Modem
Roadside Operational Technology | Roadside Operational Technology¦Sensor Device¦ESS Device¦Logger | Logger
Roadside Operational Technology | Roadside Operational Technology¦Sensor Device¦ESS Device¦Camera | Camera
Roadside Operational Technology | Roadside Operational Technology¦Sensor Device¦ESS Device¦Cabinet | Cabinet
Roadside Operational Technology | Roadside Operational Technology¦Sensor Device¦ESS Device¦Pole | Pole
Roadside Operational Technology | Roadside Operational Technology¦Pod | Pod
Roadside Operational Technology | Roadside Operational Technology¦Pod¦Barrier | Barrier
Roadside Operational Technology | Roadside Operational Technology¦Pod¦Housing | Housing
Roadside Operational Technology | Roadside Operational Technology¦Pod¦GSM Adapter | GSM Adapter
Roadside Operational Technology | Roadside Operational Technology¦Pod¦Beacon | Beacon
Roadside Operational Technology | Roadside Operational Technology¦Traffic Signal | Traffic Signal
Roadside Operational Technology | Roadside Operational Technology¦Traffic Signal Detector | Traffic Signal Detector
Roadside Operational Technology | Roadside Operational Technology¦Pole | Pole
Roadside Operational Technology | Roadside Operational Technology¦Traffic Signal Controller | Traffic Signal Controller
Roadside Operational Technology | Roadside Operational Technology¦Traffic Signal Controller¦Traffic Signal Monitor Unit | Traffic Signal Monitor Unit
Roadside Operational Technology | Roadside Operational Technology¦Traffic Signal Controller¦Traffic Signal Transmission Unit | Traffic Signal Transmission Unit
Roadside Operational Technology | Roadside Operational Technology¦Traffic Signal Controller¦Cabinet | Cabinet
Structures | Structures | Structures
Structures | Structures¦Bridge and Large Culvert | Bridge and Large Culvert
Structures | Structures¦Bridge and Large Culvert¦Span | Span | 1-n
Structures | Structures¦Bridge and Large Culvert¦Span¦Apron | Apron | 0-n
Structures | Structures¦Bridge and Large Culvert¦Span¦Box | Box
Structures | Structures¦Bridge and Large Culvert¦Span¦Box¦Box Floor | Box Floor
Structures | Structures¦Bridge and Large Culvert¦Span¦Box¦Box Floor¦Foundation | Box Floor Foundation
Structures | Structures¦Bridge and Large Culvert¦Span¦Box¦Box Roof | Box Roof
Structures | Structures¦Bridge and Large Culvert¦Span¦Box¦Box Wall | Box Wall
Structures | Structures¦Bridge and Large Culvert¦Span¦Box¦Box Intermediate Support | Intermediate Support
Structures | Structures¦Bridge and Large Culvert¦Span¦Deck | Deck | 1-n
Structures | Structures¦Bridge and Large Culvert¦Span¦Deck¦Bearing | Bearing | 0-n
Structures | Structures¦Bridge and Large Culvert¦Span¦Deck¦Bearing Shelf Plinth | Bearing Shelf Plinth | 0-n
Structures | Structures¦Bridge and Large Culvert¦Span¦Deck¦Bracing | Bracing | 0-n
Structures | Structures¦Bridge and Large Culvert¦Span¦Deck¦Cable Anchor Box | Cable Anchor Box | 0-n
Structures | Structures¦Bridge and Large Culvert¦Span¦Deck¦Cantilever Service Bay | Cantilever Service Bay
Structures | Structures¦Bridge and Large Culvert¦Span¦Deck¦Carriageway Surfacing | Carriageway Surfacing
Structures | Structures¦Bridge and Large Culvert¦Span¦Deck¦Diaphragm | Diaphragm | 0-n
Structures | Structures¦Bridge and Large Culvert¦Span¦Deck¦Drainage | Drainage | 0-n
Structures | Structures¦Bridge and Large Culvert¦Span¦Deck¦Expansion Joint | Expansion Joint | 0-n
Structures | Structures¦Bridge and Large Culvert¦Span¦Deck¦Longitudinal Beam Set | Longitudinal Beam Set | 0-n
Structures | Structures¦Bridge and Large Culvert¦Span¦Deck¦Longitudinal Beam Set¦Longitudinal Beam Detail | Longitudinal Beam Detail | 1-n
Structures | Structures¦Bridge and Large Culvert¦Span¦Deck¦Parapet Beam Plinth | Parapet Beam Plinth | 0-n
Structures | Structures¦Bridge and Large Culvert¦Span¦Deck¦Pedestrian Restraint System | Pedestrian Restraint System | 0-n
Structures | Structures¦Bridge and Large Culvert¦Span¦Deck¦Road Vehicle Restraint System | Road Vehicle Restraint System
Structures | Structures¦Bridge and Large Culvert¦Span¦Deck¦Slab or Arch | Slab or Arch | 0-n
Structures | Structures¦Bridge and Large Culvert¦Span¦Deck¦Spandrel Wall | Spandrel Wall | 0-n
Structures | Structures¦Bridge and Large Culvert¦Span¦Deck¦Structural Joint | Structural Joint | 0-n
Structures | Structures¦Bridge and Large Culvert¦Span¦Deck¦Tie Beam or Rod | Tie Beam or Rod | 0-n
Structures | Structures¦Bridge and Large Culvert¦Span¦Deck¦Transverse Beam | Transverse Beam | 0-n
Structures | Structures¦Bridge and Large Culvert¦Span¦Deck¦Waterproofing | Waterproofing | 0-n
Structures | Structures¦Bridge and Large Culvert¦Span¦End Support | End Support | 0-n
Structures | Structures¦Bridge and Large Culvert¦Span¦End Support¦Abutment Wall | Abutment Wall
Structures | Structures¦Bridge and Large Culvert¦Span¦End Support¦Approach Embankment | Approach Embankment | 0-n
Structures | Structures¦Bridge and Large Culvert¦Span¦End Support¦Bearing | Bearing | 0-n
Structures | Structures¦Bridge and Large Culvert¦Span¦End Support¦Bearing Shelf Plinth | Bearing Shelf Plinth | 0-n
Structures | Structures¦Bridge and Large Culvert¦Span¦End Support¦Chamber | Chamber
Structures | Structures¦Bridge and Large Culvert¦Span¦End Support¦Cladding | Cladding | 0-n
Structures | Structures¦Bridge and Large Culvert¦Span¦End Support¦Drainage | Drainage | 0-n
Structures | Structures¦Bridge and Large Culvert¦Span¦End Support¦Floating Slab | Floating Slab | 0-n
Structures | Structures¦Bridge and Large Culvert¦Span¦End Support¦Foundation | Foundation | 0-n
Structures | Structures¦Bridge and Large Culvert¦Span¦End Support¦Maintenance Access | Maintenance Access | 0-n
Structures | Structures¦Bridge and Large Culvert¦Span¦End Support¦Pedestrian Restraint System | Pedestrian Restraint System | 0-n
Structures | Structures¦Bridge and Large Culvert¦Span¦End Support¦Pylon | Pylon | 0-n
Structures | Structures¦Bridge and Large Culvert¦Span¦End Support¦Pylon¦Cable | Cable | 0-n
Structures | Structures¦Bridge and Large Culvert¦Span¦End Support¦Pylon¦Cable Anchor Box | Cable Anchor Box | 0-n
Structures | Structures¦Bridge and Large Culvert¦Span¦End Support¦Pylon¦Cable System | Cable System | 0-n
Structures | Structures¦Bridge and Large Culvert¦Span¦End Support¦Pylon¦Cable System¦Cable Hangar | Cable Hangar | 0-n
Structures | Structures¦Bridge and Large Culvert¦Span¦End Support¦Revetment | Revetment | 0-n
Structures | Structures¦Bridge and Large Culvert¦Span¦End Support¦Road Vehicle Restraint System | Road Vehicle Restraint System | 0-n
Structures | Structures¦Bridge and Large Culvert¦Span¦End Support¦Span Connection | Span Connection | 0-n
Structures | Structures¦Bridge and Large Culvert¦Span¦End Support¦Structural Joint | Structural Joint | 0-n
Structures | Structures¦Bridge and Large Culvert¦Span¦End Support¦Wing Wall | Wing Wall | 0-n
Structures | Structures¦Bridge and Large Culvert¦Span¦Headwall | Headwall | 0-n
Structures | Structures¦Bridge and Large Culvert¦Span¦Intermediate Support | Intermediate Support | 0-n
Structures | Structures¦Bridge and Large Culvert¦Span¦Intermediate Support¦Bearing | Bearing | 0-n
Structures | Structures¦Bridge and Large Culvert¦Span¦Intermediate Support¦Bearing Shelf Plinth | Bearing Shelf Plinth | 0-n
Structures | Structures¦Bridge and Large Culvert¦Span¦Intermediate Support¦Bracing | Bracing | 0-n
Structures | Structures¦Bridge and Large Culvert¦Span¦Intermediate Support¦Cladding | Cladding | 0-n
Structures | Structures¦Bridge and Large Culvert¦Span¦Intermediate Support¦Crosshead | Crosshead | 0-n
Structures | Structures¦Bridge and Large Culvert¦Span¦Intermediate Support¦Drainage | Drainage | 0-n
Structures | Structures¦Bridge and Large Culvert¦Span¦Intermediate Support¦Floating Slab | Floating Slab | 0-n
Structures | Structures¦Bridge and Large Culvert¦Span¦Intermediate Support¦Foundation | Foundation | 0-n
Structures | Structures¦Bridge and Large Culvert¦Span¦Intermediate Support¦Leaf Pier Column | Leaf Pier Column
Structures | Structures¦Bridge and Large Culvert¦Span¦Intermediate Support¦Maintenance Access | Maintenance Access | 0-n
Structures | Structures¦Bridge and Large Culvert¦Span¦Intermediate Support¦Pedestrian Restraint System | Pedestrian Restraint System | 0-n
Structures | Structures¦Bridge and Large Culvert¦Span¦Intermediate Support¦Pylon | Pylon | 0-n
Structures | Structures¦Bridge and Large Culvert¦Span¦Intermediate Support¦Pylon¦Cable | Cable
Structures | Structures¦Bridge and Large Culvert¦Span¦Intermediate Support¦Pylon¦Cable Anchor Box | Cable Anchor Box
Structures | Structures¦Bridge and Large Culvert¦Span¦Intermediate Support¦Pylon¦Cable System | Cable System
Structures | Structures¦Bridge and Large Culvert¦Span¦Intermediate Support¦Pylon¦Cable System¦Cable Hangar | Cable Hangar
Structures | Structures¦Bridge and Large Culvert¦Span¦Intermediate Support¦Revetment | Revetment | 0-n
Structures | Structures¦Bridge and Large Culvert¦Span¦Intermediate Support¦Road Vehicle Restraint System | Road Vehicle Restraint System | 0-n
Structures | Structures¦Bridge and Large Culvert¦Span¦Intermediate Support¦Span Connection | Span Connection | 0-n
Structures | Structures¦Bridge and Large Culvert¦Span¦Intermediate Support¦Structural Joint | Structural Joint | 0-n
Structures | Structures¦Bridge and Large Culvert¦Span¦Intermediate Support¦Wing Wall | Wing Wall | 0-n
Structures | Structures¦Bridge and Large Culvert¦Span¦Post Tensioning System | Post Tensioning System
Structures | Structures¦Bridge and Large Culvert¦Span¦Post Tensioning System¦Post Tensioned Tendon External | Post Tensioned Tendon External
Structures | Structures¦Bridge and Large Culvert¦Span¦Post Tensioning System¦Post Tensioned Tendon External Anchorage | Post Tensioned Tendon External Anchorage
Structures | Structures¦Bridge and Large Culvert¦Span¦Post Tensioning System¦Post Tensioned Tendon External Deviator Saddle | Post Tensioned Tendon External Deviator Saddle
Structures | Structures¦Bridge and Large Culvert¦Span¦Post Tensioning System¦Post Tensioned Tendon Internal | Post Tensioned Tendon Internal
Structures | Structures¦Bridge and Large Culvert¦Span¦Post Tensioning System¦Post Tensioned Tendon Internal Anchorage | Post Tensioned Tendon Internal Anchorage
Structures | Structures¦Bridge and Large Culvert¦Span¦Post Tensioning System¦Post Tensioning Duct External | Post Tensioning Duct External
Structures | Structures¦Bridge and Large Culvert¦Span¦Post Tensioning System¦Post Tensioning Duct Internal | Post Tensioning Duct Internal
Structures | Structures¦Bridge and Large Culvert¦Span¦Retaining Wall | Retaining Wall
Structures | Structures¦Bridge and Large Culvert¦Span¦Retaining Wall¦Drainage | Drainage | 0-n
Structures | Structures¦Bridge and Large Culvert¦Span¦Retaining Wall¦Panel | Panel | 1-n
Structures | Structures¦Bridge and Large Culvert¦Span¦Retaining Wall¦Panel¦Expansion Joint | Expansion Joint | 1
Structures | Structures¦Bridge and Large Culvert¦Span¦Retaining Wall¦Panel¦Foundation | Foundation | 1
Structures | Structures¦Bridge and Large Culvert¦Span¦Retaining Wall¦Panel¦Movement Joint | Movement Joint | 1
Structures | Structures¦Bridge and Large Culvert¦Span¦Retaining Wall¦Panel¦Pedestrian Restraint System | Pedestrian Restraint System | 1
Structures | Structures¦Bridge and Large Culvert¦Span¦Retaining Wall¦Panel¦Road Vehicle Restraint System | Road Vehicle Restraint System | 1
Structures | Structures¦Bridge and Large Culvert¦Span¦Retaining Wall¦Pedestrian Restraint System | Pedestrian Restraint System | 0-n
Structures | Structures¦Bridge and Large Culvert¦Span¦Retaining Wall¦Road Vehicle Restraint System | Road Vehicle Restraint System | 0-n
Structures | Structures¦Bridge and Large Culvert¦Span¦Retaining Wall¦Waterproofing | Waterproofing | 0-n
Structures | Structures¦Bridge and Large Culvert¦Span¦Surface Coating Parapet | Surface Coating Parapet | 0-n
Structures | Structures¦Bridge and Large Culvert¦Span¦Surface Coating Substructure | Surface Coating Substructure | 0-n
Structures | Structures¦Bridge and Large Culvert¦Span¦Surface Coating Superstructure | Surface Coating Superstructure | 0-n
Structures | Structures¦Bridge and Large Culvert¦Span¦Training Wall | Training Wall | 0-n
Structures | Structures¦Bridge and Large Culvert¦Span¦Watercourse Invert | Watercourse Invert | 0-n
Structures | Structures¦Bridge and Large Culvert¦Span¦Waterproofing | Waterproofing
Structures | Structures¦High Sign Structure | High Sign Structure
Structures | Structures¦High Sign Structure¦High Sign Column | High Sign Column
Structures | Structures¦High Sign Structure¦High Sign Column¦Foundation | Foundation
Structures | Structures¦High Sign Structure¦High Sign Column¦Foundation¦Foundation Connection | Foundation Connection
Structures | Structures¦High Sign Structure¦High Sign Column¦Maintenance Access | Maintenance Access
Structures | Structures¦High Sign Structure¦High Sign Column¦Sign Support Connection | Sign Support Connection
Structures | Structures¦High Sign Structure¦High Sign Column¦Sign Support Connection¦Sign Support | Sign Support
Structures | Structures¦High Sign Structure¦High Sign Column¦Sign Support Connection¦Sign Support¦Ancillary Asset Connection | Ancillary Asset Connection
Structures | Structures¦High Sign Structure¦High Sign Column¦Sign Support Connection¦Sign Support¦Ancillary Asset Connection¦Ancillary Asset Inspection Component | Ancillary Asset Inspection Component
Structures | Structures¦High Sign Structure¦High Sign Column¦Surface Coating | Surface Coating
Structures | Structures¦Mast and Catenary Structures | Mast and Catenary Structures
Structures | Structures¦Mast and Catenary Structures¦Mast Column | Mast Column | 1-n
Structures | Structures¦Mast and Catenary Structures¦Mast Column¦Cable Anchor Box | Cable Anchor Box | 0-n
Structures | Structures¦Mast and Catenary Structures¦Mast Column¦Cable System | Cable System | 0-n
Structures | Structures¦Mast and Catenary Structures¦Mast Column¦Cable System¦Cable | Cable | 0-n
Structures | Structures¦Mast and Catenary Structures¦Mast Column¦Cable System¦Cable Hangar | Cable Hangar | 0-n
Structures | Structures¦Mast and Catenary Structures¦Mast Column¦Foundation Connection | Foundation Connection | 0-n
Structures | Structures¦Mast and Catenary Structures¦Mast Column¦Foundation Connection¦Foundation | Foundation
Structures | Structures¦Mast and Catenary Structures¦Mast Column¦Maintenance Access | Maintenance Access | 1
Structures | Structures¦Mast and Catenary Structures¦Mast Column¦Maintenance Access¦Mast Wind Down Assembly | Mast Wind Down Assembly
Structures | Structures¦Mast and Catenary Structures¦Mast Column¦Mast Column Connection | Mast Column Connection | 0-n
Structures | Structures¦Mast and Catenary Structures¦Mast Column¦Pedestrian Restraint System | Pedestrian Restraint System | 0-n
Structures | Structures¦Mast and Catenary Structures¦Mast Column¦Road Vehicle Restraint System Connection | Road Vehicle Restraint System Connection
Structures | Structures¦Mast and Catenary Structures¦Mast Column¦Road Vehicle Restraint System Connection¦Road Vehicle Restraint System | Road Vehicle Restraint System | 1
Structures | Structures¦Mast and Catenary Structures¦Mast Column¦Support Bracket Connection | Support Bracket Connection
Structures | Structures¦Mast and Catenary Structures¦Mast Column¦Support Bracket Connection¦Support Bracket | Support Bracket
Structures | Structures¦Mast and Catenary Structures¦Mast Column¦Support Bracket Connection¦Support Bracket¦Ancillary Asset Connection | Ancillary Asset Connection
Structures | Structures¦Mast and Catenary Structures¦Mast Column¦Support Bracket Connection¦Support Bracket¦Ancillary Asset Connection¦Ancillary Asset Inspection Component | Ancillary Asset Inspection Component
Structures | Structures¦Mast and Catenary Structures¦Mast Column¦Surface Coating | Surface Coating | 0-n
Structures | Structures¦Retaining Wall | Retaining Wall
Structures | Structures¦Retaining Wall¦Abutment Wall | Abutment Wall
Structures | Structures¦Retaining Wall¦Carriageway Surfacing | Carriageway Surfacing
Structures | Structures¦Retaining Wall¦Drainage | Drainage | 0-n
Structures | Structures¦Retaining Wall¦Panel | Panel | 1-n
Structures | Structures¦Retaining Wall¦Panel¦Expansion Joint | Expansion Joint | 0-n
Structures | Structures¦Retaining Wall¦Panel¦Foundation | Foundation | 1
Structures | Structures¦Retaining Wall¦Panel¦Movement Joint | Movement Joint | 1
Structures | Structures¦Retaining Wall¦Panel¦Pedestrian Restraint System | Pedestrian Restraint System | 1
Structures | Structures¦Retaining Wall¦Panel¦Road Vehicle Restraint System | Road Vehicle Restraint System | 1
Structures | Structures¦Retaining Wall¦Parapet Beam Plinth | Parapet Beam Plinth
Structures | Structures¦Retaining Wall¦Pedestrian Restraint System | Pedestrian Restraint System | 0-n
Structures | Structures¦Retaining Wall¦Road Vehicle Restraint System | Road Vehicle Restraint System | 0-n
Structures | Structures¦Retaining Wall¦Surface Coating | Surface Coating | 0-n
Structures | Structures¦Retaining Wall¦Surface Coating Parapet | Surface Coating Parapet | 0-n
Structures | Structures¦Retaining Wall¦Waterproofing | Waterproofing | 0-n
Structures | Structures¦Sign Gantry | Sign Gantry
Structures | Structures¦Sign Gantry¦Bracing | Bracing | 0-n
Structures | Structures¦Sign Gantry¦Intermediate Support | Intermediate Support | 0-n
Structures | Structures¦Sign Gantry¦Intermediate Support¦Foundation Connection | Foundation Connection
Structures | Structures¦Sign Gantry¦Intermediate Support¦Foundation Connection¦Associated Asset Mounted Foundation | Associated Asset Mounted Foundation
Structures | Structures¦Sign Gantry¦Intermediate Support¦Foundation Connection¦Associated Asset Mounted Foundation¦Associated Asset Connection | Associated Asset Foundation Connection
Structures | Structures¦Sign Gantry¦Intermediate Support¦Foundation Connection¦Associated Asset Mounted Foundation¦Associated Asset Connection¦Associated Asset | Associated Mounted Asset
Structures | Structures¦Sign Gantry¦Intermediate Support¦Foundation Connection¦Conventional Foundation Plinth | Conventional Foundation Plinth
Structures | Structures¦Sign Gantry¦Intermediate Support¦Foundation Connection¦Conventional Foundation Plinth¦Conventional Foundation | Conventional Foundation
Structures | Structures¦Sign Gantry¦Intermediate Support¦Maintenance Access | Maintenance Access | 0-n
Structures | Structures¦Sign Gantry¦Intermediate Support¦Maintenance Access¦Access Ladder | Access Ladder
Structures | Structures¦Sign Gantry¦Intermediate Support¦Maintenance Access¦Handholds | Handholds
Structures | Structures¦Sign Gantry¦Intermediate Support¦Maintenance Access¦Screening | Screening
Structures | Structures¦Sign Gantry¦Intermediate Support¦Retaining Wall | Retaining Wall
Structures | Structures¦Sign Gantry¦Intermediate Support¦Road Vehicle Restraint System Connection | Road Vehicle Restraint System Connection | 0-n
Structures | Structures¦Sign Gantry¦Intermediate Support¦Road Vehicle Restraint System Connection¦Road Vehicle Restraint System | Road Vehicle Restraint System
Structures | Structures¦Sign Gantry¦Intermediate Support¦Support Bracket Connection | Support Bracket Connection
Structures | Structures¦Sign Gantry¦Intermediate Support¦Support Bracket Connection¦Support Bracket | Support Bracket
Structures | Structures¦Sign Gantry¦Intermediate Support¦Support Bracket Connection¦Support Bracket¦Ancillary Asset Inspection Component Connection | Ancillary Asset Inspection Component Connection
Structures | Structures¦Sign Gantry¦Intermediate Support¦Support Bracket Connection¦Support Bracket¦Ancillary Asset Inspection Component Connection¦Ancillary Asset Inspection Component | Ancillary Asset Inspection Component
Structures | Structures¦Sign Gantry¦Intermediate Support¦Surface Coating Support | Surface Coating Support
Structures | Structures¦Sign Gantry¦Intermediate Support¦Transverse Beam Connection | Transverse Beam Connection | 0-m
Structures | Structures¦Sign Gantry¦Intermediate Support¦Transverse Beam Connection¦Transverse Beam | Transverse Beam
Structures | Structures¦Sign Gantry¦Pedestrian Restraint System | Pedestrian Restraint System
Structures | Structures¦Sign Gantry¦Span | Span | 0-n
Structures | Structures¦Sign Gantry¦Span¦Longitudinal Beam Set | Longitudinal Beam Set | 0-n
Structures | Structures¦Sign Gantry¦Span¦Longitudinal Beam Set¦Longitudinal Beam Detail | Longitudinal Beam Detail | 1-n
Structures | Structures¦Sign Gantry¦Span¦Longitudinal Beam Set¦Surface Coating Beam | Surface Coating Beam
Structures | Structures¦Sign Gantry¦Span¦Maintenance Access | Maintenance Access | 0-n
Structures | Structures¦Sign Gantry¦Span¦Maintenance Access¦Access Ladder | Access Ladder
Structures | Structures¦Sign Gantry¦Span¦Maintenance Access¦Handholds | Handholds
Structures | Structures¦Sign Gantry¦Span¦Maintenance Access¦Screening | Screening
Structures | Structures¦Sign Gantry¦Span¦Post Tensioning System | Post Tensioning System
Structures | Structures¦Sign Gantry¦Span¦Post Tensioning System¦Post Tensioned Tendon External | Post Tensioned Tendon External
Structures | Structures¦Sign Gantry¦Span¦Post Tensioning System¦Post Tensioned Tendon External Anchorage | Post Tensioned Tendon External Anchorage
Structures | Structures¦Sign Gantry¦Span¦Post Tensioning System¦Post Tensioned Tendon External Deviator Saddle | Post Tensioned Tendon External Deviator Saddle
Structures | Structures¦Sign Gantry¦Span¦Post Tensioning System¦Post Tensioned Tendon Internal | Post Tensioned Tendon Internal
Structures | Structures¦Sign Gantry¦Span¦Post Tensioning System¦Post Tensioned Tendon Internal Anchorage | Post Tensioned Tendon Internal Anchorage
Structures | Structures¦Sign Gantry¦Span¦Post Tensioning System¦Post Tensioning Duct External | Post Tensioning Duct External
Structures | Structures¦Sign Gantry¦Span¦Post Tensioning System¦Post Tensioning Duct Internal | Post Tensioning Duct Internal
Structures | Structures¦Sign Gantry¦Span¦Span Connection | Span Connection | 0-n
Structures | Structures¦Sign Gantry¦Span¦Support Bracket Connection | Support Bracket Connection
Structures | Structures¦Sign Gantry¦Span¦Support Bracket Connection¦Support Bracket | Support Bracket
Structures | Structures¦Sign Gantry¦Span¦Support Bracket Connection¦Support Bracket¦Ancillary Asset Inspection Component Connection | Ancillary Asset Inspection Component Connection
Structures | Structures¦Sign Gantry¦Span¦Support Bracket Connection¦Support Bracket¦Ancillary Asset Inspection Component Connection¦Ancillary Asset Inspection Component | Ancillary Asset Inspection Component
Structures | Structures¦Sign Gantry¦Span¦Transverse Beam Connection | Transverse Beam Connection | 0-n
Structures | Structures¦Sign Gantry¦Span¦Transverse Beam Connection¦Transverse Beam | Transverse Beam
Structures | Structures¦Sign Gantry¦Support | Support | 0-n
Structures | Structures¦Sign Gantry¦Support¦Foundation Connection | Foundation Connection
Structures | Structures¦Sign Gantry¦Support¦Foundation Connection¦Associated Asset Mounted Foundation | Associated Asset Mounted Foundation
Structures | Structures¦Sign Gantry¦Support¦Foundation Connection¦Associated Asset Mounted Foundation¦Associated Asset Connection | Associated Asset Foundation Connection
Structures | Structures¦Sign Gantry¦Support¦Foundation Connection¦Associated Asset Mounted Foundation¦Associated Asset Connection¦Associated Mounted Asset | Associated Mounted Asset
Structures | Structures¦Sign Gantry¦Support¦Foundation Connection¦Conventional Foundation Plinth | Conventional Foundation Plinth
Structures | Structures¦Sign Gantry¦Support¦Foundation Connection¦Conventional Foundation Plinth¦Conventional Foundation | Conventional Foundation
Structures | Structures¦Sign Gantry¦Support¦Maintenance Access | Maintenance Access | 0-n
Structures | Structures¦Sign Gantry¦Support¦Maintenance Access¦Access Ladder | Access Ladder
Structures | Structures¦Sign Gantry¦Support¦Maintenance Access¦Handholds | Handholds
Structures | Structures¦Sign Gantry¦Support¦Maintenance Access¦Screening | Screening
Structures | Structures¦Sign Gantry¦Support¦Retaining Wall | Retaining Wall
Structures | Structures¦Sign Gantry¦Support¦Road Vehicle Restraint System Connection | Road Vehicle Restraint System Connection | 0-n
Structures | Structures¦Sign Gantry¦Support¦Road Vehicle Restraint System Connection¦Road Vehicle Restraint System | Road Vehicle Restraint System
Structures | Structures¦Sign Gantry¦Support¦Support Bracket Connection | Support Bracket Connection
Structures | Structures¦Sign Gantry¦Support¦Support Bracket Connection¦Support Bracket | Support Bracket
Structures | Structures¦Sign Gantry¦Support¦Support Bracket Connection¦Support Bracket¦Ancillary Asset Inspection Component Connection | Ancillary Asset Inspection Component Connection
Structures | Structures¦Sign Gantry¦Support¦Support Bracket Connection¦Support Bracket¦Ancillary Asset Inspection Component Connection¦Ancillary Asset Inspection Component | Ancillary Asset Inspection Component
Structures | Structures¦Sign Gantry¦Support¦Surface Coating Support | Surface Coating Support
Structures | Structures¦Sign Gantry¦Support¦Transverse Beam Connection | Transverse Beam Connection | 0-n
Structures | Structures¦Sign Gantry¦Support¦Transverse Beam Connection¦Transverse Beam | Transverse Beam
Structures | Structures¦Small Span Structure | Small Span Structure
Structures | Structures¦Small Span Structure¦Apron | Apron
Structures | Structures¦Small Span Structure¦Box | Box
Structures | Structures¦Small Span Structure¦Box¦Box Floor | Box Floor
Structures | Structures¦Small Span Structure¦Box¦Box Floor¦Foundation | Foundation
Structures | Structures¦Small Span Structure¦Box¦Box Roof | Box Roof
Structures | Structures¦Small Span Structure¦Box¦Box Wall | Box Wall
Structures | Structures¦Small Span Structure¦Box¦Box Intermediate Support | Intermediate Support
Structures | Structures¦Small Span Structure¦Carriageway Surfacing | Carriageway Surfacing
Structures | Structures¦Small Span Structure¦Chamber | Chamber | 0-n
Structures | Structures¦Small Span Structure¦Chamber¦Chamber Floor | Chamber Floor
Structures | Structures¦Small Span Structure¦Chamber¦Chamber Roof | Chamber Roof
Structures | Structures¦Small Span Structure¦Chamber¦Chamber Wall | Chamber Wall
Structures | Structures¦Small Span Structure¦Chamber¦Chamber Wall¦Maintenance Access | Maintenance Access
Structures | Structures¦Small Span Structure¦Chamber¦Maintenance Access | Maintenance Access
Structures | Structures¦Small Span Structure¦Headwall | Headwall | 0-n
Structures | Structures¦Small Span Structure¦Maintenance Access | Maintenance Access | 0-n
Structures | Structures¦Small Span Structure¦Pedestrian Restraint System | Pedestrian Restraint System | 0-n
Structures | Structures¦Small Span Structure¦Revetment | Revetment | 0-n
Structures | Structures¦Small Span Structure¦Road Vehicle Restraint System | Road Vehicle Restraint System | 0-n
Structures | Structures¦Small Span Structure¦Surface Coating | Surface Coating | 0-n
Structures | Structures¦Small Span Structure¦Training Wall | Training Wall | 0-n
Structures | Structures¦Small Span Structure¦Tubular Structure | Tubular Structure
Structures | Structures¦Small Span Structure¦Tubular Structure¦Foundation | Foundation
Structures | Structures¦Small Span Structure¦Watercourse Invert | Watercourse Invert | 0-n
Structures | Structures¦Small Span Structure¦Waterproofing | Waterproofing | 0-n
Structures | Structures¦Small Span Structure¦Wing Wall | Wing Wall | 0-n
Structures | Structures¦Service Crossing | Service Crossing
Structures | Structures¦Service Crossing¦Apron | Apron | 0-n
Structures | Structures¦Service Crossing¦Carriageway Surfacing | Carriageway Surfacing
Structures | Structures¦Service Crossing¦End Support | End Support | 0-n
Structures | Structures¦Service Crossing¦End Support¦Abutment Wall | Abutment Wall
Structures | Structures¦Service Crossing¦End Support¦Approach Embankment | Approach Embankment | 0-n
Structures | Structures¦Service Crossing¦End Support¦Bearing | Bearing | 0-n
Structures | Structures¦Service Crossing¦End Support¦Bearing Shelf Plinth | Bearing Shelf Plinth | 0-n
Structures | Structures¦Service Crossing¦End Support¦Cladding | Cladding | 0-n
Structures | Structures¦Service Crossing¦End Support¦Drainage | Drainage | 0-n
Structures | Structures¦Service Crossing¦End Support¦Floating Slab | Floating Slab | 0-n
Structures | Structures¦Service Crossing¦End Support¦Foundation | Foundation | 0-n
Structures | Structures¦Service Crossing¦End Support¦Maintenance Access | Maintenance Access | 0-n
Structures | Structures¦Service Crossing¦End Support¦Pedestrian Restraint System | Pedestrian Restraint System | 0-n
Structures | Structures¦Service Crossing¦End Support¦Pylon | Pylon | 0-n
Structures | Structures¦Service Crossing¦End Support¦Pylon¦Cable | Cable | 0-n
Structures | Structures¦Service Crossing¦End Support¦Pylon¦Cable Anchor Box | Cable Anchor Box | 0-n
Structures | Structures¦Service Crossing¦End Support¦Pylon¦Cable System | Cable System | 0-n
Structures | Structures¦Service Crossing¦End Support¦Pylon¦Cable System¦Cable Hangar | Cable Hangar | 0-n
Structures | Structures¦Service Crossing¦End Support¦Revetment | Revetment
Structures | Structures¦Service Crossing¦End Support¦Road Vehicle Restraint System | Road Vehicle Restraint System | 0-n
Structures | Structures¦Service Crossing¦End Support¦Span Connection | Span Connection | 0-n
Structures | Structures¦Service Crossing¦End Support¦Structural Joint | Structural Joint | 0-n
Structures | Structures¦Service Crossing¦End Support¦Wing Wall | Wing Wall | 0-n
Structures | Structures¦Service Crossing¦Headwall | Headwall
Structures | Structures¦Service Crossing¦Intermediate Support | Intermediate Support | 0-n
Structures | Structures¦Service Crossing¦Intermediate Support¦Bearing | Bearing | 0-n
Structures | Structures¦Service Crossing¦Intermediate Support¦Bearing Shelf Plinth | Bearing Shelf Plinth | 0-n
Structures | Structures¦Service Crossing¦Intermediate Support¦Bracing | Bracing | 0-n
Structures | Structures¦Service Crossing¦Intermediate Support¦Cladding | Cladding | 0-n
Structures | Structures¦Service Crossing¦Intermediate Support¦Crosshead | Crosshead | 0-n
Structures | Structures¦Service Crossing¦Intermediate Support¦Drainage | Drainage | 0-n
Structures | Structures¦Service Crossing¦Intermediate Support¦Floating Slab | Floating Slab | 0-n
Structures | Structures¦Service Crossing¦Intermediate Support¦Foundation | Foundation | 0-n
Structures | Structures¦Service Crossing¦Intermediate Support¦Leaf Pier Column | Leaf Pier Column
Structures | Structures¦Service Crossing¦Intermediate Support¦Maintenance Access | Maintenance Access | 0-n
Structures | Structures¦Service Crossing¦Intermediate Support¦Pedestrian Restraint System | Pedestrian Restraint System | 0-n
Structures | Structures¦Service Crossing¦Intermediate Support¦Pylon | Pylon | 0-n
Structures | Structures¦Service Crossing¦Intermediate Support¦Pylon¦Cable | Cable | 0-n
Structures | Structures¦Service Crossing¦Intermediate Support¦Pylon¦Cable Anchor Box | Cable Anchor Box | 0-n
Structures | Structures¦Service Crossing¦Intermediate Support¦Pylon¦Cable System | Cable System | 0-n
Structures | Structures¦Service Crossing¦Intermediate Support¦Pylon¦Cable System¦Cable Hangar | Cable Hangar | 0-n
Structures | Structures¦Service Crossing¦Intermediate Support¦Revetment | Revetment
Structures | Structures¦Service Crossing¦Intermediate Support¦Road Vehicle Restraint System | Road Vehicle Restraint System | 0-n
Structures | Structures¦Service Crossing¦Intermediate Support¦Span Connection | Span Connection | 0-n
Structures | Structures¦Service Crossing¦Intermediate Support¦Structural Joint | Structural Joint | 0-n
Structures | Structures¦Service Crossing¦Intermediate Support¦Wing Wall | Wing Wall | 0-n
Structures | Structures¦Service Crossing¦Pedestrian Restraint System | Pedestrian Restraint System
Structures | Structures¦Service Crossing¦Road Vehicle Restraint System | Road Vehicle Restraint System
Structures | Structures¦Service Crossing¦Span | Span | 0-n
Structures | Structures¦Service Crossing¦Span¦Apron | Apron | 0-n
Structures | Structures¦Service Crossing¦Span¦Deck | Deck | 1-n
Structures | Structures¦Service Crossing¦Span¦Deck¦Bearing | Bearing | 0-n
Structures | Structures¦Service Crossing¦Span¦Deck¦Bearing Shelf Plinth | Bearing Shelf Plinth | 0-n
Structures | Structures¦Service Crossing¦Span¦Deck¦Bracing | Bracing | 0-n
Structures | Structures¦Service Crossing¦Span¦Deck¦Cable Anchor Box | Cable Anchor Box | 0-n
Structures | Structures¦Service Crossing¦Span¦Deck¦Diaphragm | Diaphragm | 0-n
Structures | Structures¦Service Crossing¦Span¦Deck¦Drainage | Drainage | 0-n
Structures | Structures¦Service Crossing¦Span¦Deck¦Expansion Joint | Expansion Joint | 0-n
Structures | Structures¦Service Crossing¦Span¦Deck¦Longitudinal Beam Set | Longitudinal Beam Set | 0-n
Structures | Structures¦Service Crossing¦Span¦Deck¦Longitudinal Beam Set¦Longitudinal Beam Detail | Longitudinal Beam Detail | 1-n
Structures | Structures¦Service Crossing¦Span¦Deck¦Parapet Beam Plinth | Parapet Beam Plinth | 0-n
Structures | Structures¦Service Crossing¦Span¦Deck¦Pedestrian Restraint System | Pedestrian Restraint System | 0-n
Structures | Structures¦Service Crossing¦Span¦Deck¦Slab or Arch | Slab or Arch | 0-n
Structures | Structures¦Service Crossing¦Span¦Deck¦Spandrel Wall | Spandrel Wall | 0-n
Structures | Structures¦Service Crossing¦Span¦Deck¦Structural Joint | Structural Joint | 0-n
Structures | Structures¦Service Crossing¦Span¦Deck¦Tie Beam or Rod | Tie Beam or Rod | 0-n
Structures | Structures¦Service Crossing¦Span¦Deck¦Transverse Beam | Transverse Beam | 0-n
Structures | Structures¦Service Crossing¦Span¦Deck¦Waterproofing | Waterproofing | 0-n
Structures | Structures¦Service Crossing¦Span¦Post Tensioning System | Post Tensioning System
Structures | Structures¦Service Crossing¦Span¦Post Tensioning System¦Post Tensioned Tendon External | Post Tensioned Tendon External
Structures | Structures¦Service Crossing¦Span¦Post Tensioning System¦Post Tensioned Tendon External Anchorage | Post Tensioned Tendon External Anchorage
Structures | Structures¦Service Crossing¦Span¦Post Tensioning System¦Post Tensioned Tendon External Deviator Saddle | Post Tensioned Tendon External Deviator Saddle
Structures | Structures¦Service Crossing¦Span¦Post Tensioning System¦Post Tensioned Tendon Internal | Post Tensioned Tendon Internal
Structures | Structures¦Service Crossing¦Span¦Post Tensioning System¦Post Tensioned Tendon Internal Anchorage | Post Tensioned Tendon Internal Anchorage
Structures | Structures¦Service Crossing¦Span¦Post Tensioning System¦Post Tensioning Duct External | Post Tensioning Duct External
Structures | Structures¦Service Crossing¦Span¦Post Tensioning System¦Post Tensioning Duct Internal | Post Tensioning Duct Internal
Structures | Structures¦Service Crossing¦Span¦Watercourse Invert | Watercourse Invert | 0-n
Structures | Structures¦Service Crossing¦Surface Coating | Surface Coating | 0-n
Structures | Structures¦Service Crossing¦Wing Wall | Wing Wall | 0-n
Structures | Structures¦Tunnel | Tunnel
Structures | Structures¦Tunnel¦Bore | Bore | 0-n
Structures | Structures¦Tunnel¦Bore¦Bay | Bay | 0-n
Structures | Structures¦Tunnel¦Bore¦Bay¦Primary Lining | Primary Lining | 0-n
Structures | Structures¦Tunnel¦Bore¦Bay¦Secondary Lining | Secondary Lining | 0-n
Structures | Structures¦Tunnel¦Bore¦Tunnel Carriageway Surfacing | Tunnel Carriageway Surfacing
Structures | Structures¦Tunnel¦Bore¦Tunnel Deck | Tunnel Deck | 0-n
Structures | Structures¦Tunnel¦Bore¦Tunnel Deck¦Tunnel Bearing | Tunnel Bearing | 0-n
Structures | Structures¦Tunnel¦Bore¦Tunnel Deck¦Tunnel Expansion Joint | Tunnel Expansion Joint | 0-n
Structures | Structures¦Tunnel¦Bore¦Tunnel Deck¦Tunnel Slab or Arch | Tunnel Slab or Arch | 0-n
Structures | Structures¦Tunnel¦Bore¦Tunnel Deck¦Tunnel Structural Joint | Tunnel Structural Joint | 0-n
Structures | Structures¦Tunnel¦Bore¦Tunnel Deck¦Tunnel Waterproofing | Tunnel Waterproofing | 0-n
Structures | Structures¦Tunnel¦Bore¦Footway | Footway
Structures | Structures¦Tunnel¦Bore¦Kerb | Kerb
Structures | Structures¦Tunnel¦Bore¦Tunnel Pedestrian Restraint System | Tunnel Pedestrian Restraint System
Structures | Structures¦Tunnel¦Bore¦Plant Room | Plant Room
Structures | Structures¦Tunnel¦Bore¦Portal | Portal | 0-n
Structures | Structures¦Tunnel¦Bore¦Tunnel Post Tensioning System | Tunnel Post Tensioning System
Structures | Structures¦Tunnel¦Bore¦Tunnel Post Tensioning System¦Tunnel Post Tensioned Tendon External | Tunnel Post Tensioned Tendon External
Structures | Structures¦Tunnel¦Bore¦Tunnel Post Tensioning System¦Tunnel Post Tensioned Tendon External Anchorage | Tunnel Post Tensioned Tendon External Anchorage
Structures | Structures¦Tunnel¦Bore¦Tunnel Post Tensioning System¦Tunnel Post Tensioned Tendon External Deviator Saddle | Tunnel Post Tensioned Tendon External Deviator Saddle
Structures | Structures¦Tunnel¦Bore¦Tunnel Post Tensioning System¦Tunnel Post Tensioned Tendon Internal | Tunnel Post Tensioned Tendon Internal
Structures | Structures¦Tunnel¦Bore¦Tunnel Post Tensioning System¦Tunnel Post Tensioned Tendon Internal Anchorage | Tunnel Post Tensioned Tendon Internal Anchorage
Structures | Structures¦Tunnel¦Bore¦Tunnel Post Tensioning System¦Tunnel Post Tensioning Duct External | Tunnel Post Tensioning Duct External
Structures | Structures¦Tunnel¦Bore¦Tunnel Post Tensioning System¦Tunnel Post Tensioning Duct Internal | Tunnel Post Tensioning Duct Internal
Structures | Structures¦Tunnel¦Bore¦Road Marking | Road Marking
Structures | Structures¦Tunnel¦Bore¦Road Stud | Road Stud
Structures | Structures¦Tunnel¦Bore¦Tunnel Road Vehicle Restraint System | Tunnel Road Vehicle Restraint System
Structures | Structures¦Tunnel¦Bore¦Shaft | Shaft | 0-n
Structures | Structures¦Tunnel¦Building Services | Building Services
Structures | Structures¦Tunnel¦Cross Bore Connection | Cross Bore Connection | 0-n
Structures | Structures¦Tunnel¦Cross Bore Connection¦Primary Lining | Primary Lining
Structures | Structures¦Tunnel¦Cross Bore Connection¦Secondary Lining | Secondary Lining
Structures | Structures¦Tunnel¦Electrical Power Supply and Distribution | Electrical Power Supply and Distribution
Structures | Structures¦Tunnel¦Fence | Fence
Structures | Structures¦Tunnel¦Fence¦Fence Gate | Fence Gate
Structures | Structures¦Tunnel¦Fire Safety | Fire Safety
Structures | Structures¦Tunnel¦Footway | Footway
Structures | Structures¦Tunnel¦Gravity Drainage | Gravity Drainage
Structures | Structures¦Tunnel¦Gravity Drainage¦Sump | Sump
Structures | Structures¦Tunnel¦Lighting | Lighting
Structures | Structures¦Tunnel¦Lightning Protection | Lightning Protection
Structures | Structures¦Tunnel¦Plant Monitoring and Control | Plant Monitoring and Control
Structures | Structures¦Tunnel¦Pumped Drainage | Pumped Drainage
Structures | Structures¦Tunnel¦Tunnel Retaining Wall | Tunnel Retaining Wall
Structures | Structures¦Tunnel¦Security and Access Control | Security and Access Control
Structures | Structures¦Tunnel¦Service Building | Service Building | 0-n
Structures | Structures¦Tunnel¦Service Building¦Service Building Access | Service Building Access
Structures | Structures¦Tunnel¦Service Building¦Service Building Drainage | Service Building Drainage
Structures | Structures¦Tunnel¦Service Building¦Service Building Parking | Service Building Parking
Structures | Structures¦Tunnel¦Service Building¦Service Building Roof | Service Building Roof
Structures | Structures¦Tunnel¦Service Building¦Service Building Room | Service Building Room
Structures | Structures¦Tunnel¦Service Building¦Service Building Wall | Service Building Wall
Structures | Structures¦Tunnel¦Tunnel Surface Coating | Tunnel Surface Coating | 0-n
Structures | Structures¦Tunnel¦Traffic Control Communication and Information | Traffic Control, Communication and Information
Structures | Structures¦Tunnel¦Ventilation | Ventilation

## Data Dictionary
Asset Class | Asset Subclass | Asset Name | Asset Description | Asset Code | Asset Geometry | Uniclass 2015 | MCHW Series Number | Asset Data Category | Attribute Name | Attribute Description | Attribute Status | Format | Domain Name | Measurement | Length | Precision | Scale | Minmum Value | Maximum Value | Legacy | Translation Field | Translation Table | Translation System | Shapefile Field Name
Ancillary |  | Crisis Signage | Used throughout the SRN with the aim of encouraging people who are considering taking their own lives to seek help. | ANCS | Point | EF_40_10 |  | Construct | Date of Installation | The date the asset was installed on site; applicable to prefabricated items manufactured off-site. This should take the form DD-MON-YYYY. | Mandatory | Date | [11 empty] | DATE_INSTA
Ancillary |  | Crisis Signage | Used throughout the SRN with the aim of encouraging people who are considering taking their own lives to seek help. | ANCS | Point | EF_40_10 |  | Construct | Date of Manufacture | Should take the form DD-MON-YYYY | Required | Date | [11 empty] | DATE_MANUF
Ancillary |  | Crisis Signage | Used throughout the SRN with the aim of encouraging people who are considering taking their own lives to seek help. | ANCS | Point | EF_40_10 |  | Inventory | Additional Information | A text note to provide specific information about an asset, in cases where an attribute value is set to "Other". | Conditional | String |  |  | 50 | [8 empty] | ASSET_INFO
Ancillary |  | Crisis Signage | Used throughout the SRN with the aim of encouraging people who are considering taking their own lives to seek help. | ANCS | Point | EF_40_10 |  | Inventory | Chainage | The along carriageway position corresponding to the beginning of a point asset, as measured within the section. | Mandatory | Decimal |  |  |  | 4 | 1 | [6 empty] | CHAINAGE
Ancillary |  | Crisis Signage | Used throughout the SRN with the aim of encouraging people who are considering taking their own lives to seek help. | ANCS | Point | EF_40_10 |  | Inventory | End Date | The date from which the asset ceases to be recognised under maintenance. Note: a record of retirement will be populated. Should take the form DD-MON-YYYY. | Optional | Date | [11 empty] | END_DATE
Ancillary |  | Crisis Signage | Used throughout the SRN with the aim of encouraging people who are considering taking their own lives to seek help. | ANCS | Point | EF_40_10 |  | Inventory | Height |  | Mandatory | Decimal |  | Metres | [9 empty] | HEIGHT_M
Ancillary |  | Crisis Signage | Used throughout the SRN with the aim of encouraging people who are considering taking their own lives to seek help. | ANCS | Point | EF_40_10 |  | Inventory | Location Text | A text note to describe the local position of the asset, in generic terms. | Optional | String |  |  | 500 | [8 empty] | AST_LOCTXT
Ancillary |  | Crisis Signage | Used throughout the SRN with the aim of encouraging people who are considering taking their own lives to seek help. | ANCS | Point | EF_40_10 |  | Inventory | Manufacturer | The manufacturer of the asset. | Required | String | [11 empty] | MANUFACTUR
Ancillary |  | Crisis Signage | Used throughout the SRN with the aim of encouraging people who are considering taking their own lives to seek help. | ANCS | Point | EF_40_10 |  | Inventory | Material |  | Mandatory | String | [11 empty] | MATERIAL
Ancillary |  | Crisis Signage | Used throughout the SRN with the aim of encouraging people who are considering taking their own lives to seek help. | ANCS | Point | EF_40_10 |  | Inventory | Mounting Height |  | Mandatory | Decimal |  | Metres | [9 empty] | MOUNTING_H
Ancillary |  | Crisis Signage | Used throughout the SRN with the aim of encouraging people who are considering taking their own lives to seek help. | ANCS | Point | EF_40_10 |  | Inventory | Mounting Method | See Rule ANCS_1. | Mandatory | String | ANCS_MTN_METHOD | [10 empty] | MOUNTING_M
Ancillary |  | Crisis Signage | Used throughout the SRN with the aim of encouraging people who are considering taking their own lives to seek help. | ANCS | Point | EF_40_10 |  | Inventory | Owner |  | Mandatory | String | ALL_OWNER | [10 empty] | OWNER
Ancillary |  | Crisis Signage | Used throughout the SRN with the aim of encouraging people who are considering taking their own lives to seek help. | ANCS | Point | EF_40_10 |  | Inventory | Product Name/ID |  | Required | String | [11 empty] | PROD_NAME
Ancillary |  | Crisis Signage | Used throughout the SRN with the aim of encouraging people who are considering taking their own lives to seek help. | ANCS | Point | EF_40_10 |  | Inventory | Section | Section referencing is used to divide the network into sections. Further information can be found in section 4 of the Part 2 - Requirements and Additional Information document. | Mandatory | String |  |  | 15 | [8 empty] | SECTION
Ancillary |  | Crisis Signage | Used throughout the SRN with the aim of encouraging people who are considering taking their own lives to seek help. | ANCS | Point | EF_40_10 |  | Inventory | Start Date | The date from which the asset is recognised in under maintenance. Should take the form DD-MON-YYYY. | Mandatory | Date | [11 empty] | START_DATE
Ancillary |  | Crisis Signage | Used throughout the SRN with the aim of encouraging people who are considering taking their own lives to seek help. | ANCS | Point | EF_40_10 |  | Inventory | Width |  | Mandatory | Decimal |  | Metres | [9 empty] | WIDTH_M
Ancillary |  | Crisis Signage | Used throughout the SRN with the aim of encouraging people who are considering taking their own lives to seek help. | ANCS | Point | EF_40_10 |  | Inventory | X (Easting) | OS Easting coordinate. | Mandatory | Decimal |  |  |  | 9 | 3 | [6 empty] | XCOORD
Ancillary |  | Crisis Signage | Used throughout the SRN with the aim of encouraging people who are considering taking their own lives to seek help. | ANCS | Point | EF_40_10 |  | Inventory | Y (Northing) | OS Northing coordinate. | Mandatory | Decimal |  |  |  | 9 | 3 | [6 empty] | YCOORD
Ancillary |  | Crisis Signage | Used throughout the SRN with the aim of encouraging people who are considering taking their own lives to seek help. | ANCS | Point | EF_40_10 |  | Maintenance | Maintenance Contractor | Contractor responsible for maintenance of the asset. Should only be recorded if HE is responsible for the assets maintenance. | Conditional | String | [11 empty] | MAIN_CON
Ancillary |  | Crisis Signage | Used throughout the SRN with the aim of encouraging people who are considering taking their own lives to seek help. | ANCS | Point | EF_40_10 |  | Maintenance | Maintenance Responsibility | The organisation responsible for the maintenance of the asset. | Mandatory | String | ALL_MAINTENANCE_RESPONSIBILITY | [10 empty] | MAIN_REP
Ancillary |  | Crisis Signage | Used throughout the SRN with the aim of encouraging people who are considering taking their own lives to seek help. | ANCS | Point | EF_40_10 |  | Operate | Area/Region |  | Mandatory | String | ALL_AREA_REGION | [10 empty] | AREA_REG
Ancillary |  | Crisis Signage | Used throughout the SRN with the aim of encouraging people who are considering taking their own lives to seek help. | ANCS | Point | EF_40_10 |  | Operate | Defect Liability Period | The end date of the supplier assurance period. Should take the form DD-MON-YYYY. | Required | Date | [11 empty] | DEF_L_P
Ancillary |  | Crisis Signage | Used throughout the SRN with the aim of encouraging people who are considering taking their own lives to seek help. | ANCS | Point | EF_40_10 |  | Rules | ANCS_1 | The Crisis Signage shall be linked to the Supporting Structure upon which the Crisis Signage is mounted, note this can be a one to many relationship i.e. many Crisis Signage with the same Supporting Structure System ID for the same installation.
Ancillary |  | Crisis Signage | Used throughout the SRN with the aim of encouraging people who are considering taking their own lives to seek help. | ANCS | Point | EF_40_10 |  | System | Reference ID - Supporting Structure | Reference to the System ID of the Supporting Structure the Crisis Signage is attached to. | Mandatory | String | [11 empty] | REF_ID_SS
Ancillary |  | Crisis Signage | Used throughout the SRN with the aim of encouraging people who are considering taking their own lives to seek help. | ANCS | Point | EF_40_10 |  | System | Source ID | Supplier's external reference ID (scheme, major project, survey etc.). | Optional | String |  |  | 10 | [8 empty] | OSOURCE_ID
Ancillary |  | Crisis Signage | Used throughout the SRN with the aim of encouraging people who are considering taking their own lives to seek help. | ANCS | Point | EF_40_10 |  | System | System ID | The unique identity code for this item in its current prime system. | Mandatory | String | [11 empty] | SYSTEM_ID
Ancillary |  | Depot | A National Highways owned maintenance facility; typically encompassing salt barns, storage/maintenance facilities, offices, and vehicle storage. | GNDP | Point | En_80_35_35 |  | Construct | Date of Construction | The date the asset was constructed; applicable to items built on-site. This should take the form DD-MON-YYYY. | Mandatory | Date | [11 empty] | DATE_OF_CO
Ancillary |  | Depot | A National Highways owned maintenance facility; typically encompassing salt barns, storage/maintenance facilities, offices, and vehicle storage. | GNDP | Point | En_80_35_35 |  | Inventory | Additional Information | A text note to provide specific information about an asset, in cases where an attribute value is set to "Other". | Conditional | String |  |  | 50 | [8 empty] | ASSET_INFO
Ancillary |  | Depot | A National Highways owned maintenance facility; typically encompassing salt barns, storage/maintenance facilities, offices, and vehicle storage. | GNDP | Point | En_80_35_35 |  | Inventory | Chainage | The along carriageway position corresponding to the beginning of a point asset, as measured within the section. | Mandatory | Decimal |  |  |  | 4 | 1 | [6 empty] | CHAINAGE
Ancillary |  | Depot | A National Highways owned maintenance facility; typically encompassing salt barns, storage/maintenance facilities, offices, and vehicle storage. | GNDP | Point | En_80_35_35 |  | Inventory | Depot Name |  | Mandatory | String | [11 empty] | DEPOT_NAME
Ancillary |  | Depot | A National Highways owned maintenance facility; typically encompassing salt barns, storage/maintenance facilities, offices, and vehicle storage. | GNDP | Point | En_80_35_35 |  | Inventory | End Date | The date from which the asset ceases to be recognised under maintenance. Note: a record of retirement will be populated. Should take the form DD-MON-YYYY. | Optional | Date | [11 empty] | END_DATE
Ancillary |  | Depot | A National Highways owned maintenance facility; typically encompassing salt barns, storage/maintenance facilities, offices, and vehicle storage. | GNDP | Point | En_80_35_35 |  | Inventory | Fuel Point Y/N | Indicates the presence of a fuel point. | Mandatory | Boolean | ALL_YES_NO | [10 empty] | FUEL_POINT
Ancillary |  | Depot | A National Highways owned maintenance facility; typically encompassing salt barns, storage/maintenance facilities, offices, and vehicle storage. | GNDP | Point | En_80_35_35 |  | Inventory | Location Text | A text note to describe the local position of the asset, in generic terms. | Optional | String |  |  | 500 | [8 empty] | AST_LOCTXT
Ancillary |  | Depot | A National Highways owned maintenance facility; typically encompassing salt barns, storage/maintenance facilities, offices, and vehicle storage. | GNDP | Point | En_80_35_35 |  | Inventory | Owner |  | Mandatory | String | ALL_OWNER | [10 empty] | OWNER
Ancillary |  | Depot | A National Highways owned maintenance facility; typically encompassing salt barns, storage/maintenance facilities, offices, and vehicle storage. | GNDP | Point | En_80_35_35 |  | Inventory | Salt Barn Y/N | Indicates the presence of a salt barn. | Mandatory | Boolean | ALL_YES_NO | [10 empty] | SALT_BARN
Ancillary |  | Depot | A National Highways owned maintenance facility; typically encompassing salt barns, storage/maintenance facilities, offices, and vehicle storage. | GNDP | Point | En_80_35_35 |  | Inventory | Section | Section referencing is used to divide the network into sections. Further information can be found in section 4 of the Part 2 - Requirements and Additional Information document. | Mandatory | String |  |  | 15 | [8 empty] | SECTION
Ancillary |  | Depot | A National Highways owned maintenance facility; typically encompassing salt barns, storage/maintenance facilities, offices, and vehicle storage. | GNDP | Point | En_80_35_35 |  | Inventory | Start Date | The date from which the asset is recognised in under maintenance. Should take the form DD-MON-YYYY. | Mandatory | Date | [11 empty] | START_DATE
Ancillary |  | Depot | A National Highways owned maintenance facility; typically encompassing salt barns, storage/maintenance facilities, offices, and vehicle storage. | GNDP | Point | En_80_35_35 |  | Inventory | Wash Down | Indicates the presence of a wash down. | Mandatory | Boolean | ALL_YES_NO | [10 empty] | WASH_DOWN
Ancillary |  | Depot | A National Highways owned maintenance facility; typically encompassing salt barns, storage/maintenance facilities, offices, and vehicle storage. | GNDP | Point | En_80_35_35 |  | Inventory | X (Easting) | OS Easting coordinate. | Mandatory | Decimal |  |  |  | 9 | 3 | [6 empty] | XCOORD
Ancillary |  | Depot | A National Highways owned maintenance facility; typically encompassing salt barns, storage/maintenance facilities, offices, and vehicle storage. | GNDP | Point | En_80_35_35 |  | Inventory | XSP | Defines the location of the asset across the carriageway. | Optional | String |  |  | 3 | [8 empty] | XSP
Ancillary |  | Depot | A National Highways owned maintenance facility; typically encompassing salt barns, storage/maintenance facilities, offices, and vehicle storage. | GNDP | Point | En_80_35_35 |  | Inventory | Y (Northing) | OS Northing coordinate. | Mandatory | Decimal |  |  |  | 9 | 3 | [6 empty] | YCOORD
Ancillary |  | Depot | A National Highways owned maintenance facility; typically encompassing salt barns, storage/maintenance facilities, offices, and vehicle storage. | GNDP | Point | En_80_35_35 |  | System | Source ID | Supplier's external reference ID (scheme, major project, survey etc.). | Optional | String |  |  | 10 | [8 empty] | OSOURCE_ID
Ancillary |  | Depot | A National Highways owned maintenance facility; typically encompassing salt barns, storage/maintenance facilities, offices, and vehicle storage. | GNDP | Point | En_80_35_35 |  | System | System ID | The unique identity code for this item in its current prime system. | Mandatory | String | [11 empty] | SYSTEM_ID
Ancillary |  | Equipment Store | A small building or shed designed to provide storage for highways-related equipment. | GNEQ | Point | SL_90_50_27 |  | Construct | Date of Construction | The date the asset was constructed; applicable to items built on-site. This should take the form DD-MON-YYYY. | Mandatory | Date | [11 empty] | DATE_OF_CO
Ancillary |  | Equipment Store | A small building or shed designed to provide storage for highways-related equipment. | GNEQ | Point | SL_90_50_27 |  | Inventory | Additional Information | A text note to provide specific information about an asset, in cases where an attribute value is set to "Other". | Conditional | String |  |  | 50 | [8 empty] | ASSET_INFO
Ancillary |  | Equipment Store | A small building or shed designed to provide storage for highways-related equipment. | GNEQ | Point | SL_90_50_27 |  | Inventory | Chainage | The along carriageway position corresponding to the beginning of a point asset, as measured within the section. | Mandatory | Decimal |  |  |  | 4 | 1 | [6 empty] | CHAINAGE
Ancillary |  | Equipment Store | A small building or shed designed to provide storage for highways-related equipment. | GNEQ | Point | SL_90_50_27 |  | Inventory | End Date | The date from which the asset ceases to be recognised under maintenance. Note: a record of retirement will be populated. Should take the form DD-MON-YYYY. | Optional | Date | [11 empty] | END_DATE
Ancillary |  | Equipment Store | A small building or shed designed to provide storage for highways-related equipment. | GNEQ | Point | SL_90_50_27 |  | Inventory | Location Text | A text note to describe the local position of the asset, in generic terms. | Optional | String |  |  | 500 | [8 empty] | AST_LOCTXT
Ancillary |  | Equipment Store | A small building or shed designed to provide storage for highways-related equipment. | GNEQ | Point | SL_90_50_27 |  | Inventory | Owner |  | Mandatory | String | ALL_OWNER | [10 empty] | OWNER
Ancillary |  | Equipment Store | A small building or shed designed to provide storage for highways-related equipment. | GNEQ | Point | SL_90_50_27 |  | Inventory | Section | Section referencing is used to divide the network into sections. Further information can be found in section 4 of the Part 2 - Requirements and Additional Information document. | Mandatory | String |  |  | 15 | [8 empty] | SECTION
Ancillary |  | Equipment Store | A small building or shed designed to provide storage for highways-related equipment. | GNEQ | Point | SL_90_50_27 |  | Inventory | Start Date | The date from which the asset is recognised in under maintenance. Should take the form DD-MON-YYYY. | Mandatory | Date | [11 empty] | START_DATE
Ancillary |  | Equipment Store | A small building or shed designed to provide storage for highways-related equipment. | GNEQ | Point | SL_90_50_27 |  | Inventory | X (Easting) | OS Easting coordinate. | Mandatory | Decimal |  |  |  | 9 | 3 | [6 empty] | XCOORD
Ancillary |  | Equipment Store | A small building or shed designed to provide storage for highways-related equipment. | GNEQ | Point | SL_90_50_27 |  | Inventory | XSP | Defines the location of the asset across the carriageway. | Optional | String |  |  | 3 | [8 empty] | XSP
Ancillary |  | Equipment Store | A small building or shed designed to provide storage for highways-related equipment. | GNEQ | Point | SL_90_50_27 |  | Inventory | Y (Northing) | OS Northing coordinate. | Mandatory | Decimal |  |  |  | 9 | 3 | [6 empty] | YCOORD
Ancillary |  | Equipment Store | A small building or shed designed to provide storage for highways-related equipment. | GNEQ | Point | SL_90_50_27 |  | Maintenance | Maintenance Contractor | Contractor responsible for maintenance of the asset. Should only be recorded if HE is responsible for the assets maintenance. | Conditional | String | [11 empty] | MAIN_CON
Ancillary |  | Equipment Store | A small building or shed designed to provide storage for highways-related equipment. | GNEQ | Point | SL_90_50_27 |  | Maintenance | Maintenance Responsibility | The organisation responsible for the maintenance of the asset. | Mandatory | String | ALL_MAINTENANCE_RESPONSIBILITY | [10 empty] | MAIN_REP
Ancillary |  | Equipment Store | A small building or shed designed to provide storage for highways-related equipment. | GNEQ | Point | SL_90_50_27 |  | Operate | Access Arrangement | The depot/person who hold the key, or if Non HE the landowners contact information. | Optional | String | [11 empty] | ACC_ARR
Ancillary |  | Equipment Store | A small building or shed designed to provide storage for highways-related equipment. | GNEQ | Point | SL_90_50_27 |  | Operate | Access Code/Key Number | The code or key number required for access. | Optional | Integer | [11 empty] | ACC_CODEKY
Ancillary |  | Equipment Store | A small building or shed designed to provide storage for highways-related equipment. | GNEQ | Point | SL_90_50_27 |  | Operate | Access Method | The defined method for accessing this asset. | Mandatory | String | ALL_ACCESS_METHOD | [10 empty] | ACC_METHOD
Ancillary |  | Equipment Store | A small building or shed designed to provide storage for highways-related equipment. | GNEQ | Point | SL_90_50_27 |  | Operate | Area/Region |  | Mandatory | String | ALL_AREA_REGION | [10 empty] | AREA_REG
Ancillary |  | Equipment Store | A small building or shed designed to provide storage for highways-related equipment. | GNEQ | Point | SL_90_50_27 |  | Operate | Defect Liability Period | The end date of the supplier assurance period. Should take the form DD-MON-YYYY. | Required | Date | [11 empty] | DEF_L_P
Ancillary |  | Equipment Store | A small building or shed designed to provide storage for highways-related equipment. | GNEQ | Point | SL_90_50_27 |  | System | Source ID | Supplier's external reference ID (scheme, major project, survey etc.). | Optional | String |  |  | 10 | [8 empty] | OSOURCE_ID
Ancillary |  | Equipment Store | A small building or shed designed to provide storage for highways-related equipment. | GNEQ | Point | SL_90_50_27 |  | System | System ID | The unique identity code for this item in its current prime system. | Mandatory | String | [11 empty] | SYSTEM_ID
Ancillary |  | Salt Bin | Grit/Salt Bin. | GNGB | Point | Pr_40_50_07_75 |  | Construct | Date of Installation | The date the asset was installed on site; applicable to prefabricated items manufactured off-site. This should take the form DD-MON-YYYY. | Mandatory | Date | [11 empty] | DATE_INSTA
Ancillary |  | Salt Bin | Grit/Salt Bin. | GNGB | Point | Pr_40_50_07_75 |  | Construct | Departure - DAS ID | The unique identifier within the WebDAS system corresponding to an approved Departure from Standard. | Mandatory | String | [11 empty] | DEP_DAS_ID
Ancillary |  | Salt Bin | Grit/Salt Bin. | GNGB | Point | Pr_40_50_07_75 |  | Construct | Expected Service Life | The time period during which the asset is expected to remain suitable for its intended use. | Optional | Integer | [11 empty] | EXPECTED_S
Ancillary |  | Salt Bin | Grit/Salt Bin. | GNGB | Point | Pr_40_50_07_75 |  | Inventory | Additional Information | A text note to provide specific information about an asset, in cases where an attribute value is set to "Other". | Conditional | String |  |  | 50 | [8 empty] | ASSET_INFO
Ancillary |  | Salt Bin | Grit/Salt Bin. | GNGB | Point | Pr_40_50_07_75 |  | Inventory | Chainage | The along carriageway position corresponding to the beginning of a point asset, as measured within the section. | Mandatory | Decimal |  |  |  | 4 | 1 | [6 empty] | CHAINAGE
Ancillary |  | Salt Bin | Grit/Salt Bin. | GNGB | Point | Pr_40_50_07_75 |  | Inventory | Location Text | A text note to describe the local position of the asset, in generic terms. | Optional | String |  |  | 500 | [8 empty] | AST_LOCTXT
Ancillary |  | Salt Bin | Grit/Salt Bin. | GNGB | Point | Pr_40_50_07_75 |  | Inventory | Manufacturer | The manufacturer of this asset. | Required | String | [11 empty] | MANUFACTUR
Ancillary |  | Salt Bin | Grit/Salt Bin. | GNGB | Point | Pr_40_50_07_75 |  | Inventory | Owner |  | Mandatory | String | ALL_OWNER | [10 empty] | OWNER
Ancillary |  | Salt Bin | Grit/Salt Bin. | GNGB | Point | Pr_40_50_07_75 |  | Inventory | Product Name/ID |  | Required | String | [11 empty] | PROD_NAME
Ancillary |  | Salt Bin | Grit/Salt Bin. | GNGB | Point | Pr_40_50_07_75 |  | Inventory | Section | Section referencing is used to divide the network into sections. Further information can be found in section 4 of the Part 2 - Requirements and Additional Information document. | Mandatory | String |  |  | 15 | [8 empty] | SECTION
Ancillary |  | Salt Bin | Grit/Salt Bin. | GNGB | Point | Pr_40_50_07_75 |  | Inventory | X (Easting) | OS Easting coordinate. | Mandatory | Decimal |  |  |  | 9 | 3 | [6 empty] | XCOORD
Ancillary |  | Salt Bin | Grit/Salt Bin. | GNGB | Point | Pr_40_50_07_75 |  | Inventory | XSP | Defines the location of the asset across the carriageway. | Optional | String |  |  | 3 | [8 empty] | XSP
Ancillary |  | Salt Bin | Grit/Salt Bin. | GNGB | Point | Pr_40_50_07_75 |  | Inventory | Y (Northing) | OS Northing coordinate. | Mandatory | Decimal |  |  |  | 9 | 3 | [6 empty] | YCOORD
Ancillary |  | Salt Bin | Grit/Salt Bin. | GNGB | Point | Pr_40_50_07_75 |  | Maintenance | Maintenance Contractor | Contractor responsible for maintenance of the asset. Should only be recorded if HE is responsible for the assets maintenance. | Conditional | String | [11 empty] | MAIN_CON
Ancillary |  | Salt Bin | Grit/Salt Bin. | GNGB | Point | Pr_40_50_07_75 |  | Maintenance | Maintenance Responsibility | The organisation responsible for the maintenance of the asset. | Mandatory | String | ALL_MAINTENANCE_RESPONSIBILITY | [10 empty] | MAIN_REP
Ancillary |  | Salt Bin | Grit/Salt Bin. | GNGB | Point | Pr_40_50_07_75 |  | Operate | Area/Region |  | Mandatory | String | ALL_AREA_REGION | [10 empty] | AREA_REG
Ancillary |  | Salt Bin | Grit/Salt Bin. | GNGB | Point | Pr_40_50_07_75 |  | Operate | Defect Liability Period | The end date of the supplier assurance period. Should take the form DD-MON-YYYY. | Required | Date | [11 empty] | DEF_L_P
Ancillary |  | Salt Bin | Grit/Salt Bin. | GNGB | Point | Pr_40_50_07_75 |  | System | Source ID | Supplier's external reference ID (scheme, major project, survey etc.). | Optional | String |  |  | 10 | [8 empty] | OSOURCE_ID
Ancillary |  | Salt Bin | Grit/Salt Bin. | GNGB | Point | Pr_40_50_07_75 |  | System | System ID | The unique identity code for this item in its current prime system. | Mandatory | String | [11 empty] | SYSTEM_ID
Ancillary |  | Spill Kit | A container, typically coloured plastic, storing materials for use during incidents on the network relating to the containment of hazardous materials entering the watercourse. | LSSK | Point | Pr_40_70_75_81 |  | Construct | Date of Installation | The date the asset was installed on site; applicable to prefabricated items manufactured off-site. This should take the form DD-MON-YYYY. | Mandatory | Date | [11 empty] | DATE_INSTA
Ancillary |  | Spill Kit | A container, typically coloured plastic, storing materials for use during incidents on the network relating to the containment of hazardous materials entering the watercourse. | LSSK | Point | Pr_40_70_75_81 |  | Construct | Departure - DAS ID | The unique identifier within the WebDAS system corresponding to an approved Departure from Standard. | Mandatory | String | [11 empty] | DEP_DAS_ID
Ancillary |  | Spill Kit | A container, typically coloured plastic, storing materials for use during incidents on the network relating to the containment of hazardous materials entering the watercourse. | LSSK | Point | Pr_40_70_75_81 |  | Inventory | Additional Information | A text note to provide specific information about an asset, in cases where an attribute value is set to "Other". | Conditional | String |  |  | 50 | [8 empty] | ASSET_INFO
Ancillary |  | Spill Kit | A container, typically coloured plastic, storing materials for use during incidents on the network relating to the containment of hazardous materials entering the watercourse. | LSSK | Point | Pr_40_70_75_81 |  | Inventory | Chainage | The along carriageway position corresponding to the beginning of a point asset, as measured within the section. | Mandatory | Decimal |  |  |  | 4 | 1 | [6 empty] | CHAINAGE
Ancillary |  | Spill Kit | A container, typically coloured plastic, storing materials for use during incidents on the network relating to the containment of hazardous materials entering the watercourse. | LSSK | Point | Pr_40_70_75_81 |  | Inventory | Contents |  | Optional | String | [11 empty] | CONTENTS
Ancillary |  | Spill Kit | A container, typically coloured plastic, storing materials for use during incidents on the network relating to the containment of hazardous materials entering the watercourse. | LSSK | Point | Pr_40_70_75_81 |  | Inventory | End Date | The date from which the asset ceases to be recognised under maintenance. Note: a record of retirement will be populated. Should take the form DD-MON-YYYY. | Optional | Date | [11 empty] | END_DATE
Ancillary |  | Spill Kit | A container, typically coloured plastic, storing materials for use during incidents on the network relating to the containment of hazardous materials entering the watercourse. | LSSK | Point | Pr_40_70_75_81 |  | Inventory | Location Text | A text note to describe the local position of the asset, in generic terms. | Optional | String |  |  | 500 | [8 empty] | AST_LOCTXT
Ancillary |  | Spill Kit | A container, typically coloured plastic, storing materials for use during incidents on the network relating to the containment of hazardous materials entering the watercourse. | LSSK | Point | Pr_40_70_75_81 |  | Inventory | Manufacturer | The manufacturer of this asset. | Required | String | [11 empty] | MANUFACTUR
Ancillary |  | Spill Kit | A container, typically coloured plastic, storing materials for use during incidents on the network relating to the containment of hazardous materials entering the watercourse. | LSSK | Point | Pr_40_70_75_81 |  | Inventory | Material |  | Mandatory | String | LSSK_MATERIAL | [10 empty] | MATERIAL
Ancillary |  | Spill Kit | A container, typically coloured plastic, storing materials for use during incidents on the network relating to the containment of hazardous materials entering the watercourse. | LSSK | Point | Pr_40_70_75_81 |  | Inventory | Owner |  | Mandatory | String | ALL_OWNER | [10 empty] | OWNER
Ancillary |  | Spill Kit | A container, typically coloured plastic, storing materials for use during incidents on the network relating to the containment of hazardous materials entering the watercourse. | LSSK | Point | Pr_40_70_75_81 |  | Inventory | Product Name/ID |  | Required | String | [11 empty] | PROD_NAME
Ancillary |  | Spill Kit | A container, typically coloured plastic, storing materials for use during incidents on the network relating to the containment of hazardous materials entering the watercourse. | LSSK | Point | Pr_40_70_75_81 |  | Inventory | Section | Section referencing is used to divide the network into sections. Further information can be found in section 4 of the Part 2 - Requirements and Additional Information document. | Mandatory | String |  |  | 15 | [8 empty] | SECTION
Ancillary |  | Spill Kit | A container, typically coloured plastic, storing materials for use during incidents on the network relating to the containment of hazardous materials entering the watercourse. | LSSK | Point | Pr_40_70_75_81 |  | Inventory | Start Date | The date from which the asset is recognised in under maintenance. Should take the form DD-MON-YYYY. | Mandatory | Date | [11 empty] | START_DATE
Ancillary |  | Spill Kit | A container, typically coloured plastic, storing materials for use during incidents on the network relating to the containment of hazardous materials entering the watercourse. | LSSK | Point | Pr_40_70_75_81 |  | Inventory | X (Easting) | OS Easting coordinate. | Mandatory | Decimal |  |  |  | 9 | 3 | [6 empty] | XCOORD
Ancillary |  | Spill Kit | A container, typically coloured plastic, storing materials for use during incidents on the network relating to the containment of hazardous materials entering the watercourse. | LSSK | Point | Pr_40_70_75_81 |  | Inventory | XSP | Defines the location of the asset across the carriageway. | Optional | String |  |  | 3 | [8 empty] | XSP
Ancillary |  | Spill Kit | A container, typically coloured plastic, storing materials for use during incidents on the network relating to the containment of hazardous materials entering the watercourse. | LSSK | Point | Pr_40_70_75_81 |  | Inventory | Y (Northing) | OS Northing coordinate. | Mandatory | Decimal |  |  |  | 9 | 3 | [6 empty] | YCOORD
Ancillary |  | Spill Kit | A container, typically coloured plastic, storing materials for use during incidents on the network relating to the containment of hazardous materials entering the watercourse. | LSSK | Point | Pr_40_70_75_81 |  | Maintenance | Maintenance Contractor | Contractor responsible for maintenance of the asset. Should only be recorded if HE is responsible for the assets maintenance. | Conditional | String | [11 empty] | MAIN_CON
Ancillary |  | Spill Kit | A container, typically coloured plastic, storing materials for use during incidents on the network relating to the containment of hazardous materials entering the watercourse. | LSSK | Point | Pr_40_70_75_81 |  | Maintenance | Maintenance Responsibility | The organisation responsible for the maintenance of the asset. | Mandatory | String | ALL_MAINTENANCE_RESPONSIBILITY | [10 empty] | MAIN_REP
Ancillary |  | Spill Kit | A container, typically coloured plastic, storing materials for use during incidents on the network relating to the containment of hazardous materials entering the watercourse. | LSSK | Point | Pr_40_70_75_81 |  | Operate | Access Arrangement | The depot/person who hold the key, or if Non HE the landowners contact information. | Optional | String | [11 empty] | ACC_ARR
Ancillary |  | Spill Kit | A container, typically coloured plastic, storing materials for use during incidents on the network relating to the containment of hazardous materials entering the watercourse. | LSSK | Point | Pr_40_70_75_81 |  | Operate | Access Code/Key Number | The code or key number required for access. | Optional | Integer | [11 empty] | ACC_CODEKY
Ancillary |  | Spill Kit | A container, typically coloured plastic, storing materials for use during incidents on the network relating to the containment of hazardous materials entering the watercourse. | LSSK | Point | Pr_40_70_75_81 |  | Operate | Access Method | The defined method for accessing this asset. | Required | String | ALL_ACCESS_METHOD | [10 empty] | ACC_METHOD
Ancillary |  | Spill Kit | A container, typically coloured plastic, storing materials for use during incidents on the network relating to the containment of hazardous materials entering the watercourse. | LSSK | Point | Pr_40_70_75_81 |  | Operate | Area/Region |  | Mandatory | String | ALL_AREA_REGION | [10 empty] | AREA_REG
Ancillary |  | Spill Kit | A container, typically coloured plastic, storing materials for use during incidents on the network relating to the containment of hazardous materials entering the watercourse. | LSSK | Point | Pr_40_70_75_81 |  | Operate | Defect Liability Period | The end date of the supplier assurance period. Should take the form DD-MON-YYYY. | Required | Date | [11 empty] | DEF_L_P
Ancillary |  | Spill Kit | A container, typically coloured plastic, storing materials for use during incidents on the network relating to the containment of hazardous materials entering the watercourse. | LSSK | Point | Pr_40_70_75_81 |  | System | Source ID | Supplier's external reference ID (scheme, major project, survey etc.). | Optional | String |  |  | 10 | [8 empty] | OSOURCE_ID
Ancillary |  | Spill Kit | A container, typically coloured plastic, storing materials for use during incidents on the network relating to the containment of hazardous materials entering the watercourse. | LSSK | Point | Pr_40_70_75_81 |  | System | System ID | The unique identity code for this item in its current prime system. | Mandatory | String | [11 empty] | SYSTEM_ID
Ancillary |  | Street Furniture | Street furniture and amenities. | TSSF | Point |  | Series 1100 | Construct | Date of Installation | The date the asset was installed on site; applicable to prefabricated items manufactured off-site. This should take the form DD-MON-YYYY. | Mandatory | Date | [11 empty] | DATE_INSTA
Ancillary |  | Street Furniture | Street furniture and amenities. | TSSF | Point |  | Series 1100 | Construct | Departure - DAS ID | The unique identifier within the WebDAS system corresponding to an approved Departure from Standard. | Mandatory | String | [11 empty] | DEP_DAS_ID
Ancillary |  | Street Furniture | Street furniture and amenities. | TSSF | Point |  | Series 1100 | Construct | Expected Service Life | The time period during which the asset is expected to remain suitable for its intended use. | Optional | Integer | [11 empty] | EXPECTED_S
Ancillary |  | Street Furniture | Street furniture and amenities. | TSSF | Point |  | Series 1100 | Inventory | Additional Information | A text note to provide specific information about an asset, in cases where an attribute value is set to "Other". | Conditional | String |  |  | 50 | [8 empty] | ASSET_INFO
Ancillary |  | Street Furniture | Street furniture and amenities. | TSSF | Point |  | Series 1100 | Inventory | Chainage | The along carriageway position corresponding to the beginning of a point asset, as measured within the section. | Mandatory | Decimal |  |  |  | 4 | 1 | [6 empty] | CHAINAGE
Ancillary |  | Street Furniture | Street furniture and amenities. | TSSF | Point |  | Series 1100 | Inventory | Environmental Objective - Enhancing Built Environment | Defined as 'Enhance the landscape and built elements of the Highway with surrounding features, to reflect the scale, character and materials of the local townscape or community through which the Highway passes. The needs and amenity of the public living/working in or utilising areas within or adjacent to the Highway, including pedestrians, cyclists and those using public transport and local facilities '. | Mandatory | String | ENVIRONMENTAL_OBJECTIVE_DESIGNATION | [10 empty] | ENVOBJ_EBE
Ancillary |  | Street Furniture | Street furniture and amenities. | TSSF | Point |  | Series 1100 | Inventory | Environmental Objective - Visual Amenity | Defined as 'Maintain interest, variety and an acceptable visual appearance for both road users and adjacent public viewers by creating/maintaining views to the wider landscape, providing seasonal variation and creating a 'sense of place' via landmark features, either plant species, landform/geology, the design and materials used for structures and furniture, and the special arrangements '. | Mandatory | String | ENVIRONMENTAL_OBJECTIVE_DESIGNATION | [10 empty] | ENVOBJ_VA
Ancillary |  | Street Furniture | Street furniture and amenities. | TSSF | Point |  | Series 1100 | Inventory | Location Text | A text note to describe the local position of the asset, in generic terms. | Optional | String |  |  | 500 | [8 empty] | AST_LOCTXT
Ancillary |  | Street Furniture | Street furniture and amenities. | TSSF | Point |  | Series 1100 | Inventory | Manufacturer | The manufacturer of this asset. | Required | String | [11 empty] | MANUFACTUR
Ancillary |  | Street Furniture | Street furniture and amenities. | TSSF | Point |  | Series 1100 | Inventory | National Highways Objective - Protect and Enhance | Objective is for this asset to protect and enhance the landscape character and quality of an area when designing new roads or improving existing roads. | Mandatory | Boolean | ALL_YES_NO | [10 empty] | HEOBJ_PE
Ancillary |  | Street Furniture | Street furniture and amenities. | TSSF | Point |  | Series 1100 | Inventory | National Highways Objective - Reduce Impact | Objective is for this asset to reduce the adverse effects of strategic road traffic on the countryside. | Mandatory | Boolean | ALL_YES_NO | [10 empty] | HEOBJ_RI
Ancillary |  | Street Furniture | Street furniture and amenities. | TSSF | Point |  | Series 1100 | Inventory | Owner |  | Mandatory | String | ALL_OWNER | [10 empty] | OWNER
Ancillary |  | Street Furniture | Street furniture and amenities. | TSSF | Point |  | Series 1100 | Inventory | Product Name/ID |  | Required | String | [11 empty] | PROD_NAME
Ancillary |  | Street Furniture | Street furniture and amenities. | TSSF | Point |  | Series 1100 | Inventory | Section | Section referencing is used to divide the network into sections. Further information can be found in section 4 of the Part 2 - Requirements and Additional Information document. | Mandatory | String |  |  | 15 | [8 empty] | SECTION
Ancillary |  | Street Furniture | Street furniture and amenities. | TSSF | Point |  | Series 1100 | Inventory | Type | Defines the type of Street Furniture. | Mandatory | String | TSSF_TYPE | [10 empty] | TYPE
Ancillary |  | Street Furniture | Street furniture and amenities. | TSSF | Point |  | Series 1100 | Inventory | X (Easting) | OS Easting coordinate. | Mandatory | Decimal |  |  |  | 9 | 3 | [6 empty] | XCOORD
Ancillary |  | Street Furniture | Street furniture and amenities. | TSSF | Point |  | Series 1100 | Inventory | XSP | Defines the location of the asset across the carriageway. | Optional | String |  |  | 3 | [8 empty] | XSP
Ancillary |  | Street Furniture | Street furniture and amenities. | TSSF | Point |  | Series 1100 | Inventory | Y (Northing) | OS Northing coordinate. | Mandatory | Decimal |  |  |  | 9 | 3 | [6 empty] | YCOORD
Ancillary |  | Street Furniture | Street furniture and amenities. | TSSF | Point |  | Series 1100 | Maintenance | Maintenance Contractor | Contractor responsible for maintenance of the asset. Should only be recorded if HE is responsible for the assets maintenance. | Conditional | String | [11 empty] | MAIN_CON
Ancillary |  | Street Furniture | Street furniture and amenities. | TSSF | Point |  | Series 1100 | Maintenance | Maintenance Responsibility | The organisation responsible for the maintenance of the asset. | Mandatory | String | ALL_MAINTENANCE_RESPONSIBILITY | [10 empty] | MAIN_REP
Ancillary |  | Street Furniture | Street furniture and amenities. | TSSF | Point |  | Series 1100 | Operate | Area/Region |  | Mandatory | String | ALL_AREA_REGION | [10 empty] | AREA_REG
Ancillary |  | Street Furniture | Street furniture and amenities. | TSSF | Point |  | Series 1100 | Operate | Defect Liability Period | The end date of the supplier assurance period. Should take the form DD-MON-YYYY. | Required | Date | [11 empty] | DEF_L_P
Ancillary |  | Street Furniture | Street furniture and amenities. | TSSF | Point |  | Series 1100 | System | Source ID | Supplier's external reference ID (scheme, major project, survey etc.). | Optional | String |  |  | 10 | [8 empty] | OSOURCE_ID
Ancillary |  | Street Furniture | Street furniture and amenities. | TSSF | Point |  | Series 1100 | System | System ID | The unique identity code for this item in its current prime system. | Mandatory | String | [11 empty] | SYSTEM_ID
Ancillary |  | Switch Room | A Switch Room is a small building that houses equipment for a nearby electronic installation. | GNSR | Point | SL_90_90_85 | Series 1500 | Construct | Date of Construction | The date the asset was constructed; applicable to items built on-site. This should take the form DD-MON-YYYY. | Mandatory | Date | [11 empty] | DATE_OF_CO
Ancillary |  | Switch Room | A Switch Room is a small building that houses equipment for a nearby electronic installation. | GNSR | Point | SL_90_90_85 | Series 1500 | Inventory | Additional Information | A text note to provide specific information about an asset, in cases where an attribute value is set to "Other". | Conditional | String |  |  | 50 | [8 empty] | ASSET_INFO
Ancillary |  | Switch Room | A Switch Room is a small building that houses equipment for a nearby electronic installation. | GNSR | Point | SL_90_90_85 | Series 1500 | Inventory | Asset ID | The physical identity code present on the real-world asset. | Mandatory | String | [11 empty] | ASSET_ID
Ancillary |  | Switch Room | A Switch Room is a small building that houses equipment for a nearby electronic installation. | GNSR | Point | SL_90_90_85 | Series 1500 | Inventory | Chainage | The along carriageway position corresponding to the beginning of a point asset, as measured within the section. | Mandatory | Decimal |  |  |  | 4 | 1 | [6 empty] | CHAINAGE
Ancillary |  | Switch Room | A Switch Room is a small building that houses equipment for a nearby electronic installation. | GNSR | Point | SL_90_90_85 | Series 1500 | Inventory | End Date | The date from which the asset ceases to be recognised under maintenance. Note: a record of retirement will be populated. Should take the form DD-MON-YYYY. | Optional | Date | [11 empty] | END_DATE
Ancillary |  | Switch Room | A Switch Room is a small building that houses equipment for a nearby electronic installation. | GNSR | Point | SL_90_90_85 | Series 1500 | Inventory | Location Text | A text note to describe the local position of the asset, in generic terms. | Optional | String |  |  | 500 | [8 empty] | AST_LOCTXT
Ancillary |  | Switch Room | A Switch Room is a small building that houses equipment for a nearby electronic installation. | GNSR | Point | SL_90_90_85 | Series 1500 | Inventory | Owner |  | Mandatory | String | ALL_OWNER | [10 empty] | OWNER
Ancillary |  | Switch Room | A Switch Room is a small building that houses equipment for a nearby electronic installation. | GNSR | Point | SL_90_90_85 | Series 1500 | Inventory | Section | Section referencing is used to divide the network into sections. Further information can be found in section 4 of the Part 2 - Requirements and Additional Information document. | Mandatory | String |  |  | 15 | [8 empty] | SECTION
Ancillary |  | Switch Room | A Switch Room is a small building that houses equipment for a nearby electronic installation. | GNSR | Point | SL_90_90_85 | Series 1500 | Inventory | Start Date | The date from which the asset is recognised in under maintenance. Should take the form DD-MON-YYYY. | Mandatory | Date | [11 empty] | START_DATE
Ancillary |  | Switch Room | A Switch Room is a small building that houses equipment for a nearby electronic installation. | GNSR | Point | SL_90_90_85 | Series 1500 | Inventory | X (Easting) | OS Easting coordinate. | Mandatory | Decimal |  |  |  | 9 | 3 | [6 empty] | XCOORD
Ancillary |  | Switch Room | A Switch Room is a small building that houses equipment for a nearby electronic installation. | GNSR | Point | SL_90_90_85 | Series 1500 | Inventory | XSP | Defines the location of the asset across the carriageway. | Optional | String |  |  | 3 | [8 empty] | XSP
Ancillary |  | Switch Room | A Switch Room is a small building that houses equipment for a nearby electronic installation. | GNSR | Point | SL_90_90_85 | Series 1500 | Inventory | Y (Northing) | OS Northing coordinate. | Mandatory | Decimal |  |  |  | 9 | 3 | [6 empty] | YCOORD
Ancillary |  | Switch Room | A Switch Room is a small building that houses equipment for a nearby electronic installation. | GNSR | Point | SL_90_90_85 | Series 1500 | Maintenance | Maintenance Contractor | Contractor responsible for maintenance of the asset. Should only be recorded if HE is responsible for the assets maintenance. | Conditional | String | [11 empty] | MAIN_CON
Ancillary |  | Switch Room | A Switch Room is a small building that houses equipment for a nearby electronic installation. | GNSR | Point | SL_90_90_85 | Series 1500 | Maintenance | Maintenance Responsibility | The organisation responsible for the maintenance of the asset. | Mandatory | String | ALL_MAINTENANCE_RESPONSIBILITY | [10 empty] | MAIN_REP
Ancillary |  | Switch Room | A Switch Room is a small building that houses equipment for a nearby electronic installation. | GNSR | Point | SL_90_90_85 | Series 1500 | Operate | Access Arrangement | The depot/person who hold the key, or if Non HE the landowners contact information. | Optional | String | [11 empty] | ACC_ARR
Ancillary |  | Switch Room | A Switch Room is a small building that houses equipment for a nearby electronic installation. | GNSR | Point | SL_90_90_85 | Series 1500 | Operate | Access Code/Key Number | The code or key number required for access. | Optional | Integer | [11 empty] | ACC_CODEKY
Ancillary |  | Switch Room | A Switch Room is a small building that houses equipment for a nearby electronic installation. | GNSR | Point | SL_90_90_85 | Series 1500 | Operate | Access Method | The defined method for accessing this asset. | Mandatory | String | ALL_ACCESS_METHOD | [10 empty] | ACC_METHOD
Ancillary |  | Switch Room | A Switch Room is a small building that houses equipment for a nearby electronic installation. | GNSR | Point | SL_90_90_85 | Series 1500 | Operate | Area/Region |  | Mandatory | String | ALL_AREA_REGION | [10 empty] | AREA_REG
Ancillary |  | Switch Room | A Switch Room is a small building that houses equipment for a nearby electronic installation. | GNSR | Point | SL_90_90_85 | Series 1500 | Operate | Defect Liability Period | The end date of the supplier assurance period. Should take the form DD-MON-YYYY. | Required | Date | [11 empty] | DEF_L_P
Ancillary |  | Switch Room | A Switch Room is a small building that houses equipment for a nearby electronic installation. | GNSR | Point | SL_90_90_85 | Series 1500 | System | Source ID | Supplier's external reference ID (scheme, major project, survey etc.). | Optional | String |  |  | 10 | [8 empty] | OSOURCE_ID
Ancillary |  | Switch Room | A Switch Room is a small building that houses equipment for a nearby electronic installation. | GNSR | Point | SL_90_90_85 | Series 1500 | System | System ID | The unique identity code for this item in its current prime system. | Mandatory | String | [11 empty] | SYSTEM_ID
Ancillary |  | Toilet Block | Toilet buildings/blocks. | GNTB | Point | EN_35_80_90 |  | Construct | Date of Construction | The date the asset was constructed; applicable to items built on-site. This should take the form DD-MON-YYYY. | Mandatory | Date | [11 empty] | DATE_OF_CO
Ancillary |  | Toilet Block | Toilet buildings/blocks. | GNTB | Point | EN_35_80_90 |  | Construct | Departure - DAS ID | The unique identifier within the WebDAS system corresponding to an approved Departure from Standard. | Optional | String | [11 empty] | DEP_DAS_ID
Ancillary |  | Toilet Block | Toilet buildings/blocks. | GNTB | Point | EN_35_80_90 |  | Construct | Expected Service Life | The time period during which the asset is expected to remain suitable for its intended use. | Optional | Integer | [11 empty] | EXPECTED_S
Ancillary |  | Toilet Block | Toilet buildings/blocks. | GNTB | Point | EN_35_80_90 |  | Inventory | Additional Information | A text note to provide specific information about an asset, in cases where an attribute value is set to "Other". | Conditional | String |  |  | 50 | [8 empty] | ASSET_INFO
Ancillary |  | Toilet Block | Toilet buildings/blocks. | GNTB | Point | EN_35_80_90 |  | Inventory | Chainage | The along carriageway position corresponding to the beginning of a point asset, as measured within the section. | Mandatory | Decimal |  |  |  | 4 | 1 | [6 empty] | CHAINAGE
Ancillary |  | Toilet Block | Toilet buildings/blocks. | GNTB | Point | EN_35_80_90 |  | Inventory | Location Text | A text note to describe the local position of the asset, in generic terms. | Optional | String |  |  | 500 | [8 empty] | AST_LOCTXT
Ancillary |  | Toilet Block | Toilet buildings/blocks. | GNTB | Point | EN_35_80_90 |  | Inventory | Owner |  | Mandatory | String | ALL_OWNER | [10 empty] | OWNER
Ancillary |  | Toilet Block | Toilet buildings/blocks. | GNTB | Point | EN_35_80_90 |  | Inventory | Section | Section referencing is used to divide the network into sections. Further information can be found in section 4 of the Part 2 - Requirements and Additional Information document. | Mandatory | String |  |  | 15 | [8 empty] | SECTION
Ancillary |  | Toilet Block | Toilet buildings/blocks. | GNTB | Point | EN_35_80_90 |  | Inventory | X (Easting) | OS Easting coordinate. | Mandatory | Decimal |  |  |  | 9 | 3 | [6 empty] | XCOORD
Ancillary |  | Toilet Block | Toilet buildings/blocks. | GNTB | Point | EN_35_80_90 |  | Inventory | XSP | Defines the location of the asset across the carriageway. | Optional | String |  |  | 3 | [8 empty] | XSP
Ancillary |  | Toilet Block | Toilet buildings/blocks. | GNTB | Point | EN_35_80_90 |  | Inventory | Y (Northing) | OS Northing coordinate. | Mandatory | Decimal |  |  |  | 9 | 3 | [6 empty] | YCOORD
Ancillary |  | Toilet Block | Toilet buildings/blocks. | GNTB | Point | EN_35_80_90 |  | Maintenance | Maintenance Contractor | Contractor responsible for maintenance of the asset. Should only be recorded if HE is responsible for the assets maintenance. | Conditional | String | [11 empty] | MAIN_CON
Ancillary |  | Toilet Block | Toilet buildings/blocks. | GNTB | Point | EN_35_80_90 |  | Maintenance | Maintenance Responsibility | The organisation responsible for the maintenance of the asset. | Mandatory | String | ALL_MAINTENANCE_RESPONSIBILITY | [10 empty] | MAIN_REP
Ancillary |  | Toilet Block | Toilet buildings/blocks. | GNTB | Point | EN_35_80_90 |  | Operate | Area/Region |  | Mandatory | String | ALL_AREA_REGION | [10 empty] | AREA_REG
Ancillary |  | Toilet Block | Toilet buildings/blocks. | GNTB | Point | EN_35_80_90 |  | Operate | Defect Liability Period | The end date of the supplier assurance period. Should take the form DD-MON-YYYY. | Required | Date | [11 empty] | DEF_L_P
Ancillary |  | Toilet Block | Toilet buildings/blocks. | GNTB | Point | EN_35_80_90 |  | System | Source ID | Supplier's external reference ID (scheme, major project, survey etc.). | Optional | String |  |  | 10 | [8 empty] | OSOURCE_ID
Ancillary |  | Toilet Block | Toilet buildings/blocks. | GNTB | Point | EN_35_80_90 |  | System | System ID | The unique identity code for this item in its current prime system. | Mandatory | String | [11 empty] | SYSTEM_ID
Ancillary | Hard Surface | Crossover | A pedestrian or vehicular crossing of a footway/cycleway, verge, central island or central reserve. This includes minor junctions, driveways, field entrances and central reserve crossovers. | MLOX | Point | SL_80_35_18 |  | Construct | Date of Construction | The date the asset was constructed; applicable to items built on-site. This should take the form DD-MON-YYYY. | Mandatory | Date | [11 empty] | DATE_OF_CO
Ancillary | Hard Surface | Crossover | A pedestrian or vehicular crossing of a footway/cycleway, verge, central island or central reserve. This includes minor junctions, driveways, field entrances and central reserve crossovers. | MLOX | Point | SL_80_35_18 |  | Inventory | Additional Information | A text note to provide specific information about an asset, in cases where an attribute value is set to "Other". | Conditional | String |  |  | 50 | [8 empty] | ASSET_INFO
Ancillary | Hard Surface | Crossover | A pedestrian or vehicular crossing of a footway/cycleway, verge, central island or central reserve. This includes minor junctions, driveways, field entrances and central reserve crossovers. | MLOX | Point | SL_80_35_18 |  | Inventory | Chainage | The along carriageway position corresponding to the beginning of a point asset, as measured within the section. | Mandatory | Decimal |  |  |  | 4 | 1 | [6 empty] | CHAINAGE
Ancillary | Hard Surface | Crossover | A pedestrian or vehicular crossing of a footway/cycleway, verge, central island or central reserve. This includes minor junctions, driveways, field entrances and central reserve crossovers. | MLOX | Point | SL_80_35_18 |  | Inventory | End Date | The date from which the asset ceases to be recognised under maintenance. Note: a record of retirement will be populated. Should take the form DD-MON-YYYY. | Optional | Date | [11 empty] | END_DATE
Ancillary | Hard Surface | Crossover | A pedestrian or vehicular crossing of a footway/cycleway, verge, central island or central reserve. This includes minor junctions, driveways, field entrances and central reserve crossovers. | MLOX | Point | SL_80_35_18 |  | Inventory | Length |  | Mandatory | Decimal |  | Metres |  |  |  | 0.1 | [5 empty] | LENGTH_M
Ancillary | Hard Surface | Crossover | A pedestrian or vehicular crossing of a footway/cycleway, verge, central island or central reserve. This includes minor junctions, driveways, field entrances and central reserve crossovers. | MLOX | Point | SL_80_35_18 |  | Inventory | Location Text | A text note to describe the local position of the asset, in generic terms. | Optional | String |  |  | 500 | [8 empty] | AST_LOCTXT
Ancillary | Hard Surface | Crossover | A pedestrian or vehicular crossing of a footway/cycleway, verge, central island or central reserve. This includes minor junctions, driveways, field entrances and central reserve crossovers. | MLOX | Point | SL_80_35_18 |  | Inventory | Owner |  | Mandatory | String | ALL_OWNER | [10 empty] | OWNER
Ancillary | Hard Surface | Crossover | A pedestrian or vehicular crossing of a footway/cycleway, verge, central island or central reserve. This includes minor junctions, driveways, field entrances and central reserve crossovers. | MLOX | Point | SL_80_35_18 |  | Inventory | Section | Section referencing is used to divide the network into sections. Further information can be found in section 4 of the Part 2 - Requirements and Additional Information document. | Mandatory | String |  |  | 15 | [8 empty] | SECTION
Ancillary | Hard Surface | Crossover | A pedestrian or vehicular crossing of a footway/cycleway, verge, central island or central reserve. This includes minor junctions, driveways, field entrances and central reserve crossovers. | MLOX | Point | SL_80_35_18 |  | Inventory | Start Date | The date from which the asset is recognised in under maintenance. Should take the form DD-MON-YYYY. | Mandatory | Date | [11 empty] | START_DATE
Ancillary | Hard Surface | Crossover | A pedestrian or vehicular crossing of a footway/cycleway, verge, central island or central reserve. This includes minor junctions, driveways, field entrances and central reserve crossovers. | MLOX | Point | SL_80_35_18 |  | Inventory | Surface Material | The surface material of the asset. | Mandatory | String | MLOX_SURFACE_MATERIAL | [10 empty] | SURFACE_MA
Ancillary | Hard Surface | Crossover | A pedestrian or vehicular crossing of a footway/cycleway, verge, central island or central reserve. This includes minor junctions, driveways, field entrances and central reserve crossovers. | MLOX | Point | SL_80_35_18 |  | Inventory | Width |  | Mandatory | Decimal |  | Metres |  |  |  | 0.1 | 99.9 |  |  |  |  | WIDTH_M
Ancillary | Hard Surface | Crossover | A pedestrian or vehicular crossing of a footway/cycleway, verge, central island or central reserve. This includes minor junctions, driveways, field entrances and central reserve crossovers. | MLOX | Point | SL_80_35_18 |  | Inventory | X (Easting) | OS Easting coordinate. | Mandatory | Decimal |  |  |  | 9 | 3 | [6 empty] | XCOORD
Ancillary | Hard Surface | Crossover | A pedestrian or vehicular crossing of a footway/cycleway, verge, central island or central reserve. This includes minor junctions, driveways, field entrances and central reserve crossovers. | MLOX | Point | SL_80_35_18 |  | Inventory | XSP | Defines the location of the asset across the carriageway. | Optional | String |  |  | 3 | [8 empty] | XSP
Ancillary | Hard Surface | Crossover | A pedestrian or vehicular crossing of a footway/cycleway, verge, central island or central reserve. This includes minor junctions, driveways, field entrances and central reserve crossovers. | MLOX | Point | SL_80_35_18 |  | Inventory | Y (Northing) | OS Northing coordinate. | Mandatory | Decimal |  |  |  | 9 | 3 | [6 empty] | YCOORD
Ancillary | Hard Surface | Crossover | A pedestrian or vehicular crossing of a footway/cycleway, verge, central island or central reserve. This includes minor junctions, driveways, field entrances and central reserve crossovers. | MLOX | Point | SL_80_35_18 |  | Maintenance | Maintenance Contractor | Contractor responsible for maintenance of the asset. Should only be recorded if HE is responsible for the assets maintenance. | Conditional | String | [11 empty] | MAIN_CON
Ancillary | Hard Surface | Crossover | A pedestrian or vehicular crossing of a footway/cycleway, verge, central island or central reserve. This includes minor junctions, driveways, field entrances and central reserve crossovers. | MLOX | Point | SL_80_35_18 |  | Maintenance | Maintenance Responsibility | The organisation responsible for the maintenance of the asset. | Mandatory | String | ALL_MAINTENANCE_RESPONSIBILITY | [10 empty] | MAIN_REP
Ancillary | Hard Surface | Crossover | A pedestrian or vehicular crossing of a footway/cycleway, verge, central island or central reserve. This includes minor junctions, driveways, field entrances and central reserve crossovers. | MLOX | Point | SL_80_35_18 |  | Operate | Area/Region |  | Mandatory | String | ALL_AREA_REGION | [10 empty] | AREA_REG
Ancillary | Hard Surface | Crossover | A pedestrian or vehicular crossing of a footway/cycleway, verge, central island or central reserve. This includes minor junctions, driveways, field entrances and central reserve crossovers. | MLOX | Point | SL_80_35_18 |  | Operate | Defect Liability Period | The end date of the supplier assurance period. Should take the form DD-MON-YYYY. | Required | Date | [11 empty] | DEF_L_P
Ancillary | Hard Surface | Crossover | A pedestrian or vehicular crossing of a footway/cycleway, verge, central island or central reserve. This includes minor junctions, driveways, field entrances and central reserve crossovers. | MLOX | Point | SL_80_35_18 |  | Operate | Reason for Crossover | See Rule MLOX_4. | Mandatory | String | MLOX_REASON | [10 empty] | REAS_FOR_X
Ancillary | Hard Surface | Crossover | A pedestrian or vehicular crossing of a footway/cycleway, verge, central island or central reserve. This includes minor junctions, driveways, field entrances and central reserve crossovers. | MLOX | Point | SL_80_35_18 |  | Rules | MLOX_1 | As a point item; a Crossover's position is recorded:.
Ancillary | Hard Surface | Crossover | A pedestrian or vehicular crossing of a footway/cycleway, verge, central island or central reserve. This includes minor junctions, driveways, field entrances and central reserve crossovers. | MLOX | Point | SL_80_35_18 |  | Rules | MLOX_1a | In the linear direction (i.e. e. parallel to the carriageway) - at the mid point of the asset.
Ancillary | Hard Surface | Crossover | A pedestrian or vehicular crossing of a footway/cycleway, verge, central island or central reserve. This includes minor junctions, driveways, field entrances and central reserve crossovers. | MLOX | Point | SL_80_35_18 |  | Rules | MLOX_1b | In the transverse direction (i.e. e. perpendicular to the carriageway) - at the first point they occur (not at the mid-point) i.e. e. at the edge of the first linear asset crossed, closest to the carriageway.
Ancillary | Hard Surface | Crossover | A pedestrian or vehicular crossing of a footway/cycleway, verge, central island or central reserve. This includes minor junctions, driveways, field entrances and central reserve crossovers. | MLOX | Point | SL_80_35_18 |  | Rules | MLOX_2 | A Crossover is given the Cross-Sectional-Position (XSP) of the first linear asset which is actually crossed, closest to the carriageway.
Ancillary | Hard Surface | Crossover | A pedestrian or vehicular crossing of a footway/cycleway, verge, central island or central reserve. This includes minor junctions, driveways, field entrances and central reserve crossovers. | MLOX | Point | SL_80_35_18 |  | Rules | MLOX_3 | A Crossover is recorded regardless of whether there is a change in surfacing material or not.
Ancillary | Hard Surface | Crossover | A pedestrian or vehicular crossing of a footway/cycleway, verge, central island or central reserve. This includes minor junctions, driveways, field entrances and central reserve crossovers. | MLOX | Point | SL_80_35_18 |  | Rules | MLOX_4 | Crossovers with Reason "MLOX_REASON = Maintenance Crossing Point" should be recorded, even where Safety Barriers are present to prevent the passage of vehicles.
Ancillary | Hard Surface | Crossover | A pedestrian or vehicular crossing of a footway/cycleway, verge, central island or central reserve. This includes minor junctions, driveways, field entrances and central reserve crossovers. | MLOX | Point | SL_80_35_18 |  | Rules | MLOX_5 | Continuous items which are crossed by the Crossover should NOT be ended and a new asset begun.
Ancillary | Hard Surface | Crossover | A pedestrian or vehicular crossing of a footway/cycleway, verge, central island or central reserve. This includes minor junctions, driveways, field entrances and central reserve crossovers. | MLOX | Point | SL_80_35_18 |  | Rules | MLOX_6 | Where small, discrete areas of surface material change occur (such as in the case of tactile surfacing) - provided the change is either: <50% the width of the asset OR <1m in length - the asset is allowed to continue and not ended and a new asset begun. Only items larger than this will be recorded, as separate assets.
Ancillary | Hard Surface | Crossover | A pedestrian or vehicular crossing of a footway/cycleway, verge, central island or central reserve. This includes minor junctions, driveways, field entrances and central reserve crossovers. | MLOX | Point | SL_80_35_18 |  | System | Source ID | Supplier's external reference ID (scheme, major project, survey etc.). | Optional | String |  |  | 10 | [8 empty] | OSOURCE_ID
Ancillary | Hard Surface | Crossover | A pedestrian or vehicular crossing of a footway/cycleway, verge, central island or central reserve. This includes minor junctions, driveways, field entrances and central reserve crossovers. | MLOX | Point | SL_80_35_18 |  | System | System ID | The unique identity code for this item in its current prime system. | Optional | String | [11 empty] | SYSTEM_ID
Ancillary | Hard Surface | Non-Carriageway Surface | A hard surfaced section of the network that is not part of the carriageway (i.e. Central Island, Central Reserve). | ANNS | Linear | SL_80_35 | Series 1100 | Construct | Date of Construction | The date the asset was constructed; applicable to items built on-site. This should take the form DD-MON-YYYY. | Mandatory | Date | [11 empty] | DATE_OF_CO
Ancillary | Hard Surface | Non-Carriageway Surface | A hard surfaced section of the network that is not part of the carriageway (i.e. Central Island, Central Reserve). | ANNS | Linear | SL_80_35 | Series 1100 | Construct | Departure - DAS ID | The unique identifier within the WebDAS system corresponding to an approved Departure from Standard. | Optional | String | [11 empty] | DEP_DAS_ID
Ancillary | Hard Surface | Non-Carriageway Surface | A hard surfaced section of the network that is not part of the carriageway (i.e. Central Island, Central Reserve). | ANNS | Linear | SL_80_35 | Series 1100 | Inventory | Accessibility |  | Optional | String | ANNS_ACCESSIBILITY | [10 empty] | ACCSBILITY
Ancillary | Hard Surface | Non-Carriageway Surface | A hard surfaced section of the network that is not part of the carriageway (i.e. Central Island, Central Reserve). | ANNS | Linear | SL_80_35 | Series 1100 | Inventory | Additional Information | A text note to provide specific information about an asset, in cases where an attribute value is set to "Other". | Conditional | String |  |  | 50 | [8 empty] | ASST_INFO
Ancillary | Hard Surface | Non-Carriageway Surface | A hard surfaced section of the network that is not part of the carriageway (i.e. Central Island, Central Reserve). | ANNS | Linear | SL_80_35 | Series 1100 | Inventory | End Chainage | The along carriageway position corresponding to the termination of a linear or polygon asset, as measured within the section. | Mandatory | Decimal |  |  |  | 4 | 1 | [6 empty] | ENDCHAIN
Ancillary | Hard Surface | Non-Carriageway Surface | A hard surfaced section of the network that is not part of the carriageway (i.e. Central Island, Central Reserve). | ANNS | Linear | SL_80_35 | Series 1100 | Inventory | End Date | The date from which the asset ceases to be recognised under maintenance. Note: a record of retirement will be populated. Should take the form DD-MON-YYYY. | Mandatory | Date | [11 empty] | END_DATE
Ancillary | Hard Surface | Non-Carriageway Surface | A hard surfaced section of the network that is not part of the carriageway (i.e. Central Island, Central Reserve). | ANNS | Linear | SL_80_35 | Series 1100 | Inventory | Length |  | Mandatory | Decimal |  | Metres |  |  |  | 0.1 | [5 empty] | LENGTH_M
Ancillary | Hard Surface | Non-Carriageway Surface | A hard surfaced section of the network that is not part of the carriageway (i.e. Central Island, Central Reserve). | ANNS | Linear | SL_80_35 | Series 1100 | Inventory | Location Text | A text note to describe the local position of the asset, in generic terms. | Optional | String |  |  | 500 | [8 empty] | AST_LOCTXT
Ancillary | Hard Surface | Non-Carriageway Surface | A hard surfaced section of the network that is not part of the carriageway (i.e. Central Island, Central Reserve). | ANNS | Linear | SL_80_35 | Series 1100 | Inventory | Material | Defines the material used to develop this asset. | Mandatory | String | ANNS_MATERIAL | [10 empty] | MATERIAL
Ancillary | Hard Surface | Non-Carriageway Surface | A hard surfaced section of the network that is not part of the carriageway (i.e. Central Island, Central Reserve). | ANNS | Linear | SL_80_35 | Series 1100 | Inventory | Owner |  | Mandatory | String | ALL_OWNER | [10 empty] | OWNER
Ancillary | Hard Surface | Non-Carriageway Surface | A hard surfaced section of the network that is not part of the carriageway (i.e. Central Island, Central Reserve). | ANNS | Linear | SL_80_35 | Series 1100 | Inventory | Section | Section referencing is used to divide the network into sections. Further information can be found in section 4 of the Part 2 - Requirements and Additional Information document. | Mandatory | String |  |  | 15 | [8 empty] | SECTION
Ancillary | Hard Surface | Non-Carriageway Surface | A hard surfaced section of the network that is not part of the carriageway (i.e. Central Island, Central Reserve). | ANNS | Linear | SL_80_35 | Series 1100 | Inventory | Start Chainage | The along carriageway position corresponding to the beginning of a linear or polygon asset, as measured within the section. | Mandatory | Decimal |  |  |  | 4 | 1 | [6 empty] | STCHAIN
Ancillary | Hard Surface | Non-Carriageway Surface | A hard surfaced section of the network that is not part of the carriageway (i.e. Central Island, Central Reserve). | ANNS | Linear | SL_80_35 | Series 1100 | Inventory | Start Date | The date from which the asset is recognised in under maintenance. Should take the form DD-MON-YYYY. | Mandatory | Date | [11 empty] | START_DATE
Ancillary | Hard Surface | Non-Carriageway Surface | A hard surfaced section of the network that is not part of the carriageway (i.e. Central Island, Central Reserve). | ANNS | Linear | SL_80_35 | Series 1100 | Inventory | Type | Defines the asset type, and provides further guidance on the assets purpose. | Mandatory | String | ANNS_TYPE | [10 empty] | TYPE
Ancillary | Hard Surface | Non-Carriageway Surface | A hard surfaced section of the network that is not part of the carriageway (i.e. Central Island, Central Reserve). | ANNS | Linear | SL_80_35 | Series 1100 | Inventory | Width |  | Mandatory | Decimal |  | Metres |  |  |  | 1 | 10 |  |  |  |  | WIDTH_M
Ancillary | Hard Surface | Non-Carriageway Surface | A hard surfaced section of the network that is not part of the carriageway (i.e. Central Island, Central Reserve). | ANNS | Linear | SL_80_35 | Series 1100 | Inventory | X End (Easting) | OS Easting coordinate, at the end of the asset. | Mandatory | Decimal |  |  |  | 9 | 3 | [6 empty] | ENDX
Ancillary | Hard Surface | Non-Carriageway Surface | A hard surfaced section of the network that is not part of the carriageway (i.e. Central Island, Central Reserve). | ANNS | Linear | SL_80_35 | Series 1100 | Inventory | X Start (Easting) | OS Easting coordinate, at the beginning of the asset. | Mandatory | Decimal |  |  |  | 9 | 3 | [6 empty] | STARTX
Ancillary | Hard Surface | Non-Carriageway Surface | A hard surfaced section of the network that is not part of the carriageway (i.e. Central Island, Central Reserve). | ANNS | Linear | SL_80_35 | Series 1100 | Inventory | XSP | Defines the location of the asset across the carriageway. | Mandatory | String |  |  | 3 | [8 empty] | XSP
Ancillary | Hard Surface | Non-Carriageway Surface | A hard surfaced section of the network that is not part of the carriageway (i.e. Central Island, Central Reserve). | ANNS | Linear | SL_80_35 | Series 1100 | Inventory | Y End (Northing) | OS Northing coordinate, at the end of the asset. | Mandatory | Decimal |  |  |  | 9 | 3 | [6 empty] | ENDY
Ancillary | Hard Surface | Non-Carriageway Surface | A hard surfaced section of the network that is not part of the carriageway (i.e. Central Island, Central Reserve). | ANNS | Linear | SL_80_35 | Series 1100 | Inventory | Y Start (Northing) | OS Northing coordinate, at the beginning of the asset. | Mandatory | Decimal |  |  |  | 9 | 3 | [6 empty] | STARTY
Ancillary | Hard Surface | Non-Carriageway Surface | A hard surfaced section of the network that is not part of the carriageway (i.e. Central Island, Central Reserve). | ANNS | Linear | SL_80_35 | Series 1100 | Maintenance | Maintenance Contractor | Contractor responsible for maintenance of the asset. Should only be recorded if HE is responsible for the assets maintenance. | Conditional | String | [11 empty] | MAIN_CON
Ancillary | Hard Surface | Non-Carriageway Surface | A hard surfaced section of the network that is not part of the carriageway (i.e. Central Island, Central Reserve). | ANNS | Linear | SL_80_35 | Series 1100 | Maintenance | Maintenance Responsibility | The organisation responsible for the maintenance of the asset. | Mandatory | String | ALL_MAINTENANCE_RESPONSIBILITY | [10 empty] | MAIN_REP
Ancillary | Hard Surface | Non-Carriageway Surface | A hard surfaced section of the network that is not part of the carriageway (i.e. Central Island, Central Reserve). | ANNS | Linear | SL_80_35 | Series 1100 | Operate | Area/Region |  | Mandatory | String | ALL_AREA_REGION | [10 empty] | AREA_REG
Ancillary | Hard Surface | Non-Carriageway Surface | A hard surfaced section of the network that is not part of the carriageway (i.e. Central Island, Central Reserve). | ANNS | Linear | SL_80_35 | Series 1100 | Operate | Defect Liability Period | The end date of the supplier assurance period. Should take the form DD-MON-YYYY. | Required | Date | [11 empty] | DEF_L_P
Ancillary | Hard Surface | Non-Carriageway Surface | A hard surfaced section of the network that is not part of the carriageway (i.e. Central Island, Central Reserve). | ANNS | Linear | SL_80_35 | Series 1100 | Rules | ANNS_1 | The width is the "average" width. If distinct changes in width occur intermediate measurements should be recorded. These should be checked and recorded at least every 100m, even if no significant change in width is observed. In addition to this any visible changes in width should be recorded at the point at which they occur rather than waiting to record them at the next 100m check.
Ancillary | Hard Surface | Non-Carriageway Surface | A hard surfaced section of the network that is not part of the carriageway (i.e. Central Island, Central Reserve). | ANNS | Linear | SL_80_35 | Series 1100 | Rules | ANNS_2 | If TYPE = Central Island then these are constructed in two parts with a pedestrian refuge and should be treated as a single inventory item. If information about the pedestrian refuge (e g. surface type) is required, use crossover (MLOX) to record the details.
Ancillary | Hard Surface | Non-Carriageway Surface | A hard surfaced section of the network that is not part of the carriageway (i.e. Central Island, Central Reserve). | ANNS | Linear | SL_80_35 | Series 1100 | Rules | ANNS_3 | Where the TYPE = Central Island, all constructed roundabouts and mini roundabouts with a raised centre should be included. However, a mini roundabout without a raised centre should be regarded as transverse and special road markings.
Ancillary | Hard Surface | Non-Carriageway Surface | A hard surfaced section of the network that is not part of the carriageway (i.e. Central Island, Central Reserve). | ANNS | Linear | SL_80_35 | Series 1100 | Rules | ANNS_4 | When TYPE = Central Reserve is crossed by a crossover (MLOX) it is allowed to continue and not ended and a new asset item begun. Thus crossover is used to record a change of surface which avoids termination and re-commencement of the central reserve.
Ancillary | Hard Surface | Non-Carriageway Surface | A hard surfaced section of the network that is not part of the carriageway (i.e. Central Island, Central Reserve). | ANNS | Linear | SL_80_35 | Series 1100 | Rules | ANNS_5 | For TYPE = Central Reserve, the item which occurs in the dual carriageways and motorways and which is common to both sections MUST be recorded in the nominated section only.
Ancillary | Hard Surface | Non-Carriageway Surface | A hard surfaced section of the network that is not part of the carriageway (i.e. Central Island, Central Reserve). | ANNS | Linear | SL_80_35 | Series 1100 | Rules | ANNS_6 | When TYPE = Hard Standing, the length is taken as the start and end of the taper from which the hard standing develops.
Ancillary | Hard Surface | Non-Carriageway Surface | A hard surfaced section of the network that is not part of the carriageway (i.e. Central Island, Central Reserve). | ANNS | Linear | SL_80_35 | Series 1100 | Rules | ANNS_7 | TYPE = Hard Standing will only be recorded as such if the area is not already signed appropriately as Police patrol vehicles only, Layby, Emergency Refuge Areas, Refuge Area, Rest Area or Parking. All other un-signed hard standing areas to be recorded as hard standings.
Ancillary | Hard Surface | Non-Carriageway Surface | A hard surfaced section of the network that is not part of the carriageway (i.e. Central Island, Central Reserve). | ANNS | Linear | SL_80_35 | Series 1100 | System | Source ID | Supplier's external reference ID (scheme, major project, survey etc.). | Optional | String |  |  |  | 10 | [7 empty] | OSOURCE_ID
Ancillary | Hard Surface | Non-Carriageway Surface | A hard surfaced section of the network that is not part of the carriageway (i.e. Central Island, Central Reserve). | ANNS | Linear | SL_80_35 | Series 1100 | System | System ID | The unique identity code for this item in it's current prime system. | Mandatory | String | [11 empty] | SYSTEM_ID
Ancillary | Non-Motorised User | Bridleway | A right of way over privately owned land, allowing the public to travel on horseback (or to lead a horse). Many public bridleways are also suitable for pedestrian and cycle traffic. | NMBW | Linear | En_80_40_08 | Series 1100 | Construct | Date of Construction | The date the asset was constructed; applicable to items built on-site. This should take the form DD-MON-YYYY. | Mandatory | Date | [11 empty] | DATE_OF_CO
Ancillary | Non-Motorised User | Bridleway | A right of way over privately owned land, allowing the public to travel on horseback (or to lead a horse). Many public bridleways are also suitable for pedestrian and cycle traffic. | NMBW | Linear | En_80_40_08 | Series 1100 | Construct | Departure - DAS ID | The unique identifier within the WebDAS system corresponding to an approved Departure from Standard. | Mandatory | String | [11 empty] | DEP_DAS_ID
Ancillary | Non-Motorised User | Bridleway | A right of way over privately owned land, allowing the public to travel on horseback (or to lead a horse). Many public bridleways are also suitable for pedestrian and cycle traffic. | NMBW | Linear | En_80_40_08 | Series 1100 | Inventory | Additional Information | A text note to provide specific information about an asset, in cases where an attribute value is set to "Other". | Conditional | String |  |  | 50 | [8 empty] | ASSET_INFO
Ancillary | Non-Motorised User | Bridleway | A right of way over privately owned land, allowing the public to travel on horseback (or to lead a horse). Many public bridleways are also suitable for pedestrian and cycle traffic. | NMBW | Linear | En_80_40_08 | Series 1100 | Inventory | Edging Type | The type of edging associated with this asset. | Required | String | NM_EDGING_TYPE | [10 empty] | EDGE_TYPE
Ancillary | Non-Motorised User | Bridleway | A right of way over privately owned land, allowing the public to travel on horseback (or to lead a horse). Many public bridleways are also suitable for pedestrian and cycle traffic. | NMBW | Linear | En_80_40_08 | Series 1100 | Inventory | End Chainage | The along carriageway position corresponding to the termination of a linear or polygon asset, as measured within the section. | Mandatory | Decimal |  |  |  | 4 | 1 | [6 empty] | ENDCHAIN
Ancillary | Non-Motorised User | Bridleway | A right of way over privately owned land, allowing the public to travel on horseback (or to lead a horse). Many public bridleways are also suitable for pedestrian and cycle traffic. | NMBW | Linear | En_80_40_08 | Series 1100 | Inventory | End Date | The date from which the asset ceases to be recognised under maintenance. Note: a record of retirement will be populated. Should take the form DD-MON-YYYY. | Optional | Date | [11 empty] | END_DATE
Ancillary | Non-Motorised User | Bridleway | A right of way over privately owned land, allowing the public to travel on horseback (or to lead a horse). Many public bridleways are also suitable for pedestrian and cycle traffic. | NMBW | Linear | En_80_40_08 | Series 1100 | Inventory | Length |  | Mandatory | Decimal |  | Metres |  |  |  | 0.1 | [5 empty] | LENGTH_M
Ancillary | Non-Motorised User | Bridleway | A right of way over privately owned land, allowing the public to travel on horseback (or to lead a horse). Many public bridleways are also suitable for pedestrian and cycle traffic. | NMBW | Linear | En_80_40_08 | Series 1100 | Inventory | Location Text | A text note to describe the local position of the asset, in generic terms. | Optional | String |  |  | 500 | [8 empty] | AST_LOCTXT
Ancillary | Non-Motorised User | Bridleway | A right of way over privately owned land, allowing the public to travel on horseback (or to lead a horse). Many public bridleways are also suitable for pedestrian and cycle traffic. | NMBW | Linear | En_80_40_08 | Series 1100 | Inventory | National Highways Objective - Protect and Enhance | Objective is for this asset to protect and enhance the landscape character and quality of an area when designing new roads or improving existing roads. | Mandatory | Boolean | ALL_YES_NO | [10 empty] | HEOBJ_PE
Ancillary | Non-Motorised User | Bridleway | A right of way over privately owned land, allowing the public to travel on horseback (or to lead a horse). Many public bridleways are also suitable for pedestrian and cycle traffic. | NMBW | Linear | En_80_40_08 | Series 1100 | Inventory | National Highways Objective - Reduce Impact | Objective is for this asset to reduce the adverse effects of strategic road traffic on the countryside. | Mandatory | Boolean | ALL_YES_NO | [10 empty] | HEOBJ_RI
Ancillary | Non-Motorised User | Bridleway | A right of way over privately owned land, allowing the public to travel on horseback (or to lead a horse). Many public bridleways are also suitable for pedestrian and cycle traffic. | NMBW | Linear | En_80_40_08 | Series 1100 | Inventory | Owner |  | Mandatory | String | ALL_OWNER | [10 empty] | OWNER
Ancillary | Non-Motorised User | Bridleway | A right of way over privately owned land, allowing the public to travel on horseback (or to lead a horse). Many public bridleways are also suitable for pedestrian and cycle traffic. | NMBW | Linear | En_80_40_08 | Series 1100 | Inventory | Section | Section referencing is used to divide the network into sections. Further information can be found in section 4 of the Part 2 - Requirements and Additional Information document. | Mandatory | String |  |  | 15 | [8 empty] | SECTION
Ancillary | Non-Motorised User | Bridleway | A right of way over privately owned land, allowing the public to travel on horseback (or to lead a horse). Many public bridleways are also suitable for pedestrian and cycle traffic. | NMBW | Linear | En_80_40_08 | Series 1100 | Inventory | Start Chainage | The along carriageway position corresponding to the beginning of a linear or polygon asset, as measured within the section. | Mandatory | Decimal |  |  |  | 4 | 1 | [6 empty] | STCHAIN
Ancillary | Non-Motorised User | Bridleway | A right of way over privately owned land, allowing the public to travel on horseback (or to lead a horse). Many public bridleways are also suitable for pedestrian and cycle traffic. | NMBW | Linear | En_80_40_08 | Series 1100 | Inventory | Start Date | The date from which the asset is recognised in under maintenance. Should take the form DD-MON-YYYY. | Mandatory | Date | [11 empty] | START_DATE
Ancillary | Non-Motorised User | Bridleway | A right of way over privately owned land, allowing the public to travel on horseback (or to lead a horse). Many public bridleways are also suitable for pedestrian and cycle traffic. | NMBW | Linear | En_80_40_08 | Series 1100 | Inventory | Suicide Prevention Objective | Is this item serving a suicide prevention objective? (i.e. e. a normal, unaltered asset supporting a suicide prevention strategy). | Required | Boolean | ALL_YES_NO | [10 empty] | SUI_P_OBJ
Ancillary | Non-Motorised User | Bridleway | A right of way over privately owned land, allowing the public to travel on horseback (or to lead a horse). Many public bridleways are also suitable for pedestrian and cycle traffic. | NMBW | Linear | En_80_40_08 | Series 1100 | Inventory | Surface Material | The surface material of the asset. | Mandatory | String | NMBW_SURFACE_MATERIAL | [10 empty] | SURFACE_MA
Ancillary | Non-Motorised User | Bridleway | A right of way over privately owned land, allowing the public to travel on horseback (or to lead a horse). Many public bridleways are also suitable for pedestrian and cycle traffic. | NMBW | Linear | En_80_40_08 | Series 1100 | Inventory | Width |  | Mandatory | Decimal |  | Metres |  |  |  | 0.1 | [5 empty] | WIDTH_M
Ancillary | Non-Motorised User | Bridleway | A right of way over privately owned land, allowing the public to travel on horseback (or to lead a horse). Many public bridleways are also suitable for pedestrian and cycle traffic. | NMBW | Linear | En_80_40_08 | Series 1100 | Inventory | X End (Easting) | OS Easting coordinate, at the end of the asset. | Mandatory | Decimal |  |  |  | 9 | 3 | [6 empty] | ENDX
Ancillary | Non-Motorised User | Bridleway | A right of way over privately owned land, allowing the public to travel on horseback (or to lead a horse). Many public bridleways are also suitable for pedestrian and cycle traffic. | NMBW | Linear | En_80_40_08 | Series 1100 | Inventory | X Start (Easting) | OS Easting coordinate, at the beginning of the asset. | Mandatory | Decimal |  |  |  | 9 | 3 | [6 empty] | STARTX
Ancillary | Non-Motorised User | Bridleway | A right of way over privately owned land, allowing the public to travel on horseback (or to lead a horse). Many public bridleways are also suitable for pedestrian and cycle traffic. | NMBW | Linear | En_80_40_08 | Series 1100 | Inventory | XSP | Defines the location of the asset across the carriageway. | Optional | String |  |  | 3 | [8 empty] | XSP
Ancillary | Non-Motorised User | Bridleway | A right of way over privately owned land, allowing the public to travel on horseback (or to lead a horse). Many public bridleways are also suitable for pedestrian and cycle traffic. | NMBW | Linear | En_80_40_08 | Series 1100 | Inventory | Y End (Northing) | OS Northing coordinate, at the end of the asset. | Mandatory | Decimal |  |  |  | 9 | 3 | [6 empty] | ENDY
Ancillary | Non-Motorised User | Bridleway | A right of way over privately owned land, allowing the public to travel on horseback (or to lead a horse). Many public bridleways are also suitable for pedestrian and cycle traffic. | NMBW | Linear | En_80_40_08 | Series 1100 | Inventory | Y Start (Northing) | OS Northing coordinate, at the beginning of the asset. | Mandatory | Decimal |  |  |  | 9 | 3 | [6 empty] | STARTY
Ancillary | Non-Motorised User | Bridleway | A right of way over privately owned land, allowing the public to travel on horseback (or to lead a horse). Many public bridleways are also suitable for pedestrian and cycle traffic. | NMBW | Linear | En_80_40_08 | Series 1100 | Maintenance | Maintenance Contractor | Contractor responsible for maintenance of the asset. Should only be recorded if HE is responsible for the assets maintenance. | Conditional | String | [11 empty] | MAIN_CON
Ancillary | Non-Motorised User | Bridleway | A right of way over privately owned land, allowing the public to travel on horseback (or to lead a horse). Many public bridleways are also suitable for pedestrian and cycle traffic. | NMBW | Linear | En_80_40_08 | Series 1100 | Maintenance | Maintenance Responsibility | The organisation responsible for the maintenance of the asset. | Mandatory | String | ALL_MAINTENANCE_RESPONSIBILITY | [10 empty] | MAIN_REP
Ancillary | Non-Motorised User | Bridleway | A right of way over privately owned land, allowing the public to travel on horseback (or to lead a horse). Many public bridleways are also suitable for pedestrian and cycle traffic. | NMBW | Linear | En_80_40_08 | Series 1100 | Operate | Area/Region |  | Mandatory | String | ALL_AREA_REGION | [10 empty] | AREA_REG
Ancillary | Non-Motorised User | Bridleway | A right of way over privately owned land, allowing the public to travel on horseback (or to lead a horse). Many public bridleways are also suitable for pedestrian and cycle traffic. | NMBW | Linear | En_80_40_08 | Series 1100 | Operate | Defect Liability Period | The end date of the supplier assurance period. Should take the form DD-MON-YYYY. | Required | Date | [11 empty] | DEF_L_P
Ancillary | Non-Motorised User | Bridleway | A right of way over privately owned land, allowing the public to travel on horseback (or to lead a horse). Many public bridleways are also suitable for pedestrian and cycle traffic. | NMBW | Linear | En_80_40_08 | Series 1100 | Rules | NMBW_1 | When a Bridleway traverses a structure, it is allowed to continue and is not ended and a new asset begun.
Ancillary | Non-Motorised User | Bridleway | A right of way over privately owned land, allowing the public to travel on horseback (or to lead a horse). Many public bridleways are also suitable for pedestrian and cycle traffic. | NMBW | Linear | En_80_40_08 | Series 1100 | System | Source ID | Supplier's external reference ID (scheme, major project, survey etc.). | Optional | String |  |  | 10 | [8 empty] | OSOURCE_ID
Ancillary | Non-Motorised User | Bridleway | A right of way over privately owned land, allowing the public to travel on horseback (or to lead a horse). Many public bridleways are also suitable for pedestrian and cycle traffic. | NMBW | Linear | En_80_40_08 | Series 1100 | System | System ID | The unique identity code for this item in its current prime system. | Optional | String | [11 empty] | SYSTEM_ID
Ancillary | Non-Motorised User | Combined Cycle Track and Footway | A part of a footway normally within the trunk road boundary specifically for the shared use of pedestrians and bicycles. | NMCF | Linear | En_80_40 | Series 0700 | Construct | Date of Construction | The date the asset was constructed; applicable to items built on-site. This should take the form DD-MON-YYYY. | Mandatory | Date | [11 empty] | DATE_OF_CO
Ancillary | Non-Motorised User | Combined Cycle Track and Footway | A part of a footway normally within the trunk road boundary specifically for the shared use of pedestrians and bicycles. | NMCF | Linear | En_80_40 | Series 0700 | Construct | Departure - DAS ID | The unique identifier within the WebDAS system corresponding to an approved Departure from Standard. | Optional | String | [11 empty] | DEP_DAS_ID
Ancillary | Non-Motorised User | Combined Cycle Track and Footway | A part of a footway normally within the trunk road boundary specifically for the shared use of pedestrians and bicycles. | NMCF | Linear | En_80_40 | Series 0700 | Inventory | Additional Information | A text note to provide specific information about an asset, in cases where an attribute value is set to "Other". | Conditional | String |  |  | 50 | [8 empty] | ASSET_INFO
Ancillary | Non-Motorised User | Combined Cycle Track and Footway | A part of a footway normally within the trunk road boundary specifically for the shared use of pedestrians and bicycles. | NMCF | Linear | En_80_40 | Series 0700 | Inventory | Edging Type |  | Required | String | NM_EDGING_TYPE | [10 empty] | EDGE_TYPE
Ancillary | Non-Motorised User | Combined Cycle Track and Footway | A part of a footway normally within the trunk road boundary specifically for the shared use of pedestrians and bicycles. | NMCF | Linear | En_80_40 | Series 0700 | Inventory | End Chainage | The along carriageway position corresponding to the termination of a linear or polygon asset, as measured within the section. | Mandatory | Decimal |  |  |  | 4 | 1 | [6 empty] | ENDCHAIN
Ancillary | Non-Motorised User | Combined Cycle Track and Footway | A part of a footway normally within the trunk road boundary specifically for the shared use of pedestrians and bicycles. | NMCF | Linear | En_80_40 | Series 0700 | Inventory | End Date | The date from which the asset ceases to be recognised under maintenance. Note: a record of retirement will be populated. Should take the form DD-MON-YYYY. | Optional | Date | [11 empty] | END_DATE
Ancillary | Non-Motorised User | Combined Cycle Track and Footway | A part of a footway normally within the trunk road boundary specifically for the shared use of pedestrians and bicycles. | NMCF | Linear | En_80_40 | Series 0700 | Inventory | Length |  | Mandatory | Decimal |  | Metres |  |  |  | 0.1 | [5 empty] | LENGTH_M
Ancillary | Non-Motorised User | Combined Cycle Track and Footway | A part of a footway normally within the trunk road boundary specifically for the shared use of pedestrians and bicycles. | NMCF | Linear | En_80_40 | Series 0700 | Inventory | Location Text | A text note to describe the local position of the asset, in generic terms. | Optional | String |  |  | 500 | [8 empty] | AST_LOCTXT
Ancillary | Non-Motorised User | Combined Cycle Track and Footway | A part of a footway normally within the trunk road boundary specifically for the shared use of pedestrians and bicycles. | NMCF | Linear | En_80_40 | Series 0700 | Inventory | National Highways Objective - Protect and Enhance | Objective is for this asset to protect and enhance the landscape character and quality of an area when designing new roads or improving existing roads. | Mandatory | Boolean | ALL_YES_NO | [10 empty] | HEOBJ_PE
Ancillary | Non-Motorised User | Combined Cycle Track and Footway | A part of a footway normally within the trunk road boundary specifically for the shared use of pedestrians and bicycles. | NMCF | Linear | En_80_40 | Series 0700 | Inventory | National Highways Objective - Reduce Impact | Objective is for this asset to reduce the adverse effects of strategic road traffic on the countryside. | Mandatory | Boolean | ALL_YES_NO | [10 empty] | HEOBJ_RI
Ancillary | Non-Motorised User | Combined Cycle Track and Footway | A part of a footway normally within the trunk road boundary specifically for the shared use of pedestrians and bicycles. | NMCF | Linear | En_80_40 | Series 0700 | Inventory | Owner |  | Mandatory | String | ALL_OWNER | [10 empty] | OWNER
Ancillary | Non-Motorised User | Combined Cycle Track and Footway | A part of a footway normally within the trunk road boundary specifically for the shared use of pedestrians and bicycles. | NMCF | Linear | En_80_40 | Series 0700 | Inventory | Section | Section referencing is used to divide the network into sections. Further information can be found in section 4 of the Part 2 - Requirements and Additional Information document. | Mandatory | String |  |  | 15 | [8 empty] | SECTION
Ancillary | Non-Motorised User | Combined Cycle Track and Footway | A part of a footway normally within the trunk road boundary specifically for the shared use of pedestrians and bicycles. | NMCF | Linear | En_80_40 | Series 0700 | Inventory | Start Chainage | The along carriageway position corresponding to the beginning of a linear or polygon asset, as measured within the section. | Mandatory | Decimal |  |  |  | 4 | 1 | [6 empty] | STCHAIN
Ancillary | Non-Motorised User | Combined Cycle Track and Footway | A part of a footway normally within the trunk road boundary specifically for the shared use of pedestrians and bicycles. | NMCF | Linear | En_80_40 | Series 0700 | Inventory | Start Date | The date from which the asset is recognised in under maintenance. Should take the form DD-MON-YYYY. | Mandatory | Date | [11 empty] | START_DATE
Ancillary | Non-Motorised User | Combined Cycle Track and Footway | A part of a footway normally within the trunk road boundary specifically for the shared use of pedestrians and bicycles. | NMCF | Linear | En_80_40 | Series 0700 | Inventory | Surface Material | The surface material of the asset. | Mandatory | String | NMCF_SURFACE_MATERIAL | [10 empty] | SURFACE_MA
Ancillary | Non-Motorised User | Combined Cycle Track and Footway | A part of a footway normally within the trunk road boundary specifically for the shared use of pedestrians and bicycles. | NMCF | Linear | En_80_40 | Series 0700 | Inventory | Width | See Rule NMCF_1. | Mandatory | Decimal |  | Metres |  |  |  | 1 | 10 |  |  |  |  | WIDTH_M
Ancillary | Non-Motorised User | Combined Cycle Track and Footway | A part of a footway normally within the trunk road boundary specifically for the shared use of pedestrians and bicycles. | NMCF | Linear | En_80_40 | Series 0700 | Inventory | X End (Easting) | OS Easting coordinate, at the end of the asset. | Mandatory | Decimal |  |  |  | 9 | 3 | [6 empty] | ENDX
Ancillary | Non-Motorised User | Combined Cycle Track and Footway | A part of a footway normally within the trunk road boundary specifically for the shared use of pedestrians and bicycles. | NMCF | Linear | En_80_40 | Series 0700 | Inventory | X Start (Easting) | OS Easting coordinate, at the beginning of the asset. | Mandatory | Decimal |  |  |  | 9 | 3 | [6 empty] | STARTX
Ancillary | Non-Motorised User | Combined Cycle Track and Footway | A part of a footway normally within the trunk road boundary specifically for the shared use of pedestrians and bicycles. | NMCF | Linear | En_80_40 | Series 0700 | Inventory | XSP | Defines the location of the asset across the carriageway (see Rule NMCF_6). | Optional | String |  |  | 3 | [8 empty] | XSP
Ancillary | Non-Motorised User | Combined Cycle Track and Footway | A part of a footway normally within the trunk road boundary specifically for the shared use of pedestrians and bicycles. | NMCF | Linear | En_80_40 | Series 0700 | Inventory | Y End (Northing) | OS Northing coordinate, at the end of the asset. | Mandatory | Decimal |  |  |  | 9 | 3 | [6 empty] | ENDY
Ancillary | Non-Motorised User | Combined Cycle Track and Footway | A part of a footway normally within the trunk road boundary specifically for the shared use of pedestrians and bicycles. | NMCF | Linear | En_80_40 | Series 0700 | Inventory | Y Start (Northing) | OS Northing coordinate, at the beginning of the asset. | Mandatory | Decimal |  |  |  | 9 | 3 | [6 empty] | STARTY
Ancillary | Non-Motorised User | Combined Cycle Track and Footway | A part of a footway normally within the trunk road boundary specifically for the shared use of pedestrians and bicycles. | NMCF | Linear | En_80_40 | Series 0700 | Maintenance | Maintenance Contractor | Contractor responsible for maintenance of the asset. Should only be recorded if HE is responsible for the assets maintenance. | Conditional | String | [11 empty] | MAIN_CON
Ancillary | Non-Motorised User | Combined Cycle Track and Footway | A part of a footway normally within the trunk road boundary specifically for the shared use of pedestrians and bicycles. | NMCF | Linear | En_80_40 | Series 0700 | Maintenance | Maintenance Responsibility | The organisation responsible for the maintenance of the asset. | Mandatory | String | ALL_MAINTENANCE_RESPONSIBILITY | [10 empty] | MAIN_REP
Ancillary | Non-Motorised User | Combined Cycle Track and Footway | A part of a footway normally within the trunk road boundary specifically for the shared use of pedestrians and bicycles. | NMCF | Linear | En_80_40 | Series 0700 | Operate | Area/Region |  | Mandatory | String | ALL_AREA_REGION | [10 empty] | AREA_REG
Ancillary | Non-Motorised User | Combined Cycle Track and Footway | A part of a footway normally within the trunk road boundary specifically for the shared use of pedestrians and bicycles. | NMCF | Linear | En_80_40 | Series 0700 | Operate | Defect Liability Period | The end date of the supplier assurance period. Should take the form DD-MON-YYYY. | Required | Date | [11 empty] | DEF_L_P
Ancillary | Non-Motorised User | Combined Cycle Track and Footway | A part of a footway normally within the trunk road boundary specifically for the shared use of pedestrians and bicycles. | NMCF | Linear | En_80_40 | Series 0700 | Rules | NMCF_1 | Width is to be checked at least every 100m in rural and 50m in urban areas, and changes recorded.
Ancillary | Non-Motorised User | Combined Cycle Track and Footway | A part of a footway normally within the trunk road boundary specifically for the shared use of pedestrians and bicycles. | NMCF | Linear | En_80_40 | Series 0700 | Rules | NMCF_2 | When a combined footway and cycle track traverses a structure, it is allowed to continue and is not ended and a new asset begun.
Ancillary | Non-Motorised User | Combined Cycle Track and Footway | A part of a footway normally within the trunk road boundary specifically for the shared use of pedestrians and bicycles. | NMCF | Linear | En_80_40 | Series 0700 | Rules | NMCF_3 | When a combined cycle/footway is crossed by a crossover (MLOX) it is allowed to continue and not ended and a new asset item begun. Thus crossover is used to record a change in surface which avoids termination and recommencement of the footway.
Ancillary | Non-Motorised User | Combined Cycle Track and Footway | A part of a footway normally within the trunk road boundary specifically for the shared use of pedestrians and bicycles. | NMCF | Linear | En_80_40 | Series 0700 | Rules | NMCF_4 | Line markings or painted cycle symbols on or off the carriageway are recorded as road markings (MKTS). (Diagram No. Pg. 198-205, Traffic Signs Regulations and General Directions 2002 and its amendments).
Ancillary | Non-Motorised User | Combined Cycle Track and Footway | A part of a footway normally within the trunk road boundary specifically for the shared use of pedestrians and bicycles. | NMCF | Linear | En_80_40 | Series 0700 | Rules | NMCF_5 | A shared signal controlled crossing (toucan crossing) with green/red cycle indicator and green/red man indicator, associated with a cycleway is recorded under the item Pedestrian Crossing (NMPX).
Ancillary | Non-Motorised User | Combined Cycle Track and Footway | A part of a footway normally within the trunk road boundary specifically for the shared use of pedestrians and bicycles. | NMCF | Linear | En_80_40 | Series 0700 | Rules | NMCF_6 | A combined footway and cycle track is either recorded in the cross-sectional position of the footway.
Ancillary | Non-Motorised User | Combined Cycle Track and Footway | A part of a footway normally within the trunk road boundary specifically for the shared use of pedestrians and bicycles. | NMCF | Linear | En_80_40 | Series 0700 | Rules | NMCF_7 | Where small, discrete areas of surface material change occur (such as in the case of tactile surfacing) - provided the change is either: <50% the width of the asset OR <1m in length - the asset is allowed to continue and not ended and a new asset begun. Only items larger than this will be recorded, as separate assets.
Ancillary | Non-Motorised User | Combined Cycle Track and Footway | A part of a footway normally within the trunk road boundary specifically for the shared use of pedestrians and bicycles. | NMCF | Linear | En_80_40 | Series 0700 | System | Source ID | Supplier's external reference ID (scheme, major project, survey etc.). | Optional | String |  |  | 10 | [8 empty] | OSOURCE_ID
Ancillary | Non-Motorised User | Combined Cycle Track and Footway | A part of a footway normally within the trunk road boundary specifically for the shared use of pedestrians and bicycles. | NMCF | Linear | En_80_40 | Series 0700 | System | System ID | The unique identity code for this item in its current prime system. | Optional | String | [11 empty] | SYSTEM_ID
Ancillary | Non-Motorised User | Cycle Track | A part of a road or footway, normally within the trunk road boundary specifically for the use of bicycles. | NMCT | Linear | En_80_40_20 | Series 0700 | Construct | Date of Construction | The date the asset was constructed; applicable to items built on-site. This should take the form DD-MON-YYYY. | Mandatory | Date | [11 empty] | DATE_OF_CO
Ancillary | Non-Motorised User | Cycle Track | A part of a road or footway, normally within the trunk road boundary specifically for the use of bicycles. | NMCT | Linear | En_80_40_20 | Series 0700 | Construct | Departure - DAS ID | The unique identifier within the WebDAS system corresponding to an approved Departure from Standard. | Mandatory | String | [11 empty] | DEP_DAS_ID
Ancillary | Non-Motorised User | Cycle Track | A part of a road or footway, normally within the trunk road boundary specifically for the use of bicycles. | NMCT | Linear | En_80_40_20 | Series 0700 | Inventory | Additional Information | A text note to provide specific information about an asset, in cases where an attribute value is set to "Other". | Conditional | String |  |  | 50 | [8 empty] | ASSET_INFO
Ancillary | Non-Motorised User | Cycle Track | A part of a road or footway, normally within the trunk road boundary specifically for the use of bicycles. | NMCT | Linear | En_80_40_20 | Series 0700 | Inventory | Edging Type |  | Required | String | NM_EDGING_TYPE | [10 empty] | EDGE_TYPE
Ancillary | Non-Motorised User | Cycle Track | A part of a road or footway, normally within the trunk road boundary specifically for the use of bicycles. | NMCT | Linear | En_80_40_20 | Series 0700 | Inventory | End Chainage | The along carriageway position corresponding to the termination of a linear or polygon asset, as measured within the section. | Mandatory | Decimal |  |  |  | 4 | 1 | [6 empty] | ENDCHAIN
Ancillary | Non-Motorised User | Cycle Track | A part of a road or footway, normally within the trunk road boundary specifically for the use of bicycles. | NMCT | Linear | En_80_40_20 | Series 0700 | Inventory | End Date | The date from which the asset ceases to be recognised under maintenance. Note: a record of retirement will be populated. Should take the form DD-MON-YYYY. | Optional | Date | [11 empty] | END_DATE
Ancillary | Non-Motorised User | Cycle Track | A part of a road or footway, normally within the trunk road boundary specifically for the use of bicycles. | NMCT | Linear | En_80_40_20 | Series 0700 | Inventory | Length |  | Mandatory | Decimal |  | Metres |  |  |  | 0.1 | [5 empty] | LENGTH_M
Ancillary | Non-Motorised User | Cycle Track | A part of a road or footway, normally within the trunk road boundary specifically for the use of bicycles. | NMCT | Linear | En_80_40_20 | Series 0700 | Inventory | Location Text | A text note to describe the local position of the asset, in generic terms. | Optional | String |  |  | 500 | [8 empty] | AST_LOCTXT
Ancillary | Non-Motorised User | Cycle Track | A part of a road or footway, normally within the trunk road boundary specifically for the use of bicycles. | NMCT | Linear | En_80_40_20 | Series 0700 | Inventory | National Highways Objective - Protect and Enhance | Objective is for this asset to protect and enhance the landscape character and quality of an area when designing new roads or improving existing roads. | Mandatory | Boolean | ALL_YES_NO | [10 empty] | HEOBJ_PE
Ancillary | Non-Motorised User | Cycle Track | A part of a road or footway, normally within the trunk road boundary specifically for the use of bicycles. | NMCT | Linear | En_80_40_20 | Series 0700 | Inventory | National Highways Objective - Reduce Impact | Objective is for this asset to reduce the adverse effects of strategic road traffic on the countryside. | Mandatory | Boolean | ALL_YES_NO | [10 empty] | HEOBJ_RI
Ancillary | Non-Motorised User | Cycle Track | A part of a road or footway, normally within the trunk road boundary specifically for the use of bicycles. | NMCT | Linear | En_80_40_20 | Series 0700 | Inventory | Owner |  | Mandatory | String | ALL_OWNER | [10 empty] | OWNER
Ancillary | Non-Motorised User | Cycle Track | A part of a road or footway, normally within the trunk road boundary specifically for the use of bicycles. | NMCT | Linear | En_80_40_20 | Series 0700 | Inventory | Section | Section referencing is used to divide the network into sections. Further information can be found in section 4 of the Part 2 - Requirements and Additional Information document. | Mandatory | String |  |  | 15 | [8 empty] | SECTION
Ancillary | Non-Motorised User | Cycle Track | A part of a road or footway, normally within the trunk road boundary specifically for the use of bicycles. | NMCT | Linear | En_80_40_20 | Series 0700 | Inventory | Start Chainage | The along carriageway position corresponding to the beginning of a linear or polygon asset, as measured within the section. | Mandatory | Decimal |  |  |  | 4 | 1 | [6 empty] | STCHAIN
Ancillary | Non-Motorised User | Cycle Track | A part of a road or footway, normally within the trunk road boundary specifically for the use of bicycles. | NMCT | Linear | En_80_40_20 | Series 0700 | Inventory | Start Date | The date from which the asset is recognised in under maintenance. Should take the form DD-MON-YYYY. | Mandatory | Date | [11 empty] | START_DATE
Ancillary | Non-Motorised User | Cycle Track | A part of a road or footway, normally within the trunk road boundary specifically for the use of bicycles. | NMCT | Linear | En_80_40_20 | Series 0700 | Inventory | Suicide Prevention Objective | Is this item serving a suicide prevention objective? (i.e. e. a normal, unaltered asset supporting a suicide prevention strategy). | Required | Boolean | ALL_YES_NO | [10 empty] | SUI_P_OBJ
Ancillary | Non-Motorised User | Cycle Track | A part of a road or footway, normally within the trunk road boundary specifically for the use of bicycles. | NMCT | Linear | En_80_40_20 | Series 0700 | Inventory | Surface Material | The surface material of the asset. | Mandatory | String | NMCT_SURFACE_MATERIAL | [10 empty] | SURFACE_MA
Ancillary | Non-Motorised User | Cycle Track | A part of a road or footway, normally within the trunk road boundary specifically for the use of bicycles. | NMCT | Linear | En_80_40_20 | Series 0700 | Inventory | Width | See Rule NMCT_1. | Mandatory | Decimal |  | Metres |  |  |  | 0.1 | 99.9 |  |  |  |  | WIDTH_M
Ancillary | Non-Motorised User | Cycle Track | A part of a road or footway, normally within the trunk road boundary specifically for the use of bicycles. | NMCT | Linear | En_80_40_20 | Series 0700 | Inventory | X End (Easting) | OS Easting coordinate, at the end of the asset. | Mandatory | Decimal |  |  |  | 9 | 3 | [6 empty] | ENDX
Ancillary | Non-Motorised User | Cycle Track | A part of a road or footway, normally within the trunk road boundary specifically for the use of bicycles. | NMCT | Linear | En_80_40_20 | Series 0700 | Inventory | X Start (Easting) | OS Easting coordinate, at the beginning of the asset. | Mandatory | Decimal |  |  |  | 9 | 3 | [6 empty] | STARTX
Ancillary | Non-Motorised User | Cycle Track | A part of a road or footway, normally within the trunk road boundary specifically for the use of bicycles. | NMCT | Linear | En_80_40_20 | Series 0700 | Inventory | XSP | Defines the location of the asset across the carriageway. | Optional | String |  |  | 3 | [8 empty] | XSP
Ancillary | Non-Motorised User | Cycle Track | A part of a road or footway, normally within the trunk road boundary specifically for the use of bicycles. | NMCT | Linear | En_80_40_20 | Series 0700 | Inventory | Y End (Northing) | OS Northing coordinate, at the end of the asset. | Mandatory | Decimal |  |  |  | 9 | 3 | [6 empty] | ENDY
Ancillary | Non-Motorised User | Cycle Track | A part of a road or footway, normally within the trunk road boundary specifically for the use of bicycles. | NMCT | Linear | En_80_40_20 | Series 0700 | Inventory | Y Start (Northing) | OS Northing coordinate, at the beginning of the asset. | Mandatory | Decimal |  |  |  | 9 | 3 | [6 empty] | STARTY
Ancillary | Non-Motorised User | Cycle Track | A part of a road or footway, normally within the trunk road boundary specifically for the use of bicycles. | NMCT | Linear | En_80_40_20 | Series 0700 | Maintenance | Maintenance Contractor | Contractor responsible for maintenance of the asset. Should only be recorded if HE is responsible for the assets maintenance. | Conditional | String | [11 empty] | MAIN_CON
Ancillary | Non-Motorised User | Cycle Track | A part of a road or footway, normally within the trunk road boundary specifically for the use of bicycles. | NMCT | Linear | En_80_40_20 | Series 0700 | Maintenance | Maintenance Responsibility | The organisation responsible for the maintenance of the asset. | Mandatory | String | ALL_MAINTENANCE_RESPONSIBILITY | [10 empty] | MAIN_REP
Ancillary | Non-Motorised User | Cycle Track | A part of a road or footway, normally within the trunk road boundary specifically for the use of bicycles. | NMCT | Linear | En_80_40_20 | Series 0700 | Operate | Area/Region |  | Mandatory | String | ALL_AREA_REGION | [10 empty] | AREA_REG
Ancillary | Non-Motorised User | Cycle Track | A part of a road or footway, normally within the trunk road boundary specifically for the use of bicycles. | NMCT | Linear | En_80_40_20 | Series 0700 | Operate | Defect Liability Period | The end date of the supplier assurance period. Should take the form DD-MON-YYYY. | Required | Date | [11 empty] | DEF_L_P
Ancillary | Non-Motorised User | Cycle Track | A part of a road or footway, normally within the trunk road boundary specifically for the use of bicycles. | NMCT | Linear | En_80_40_20 | Series 0700 | Rules | NMCT_1 | Width is checked every 100m in rural and 50m in urban areas, and changes are recorded.
Ancillary | Non-Motorised User | Cycle Track | A part of a road or footway, normally within the trunk road boundary specifically for the use of bicycles. | NMCT | Linear | En_80_40_20 | Series 0700 | Rules | NMCT_2 | When a cycle track traverses a structure, it is allowed to continue and is not ended and a new asset begun.
Ancillary | Non-Motorised User | Cycle Track | A part of a road or footway, normally within the trunk road boundary specifically for the use of bicycles. | NMCT | Linear | En_80_40_20 | Series 0700 | Rules | NMCT_3 | When a cycle track occurs on the carriageway the cycle track shall be recorded. Any road markings associated with a cycle track shall be recorded separately as MKLR or TRMM.
Ancillary | Non-Motorised User | Cycle Track | A part of a road or footway, normally within the trunk road boundary specifically for the use of bicycles. | NMCT | Linear | En_80_40_20 | Series 0700 | Rules | NMCT_4 | When a cycle track is crossed by a crossover (MLOX) it is allowed to continue and not ended and a new asset item begun. Thus crossover is used to record a change of surface which avoids termination and re-commencement of the cycle track.
Ancillary | Non-Motorised User | Cycle Track | A part of a road or footway, normally within the trunk road boundary specifically for the use of bicycles. | NMCT | Linear | En_80_40_20 | Series 0700 | Rules | NMCT_5 | When a cycle track and footway occur together, then this is recorded as NMCF (Combined Footway and Cycle Track).
Ancillary | Non-Motorised User | Cycle Track | A part of a road or footway, normally within the trunk road boundary specifically for the use of bicycles. | NMCT | Linear | En_80_40_20 | Series 0700 | Rules | NMCT_6 | Line markings or painted cycle symbols on or off the carriageway are recorded as road markings (MKTS). (Diagram No. Pg. 198-205, Traffic Signs Regulations and General Directions 2002 and its amendments).
Ancillary | Non-Motorised User | Cycle Track | A part of a road or footway, normally within the trunk road boundary specifically for the use of bicycles. | NMCT | Linear | En_80_40_20 | Series 0700 | Rules | NMCT_7 | A shared signal controlled crossing (toucan crossing) with green/red cycle indicator and green/red man indicator, associated with a cycleway is recorded under the item pedestrian crossing (NMPX).
Ancillary | Non-Motorised User | Cycle Track | A part of a road or footway, normally within the trunk road boundary specifically for the use of bicycles. | NMCT | Linear | En_80_40_20 | Series 0700 | Rules | NMCT_8 | A cycle track is either recorded in the cross-sectional position of the footway or as part of a highway lane.
Ancillary | Non-Motorised User | Cycle Track | A part of a road or footway, normally within the trunk road boundary specifically for the use of bicycles. | NMCT | Linear | En_80_40_20 | Series 0700 | Rules | NMCT_9 | Where small, discrete areas of surface material change occur (such as in the case of tactile surfacing) - provided the change is either: <50% the width of the asset OR <1m in length - the asset is allowed to continue and not ended and a new asset begun. Only items larger than this will be recorded, as separate assets.
Ancillary | Non-Motorised User | Cycle Track | A part of a road or footway, normally within the trunk road boundary specifically for the use of bicycles. | NMCT | Linear | En_80_40_20 | Series 0700 | System | Source ID | Supplier's external reference ID (scheme, major project, survey etc.). | Optional | String |  |  | 10 | [8 empty] | OSOURCE_ID
Ancillary | Non-Motorised User | Cycle Track | A part of a road or footway, normally within the trunk road boundary specifically for the use of bicycles. | NMCT | Linear | En_80_40_20 | Series 0700 | System | System ID | The unique identity code for this item in its current prime system. | Optional | String | [11 empty] | SYSTEM_ID
Ancillary | Non-Motorised User | Footway | A footway is a constructed off carriageway area exclusively for the use of pedestrians | NMFW | Linear | En_80_40_30 | Series 1100 | Construct | Date of Construction | The date the asset was constructed; applicable to items built on-site. This should take the form DD-MON-YYYY. | Mandatory | Date | [11 empty] | DATE_OF_CO
Ancillary | Non-Motorised User | Footway | A footway is a constructed off carriageway area exclusively for the use of pedestrians | NMFW | Linear | En_80_40_30 | Series 1100 | Construct | Departure - DAS ID | The unique identifier within the WebDAS system corresponding to an approved Departure from Standard. | Mandatory | String | [11 empty] | DEP_DAS_ID
Ancillary | Non-Motorised User | Footway | A footway is a constructed off carriageway area exclusively for the use of pedestrians | NMFW | Linear | En_80_40_30 | Series 1100 | Inventory | Access |  | Optional | String | NMFW_ACCESS | [10 empty] | ACCESS
Ancillary | Non-Motorised User | Footway | A footway is a constructed off carriageway area exclusively for the use of pedestrians | NMFW | Linear | En_80_40_30 | Series 1100 | Inventory | Additional Information | A text note to provide specific information about an asset, in cases where an attribute value is set to "Other". | Conditional | String |  |  | 50 | [8 empty] | ASSET_INFO
Ancillary | Non-Motorised User | Footway | A footway is a constructed off carriageway area exclusively for the use of pedestrians | NMFW | Linear | En_80_40_30 | Series 1100 | Inventory | Edging Type | Type of edging found alongside the Footway. | Required | String | NM_EDGING_TYPE | [10 empty] | EDGE_TYPE
Ancillary | Non-Motorised User | Footway | A footway is a constructed off carriageway area exclusively for the use of pedestrians | NMFW | Linear | En_80_40_30 | Series 1100 | Inventory | End Chainage | The along carriageway position corresponding to the termination of a linear or polygon asset, as measured within the section. | Mandatory | Decimal |  |  |  | 4 | 1 | [6 empty] | ENDCHAIN
Ancillary | Non-Motorised User | Footway | A footway is a constructed off carriageway area exclusively for the use of pedestrians | NMFW | Linear | En_80_40_30 | Series 1100 | Inventory | End Date | The date from which the asset ceases to be recognised under maintenance. Note: a record of retirement will be populated. Should take the form DD-MON-YYYY. | Optional | Date | [11 empty] | END_DATE
Ancillary | Non-Motorised User | Footway | A footway is a constructed off carriageway area exclusively for the use of pedestrians | NMFW | Linear | En_80_40_30 | Series 1100 | Inventory | Length |  | Mandatory | Decimal |  | Metres |  |  |  | 0.1 | [5 empty] | LENGTH_M
Ancillary | Non-Motorised User | Footway | A footway is a constructed off carriageway area exclusively for the use of pedestrians | NMFW | Linear | En_80_40_30 | Series 1100 | Inventory | Location Text | A text note to describe the local position of the asset, in generic terms. | Optional | String |  |  | 500 | [8 empty] | AST_LOCTXT
Ancillary | Non-Motorised User | Footway | A footway is a constructed off carriageway area exclusively for the use of pedestrians | NMFW | Linear | En_80_40_30 | Series 1100 | Inventory | National Highways Objective - Protect and Enhance | Objective is for this asset to protect and enhance the landscape character and quality of an area when designing new roads or improving existing roads. | Mandatory | Boolean | ALL_YES_NO | [10 empty] | HEOBJ_PE
Ancillary | Non-Motorised User | Footway | A footway is a constructed off carriageway area exclusively for the use of pedestrians | NMFW | Linear | En_80_40_30 | Series 1100 | Inventory | National Highways Objective - Reduce Impact | Objective is for this asset to reduce the adverse effects of strategic road traffic on the countryside. | Mandatory | Boolean | ALL_YES_NO | [10 empty] | HEOBJ_RI
Ancillary | Non-Motorised User | Footway | A footway is a constructed off carriageway area exclusively for the use of pedestrians | NMFW | Linear | En_80_40_30 | Series 1100 | Inventory | Owner |  | Mandatory | String | ALL_OWNER | [10 empty] | OWNER
Ancillary | Non-Motorised User | Footway | A footway is a constructed off carriageway area exclusively for the use of pedestrians | NMFW | Linear | En_80_40_30 | Series 1100 | Inventory | Section | Section referencing is used to divide the network into sections. Further information can be found in section 4 of the Part 2 - Requirements and Additional Information document. | Mandatory | String |  |  | 15 | [8 empty] | SECTION
Ancillary | Non-Motorised User | Footway | A footway is a constructed off carriageway area exclusively for the use of pedestrians | NMFW | Linear | En_80_40_30 | Series 1100 | Inventory | Start Chainage | The along carriageway position corresponding to the beginning of a linear or polygon asset, as measured within the section. | Mandatory | Decimal |  |  |  | 4 | 1 | [6 empty] | STCHAIN
Ancillary | Non-Motorised User | Footway | A footway is a constructed off carriageway area exclusively for the use of pedestrians | NMFW | Linear | En_80_40_30 | Series 1100 | Inventory | Start Date | The date from which the asset is recognised in under maintenance. Should take the form DD-MON-YYYY. | Mandatory | Date | [11 empty] | START_DATE
Ancillary | Non-Motorised User | Footway | A footway is a constructed off carriageway area exclusively for the use of pedestrians | NMFW | Linear | En_80_40_30 | Series 1100 | Inventory | Suicide Prevention Objective | Is this item serving a suicide prevention objective? (i.e. e. a normal, unaltered asset supporting a suicide prevention strategy). | Required | Boolean | ALL_YES_NO | [10 empty] | SUI_P_OBJ
Ancillary | Non-Motorised User | Footway | A footway is a constructed off carriageway area exclusively for the use of pedestrians | NMFW | Linear | En_80_40_30 | Series 1100 | Inventory | Surface Material | The surface material of the asset. | Mandatory | String | NMFW_SURFACE_MATERIAL | [10 empty] | SURFACE_MA
Ancillary | Non-Motorised User | Footway | A footway is a constructed off carriageway area exclusively for the use of pedestrians | NMFW | Linear | En_80_40_30 | Series 1100 | Inventory | Width | See Rule NMFW_1. | Mandatory | Decimal |  | Metres |  |  |  | 0.1 | 99.9 |  |  |  |  | WIDTH_M
Ancillary | Non-Motorised User | Footway | A footway is a constructed off carriageway area exclusively for the use of pedestrians | NMFW | Linear | En_80_40_30 | Series 1100 | Inventory | X End (Easting) | OS Easting coordinate, at the end of the asset. | Mandatory | Decimal |  |  |  | 9 | 3 | [6 empty] | ENDX
Ancillary | Non-Motorised User | Footway | A footway is a constructed off carriageway area exclusively for the use of pedestrians | NMFW | Linear | En_80_40_30 | Series 1100 | Inventory | X Start (Easting) | OS Easting coordinate, at the beginning of the asset. | Mandatory | Decimal |  |  |  | 9 | 3 | [6 empty] | STARTX
Ancillary | Non-Motorised User | Footway | A footway is a constructed off carriageway area exclusively for the use of pedestrians | NMFW | Linear | En_80_40_30 | Series 1100 | Inventory | XSP | Defines the location of the asset across the carriageway. | Optional | String |  |  | 3 | [8 empty] | XSP
Ancillary | Non-Motorised User | Footway | A footway is a constructed off carriageway area exclusively for the use of pedestrians | NMFW | Linear | En_80_40_30 | Series 1100 | Inventory | Y End (Northing) | OS Northing coordinate, at the end of the asset. | Mandatory | Decimal |  |  |  | 9 | 3 | [6 empty] | ENDY
Ancillary | Non-Motorised User | Footway | A footway is a constructed off carriageway area exclusively for the use of pedestrians | NMFW | Linear | En_80_40_30 | Series 1100 | Inventory | Y Start (Northing) | OS Northing coordinate, at the beginning of the asset. | Mandatory | Decimal |  |  |  | 9 | 3 | [6 empty] | STARTY
Ancillary | Non-Motorised User | Footway | A footway is a constructed off carriageway area exclusively for the use of pedestrians | NMFW | Linear | En_80_40_30 | Series 1100 | Maintenance | Maintenance Contractor | Contractor responsible for maintenance of the asset. Should only be recorded if HE is responsible for the assets maintenance. | Conditional | String | [11 empty] | MAIN_CON
Ancillary | Non-Motorised User | Footway | A footway is a constructed off carriageway area exclusively for the use of pedestrians | NMFW | Linear | En_80_40_30 | Series 1100 | Maintenance | Maintenance Responsibility | The organisation responsible for the maintenance of the asset. | Mandatory | String | ALL_MAINTENANCE_RESPONSIBILITY | [10 empty] | MAIN_REP
Ancillary | Non-Motorised User | Footway | A footway is a constructed off carriageway area exclusively for the use of pedestrians | NMFW | Linear | En_80_40_30 | Series 1100 | Operate | Area/Region |  | Mandatory | String | ALL_AREA_REGION | [10 empty] | AREA_REG
Ancillary | Non-Motorised User | Footway | A footway is a constructed off carriageway area exclusively for the use of pedestrians | NMFW | Linear | En_80_40_30 | Series 1100 | Operate | Defect Liability Period | The end date of the supplier assurance period. Should take the form DD-MON-YYYY. | Required | Date | [11 empty] | DEF_L_P
Ancillary | Non-Motorised User | Footway | A footway is a constructed off carriageway area exclusively for the use of pedestrians | NMFW | Linear | En_80_40_30 | Series 1100 | Rules | NMFW_1 | Width is to be checked at least every 100m in rural and 50m in urban areas, and changes recorded.
Ancillary | Non-Motorised User | Footway | A footway is a constructed off carriageway area exclusively for the use of pedestrians | NMFW | Linear | En_80_40_30 | Series 1100 | Rules | NMFW_2 | When a footway traverses a structure, it is allowed to continue and is not ended and a new asset begun.
Ancillary | Non-Motorised User | Footway | A footway is a constructed off carriageway area exclusively for the use of pedestrians | NMFW | Linear | En_80_40_30 | Series 1100 | Rules | NMFW_3 | When a footway is crossed by a crossover (MLOX) it is allowed to continue and not ended and a new asset item begun. Thus crossover is used to record a change of surface which avoids termination and re-commencement of the footway.
Ancillary | Non-Motorised User | Footway | A footway is a constructed off carriageway area exclusively for the use of pedestrians | NMFW | Linear | En_80_40_30 | Series 1100 | Rules | NMFW_4 | When a cycle track and footway occur together, then this is recorded as NMFC (Combined Footway and Cycle Track).
Ancillary | Non-Motorised User | Footway | A footway is a constructed off carriageway area exclusively for the use of pedestrians | NMFW | Linear | En_80_40_30 | Series 1100 | Rules | NMFW_5 | Where small, discrete areas of surface material change occur (such as in the case of tactile surfacing) - provided the change is either: <50% the width of the asset OR <1m in length - the asset is allowed to continue and not ended and a new asset begun. Only items larger than this will be recorded, as separate assets.
Ancillary | Non-Motorised User | Footway | A footway is a constructed off carriageway area exclusively for the use of pedestrians | NMFW | Linear | En_80_40_30 | Series 1100 | System | Source ID | Supplier's external reference ID (scheme, major project, survey etc.). | Optional | String |  |  | 10 | [8 empty] | OSOURCE_ID
Ancillary | Non-Motorised User | Footway | A footway is a constructed off carriageway area exclusively for the use of pedestrians | NMFW | Linear | En_80_40_30 | Series 1100 | System | System ID | The unique identity code for this item in its current prime system. | Optional | String | [11 empty] | SYSTEM_ID
Ancillary | Non-Motorised User | Handrail | Provides support when traversing steps or steep gradients | FEHR | Point | Pr_25_30_36 | Series 1100 | Construct | Date of Installation | The date the asset was installed on site; applicable to prefabricated items manufactured off-site. This should take the form DD-MON-YYYY. | Mandatory | Date | [11 empty] | DATE_INSTA
Ancillary | Non-Motorised User | Handrail | Provides support when traversing steps or steep gradients | FEHR | Point | Pr_25_30_36 | Series 1100 | Construct | Departure - DAS ID | The unique identifier within the WebDAS system corresponding to an approved Departure from Standard. | Mandatory | String | [11 empty] | DEP_DAS_ID
Ancillary | Non-Motorised User | Handrail | Provides support when traversing steps or steep gradients | FEHR | Point | Pr_25_30_36 | Series 1100 | Inventory | Additional Information | A text note to provide specific information about an asset, in cases where an attribute value is set to "Other". | Conditional | String |  |  | 50 | [8 empty] | ASSET_INFO
Ancillary | Non-Motorised User | Handrail | Provides support when traversing steps or steep gradients | FEHR | Point | Pr_25_30_36 | Series 1100 | Inventory | Chainage | The along carriageway position corresponding to the beginning of a point asset, as measured within the section. | Mandatory | Decimal |  |  |  | 4 | 1 | [6 empty] | CHAINAGE
Ancillary | Non-Motorised User | Handrail | Provides support when traversing steps or steep gradients | FEHR | Point | Pr_25_30_36 | Series 1100 | Inventory | End Date | The date from which the asset ceases to be recognised under maintenance. Note: a record of retirement will be populated. Should take the form DD-MON-YYYY. | Optional | Date | [11 empty] | END_DATE
Ancillary | Non-Motorised User | Handrail | Provides support when traversing steps or steep gradients | FEHR | Point | Pr_25_30_36 | Series 1100 | Inventory | Environmental Objective - Auditory Amenity | Defined as 'Reduce the adverse noise impacts of highway traffic or construction on adjacent properties or publicly accessible areas by providing and maintaining measures to reduce noise pollution '. | Mandatory | String | ENVIRONMENTAL_OBJECTIVE_DESIGNATION | [10 empty] | ENVOBJ_AA
Ancillary | Non-Motorised User | Handrail | Provides support when traversing steps or steep gradients | FEHR | Point | Pr_25_30_36 | Series 1100 | Inventory | Environmental Objective - Enhancing Built Environment | Defined as 'Enhance the landscape and built elements of the Highway with surrounding features, to reflect the scale, character and materials of the local townscape or community through which the Highway passes. The needs and amenity of the public living/working in or utilising areas within or adjacent to the Highway, including pedestrians, cyclists and those using public transport and local facilities '. | Mandatory | String | ENVIRONMENTAL_OBJECTIVE_DESIGNATION | [10 empty] | ENVOBJ_EBE
Ancillary | Non-Motorised User | Handrail | Provides support when traversing steps or steep gradients | FEHR | Point | Pr_25_30_36 | Series 1100 | Inventory | Environmental Objective - Landscape Integration | Defined as 'Integrated the strategic road with the character of the surrounding landscape by maintaining the matrix of local vegetation patterns, blending with local landform and softening views of the strategic road, its infrastructure and its traffic'. | Mandatory | String | ENVIRONMENTAL_OBJECTIVE_DESIGNATION | [10 empty] | ENVOBJ_LI
Ancillary | Non-Motorised User | Handrail | Provides support when traversing steps or steep gradients | FEHR | Point | Pr_25_30_36 | Series 1100 | Inventory | Environmental Objective - Visual Amenity | Defined as 'Maintain interest, variety and an acceptable visual appearance for both road users and adjacent public viewers by creating/maintaining views to the wider landscape, providing seasonal variation and creating a 'sense of place' via landmark features, either plant species, landform/geology, the design and materials used for structures and furniture, and the special arrangements '. | Mandatory | String | ENVIRONMENTAL_OBJECTIVE_DESIGNATION | [10 empty] | ENVOBJ_VA
Ancillary | Non-Motorised User | Handrail | Provides support when traversing steps or steep gradients | FEHR | Point | Pr_25_30_36 | Series 1100 | Inventory | Environmental Objective - Visual Screening | Defined as 'Mitigation against adverse visual impacts by screening views of the strategic road and associated infrastructure from properties and public viewpoints, including rights of way and public open space '. | Mandatory | String | ENVIRONMENTAL_OBJECTIVE_DESIGNATION | [10 empty] | ENVOBJ_VS
Ancillary | Non-Motorised User | Handrail | Provides support when traversing steps or steep gradients | FEHR | Point | Pr_25_30_36 | Series 1100 | Inventory | Location Text | A text note to describe the local position of the asset, in generic terms. | Optional | String |  |  | 500 | [8 empty] | AST_LOCTXT
Ancillary | Non-Motorised User | Handrail | Provides support when traversing steps or steep gradients | FEHR | Point | Pr_25_30_36 | Series 1100 | Inventory | Manufacturer | The manufacturer of this asset. | Required | String | [11 empty] | MANUFACTUR
Ancillary | Non-Motorised User | Handrail | Provides support when traversing steps or steep gradients | FEHR | Point | Pr_25_30_36 | Series 1100 | Inventory | Material | Defines the material used to develop this asset. | Mandatory | String | FEHR_MATERIAL | [10 empty] | MATERIAL
Ancillary | Non-Motorised User | Handrail | Provides support when traversing steps or steep gradients | FEHR | Point | Pr_25_30_36 | Series 1100 | Inventory | National Highways Objective - Protect and Enhance | Objective is for this asset to protect and enhance the landscape character and quality of an area when designing new roads or improving existing roads. | Mandatory | Boolean | ALL_YES_NO | [10 empty] | HEOBJ_PE
Ancillary | Non-Motorised User | Handrail | Provides support when traversing steps or steep gradients | FEHR | Point | Pr_25_30_36 | Series 1100 | Inventory | National Highways Objective - Reduce Impact | Objective is for this asset to reduce the adverse effects of strategic road traffic on the countryside. | Mandatory | Boolean | ALL_YES_NO | [10 empty] | HEOBJ_RI
Ancillary | Non-Motorised User | Handrail | Provides support when traversing steps or steep gradients | FEHR | Point | Pr_25_30_36 | Series 1100 | Inventory | Owner |  | Mandatory | String | ALL_OWNER | [10 empty] | OWNER
Ancillary | Non-Motorised User | Handrail | Provides support when traversing steps or steep gradients | FEHR | Point | Pr_25_30_36 | Series 1100 | Inventory | Product Name/ID |  | Required | String | [11 empty] | PROD_NAME
Ancillary | Non-Motorised User | Handrail | Provides support when traversing steps or steep gradients | FEHR | Point | Pr_25_30_36 | Series 1100 | Inventory | Section | Section referencing is used to divide the network into sections. Further information can be found in section 4 of the Part 2 - Requirements and Additional Information document. | Mandatory | String |  |  | 15 | [8 empty] | SECTION
Ancillary | Non-Motorised User | Handrail | Provides support when traversing steps or steep gradients | FEHR | Point | Pr_25_30_36 | Series 1100 | Inventory | Start Date | The date from which the asset is recognised in under maintenance. Should take the form DD-MON-YYYY. | Mandatory | Date | [11 empty] | START_DATE
Ancillary | Non-Motorised User | Handrail | Provides support when traversing steps or steep gradients | FEHR | Point | Pr_25_30_36 | Series 1100 | Inventory | X (Easting) | OS Easting coordinate. | Mandatory | Decimal |  |  |  | 9 | 3 | [6 empty] | XCOORD
Ancillary | Non-Motorised User | Handrail | Provides support when traversing steps or steep gradients | FEHR | Point | Pr_25_30_36 | Series 1100 | Inventory | XSP | Defines the location of the asset across the carriageway. | Optional | String |  |  | 3 | [8 empty] | XSP
Ancillary | Non-Motorised User | Handrail | Provides support when traversing steps or steep gradients | FEHR | Point | Pr_25_30_36 | Series 1100 | Inventory | Y (Northing) | OS Northing coordinate. | Mandatory | Decimal |  |  |  | 9 | 3 | [6 empty] | YCOORD
Ancillary | Non-Motorised User | Handrail | Provides support when traversing steps or steep gradients | FEHR | Point | Pr_25_30_36 | Series 1100 | Maintenance | Maintenance Contractor | Contractor responsible for maintenance of the asset. Should only be recorded if HE is responsible for the assets maintenance. | Conditional | String | [11 empty] | MAIN_CON
Ancillary | Non-Motorised User | Handrail | Provides support when traversing steps or steep gradients | FEHR | Point | Pr_25_30_36 | Series 1100 | Maintenance | Maintenance Responsibility | The organisation responsible for the maintenance of the asset. | Mandatory | String | ALL_MAINTENANCE_RESPONSIBILITY | [10 empty] | MAIN_REP
Ancillary | Non-Motorised User | Handrail | Provides support when traversing steps or steep gradients | FEHR | Point | Pr_25_30_36 | Series 1100 | Operate | Area/Region |  | Mandatory | String | ALL_AREA_REGION | [10 empty] | AREA_REG
Ancillary | Non-Motorised User | Handrail | Provides support when traversing steps or steep gradients | FEHR | Point | Pr_25_30_36 | Series 1100 | Operate | Defect Liability Period | The end date of the supplier assurance period. Should take the form DD-MON-YYYY. | Required | Date | [11 empty] | DEF_L_P
Ancillary | Non-Motorised User | Handrail | Provides support when traversing steps or steep gradients | FEHR | Point | Pr_25_30_36 | Series 1100 | System | Source ID | Supplier's external reference ID (scheme, major project, survey etc.). | Optional | String |  |  | 10 | [8 empty] | OSOURCE_ID
Ancillary | Non-Motorised User | Handrail | Provides support when traversing steps or steep gradients | FEHR | Point | Pr_25_30_36 | Series 1100 | System | System ID | The unique identity code for this item in its current prime system. | Mandatory | String | [11 empty] | SYSTEM_ID
Ancillary | Non-Motorised User | NMU Crossing | Non-Motorised User Crossing. A crossing for cyclists, pedestrians, or equestrian users; that is not a structure, or formal constructed pedestrian crossing of any type. | NMNC | Point | SL_80_35_57 |  | Construct | Date of Construction | The date the asset was constructed; applicable to items built on-site. This should take the form DD-MON-YYYY. | Mandatory | Date | [11 empty] | DATE_OF_CO
Ancillary | Non-Motorised User | NMU Crossing | Non-Motorised User Crossing. A crossing for cyclists, pedestrians, or equestrian users; that is not a structure, or formal constructed pedestrian crossing of any type. | NMNC | Point | SL_80_35_57 |  | Construct | Departure - DAS ID | The unique identifier within the WebDAS system corresponding to an approved Departure from Standard. | Mandatory | String | [11 empty] | DEP_DAS_ID
Ancillary | Non-Motorised User | NMU Crossing | Non-Motorised User Crossing. A crossing for cyclists, pedestrians, or equestrian users; that is not a structure, or formal constructed pedestrian crossing of any type. | NMNC | Point | SL_80_35_57 |  | Inventory | Additional Information | A text note to provide specific information about an asset, in cases where an attribute value is set to "Other". | Conditional | String |  |  | 50 | [8 empty] | ASSET_INFO
Ancillary | Non-Motorised User | NMU Crossing | Non-Motorised User Crossing. A crossing for cyclists, pedestrians, or equestrian users; that is not a structure, or formal constructed pedestrian crossing of any type. | NMNC | Point | SL_80_35_57 |  | Inventory | Chainage | The along carriageway position corresponding to the beginning of a point asset, as measured within the section. | Mandatory | Decimal |  |  |  | 4 | 1 | [6 empty] | CHAINAGE
Ancillary | Non-Motorised User | NMU Crossing | Non-Motorised User Crossing. A crossing for cyclists, pedestrians, or equestrian users; that is not a structure, or formal constructed pedestrian crossing of any type. | NMNC | Point | SL_80_35_57 |  | Inventory | End Date | The date from which the asset ceases to be recognised under maintenance. Note: a record of retirement will be populated. Should take the form DD-MON-YYYY. | Optional | Date | [11 empty] | END_DATE
Ancillary | Non-Motorised User | NMU Crossing | Non-Motorised User Crossing. A crossing for cyclists, pedestrians, or equestrian users; that is not a structure, or formal constructed pedestrian crossing of any type. | NMNC | Point | SL_80_35_57 |  | Inventory | Location Text | A text note to describe the local position of the asset, in generic terms. | Optional | String |  |  | 500 | [8 empty] | AST_LOCTXT
Ancillary | Non-Motorised User | NMU Crossing | Non-Motorised User Crossing. A crossing for cyclists, pedestrians, or equestrian users; that is not a structure, or formal constructed pedestrian crossing of any type. | NMNC | Point | SL_80_35_57 |  | Inventory | National Highways Objective - Protect and Enhance | Objective is for this asset to protect and enhance the landscape character and quality of an area when designing new roads or improving existing roads. | Mandatory | Boolean | ALL_YES_NO | [10 empty] | HEOBJ_PE
Ancillary | Non-Motorised User | NMU Crossing | Non-Motorised User Crossing. A crossing for cyclists, pedestrians, or equestrian users; that is not a structure, or formal constructed pedestrian crossing of any type. | NMNC | Point | SL_80_35_57 |  | Inventory | National Highways Objective - Reduce Impact | Objective is for this asset to reduce the adverse effects of strategic road traffic on the countryside. | Mandatory | Boolean | ALL_YES_NO | [10 empty] | HEOBJ_RI
Ancillary | Non-Motorised User | NMU Crossing | Non-Motorised User Crossing. A crossing for cyclists, pedestrians, or equestrian users; that is not a structure, or formal constructed pedestrian crossing of any type. | NMNC | Point | SL_80_35_57 |  | Inventory | NMU Cross Type | Defines the users permitted to use this asset. | Mandatory | String | NMU_CROSS_TYPE | [10 empty] | CROSS_TYPE
Ancillary | Non-Motorised User | NMU Crossing | Non-Motorised User Crossing. A crossing for cyclists, pedestrians, or equestrian users; that is not a structure, or formal constructed pedestrian crossing of any type. | NMNC | Point | SL_80_35_57 |  | Inventory | Owner |  | Mandatory | String | ALL_OWNER | [10 empty] | OWNER
Ancillary | Non-Motorised User | NMU Crossing | Non-Motorised User Crossing. A crossing for cyclists, pedestrians, or equestrian users; that is not a structure, or formal constructed pedestrian crossing of any type. | NMNC | Point | SL_80_35_57 |  | Inventory | Section | Section referencing is used to divide the network into sections. Further information can be found in section 4 of the Part 2 - Requirements and Additional Information document. | Mandatory | String |  |  | 15 | [8 empty] | SECTION
Ancillary | Non-Motorised User | NMU Crossing | Non-Motorised User Crossing. A crossing for cyclists, pedestrians, or equestrian users; that is not a structure, or formal constructed pedestrian crossing of any type. | NMNC | Point | SL_80_35_57 |  | Inventory | Start Date | The date from which the asset is recognised in under maintenance. Should take the form DD-MON-YYYY. | Mandatory | Date | [11 empty] | START_DATE
Ancillary | Non-Motorised User | NMU Crossing | Non-Motorised User Crossing. A crossing for cyclists, pedestrians, or equestrian users; that is not a structure, or formal constructed pedestrian crossing of any type. | NMNC | Point | SL_80_35_57 |  | Inventory | Tactile Paving | Indicates whether tactile paving is present. | Mandatory | Boolean | ALL_YES_NO | [10 empty] | TACT_PAVE
Ancillary | Non-Motorised User | NMU Crossing | Non-Motorised User Crossing. A crossing for cyclists, pedestrians, or equestrian users; that is not a structure, or formal constructed pedestrian crossing of any type. | NMNC | Point | SL_80_35_57 |  | Inventory | X (Easting) | OS Easting coordinate. | Mandatory | Decimal |  |  |  | 9 | 3 | [6 empty] | XCOORD
Ancillary | Non-Motorised User | NMU Crossing | Non-Motorised User Crossing. A crossing for cyclists, pedestrians, or equestrian users; that is not a structure, or formal constructed pedestrian crossing of any type. | NMNC | Point | SL_80_35_57 |  | Inventory | XSP | Defines the location of the asset across the carriageway. | Mandatory | String |  |  | 3 | [8 empty] | XSP
Ancillary | Non-Motorised User | NMU Crossing | Non-Motorised User Crossing. A crossing for cyclists, pedestrians, or equestrian users; that is not a structure, or formal constructed pedestrian crossing of any type. | NMNC | Point | SL_80_35_57 |  | Inventory | Y (Northing) | OS Northing coordinate. | Mandatory | Decimal |  |  |  | 9 | 3 | [6 empty] | YCOORD
Ancillary | Non-Motorised User | NMU Crossing | Non-Motorised User Crossing. A crossing for cyclists, pedestrians, or equestrian users; that is not a structure, or formal constructed pedestrian crossing of any type. | NMNC | Point | SL_80_35_57 |  | Maintenance | Maintenance Contractor | Contractor responsible for maintenance of the asset. Should only be recorded if HE is responsible for the assets maintenance. | Conditional | String | [11 empty] | MAIN_CON
Ancillary | Non-Motorised User | NMU Crossing | Non-Motorised User Crossing. A crossing for cyclists, pedestrians, or equestrian users; that is not a structure, or formal constructed pedestrian crossing of any type. | NMNC | Point | SL_80_35_57 |  | Maintenance | Maintenance Responsibility | The organisation responsible for the maintenance of the asset. | Mandatory | String | ALL_MAINTENANCE_RESPONSIBILITY | [10 empty] | MAIN_REP
Ancillary | Non-Motorised User | NMU Crossing | Non-Motorised User Crossing. A crossing for cyclists, pedestrians, or equestrian users; that is not a structure, or formal constructed pedestrian crossing of any type. | NMNC | Point | SL_80_35_57 |  | Operate | Area/Region |  | Mandatory | String | ALL_AREA_REGION | [10 empty] | AREA_REG
Ancillary | Non-Motorised User | NMU Crossing | Non-Motorised User Crossing. A crossing for cyclists, pedestrians, or equestrian users; that is not a structure, or formal constructed pedestrian crossing of any type. | NMNC | Point | SL_80_35_57 |  | Operate | Defect Liability Period | The end date of the supplier assurance period. Should take the form DD-MON-YYYY. | Required | Date | [11 empty] | DEF_L_P
Ancillary | Non-Motorised User | NMU Crossing | Non-Motorised User Crossing. A crossing for cyclists, pedestrians, or equestrian users; that is not a structure, or formal constructed pedestrian crossing of any type. | NMNC | Point | SL_80_35_57 |  | Rules | NMNC_1 | An NMU Crossing requires (at least) one pair of points providing level-access to the carriageway, on opposing sides of the network. These are typically opposite each other, or found a few meters apart (up to approximately 10m).
Ancillary | Non-Motorised User | NMU Crossing | Non-Motorised User Crossing. A crossing for cyclists, pedestrians, or equestrian users; that is not a structure, or formal constructed pedestrian crossing of any type. | NMNC | Point | SL_80_35_57 |  | Rules | NMNC_1a | Crossings can be formally constructed, typically featuring a dropped kerb, tactile surfacing, or a central refuge island.
Ancillary | Non-Motorised User | NMU Crossing | Non-Motorised User Crossing. A crossing for cyclists, pedestrians, or equestrian users; that is not a structure, or formal constructed pedestrian crossing of any type. | NMNC | Point | SL_80_35_57 |  | Rules | NMNC_1b | Crossings can be informal; consisting of a location where there is level-access on opposing sides of the carriageway, corresponding to a non-vehicular route access (such as a bridleway).
Ancillary | Non-Motorised User | NMU Crossing | Non-Motorised User Crossing. A crossing for cyclists, pedestrians, or equestrian users; that is not a structure, or formal constructed pedestrian crossing of any type. | NMNC | Point | SL_80_35_57 |  | Rules | NMNC_2 | Isolated instances of dropped kerb on one side of the carriageway are NOT considered NMU Crossings (these would likely correspond to asset = Crossover (MLOX).
Ancillary | Non-Motorised User | NMU Crossing | Non-Motorised User Crossing. A crossing for cyclists, pedestrians, or equestrian users; that is not a structure, or formal constructed pedestrian crossing of any type. | NMNC | Point | SL_80_35_57 |  | Rules | NMNC_3 | As a point item; an NMU Crossing's position is recorded in the centre of the carriageway at the point of crossing:.
Ancillary | Non-Motorised User | NMU Crossing | Non-Motorised User Crossing. A crossing for cyclists, pedestrians, or equestrian users; that is not a structure, or formal constructed pedestrian crossing of any type. | NMNC | Point | SL_80_35_57 |  | Rules | NMNC_3a | For single carriageways (one and two direction) they are recorded once in the centre of the full carriageway crossed.
Ancillary | Non-Motorised User | NMU Crossing | Non-Motorised User Crossing. A crossing for cyclists, pedestrians, or equestrian users; that is not a structure, or formal constructed pedestrian crossing of any type. | NMNC | Point | SL_80_35_57 |  | Rules | NMNC_3b | For dual carriageways (divided by a central reservation) they are recorded once, and in the centre of the nominated carriageway only. This applies even in situations where the two halves of the NMU are staggered apart (for pedestrian safety purposes).
Ancillary | Non-Motorised User | NMU Crossing | Non-Motorised User Crossing. A crossing for cyclists, pedestrians, or equestrian users; that is not a structure, or formal constructed pedestrian crossing of any type. | NMNC | Point | SL_80_35_57 |  | Rules | NMNC_4 | When an NMC Cross Type is a 'Combined Cycle Tack and Footway' the Pedestrian Use domain value should take precedence.
Ancillary | Non-Motorised User | NMU Crossing | Non-Motorised User Crossing. A crossing for cyclists, pedestrians, or equestrian users; that is not a structure, or formal constructed pedestrian crossing of any type. | NMNC | Point | SL_80_35_57 |  | System | Source ID | Supplier's external reference ID (scheme, major project, survey etc.). | Optional | String |  |  | 10 | [8 empty] | OSOURCE_ID
Ancillary | Non-Motorised User | NMU Crossing | Non-Motorised User Crossing. A crossing for cyclists, pedestrians, or equestrian users; that is not a structure, or formal constructed pedestrian crossing of any type. | NMNC | Point | SL_80_35_57 |  | System | System ID | The unique identity code for this item in its current prime system. | Mandatory | String | [11 empty] | SYSTEM_ID
Ancillary | Non-Motorised User | Pedestrian Crossing | A transverse strip of carriageway marked to indicate where pedestrians have priority to cross the road. | NMPX | Point | SL_80_35_62 |  | Construct | Date of Construction | The date the asset was constructed; applicable to items built on-site. This should take the form DD-MON-YYYY. | Mandatory | Date | [11 empty] | DATE_OF_CO
Ancillary | Non-Motorised User | Pedestrian Crossing | A transverse strip of carriageway marked to indicate where pedestrians have priority to cross the road. | NMPX | Point | SL_80_35_62 |  | Construct | Departure - DAS ID | The unique identifier within the WebDAS system corresponding to an approved Departure from Standard. | Optional | String | [11 empty] | DEP_DAS_ID
Ancillary | Non-Motorised User | Pedestrian Crossing | A transverse strip of carriageway marked to indicate where pedestrians have priority to cross the road. | NMPX | Point | SL_80_35_62 |  | Inventory | Additional Information | A text note to provide specific information about an asset, in cases where an attribute value is set to "Other". | Conditional | String |  |  | 50 | [8 empty] | ASSET_INFO
Ancillary | Non-Motorised User | Pedestrian Crossing | A transverse strip of carriageway marked to indicate where pedestrians have priority to cross the road. | NMPX | Point | SL_80_35_62 |  | Inventory | Chainage | The along carriageway position corresponding to the beginning of a point asset, as measured within the section. | Mandatory | Decimal |  |  |  | 4 | 1 | [6 empty] | CHAINAGE
Ancillary | Non-Motorised User | Pedestrian Crossing | A transverse strip of carriageway marked to indicate where pedestrians have priority to cross the road. | NMPX | Point | SL_80_35_62 |  | Inventory | End Date | The date from which the asset ceases to be recognised under maintenance. Note: a record of retirement will be populated. Should take the form DD-MON-YYYY. | Optional | Date | [11 empty] | END_DATE
Ancillary | Non-Motorised User | Pedestrian Crossing | A transverse strip of carriageway marked to indicate where pedestrians have priority to cross the road. | NMPX | Point | SL_80_35_62 |  | Inventory | Location Text | A text note to describe the local position of the asset, in generic terms. | Optional | String |  |  | 500 | [8 empty] | AST_LOCTXT
Ancillary | Non-Motorised User | Pedestrian Crossing | A transverse strip of carriageway marked to indicate where pedestrians have priority to cross the road. | NMPX | Point | SL_80_35_62 |  | Inventory | Owner |  | Mandatory | String | ALL_OWNER | [10 empty] | OWNER
Ancillary | Non-Motorised User | Pedestrian Crossing | A transverse strip of carriageway marked to indicate where pedestrians have priority to cross the road. | NMPX | Point | SL_80_35_62 |  | Inventory | Section | Section referencing is used to divide the network into sections. Further information can be found in section 4 of the Part 2 - Requirements and Additional Information document. | Mandatory | String |  |  | 15 | [8 empty] | SECTION
Ancillary | Non-Motorised User | Pedestrian Crossing | A transverse strip of carriageway marked to indicate where pedestrians have priority to cross the road. | NMPX | Point | SL_80_35_62 |  | Inventory | Start Date | The date from which the asset is recognised in under maintenance. Should take the form DD-MON-YYYY. | Mandatory | Date | [11 empty] | START_DATE
Ancillary | Non-Motorised User | Pedestrian Crossing | A transverse strip of carriageway marked to indicate where pedestrians have priority to cross the road. | NMPX | Point | SL_80_35_62 |  | Inventory | Type | Defines the asset type, and provides further guidance on the assets purpose. | Mandatory | String | NMPX_TYPE | [10 empty] | TYPE
Ancillary | Non-Motorised User | Pedestrian Crossing | A transverse strip of carriageway marked to indicate where pedestrians have priority to cross the road. | NMPX | Point | SL_80_35_62 |  | Inventory | Width |  | Mandatory | Decimal |  | Metres |  |  |  | 0.1 | 99.9 |  |  |  |  | WIDTH_M
Ancillary | Non-Motorised User | Pedestrian Crossing | A transverse strip of carriageway marked to indicate where pedestrians have priority to cross the road. | NMPX | Point | SL_80_35_62 |  | Inventory | X (Easting) | OS Easting coordinate. | Mandatory | Decimal |  |  |  | 9 | 3 | [6 empty] | XCOORD
Ancillary | Non-Motorised User | Pedestrian Crossing | A transverse strip of carriageway marked to indicate where pedestrians have priority to cross the road. | NMPX | Point | SL_80_35_62 |  | Inventory | XSP | Defines the location of the asset across the carriageway. | Optional | String |  |  | 3 | [8 empty] | XSP
Ancillary | Non-Motorised User | Pedestrian Crossing | A transverse strip of carriageway marked to indicate where pedestrians have priority to cross the road. | NMPX | Point | SL_80_35_62 |  | Inventory | Y (Northing) | OS Northing coordinate. | Mandatory | Decimal |  |  |  | 9 | 3 | [6 empty] | YCOORD
Ancillary | Non-Motorised User | Pedestrian Crossing | A transverse strip of carriageway marked to indicate where pedestrians have priority to cross the road. | NMPX | Point | SL_80_35_62 |  | Maintenance | Maintenance Contractor | Contractor responsible for maintenance of the asset. Should only be recorded if HE is responsible for the assets maintenance. | Conditional | String | [11 empty] | MAIN_CON
Ancillary | Non-Motorised User | Pedestrian Crossing | A transverse strip of carriageway marked to indicate where pedestrians have priority to cross the road. | NMPX | Point | SL_80_35_62 |  | Maintenance | Maintenance Responsibility | The organisation responsible for the maintenance of the asset. | Mandatory | String | ALL_MAINTENANCE_RESPONSIBILITY | [10 empty] | MAIN_REP
Ancillary | Non-Motorised User | Pedestrian Crossing | A transverse strip of carriageway marked to indicate where pedestrians have priority to cross the road. | NMPX | Point | SL_80_35_62 |  | Operate | Area/Region |  | Mandatory | String | ALL_AREA_REGION | [10 empty] | AREA_REG
Ancillary | Non-Motorised User | Pedestrian Crossing | A transverse strip of carriageway marked to indicate where pedestrians have priority to cross the road. | NMPX | Point | SL_80_35_62 |  | Operate | Defect Liability Period | The end date of the supplier assurance period. Should take the form DD-MON-YYYY. | Required | Date | [11 empty] | DEF_L_P
Ancillary | Non-Motorised User | Pedestrian Crossing | A transverse strip of carriageway marked to indicate where pedestrians have priority to cross the road. | NMPX | Point | SL_80_35_62 |  | Rules | NMPX_1 | Uncontrolled crossing, which are not controlled by either pedestrians or motorists and do not have. traffic signals are to be recorded under NMU Crossing (NMNC).
Ancillary | Non-Motorised User | Pedestrian Crossing | A transverse strip of carriageway marked to indicate where pedestrians have priority to cross the road. | NMPX | Point | SL_80_35_62 |  | Rules | NMPX_3 | Beacons associated with a pedestrian crossing (Zebra) must be recorded separately under Lighting Unit (LGLU), with Type = Pedestrian Warning Beacon.
Ancillary | Non-Motorised User | Pedestrian Crossing | A transverse strip of carriageway marked to indicate where pedestrians have priority to cross the road. | NMPX | Point | SL_80_35_62 |  | Rules | NMPX_5 | All road markings (zig zags and stop lines) and studs associated with a pedestrian crossing are an integral part of the crossing and should NOT be recorded separately.
Ancillary | Non-Motorised User | Pedestrian Crossing | A transverse strip of carriageway marked to indicate where pedestrians have priority to cross the road. | NMPX | Point | SL_80_35_62 |  | System | Source ID | Supplier's external reference ID (scheme, major project, survey etc.). | Optional | String |  |  | 10 | [8 empty] | OSOURCE_ID
Ancillary | Non-Motorised User | Pedestrian Crossing | A transverse strip of carriageway marked to indicate where pedestrians have priority to cross the road. | NMPX | Point | SL_80_35_62 |  | System | System ID | The unique identity code for this item in its current prime system. | Optional | String | [11 empty] | SYSTEM_ID
Ancillary | Non-Motorised User | Steps | Designed for access to equipment not at carriageway level e.g. Communication Cabinets. | NMST | Point | Ss_35_10_25 | Series 1100 | Construct | Date of Construction | The date the asset was constructed; applicable to items built on-site. This should take the form DD-MON-YYYY. | Mandatory | Date | [11 empty] | DATE_OF_CO
Ancillary | Non-Motorised User | Steps | Designed for access to equipment not at carriageway level e.g. Communication Cabinets. | NMST | Point | Ss_35_10_25 | Series 1100 | Construct | Departure - DAS ID | The unique identifier within the WebDAS system corresponding to an approved Departure from Standard. | Mandatory | String | [11 empty] | DEP_DAS_ID
Ancillary | Non-Motorised User | Steps | Designed for access to equipment not at carriageway level e.g. Communication Cabinets. | NMST | Point | Ss_35_10_25 | Series 1100 | Inventory | Additional Information | A text note to provide specific information about an asset, in cases where an attribute value is set to "Other". | Conditional | String |  |  | 50 | [8 empty] | ASSET_INFO
Ancillary | Non-Motorised User | Steps | Designed for access to equipment not at carriageway level e.g. Communication Cabinets. | NMST | Point | Ss_35_10_25 | Series 1100 | Inventory | Chainage | The along carriageway position corresponding to the beginning of a point asset, as measured within the section. | Mandatory | Decimal |  |  |  | 4 | 1 | [6 empty] | CHAINAGE
Ancillary | Non-Motorised User | Steps | Designed for access to equipment not at carriageway level e.g. Communication Cabinets. | NMST | Point | Ss_35_10_25 | Series 1100 | Inventory | End Date | The date from which the asset ceases to be recognised under maintenance. Note: a record of retirement will be populated. Should take the form DD-MON-YYYY. | Optional | Date | [11 empty] | END_DATE
Ancillary | Non-Motorised User | Steps | Designed for access to equipment not at carriageway level e.g. Communication Cabinets. | NMST | Point | Ss_35_10_25 | Series 1100 | Inventory | Length |  | Mandatory | Decimal |  | Metres |  |  |  | 0.1 | 2 |  |  |  |  | LENGTH_M
Ancillary | Non-Motorised User | Steps | Designed for access to equipment not at carriageway level e.g. Communication Cabinets. | NMST | Point | Ss_35_10_25 | Series 1100 | Inventory | Location Text | A text note to describe the local position of the asset, in generic terms. | Optional | String |  |  | 500 | [8 empty] | AST_LOCTXT
Ancillary | Non-Motorised User | Steps | Designed for access to equipment not at carriageway level e.g. Communication Cabinets. | NMST | Point | Ss_35_10_25 | Series 1100 | Inventory | Material | Defines the material used to construct the asset. | Mandatory | String | NMST_MATERIAL | [10 empty] | MATERIAL
Ancillary | Non-Motorised User | Steps | Designed for access to equipment not at carriageway level e.g. Communication Cabinets. | NMST | Point | Ss_35_10_25 | Series 1100 | Inventory | National Highways Objective - Protect and Enhance | Objective is for this asset to protect and enhance the landscape character and quality of an area when designing new roads or improving existing roads. | Mandatory | Boolean | ALL_YES_NO | [10 empty] | HEOBJ_PE
Ancillary | Non-Motorised User | Steps | Designed for access to equipment not at carriageway level e.g. Communication Cabinets. | NMST | Point | Ss_35_10_25 | Series 1100 | Inventory | National Highways Objective - Reduce Impact | Objective is for this asset to reduce the adverse effects of strategic road traffic on the countryside. | Mandatory | Boolean | ALL_YES_NO | [10 empty] | HEOBJ_RI
Ancillary | Non-Motorised User | Steps | Designed for access to equipment not at carriageway level e.g. Communication Cabinets. | NMST | Point | Ss_35_10_25 | Series 1100 | Inventory | Number | The number of Steps associated with this asset. | Required | Integer | [11 empty] | NUMBER
Ancillary | Non-Motorised User | Steps | Designed for access to equipment not at carriageway level e.g. Communication Cabinets. | NMST | Point | Ss_35_10_25 | Series 1100 | Inventory | Owner |  | Mandatory | String | ALL_OWNER | [10 empty] | OWNER
Ancillary | Non-Motorised User | Steps | Designed for access to equipment not at carriageway level e.g. Communication Cabinets. | NMST | Point | Ss_35_10_25 | Series 1100 | Inventory | Section | Section referencing is used to divide the network into sections. Further information can be found in section 4 of the Part 2 - Requirements and Additional Information document. | Mandatory | String |  |  | 15 | [8 empty] | SECTION
Ancillary | Non-Motorised User | Steps | Designed for access to equipment not at carriageway level e.g. Communication Cabinets. | NMST | Point | Ss_35_10_25 | Series 1100 | Inventory | Start Date | The date from which the asset is recognised in under maintenance. Should take the form DD-MON-YYYY. | Mandatory | Date | [11 empty] | START_DATE
Ancillary | Non-Motorised User | Steps | Designed for access to equipment not at carriageway level e.g. Communication Cabinets. | NMST | Point | Ss_35_10_25 | Series 1100 | Inventory | Width | The total length of flight, perpendicular to step edge. | Mandatory | Decimal |  | Metres |  |  |  | 0.1 | 30 |  |  |  |  | WIDTH_M
Ancillary | Non-Motorised User | Steps | Designed for access to equipment not at carriageway level e.g. Communication Cabinets. | NMST | Point | Ss_35_10_25 | Series 1100 | Inventory | X (Easting) | OS Easting coordinate. | Mandatory | Decimal |  |  |  | 9 | 3 | [6 empty] | XCOORD
Ancillary | Non-Motorised User | Steps | Designed for access to equipment not at carriageway level e.g. Communication Cabinets. | NMST | Point | Ss_35_10_25 | Series 1100 | Inventory | XSP | Defines the location of the asset across the carriageway. | Optional | String |  |  | 3 | [8 empty] | XSP
Ancillary | Non-Motorised User | Steps | Designed for access to equipment not at carriageway level e.g. Communication Cabinets. | NMST | Point | Ss_35_10_25 | Series 1100 | Inventory | Y (Northing) | OS Northing coordinate. | Mandatory | Decimal |  |  |  | 9 | 3 | [6 empty] | YCOORD
Ancillary | Non-Motorised User | Steps | Designed for access to equipment not at carriageway level e.g. Communication Cabinets. | NMST | Point | Ss_35_10_25 | Series 1100 | Maintenance | Maintenance Contractor | Contractor responsible for maintenance of the asset. Should only be recorded if HE is responsible for the assets maintenance. | Conditional | String | [11 empty] | MAIN_CON
Ancillary | Non-Motorised User | Steps | Designed for access to equipment not at carriageway level e.g. Communication Cabinets. | NMST | Point | Ss_35_10_25 | Series 1100 | Maintenance | Maintenance Responsibility | The organisation responsible for the maintenance of the asset. | Mandatory | String | ALL_MAINTENANCE_RESPONSIBILITY | [10 empty] | MAIN_REP
Ancillary | Non-Motorised User | Steps | Designed for access to equipment not at carriageway level e.g. Communication Cabinets. | NMST | Point | Ss_35_10_25 | Series 1100 | Operate | Area/Region |  | Mandatory | String | ALL_AREA_REGION | [10 empty] | AREA_REG
Ancillary | Non-Motorised User | Steps | Designed for access to equipment not at carriageway level e.g. Communication Cabinets. | NMST | Point | Ss_35_10_25 | Series 1100 | Operate | Defect Liability Period | The end date of the supplier assurance period. Should take the form DD-MON-YYYY. | Required | Date | [11 empty] | DEF_L_P
Ancillary | Non-Motorised User | Steps | Designed for access to equipment not at carriageway level e.g. Communication Cabinets. | NMST | Point | Ss_35_10_25 | Series 1100 | System | Source ID | Supplier's external reference ID (scheme, major project, survey etc.). | Optional | String |  |  | 10 | [8 empty] | OSOURCE_ID
Ancillary | Non-Motorised User | Steps | Designed for access to equipment not at carriageway level e.g. Communication Cabinets. | NMST | Point | Ss_35_10_25 | Series 1100 | System | System ID | The unique identity code for this item in its current prime system. | Mandatory | String | [11 empty] | SYSTEM_ID
Ancillary | Non-Motorised User | Stile | A stile provides a passage through or over a fence or boundary via steps or narrow gaps. | FESI | Point | Ss_25_32_35_85 | Series 0300 | Construct | Date of Construction | The date the asset was constructed; applicable to items built on-site. This should take the form DD-MON-YYYY. | Mandatory | Date | [11 empty] | DATE_OF_CO
Ancillary | Non-Motorised User | Stile | A stile provides a passage through or over a fence or boundary via steps or narrow gaps. | FESI | Point | Ss_25_32_35_85 | Series 0300 | Construct | Departure - DAS ID | The unique identifier within the WebDAS system corresponding to an approved Departure from Standard. | Mandatory | String | [11 empty] | DEP_DAS_ID
Ancillary | Non-Motorised User | Stile | A stile provides a passage through or over a fence or boundary via steps or narrow gaps. | FESI | Point | Ss_25_32_35_85 | Series 0300 | Inventory | Access |  | Mandatory | String | FESI_ACCESS | [10 empty] | ACCESS
Ancillary | Non-Motorised User | Stile | A stile provides a passage through or over a fence or boundary via steps or narrow gaps. | FESI | Point | Ss_25_32_35_85 | Series 0300 | Inventory | Additional Information | A text note to provide specific information about an asset, in cases where an attribute value is set to "Other". | Conditional | String |  |  | 50 | [8 empty] | ASSET_INFO
Ancillary | Non-Motorised User | Stile | A stile provides a passage through or over a fence or boundary via steps or narrow gaps. | FESI | Point | Ss_25_32_35_85 | Series 0300 | Inventory | Chainage | The along carriageway position corresponding to the beginning of a point asset, as measured within the section. | Mandatory | Decimal |  |  |  | 4 | 1 | [6 empty] | CHAINAGE
Ancillary | Non-Motorised User | Stile | A stile provides a passage through or over a fence or boundary via steps or narrow gaps. | FESI | Point | Ss_25_32_35_85 | Series 0300 | Inventory | End Date | The date from which the asset ceases to be recognised under maintenance. Note: a record of retirement will be populated. Should take the form DD-MON-YYYY. | Optional | Date | [11 empty] | END_DATE
Ancillary | Non-Motorised User | Stile | A stile provides a passage through or over a fence or boundary via steps or narrow gaps. | FESI | Point | Ss_25_32_35_85 | Series 0300 | Inventory | Location Text | A text note to describe the local position of the asset, in generic terms. | Optional | String |  |  | 500 | [8 empty] | AST_LOCTXT
Ancillary | Non-Motorised User | Stile | A stile provides a passage through or over a fence or boundary via steps or narrow gaps. | FESI | Point | Ss_25_32_35_85 | Series 0300 | Inventory | Material | Defines the main material associated with the item. | Mandatory | String | FESI_MATERIAL | [10 empty] | MATERIAL
Ancillary | Non-Motorised User | Stile | A stile provides a passage through or over a fence or boundary via steps or narrow gaps. | FESI | Point | Ss_25_32_35_85 | Series 0300 | Inventory | National Highways Objective - Protect and Enhance | Objective is for this asset to protect and enhance the landscape character and quality of an area when designing new roads or improving existing roads. | Mandatory | Boolean | ALL_YES_NO | [10 empty] | HEOBJ_PE
Ancillary | Non-Motorised User | Stile | A stile provides a passage through or over a fence or boundary via steps or narrow gaps. | FESI | Point | Ss_25_32_35_85 | Series 0300 | Inventory | National Highways Objective - Reduce Impact | Objective is for this asset to reduce the adverse effects of strategic road traffic on the countryside. | Mandatory | Boolean | ALL_YES_NO | [10 empty] | HEOBJ_RI
Ancillary | Non-Motorised User | Stile | A stile provides a passage through or over a fence or boundary via steps or narrow gaps. | FESI | Point | Ss_25_32_35_85 | Series 0300 | Inventory | Owner |  | Mandatory | String | ALL_OWNER | [10 empty] | OWNER
Ancillary | Non-Motorised User | Stile | A stile provides a passage through or over a fence or boundary via steps or narrow gaps. | FESI | Point | Ss_25_32_35_85 | Series 0300 | Inventory | Section | Section referencing is used to divide the network into sections. Further information can be found in section 4 of the Part 2 - Requirements and Additional Information document. | Mandatory | String |  |  | 15 | [8 empty] | SECTION
Ancillary | Non-Motorised User | Stile | A stile provides a passage through or over a fence or boundary via steps or narrow gaps. | FESI | Point | Ss_25_32_35_85 | Series 0300 | Inventory | Start Date | The date from which the asset is recognised in under maintenance. Should take the form DD-MON-YYYY. | Mandatory | Date | [11 empty] | START_DATE
Ancillary | Non-Motorised User | Stile | A stile provides a passage through or over a fence or boundary via steps or narrow gaps. | FESI | Point | Ss_25_32_35_85 | Series 0300 | Inventory | X (Easting) | OS Easting coordinate. | Mandatory | Decimal |  |  |  | 9 | 3 | [6 empty] | XCOORD
Ancillary | Non-Motorised User | Stile | A stile provides a passage through or over a fence or boundary via steps or narrow gaps. | FESI | Point | Ss_25_32_35_85 | Series 0300 | Inventory | XSP | Defines the location of the asset across the carriageway. | Optional | String |  |  | 3 | [8 empty] | XSP
Ancillary | Non-Motorised User | Stile | A stile provides a passage through or over a fence or boundary via steps or narrow gaps. | FESI | Point | Ss_25_32_35_85 | Series 0300 | Inventory | Y (Northing) | OS Northing coordinate. | Mandatory | Decimal |  |  |  | 9 | 3 | [6 empty] | YCOORD
Ancillary | Non-Motorised User | Stile | A stile provides a passage through or over a fence or boundary via steps or narrow gaps. | FESI | Point | Ss_25_32_35_85 | Series 0300 | Maintenance | Maintenance Contractor | Contractor responsible for maintenance of the asset. Should only be recorded if HE is responsible for the assets maintenance. | Conditional | String | [11 empty] | MAIN_CON
Ancillary | Non-Motorised User | Stile | A stile provides a passage through or over a fence or boundary via steps or narrow gaps. | FESI | Point | Ss_25_32_35_85 | Series 0300 | Maintenance | Maintenance Responsibility | The organisation responsible for the maintenance of the asset. | Mandatory | String | ALL_MAINTENANCE_RESPONSIBILITY | [10 empty] | MAIN_REP
Ancillary | Non-Motorised User | Stile | A stile provides a passage through or over a fence or boundary via steps or narrow gaps. | FESI | Point | Ss_25_32_35_85 | Series 0300 | Operate | Area/Region |  | Mandatory | String | ALL_AREA_REGION | [10 empty] | AREA_REG
Ancillary | Non-Motorised User | Stile | A stile provides a passage through or over a fence or boundary via steps or narrow gaps. | FESI | Point | Ss_25_32_35_85 | Series 0300 | Operate | Defect Liability Period | The end date of the supplier assurance period. Should take the form DD-MON-YYYY. | Required | Date | [11 empty] | DEF_L_P
Ancillary | Non-Motorised User | Stile | A stile provides a passage through or over a fence or boundary via steps or narrow gaps. | FESI | Point | Ss_25_32_35_85 | Series 0300 | System | Source ID | Supplier's external reference ID (scheme, major project, survey etc.). | Optional | String |  |  | 10 | [8 empty] | OSOURCE_ID
Ancillary | Non-Motorised User | Stile | A stile provides a passage through or over a fence or boundary via steps or narrow gaps. | FESI | Point | Ss_25_32_35_85 | Series 0300 | System | System ID | The unique identity code for this item in its current prime system. | Mandatory | String | [11 empty] | SYSTEM_ID
Carriageway Control |  | Utility Marker Post | Physical markers, typically located on the hard shoulder or central reserve, denoting physical features above or beneath the carriageway (e.g. Oil/Gas pipeline, overhead power cables). | GNUM | Point | Pr_40_10_57_50 | Series 1200 | Construct | Date of Installation | The date the asset was installed on site; applicable to prefabricated items manufactured off-site. This should take the form DD-MON-YYYY. | Mandatory | Date | [11 empty] | DATE_INSTA
Carriageway Control |  | Utility Marker Post | Physical markers, typically located on the hard shoulder or central reserve, denoting physical features above or beneath the carriageway (e.g. Oil/Gas pipeline, overhead power cables). | GNUM | Point | Pr_40_10_57_50 | Series 1200 | Construct | Departure - DAS ID | The unique identifier within the WebDAS system corresponding to an approved Departure from Standard. | Optional | String | [11 empty] | DEP_DAS_ID
Carriageway Control |  | Utility Marker Post | Physical markers, typically located on the hard shoulder or central reserve, denoting physical features above or beneath the carriageway (e.g. Oil/Gas pipeline, overhead power cables). | GNUM | Point | Pr_40_10_57_50 | Series 1200 | Construct | Expected Service Life | The time period during which the asset is expected to remain suitable for its intended use. | Optional | Integer | [11 empty] | EXPECTED_S
Carriageway Control |  | Utility Marker Post | Physical markers, typically located on the hard shoulder or central reserve, denoting physical features above or beneath the carriageway (e.g. Oil/Gas pipeline, overhead power cables). | GNUM | Point | Pr_40_10_57_50 | Series 1200 | Inventory | Additional Information | A text note to provide specific information about an asset, in cases where an attribute value is set to "Other". | Conditional | String |  |  | 50 | [8 empty] | ASSET_INFO
Carriageway Control |  | Utility Marker Post | Physical markers, typically located on the hard shoulder or central reserve, denoting physical features above or beneath the carriageway (e.g. Oil/Gas pipeline, overhead power cables). | GNUM | Point | Pr_40_10_57_50 | Series 1200 | Inventory | Asset ID | The physical identity code present on the real-world asset (see Rule GNUM_2). | Mandatory | String | [11 empty] | ASSET_ID
Carriageway Control |  | Utility Marker Post | Physical markers, typically located on the hard shoulder or central reserve, denoting physical features above or beneath the carriageway (e.g. Oil/Gas pipeline, overhead power cables). | GNUM | Point | Pr_40_10_57_50 | Series 1200 | Inventory | Chainage | The along carriageway position corresponding to the beginning of a point asset, as measured within the section. | Mandatory | Decimal |  |  |  | 4 | 1 | [6 empty] | CHAINAGE
Carriageway Control |  | Utility Marker Post | Physical markers, typically located on the hard shoulder or central reserve, denoting physical features above or beneath the carriageway (e.g. Oil/Gas pipeline, overhead power cables). | GNUM | Point | Pr_40_10_57_50 | Series 1200 | Inventory | Colour | Defines the colour of the asset, and provides guidance on its function. | Mandatory | String | GNUM_COLOUR | [10 empty] | COLOUR
Carriageway Control |  | Utility Marker Post | Physical markers, typically located on the hard shoulder or central reserve, denoting physical features above or beneath the carriageway (e.g. Oil/Gas pipeline, overhead power cables). | GNUM | Point | Pr_40_10_57_50 | Series 1200 | Inventory | End Date | The date from which the asset ceases to be recognised under maintenance. Note: a record of retirement will be populated. Should take the form DD-MON-YYYY. | Optional | Date | [11 empty] | END_DATE
Carriageway Control |  | Utility Marker Post | Physical markers, typically located on the hard shoulder or central reserve, denoting physical features above or beneath the carriageway (e.g. Oil/Gas pipeline, overhead power cables). | GNUM | Point | Pr_40_10_57_50 | Series 1200 | Inventory | Location Text | A text note to describe the local position of the asset, in generic terms. | Optional | String |  |  | 500 | [8 empty] | AST_LOCTXT
Carriageway Control |  | Utility Marker Post | Physical markers, typically located on the hard shoulder or central reserve, denoting physical features above or beneath the carriageway (e.g. Oil/Gas pipeline, overhead power cables). | GNUM | Point | Pr_40_10_57_50 | Series 1200 | Inventory | Manufacturer | The manufacturer of this asset. | Required | String | [11 empty] | MANUFACTUR
Carriageway Control |  | Utility Marker Post | Physical markers, typically located on the hard shoulder or central reserve, denoting physical features above or beneath the carriageway (e.g. Oil/Gas pipeline, overhead power cables). | GNUM | Point | Pr_40_10_57_50 | Series 1200 | Inventory | Material | Defines the material used to develop the asset. | Mandatory | String | GNUM_MATERIAL | [10 empty] | MATERIAL
Carriageway Control |  | Utility Marker Post | Physical markers, typically located on the hard shoulder or central reserve, denoting physical features above or beneath the carriageway (e.g. Oil/Gas pipeline, overhead power cables). | GNUM | Point | Pr_40_10_57_50 | Series 1200 | Inventory | Owner |  | Mandatory | String | ALL_OWNER | [10 empty] | OWNER
Carriageway Control |  | Utility Marker Post | Physical markers, typically located on the hard shoulder or central reserve, denoting physical features above or beneath the carriageway (e.g. Oil/Gas pipeline, overhead power cables). | GNUM | Point | Pr_40_10_57_50 | Series 1200 | Inventory | Product Name/ID |  | Required | String | [11 empty] | PROD_NAME
Carriageway Control |  | Utility Marker Post | Physical markers, typically located on the hard shoulder or central reserve, denoting physical features above or beneath the carriageway (e.g. Oil/Gas pipeline, overhead power cables). | GNUM | Point | Pr_40_10_57_50 | Series 1200 | Inventory | Section | Section referencing is used to divide the network into sections. Further information can be found in section 4 of the Part 2 - Requirements and Additional Information document. | Mandatory | String |  |  | 15 | [8 empty] | SECTION
Carriageway Control |  | Utility Marker Post | Physical markers, typically located on the hard shoulder or central reserve, denoting physical features above or beneath the carriageway (e.g. Oil/Gas pipeline, overhead power cables). | GNUM | Point | Pr_40_10_57_50 | Series 1200 | Inventory | Start Date | The date from which the asset is recognised in under maintenance. Should take the form DD-MON-YYYY. | Mandatory | Date | [11 empty] | START_DATE
Carriageway Control |  | Utility Marker Post | Physical markers, typically located on the hard shoulder or central reserve, denoting physical features above or beneath the carriageway (e.g. Oil/Gas pipeline, overhead power cables). | GNUM | Point | Pr_40_10_57_50 | Series 1200 | Inventory | Type |  | Mandatory | String | GNUM_TYPE | [10 empty] | TYPE
Carriageway Control |  | Utility Marker Post | Physical markers, typically located on the hard shoulder or central reserve, denoting physical features above or beneath the carriageway (e.g. Oil/Gas pipeline, overhead power cables). | GNUM | Point | Pr_40_10_57_50 | Series 1200 | Inventory | X (Easting) | OS Easting coordinate. | Mandatory | Decimal |  |  |  | 9 | 3 | [6 empty] | XCOORD
Carriageway Control |  | Utility Marker Post | Physical markers, typically located on the hard shoulder or central reserve, denoting physical features above or beneath the carriageway (e.g. Oil/Gas pipeline, overhead power cables). | GNUM | Point | Pr_40_10_57_50 | Series 1200 | Inventory | XSP | Defines the location of the asset across the carriageway. | Optional | String |  |  | 3 | [8 empty] | XSP
Carriageway Control |  | Utility Marker Post | Physical markers, typically located on the hard shoulder or central reserve, denoting physical features above or beneath the carriageway (e.g. Oil/Gas pipeline, overhead power cables). | GNUM | Point | Pr_40_10_57_50 | Series 1200 | Inventory | Y (Northing) | OS Northing coordinate. | Mandatory | Decimal |  |  |  | 9 | 3 | [6 empty] | YCOORD
Carriageway Control |  | Utility Marker Post | Physical markers, typically located on the hard shoulder or central reserve, denoting physical features above or beneath the carriageway (e.g. Oil/Gas pipeline, overhead power cables). | GNUM | Point | Pr_40_10_57_50 | Series 1200 | Maintenance | Maintenance Contractor | Contractor responsible for maintenance of the asset. Should only be recorded if HE is responsible for the assets maintenance. | Conditional | String | [11 empty] | MAIN_CON
Carriageway Control |  | Utility Marker Post | Physical markers, typically located on the hard shoulder or central reserve, denoting physical features above or beneath the carriageway (e.g. Oil/Gas pipeline, overhead power cables). | GNUM | Point | Pr_40_10_57_50 | Series 1200 | Maintenance | Maintenance Responsibility | The organisation responsible for the maintenance of the asset. | Mandatory | String | ALL_MAINTENANCE_RESPONSIBILITY | [10 empty] | MAIN_REP
Carriageway Control |  | Utility Marker Post | Physical markers, typically located on the hard shoulder or central reserve, denoting physical features above or beneath the carriageway (e.g. Oil/Gas pipeline, overhead power cables). | GNUM | Point | Pr_40_10_57_50 | Series 1200 | Operate | Area/Region |  | Mandatory | String | ALL_AREA_REGION | [10 empty] | AREA_REG
Carriageway Control |  | Utility Marker Post | Physical markers, typically located on the hard shoulder or central reserve, denoting physical features above or beneath the carriageway (e.g. Oil/Gas pipeline, overhead power cables). | GNUM | Point | Pr_40_10_57_50 | Series 1200 | Operate | Defect Liability Period | The end date of the supplier assurance period. Should take the form DD-MON-YYYY. | Required | Date | [11 empty] | DEF_L_P
Carriageway Control |  | Utility Marker Post | Physical markers, typically located on the hard shoulder or central reserve, denoting physical features above or beneath the carriageway (e.g. Oil/Gas pipeline, overhead power cables). | GNUM | Point | Pr_40_10_57_50 | Series 1200 | Rules | GNUM_1 | Only reference markers which refer to National Highways network should be recorded.
Carriageway Control |  | Utility Marker Post | Physical markers, typically located on the hard shoulder or central reserve, denoting physical features above or beneath the carriageway (e.g. Oil/Gas pipeline, overhead power cables). | GNUM | Point | Pr_40_10_57_50 | Series 1200 | Rules | GNUM_2 | If an Asset ID is not present or is unreadable, 'NONE' should be used.
Carriageway Control |  | Utility Marker Post | Physical markers, typically located on the hard shoulder or central reserve, denoting physical features above or beneath the carriageway (e.g. Oil/Gas pipeline, overhead power cables). | GNUM | Point | Pr_40_10_57_50 | Series 1200 | System | Source ID | Supplier's external reference ID (scheme, major project, survey etc.). | Optional | String |  |  | 10 | [8 empty] | OSOURCE_ID
Carriageway Control |  | Utility Marker Post | Physical markers, typically located on the hard shoulder or central reserve, denoting physical features above or beneath the carriageway (e.g. Oil/Gas pipeline, overhead power cables). | GNUM | Point | Pr_40_10_57_50 | Series 1200 | System | System ID | The unique identity code for this item in its current prime system. | Mandatory | String | [11 empty] | SYSTEM_ID
Carriageway Control | Edging | Kerb | A border, usually upstanding at the edge of carriageways, hard shoulders and around central islands/traffic islands. | KFKB | Linear | Ss_30_75_45_85 | Series 1100 | Construct | Date of Construction | The date the asset was constructed; applicable to items built on-site. This should take the form DD-MON-YYYY. | Mandatory | Date | [11 empty] | DATE_OF_CO
Carriageway Control | Edging | Kerb | A border, usually upstanding at the edge of carriageways, hard shoulders and around central islands/traffic islands. | KFKB | Linear | Ss_30_75_45_85 | Series 1100 | Construct | Departure - DAS ID | The unique identifier within the WebDAS system corresponding to an approved Departure from Standard. | Optional | String | [11 empty] | DEP_DAS_ID
Carriageway Control | Edging | Kerb | A border, usually upstanding at the edge of carriageways, hard shoulders and around central islands/traffic islands. | KFKB | Linear | Ss_30_75_45_85 | Series 1100 | Inventory | Additional Information | A text note to provide specific information about an asset, in cases where an attribute value is set to "Other". | Conditional | String |  |  | 50 | [8 empty] | ASSET_INFO
Carriageway Control | Edging | Kerb | A border, usually upstanding at the edge of carriageways, hard shoulders and around central islands/traffic islands. | KFKB | Linear | Ss_30_75_45_85 | Series 1100 | Inventory | End Chainage | The along carriageway position corresponding to the termination of a linear or polygon asset, as measured within the section. | Mandatory | Decimal |  |  |  | 4 | 1 | [6 empty] | ENDCHAIN
Carriageway Control | Edging | Kerb | A border, usually upstanding at the edge of carriageways, hard shoulders and around central islands/traffic islands. | KFKB | Linear | Ss_30_75_45_85 | Series 1100 | Inventory | End Date | The date from which the asset ceases to be recognised under maintenance. Note: a record of retirement will be populated. Should take the form DD-MON-YYYY. | Optional | Date | [11 empty] | END_DATE
Carriageway Control | Edging | Kerb | A border, usually upstanding at the edge of carriageways, hard shoulders and around central islands/traffic islands. | KFKB | Linear | Ss_30_75_45_85 | Series 1100 | Inventory | Length |  | Mandatory | Decimal |  | Metres |  |  |  | 0.1 | [5 empty] | LENGTH_M
Carriageway Control | Edging | Kerb | A border, usually upstanding at the edge of carriageways, hard shoulders and around central islands/traffic islands. | KFKB | Linear | Ss_30_75_45_85 | Series 1100 | Inventory | Location Text | A text note to describe the local position of the asset, in generic terms. | Optional | String |  |  | 500 | [8 empty] | AST_LOCTXT
Carriageway Control | Edging | Kerb | A border, usually upstanding at the edge of carriageways, hard shoulders and around central islands/traffic islands. | KFKB | Linear | Ss_30_75_45_85 | Series 1100 | Inventory | Manufacturer | The manufacturer of this asset. | Required | String | [11 empty] | MANUFACTUR
Carriageway Control | Edging | Kerb | A border, usually upstanding at the edge of carriageways, hard shoulders and around central islands/traffic islands. | KFKB | Linear | Ss_30_75_45_85 | Series 1100 | Inventory | Material | The material used to develop this asset. | Mandatory | String | KFKB_MATERIAL | [10 empty] | MATERIAL
Carriageway Control | Edging | Kerb | A border, usually upstanding at the edge of carriageways, hard shoulders and around central islands/traffic islands. | KFKB | Linear | Ss_30_75_45_85 | Series 1100 | Inventory | Owner |  | Mandatory | String | ALL_OWNER | [10 empty] | OWNER
Carriageway Control | Edging | Kerb | A border, usually upstanding at the edge of carriageways, hard shoulders and around central islands/traffic islands. | KFKB | Linear | Ss_30_75_45_85 | Series 1100 | Inventory | Product Name/ID |  | Required | String | [11 empty] | PROD_NAME
Carriageway Control | Edging | Kerb | A border, usually upstanding at the edge of carriageways, hard shoulders and around central islands/traffic islands. | KFKB | Linear | Ss_30_75_45_85 | Series 1100 | Inventory | Section | Section referencing is used to divide the network into sections. Further information can be found in section 4 of the Part 2 - Requirements and Additional Information document. | Mandatory | String |  |  | 15 | [8 empty] | SECTION
Carriageway Control | Edging | Kerb | A border, usually upstanding at the edge of carriageways, hard shoulders and around central islands/traffic islands. | KFKB | Linear | Ss_30_75_45_85 | Series 1100 | Inventory | Start Chainage | The along carriageway position corresponding to the beginning of a linear or polygon asset, as measured within the section. | Mandatory | Decimal |  |  |  | 4 | 1 | [6 empty] | STCHAIN
Carriageway Control | Edging | Kerb | A border, usually upstanding at the edge of carriageways, hard shoulders and around central islands/traffic islands. | KFKB | Linear | Ss_30_75_45_85 | Series 1100 | Inventory | Start Date | The date from which the asset is recognised in under maintenance. Should take the form DD-MON-YYYY. | Mandatory | Date | [11 empty] | START_DATE
Carriageway Control | Edging | Kerb | A border, usually upstanding at the edge of carriageways, hard shoulders and around central islands/traffic islands. | KFKB | Linear | Ss_30_75_45_85 | Series 1100 | Inventory | Suicide Prevention Objective | Is this item serving a suicide prevention objective? (i.e. e. a normal, unaltered asset supporting a suicide prevention strategy). | Required | Boolean | ALL_YES_NO | [10 empty] | SUI_P_OBJ
Carriageway Control | Edging | Kerb | A border, usually upstanding at the edge of carriageways, hard shoulders and around central islands/traffic islands. | KFKB | Linear | Ss_30_75_45_85 | Series 1100 | Inventory | Type | Defines the kerb type associated with this asset. | Mandatory | String | KFKB_TYPE | [10 empty] | TYPE
Carriageway Control | Edging | Kerb | A border, usually upstanding at the edge of carriageways, hard shoulders and around central islands/traffic islands. | KFKB | Linear | Ss_30_75_45_85 | Series 1100 | Inventory | X End (Easting) | OS Easting coordinate, at the end of the asset. | Mandatory | Decimal |  |  |  | 9 | 3 | [6 empty] | ENDX
Carriageway Control | Edging | Kerb | A border, usually upstanding at the edge of carriageways, hard shoulders and around central islands/traffic islands. | KFKB | Linear | Ss_30_75_45_85 | Series 1100 | Inventory | X Start (Easting) | OS Easting coordinate, at the beginning of the asset. | Mandatory | Decimal |  |  |  | 9 | 3 | [6 empty] | STARTX
Carriageway Control | Edging | Kerb | A border, usually upstanding at the edge of carriageways, hard shoulders and around central islands/traffic islands. | KFKB | Linear | Ss_30_75_45_85 | Series 1100 | Inventory | XSP | Defines the location of the asset across the carriageway. | Mandatory | String |  |  | 3 | [8 empty] | XSP
Carriageway Control | Edging | Kerb | A border, usually upstanding at the edge of carriageways, hard shoulders and around central islands/traffic islands. | KFKB | Linear | Ss_30_75_45_85 | Series 1100 | Inventory | Y End (Northing) | OS Northing coordinate, at the end of the asset. | Mandatory | Decimal |  |  |  | 9 | 3 | [6 empty] | ENDY
Carriageway Control | Edging | Kerb | A border, usually upstanding at the edge of carriageways, hard shoulders and around central islands/traffic islands. | KFKB | Linear | Ss_30_75_45_85 | Series 1100 | Inventory | Y Start (Northing) | OS Northing coordinate, at the beginning of the asset. | Mandatory | Decimal |  |  |  | 9 | 3 | [6 empty] | STARTY
Carriageway Control | Edging | Kerb | A border, usually upstanding at the edge of carriageways, hard shoulders and around central islands/traffic islands. | KFKB | Linear | Ss_30_75_45_85 | Series 1100 | Maintenance | Maintenance Contractor | Contractor responsible for maintenance of the asset. Should only be recorded if HE is responsible for the assets maintenance. | Conditional | String | [11 empty] | MAIN_CON
Carriageway Control | Edging | Kerb | A border, usually upstanding at the edge of carriageways, hard shoulders and around central islands/traffic islands. | KFKB | Linear | Ss_30_75_45_85 | Series 1100 | Maintenance | Maintenance Responsibility | The organisation responsible for the maintenance of the asset. | Mandatory | String | ALL_MAINTENANCE_RESPONSIBILITY | [10 empty] | MAIN_REP
Carriageway Control | Edging | Kerb | A border, usually upstanding at the edge of carriageways, hard shoulders and around central islands/traffic islands. | KFKB | Linear | Ss_30_75_45_85 | Series 1100 | Operate | Area/Region |  | Mandatory | String | ALL_AREA_REGION | [10 empty] | AREA_REG
Carriageway Control | Edging | Kerb | A border, usually upstanding at the edge of carriageways, hard shoulders and around central islands/traffic islands. | KFKB | Linear | Ss_30_75_45_85 | Series 1100 | Operate | Defect Liability Period | The end date of the supplier assurance period. Should take the form DD-MON-YYYY. | Required | Date | [11 empty] | DEF_L_P
Carriageway Control | Edging | Kerb | A border, usually upstanding at the edge of carriageways, hard shoulders and around central islands/traffic islands. | KFKB | Linear | Ss_30_75_45_85 | Series 1100 | Rules | KFKB_1 | When a kerb is crossed by a crossover (MLOX) it is allowed to continue and not ended. and a new asset item begun. Thus crossover is used to record a change of surface which avoids termination and re-commencement of the kerb.
Carriageway Control | Edging | Kerb | A border, usually upstanding at the edge of carriageways, hard shoulders and around central islands/traffic islands. | KFKB | Linear | Ss_30_75_45_85 | Series 1100 | Rules | KFKB_2 | Safety Kerbs are short high concrete kerbs to prevent vehicle overrun. Usually installed at bus stops.
Carriageway Control | Edging | Kerb | A border, usually upstanding at the edge of carriageways, hard shoulders and around central islands/traffic islands. | KFKB | Linear | Ss_30_75_45_85 | Series 1100 | Rules | KFKB_3 | Kerbs located on the left-hand side of the carriageway are recorded in XSP LE. Those on the right-hand edge of the carriageway should be recorded in XSP RE.
Carriageway Control | Edging | Kerb | A border, usually upstanding at the edge of carriageways, hard shoulders and around central islands/traffic islands. | KFKB | Linear | Ss_30_75_45_85 | Series 1100 | Rules | KFKB_4 | Kerbs located on central islands on single 2 way carriageways are recorded in the XSP to the right.
Carriageway Control | Edging | Kerb | A border, usually upstanding at the edge of carriageways, hard shoulders and around central islands/traffic islands. | KFKB | Linear | Ss_30_75_45_85 | Series 1100 | Rules | KFKB_5 | A combined kerb and drainage unit should NOT be recorded under this item. It should be recorded under the inventory item Combined Kerb and Drainage (DRCK).
Carriageway Control | Edging | Kerb | A border, usually upstanding at the edge of carriageways, hard shoulders and around central islands/traffic islands. | KFKB | Linear | Ss_30_75_45_85 | Series 1100 | System | Source ID | Supplier's external reference ID (scheme, major project, survey etc.). | Optional | String |  |  | 10 | [8 empty] | OSOURCE_ID
Carriageway Control | Edging | Kerb | A border, usually upstanding at the edge of carriageways, hard shoulders and around central islands/traffic islands. | KFKB | Linear | Ss_30_75_45_85 | Series 1100 | System | System ID | The unique identity code for this item in its current prime system. | Mandatory | String | [11 empty] | SYSTEM_ID
Carriageway Control | Gates/Barriers | Anti-Glare Barrier | A barrier designed to prevent glare from headlights crossing onto other areas of carriageway, or neighbouring property. Not considered to offer protection against the passage of large animals. | CCAG | Linear | Pr_30_59_07_03 | Series 0300 | Construct | Date of Installation | The date the asset was installed on site; applicable to prefabricated items manufactured off-site. This should take the form DD-MON-YYYY. | Mandatory | Date | [11 empty] | DATE_INSTA
Carriageway Control | Gates/Barriers | Anti-Glare Barrier | A barrier designed to prevent glare from headlights crossing onto other areas of carriageway, or neighbouring property. Not considered to offer protection against the passage of large animals. | CCAG | Linear | Pr_30_59_07_03 | Series 0300 | Construct | Departure - DAS ID | The unique identifier within the WebDAS system corresponding to an approved Departure from Standard. | Mandatory | String | [11 empty] | DEP_DAS_ID
Carriageway Control | Gates/Barriers | Anti-Glare Barrier | A barrier designed to prevent glare from headlights crossing onto other areas of carriageway, or neighbouring property. Not considered to offer protection against the passage of large animals. | CCAG | Linear | Pr_30_59_07_03 | Series 0300 | Construct | Expected Service Life | The time period during which the asset is expected to remain suitable for its intended use. | Optional | Integer | [11 empty] | EXPECTED_S
Carriageway Control | Gates/Barriers | Anti-Glare Barrier | A barrier designed to prevent glare from headlights crossing onto other areas of carriageway, or neighbouring property. Not considered to offer protection against the passage of large animals. | CCAG | Linear | Pr_30_59_07_03 | Series 0300 | Inventory | Additional Information | A text note to provide specific information about an asset, in cases where an attribute value is set to "Other". | Conditional | String |  |  | 50 | [8 empty] | ASSET_INFO
Carriageway Control | Gates/Barriers | Anti-Glare Barrier | A barrier designed to prevent glare from headlights crossing onto other areas of carriageway, or neighbouring property. Not considered to offer protection against the passage of large animals. | CCAG | Linear | Pr_30_59_07_03 | Series 0300 | Inventory | End Chainage | The along carriageway position corresponding to the termination of a linear or polygon asset, as measured within the section. | Mandatory | Decimal |  |  |  | 4 | 1 | [6 empty] | ENDCHAIN
Carriageway Control | Gates/Barriers | Anti-Glare Barrier | A barrier designed to prevent glare from headlights crossing onto other areas of carriageway, or neighbouring property. Not considered to offer protection against the passage of large animals. | CCAG | Linear | Pr_30_59_07_03 | Series 0300 | Inventory | End Date | The date from which the asset ceases to be recognised under maintenance. Note: a record of retirement will be populated. Should take the form DD-MON-YYYY. | Optional | Date | [11 empty] | END_DATE
Carriageway Control | Gates/Barriers | Anti-Glare Barrier | A barrier designed to prevent glare from headlights crossing onto other areas of carriageway, or neighbouring property. Not considered to offer protection against the passage of large animals. | CCAG | Linear | Pr_30_59_07_03 | Series 0300 | Inventory | Height |  | Mandatory | Decimal |  | Metres | [9 empty] | HEIGHT_M
Carriageway Control | Gates/Barriers | Anti-Glare Barrier | A barrier designed to prevent glare from headlights crossing onto other areas of carriageway, or neighbouring property. Not considered to offer protection against the passage of large animals. | CCAG | Linear | Pr_30_59_07_03 | Series 0300 | Inventory | Length |  | Mandatory | Decimal |  | Metres | [9 empty] | LENGTH_M
Carriageway Control | Gates/Barriers | Anti-Glare Barrier | A barrier designed to prevent glare from headlights crossing onto other areas of carriageway, or neighbouring property. Not considered to offer protection against the passage of large animals. | CCAG | Linear | Pr_30_59_07_03 | Series 0300 | Inventory | Location Text | A text note to describe the local position of the asset, in generic terms. | Optional | String |  |  | 500 | [8 empty] | AST_LOCTXT
Carriageway Control | Gates/Barriers | Anti-Glare Barrier | A barrier designed to prevent glare from headlights crossing onto other areas of carriageway, or neighbouring property. Not considered to offer protection against the passage of large animals. | CCAG | Linear | Pr_30_59_07_03 | Series 0300 | Inventory | Manufacturer | The manufacturer of this asset. | Required | String | [11 empty] | MANUFACTUR
Carriageway Control | Gates/Barriers | Anti-Glare Barrier | A barrier designed to prevent glare from headlights crossing onto other areas of carriageway, or neighbouring property. Not considered to offer protection against the passage of large animals. | CCAG | Linear | Pr_30_59_07_03 | Series 0300 | Inventory | Owner |  | Mandatory | String | ALL_OWNER | [10 empty] | OWNER
Carriageway Control | Gates/Barriers | Anti-Glare Barrier | A barrier designed to prevent glare from headlights crossing onto other areas of carriageway, or neighbouring property. Not considered to offer protection against the passage of large animals. | CCAG | Linear | Pr_30_59_07_03 | Series 0300 | Inventory | Product Name/ID |  | Required | String | [11 empty] | PROD_NAME
Carriageway Control | Gates/Barriers | Anti-Glare Barrier | A barrier designed to prevent glare from headlights crossing onto other areas of carriageway, or neighbouring property. Not considered to offer protection against the passage of large animals. | CCAG | Linear | Pr_30_59_07_03 | Series 0300 | Inventory | Section | Section referencing is used to divide the network into sections. Further information can be found in section 4 of the Part 2 - Requirements and Additional Information document. | Mandatory | String |  |  | 15 | [8 empty] | SECTION
Carriageway Control | Gates/Barriers | Anti-Glare Barrier | A barrier designed to prevent glare from headlights crossing onto other areas of carriageway, or neighbouring property. Not considered to offer protection against the passage of large animals. | CCAG | Linear | Pr_30_59_07_03 | Series 0300 | Inventory | Start Chainage | The along carriageway position corresponding to the beginning of a linear or polygon asset, as measured within the section. | Mandatory | Decimal |  |  |  | 4 | 1 | [6 empty] | STCHAIN
Carriageway Control | Gates/Barriers | Anti-Glare Barrier | A barrier designed to prevent glare from headlights crossing onto other areas of carriageway, or neighbouring property. Not considered to offer protection against the passage of large animals. | CCAG | Linear | Pr_30_59_07_03 | Series 0300 | Inventory | Start Date | The date from which the asset is recognised in under maintenance. Should take the form DD-MON-YYYY. | Mandatory | Date | [11 empty] | START_DATE
Carriageway Control | Gates/Barriers | Anti-Glare Barrier | A barrier designed to prevent glare from headlights crossing onto other areas of carriageway, or neighbouring property. Not considered to offer protection against the passage of large animals. | CCAG | Linear | Pr_30_59_07_03 | Series 0300 | Inventory | X End (Easting) | OS Easting coordinate, at the end of the asset. | Mandatory | Decimal |  |  |  | 9 | 3 | [6 empty] | ENDX
Carriageway Control | Gates/Barriers | Anti-Glare Barrier | A barrier designed to prevent glare from headlights crossing onto other areas of carriageway, or neighbouring property. Not considered to offer protection against the passage of large animals. | CCAG | Linear | Pr_30_59_07_03 | Series 0300 | Inventory | X Start (Easting) | OS Easting coordinate, at the beginning of the asset. | Mandatory | Decimal |  |  |  | 9 | 3 | [6 empty] | STARTX
Carriageway Control | Gates/Barriers | Anti-Glare Barrier | A barrier designed to prevent glare from headlights crossing onto other areas of carriageway, or neighbouring property. Not considered to offer protection against the passage of large animals. | CCAG | Linear | Pr_30_59_07_03 | Series 0300 | Inventory | XSP | Defines the location of the asset across the carriageway. | Optional | String |  |  | 3 | [8 empty] | XSP
Carriageway Control | Gates/Barriers | Anti-Glare Barrier | A barrier designed to prevent glare from headlights crossing onto other areas of carriageway, or neighbouring property. Not considered to offer protection against the passage of large animals. | CCAG | Linear | Pr_30_59_07_03 | Series 0300 | Inventory | Y End (Northing) | OS Northing coordinate, at the end of the asset. | Mandatory | Decimal |  |  |  | 9 | 3 | [6 empty] | ENDY
Carriageway Control | Gates/Barriers | Anti-Glare Barrier | A barrier designed to prevent glare from headlights crossing onto other areas of carriageway, or neighbouring property. Not considered to offer protection against the passage of large animals. | CCAG | Linear | Pr_30_59_07_03 | Series 0300 | Inventory | Y Start (Northing) | OS Northing coordinate, at the beginning of the asset. | Mandatory | Decimal |  |  |  | 9 | 3 | [6 empty] | STARTY
Carriageway Control | Gates/Barriers | Anti-Glare Barrier | A barrier designed to prevent glare from headlights crossing onto other areas of carriageway, or neighbouring property. Not considered to offer protection against the passage of large animals. | CCAG | Linear | Pr_30_59_07_03 | Series 0300 | Maintenance | Maintenance Contractor | Contractor responsible for maintenance of the asset. Should only be recorded if HE is responsible for the assets maintenance. | Conditional | String | [11 empty] | MAIN_CON
Carriageway Control | Gates/Barriers | Anti-Glare Barrier | A barrier designed to prevent glare from headlights crossing onto other areas of carriageway, or neighbouring property. Not considered to offer protection against the passage of large animals. | CCAG | Linear | Pr_30_59_07_03 | Series 0300 | Maintenance | Maintenance Responsibility | The organisation responsible for the maintenance of the asset. | Mandatory | String | ALL_MAINTENANCE_RESPONSIBILITY | [10 empty] | MAIN_REP
Carriageway Control | Gates/Barriers | Anti-Glare Barrier | A barrier designed to prevent glare from headlights crossing onto other areas of carriageway, or neighbouring property. Not considered to offer protection against the passage of large animals. | CCAG | Linear | Pr_30_59_07_03 | Series 0300 | Operate | Area/Region |  | Mandatory | String | ALL_AREA_REGION | [10 empty] | AREA_REG
Carriageway Control | Gates/Barriers | Anti-Glare Barrier | A barrier designed to prevent glare from headlights crossing onto other areas of carriageway, or neighbouring property. Not considered to offer protection against the passage of large animals. | CCAG | Linear | Pr_30_59_07_03 | Series 0300 | Operate | Defect Liability Period | The end date of the supplier assurance period. Should take the form DD-MON-YYYY. | Required | Date | [11 empty] | DEF_L_P
Carriageway Control | Gates/Barriers | Anti-Glare Barrier | A barrier designed to prevent glare from headlights crossing onto other areas of carriageway, or neighbouring property. Not considered to offer protection against the passage of large animals. | CCAG | Linear | Pr_30_59_07_03 | Series 0300 | System | Source ID | Supplier's external reference ID (scheme, major project, survey etc.). | Optional | String |  |  | 10 | [8 empty] | OSOURCE_ID
Carriageway Control | Gates/Barriers | Anti-Glare Barrier | A barrier designed to prevent glare from headlights crossing onto other areas of carriageway, or neighbouring property. Not considered to offer protection against the passage of large animals. | CCAG | Linear | Pr_30_59_07_03 | Series 0300 | System | System ID | The unique identity code for this item in its current prime system. | Optional | String | [11 empty] | SYSTEM_ID
Carriageway Control | Gates/Barriers | Block Wall | Free standing or retaining walls that have an important visual or screening objective. | CCBW | Linear | Ss_25_13_35 | Series 0300 | Construct | Date of Installation | The date the asset was installed on site; applicable to prefabricated items manufactured off-site. This should take the form DD-MON-YYYY. | Mandatory | Date | [11 empty] | DATE_INSTA
Carriageway Control | Gates/Barriers | Block Wall | Free standing or retaining walls that have an important visual or screening objective. | CCBW | Linear | Ss_25_13_35 | Series 0300 | Construct | Departure - DAS ID | The unique identifier within the WebDAS system corresponding to an approved Departure from Standard. | Mandatory | String | [11 empty] | DEP_DAS_ID
Carriageway Control | Gates/Barriers | Block Wall | Free standing or retaining walls that have an important visual or screening objective. | CCBW | Linear | Ss_25_13_35 | Series 0300 | Construct | Expected Service Life | The time period during which the asset is expected to remain suitable for its intended use. | Optional | Integer | [11 empty] | EXPECTED_S
Carriageway Control | Gates/Barriers | Block Wall | Free standing or retaining walls that have an important visual or screening objective. | CCBW | Linear | Ss_25_13_35 | Series 0300 | Inventory | Additional Information | A text note to provide specific information about an asset, in cases where an attribute value is set to "Other". | Conditional | String |  |  | 50 | [8 empty] | ASSET_INFO
Carriageway Control | Gates/Barriers | Block Wall | Free standing or retaining walls that have an important visual or screening objective. | CCBW | Linear | Ss_25_13_35 | Series 0300 | Inventory | End Chainage | The along carriageway position corresponding to the termination of a linear or polygon asset, as measured within the section. | Mandatory | Decimal |  |  |  | 4 | 1 | [6 empty] | ENDCHAIN
Carriageway Control | Gates/Barriers | Block Wall | Free standing or retaining walls that have an important visual or screening objective. | CCBW | Linear | Ss_25_13_35 | Series 0300 | Inventory | End Date | The date from which the asset ceases to be recognised under maintenance. Note: a record of retirement will be populated. Should take the form DD-MON-YYYY. | Optional | Date | [11 empty] | END_DATE
Carriageway Control | Gates/Barriers | Block Wall | Free standing or retaining walls that have an important visual or screening objective. | CCBW | Linear | Ss_25_13_35 | Series 0300 | Inventory | Environmental Objective - Auditory Amenity | Defined as 'Reduce the adverse noise impacts of highway traffic or construction on adjacent properties or publicly accessible areas by providing and maintaining measures to reduce noise pollution '. | Mandatory | String | ENVIRONMENTAL_OBJECTIVE_DESIGNATION | [10 empty] | ENVOBJ_AA
Carriageway Control | Gates/Barriers | Block Wall | Free standing or retaining walls that have an important visual or screening objective. | CCBW | Linear | Ss_25_13_35 | Series 0300 | Inventory | Environmental Objective - Conservation and Ecology | Defined as 'Protect, manage and enhance the nature conservation value of the highway estate and integrate with and protect adjacent habitats and locations containing protected species, or other locally important species or habitats '. | Mandatory | String | ENVIRONMENTAL_OBJECTIVE_DESIGNATION | [10 empty] | ENVOBJ_CE
Carriageway Control | Gates/Barriers | Block Wall | Free standing or retaining walls that have an important visual or screening objective. | CCBW | Linear | Ss_25_13_35 | Series 0300 | Inventory | Environmental Objective - Enhancing Built Environment | Defined as 'Enhance the landscape and built elements of the Highway with surrounding features, to reflect the scale, character and materials of the local townscape or community through which the Highway passes. The needs and amenity of the public living/working in or utilising areas within or adjacent to the Highway, including pedestrians, cyclists and those using public transport and local facilities '. | Mandatory | String | ENVIRONMENTAL_OBJECTIVE_DESIGNATION | [10 empty] | ENVOBJ_EBE
Carriageway Control | Gates/Barriers | Block Wall | Free standing or retaining walls that have an important visual or screening objective. | CCBW | Linear | Ss_25_13_35 | Series 0300 | Inventory | Environmental Objective - Visual Amenity | Defined as 'Maintain interest, variety and an acceptable visual appearance for both road users and adjacent public viewers by creating/maintaining views to the wider landscape, providing seasonal variation and creating a 'sense of place' via landmark features, either plant species, landform/geology, the design and materials used for structures and furniture, and the special arrangements '. | Mandatory | String | ENVIRONMENTAL_OBJECTIVE_DESIGNATION | [10 empty] | ENVOBJ_VA
Carriageway Control | Gates/Barriers | Block Wall | Free standing or retaining walls that have an important visual or screening objective. | CCBW | Linear | Ss_25_13_35 | Series 0300 | Inventory | Environmental Objective - Visual Screening | Defined as 'Mitigation against adverse visual impacts by screening views of the strategic road and associated infrastructure from properties and public viewpoints, including rights of way and public open space '. | Mandatory | String | ENVIRONMENTAL_OBJECTIVE_DESIGNATION | [10 empty] | ENVOBJ_VS
Carriageway Control | Gates/Barriers | Block Wall | Free standing or retaining walls that have an important visual or screening objective. | CCBW | Linear | Ss_25_13_35 | Series 0300 | Inventory | Height |  | Mandatory | Decimal |  | Metres | [9 empty] | HEIGHT_M
Carriageway Control | Gates/Barriers | Block Wall | Free standing or retaining walls that have an important visual or screening objective. | CCBW | Linear | Ss_25_13_35 | Series 0300 | Inventory | Length |  | Mandatory | Decimal |  | Metres |  |  |  | 0.1 | [5 empty] | LENGTH_M
Carriageway Control | Gates/Barriers | Block Wall | Free standing or retaining walls that have an important visual or screening objective. | CCBW | Linear | Ss_25_13_35 | Series 0300 | Inventory | Location Text | A text note to describe the local position of the asset, in generic terms. | Optional | String |  |  | 500 | [8 empty] | AST_LOCTXT
Carriageway Control | Gates/Barriers | Block Wall | Free standing or retaining walls that have an important visual or screening objective. | CCBW | Linear | Ss_25_13_35 | Series 0300 | Inventory | Manufacturer | The manufacturer of this asset. | Required | String | [11 empty] | MANUFACTUR
Carriageway Control | Gates/Barriers | Block Wall | Free standing or retaining walls that have an important visual or screening objective. | CCBW | Linear | Ss_25_13_35 | Series 0300 | Inventory | National Highways Objective - Develop Knowledge | Objective is for this asset to develop a greater knowledge of the location, distribution an movement of protected species/habitat. | Mandatory | Boolean | ALL_YES_NO | [10 empty] | HEOBJ_DK
Carriageway Control | Gates/Barriers | Block Wall | Free standing or retaining walls that have an important visual or screening objective. | CCBW | Linear | Ss_25_13_35 | Series 0300 | Inventory | National Highways Objective - Protect and Enhance | Objective is for this asset to protect and enhance the landscape character and quality of an area when designing new roads or improving existing roads. | Mandatory | Boolean | ALL_YES_NO | [10 empty] | HEOBJ_PE
Carriageway Control | Gates/Barriers | Block Wall | Free standing or retaining walls that have an important visual or screening objective. | CCBW | Linear | Ss_25_13_35 | Series 0300 | Inventory | National Highways Objective - Reduce Impact | Objective is for this asset to reduce the adverse effects of strategic road traffic on the countryside. | Mandatory | Boolean | ALL_YES_NO | [10 empty] | HEOBJ_RI
Carriageway Control | Gates/Barriers | Block Wall | Free standing or retaining walls that have an important visual or screening objective. | CCBW | Linear | Ss_25_13_35 | Series 0300 | Inventory | National Highways Objective - Safeguard and Enhance BAP Species | Objective is for this asset to safeguard and enhance known populations and potentially suitable habitats for HA BAP protected species/habitat. | Mandatory | Boolean | ALL_YES_NO | [10 empty] | HEOBJ_BAP
Carriageway Control | Gates/Barriers | Block Wall | Free standing or retaining walls that have an important visual or screening objective. | CCBW | Linear | Ss_25_13_35 | Series 0300 | Inventory | National Highways Objective - Safeguard and Enhance Other Species | Objective is for this asset to safeguard and enhance known populations and potentially suitable habitats for other species/habitats of conservation interest. | Mandatory | Boolean | ALL_YES_NO | [10 empty] | HEOBJ_OTH
Carriageway Control | Gates/Barriers | Block Wall | Free standing or retaining walls that have an important visual or screening objective. | CCBW | Linear | Ss_25_13_35 | Series 0300 | Inventory | Owner |  | Mandatory | String | ALL_OWNER | [10 empty] | OWNER
Carriageway Control | Gates/Barriers | Block Wall | Free standing or retaining walls that have an important visual or screening objective. | CCBW | Linear | Ss_25_13_35 | Series 0300 | Inventory | Product Name/ID |  | Required | String | [11 empty] | PROD_NAME
Carriageway Control | Gates/Barriers | Block Wall | Free standing or retaining walls that have an important visual or screening objective. | CCBW | Linear | Ss_25_13_35 | Series 0300 | Inventory | Section | Section referencing is used to divide the network into sections. Further information can be found in section 4 of the Part 2 - Requirements and Additional Information document. | Mandatory | String |  |  | 15 | [8 empty] | SECTION
Carriageway Control | Gates/Barriers | Block Wall | Free standing or retaining walls that have an important visual or screening objective. | CCBW | Linear | Ss_25_13_35 | Series 0300 | Inventory | Start Chainage | The along carriageway position corresponding to the beginning of a linear or polygon asset, as measured within the section. | Mandatory | Decimal |  |  |  | 4 | 1 | [6 empty] | STCHAIN
Carriageway Control | Gates/Barriers | Block Wall | Free standing or retaining walls that have an important visual or screening objective. | CCBW | Linear | Ss_25_13_35 | Series 0300 | Inventory | Start Date | The date from which the asset is recognised in under maintenance. Should take the form DD-MON-YYYY. | Mandatory | Date | [11 empty] | START_DATE
Carriageway Control | Gates/Barriers | Block Wall | Free standing or retaining walls that have an important visual or screening objective. | CCBW | Linear | Ss_25_13_35 | Series 0300 | Inventory | Stockproof |  | Mandatory | String | CEBW_STOCKPROOF | [10 empty] | STOCKPROOF
Carriageway Control | Gates/Barriers | Block Wall | Free standing or retaining walls that have an important visual or screening objective. | CCBW | Linear | Ss_25_13_35 | Series 0300 | Inventory | Suicide Prevention Objective | Is this item serving a suicide prevention objective? (i.e. e. a normal, unaltered asset supporting a suicide prevention strategy). | Required | Boolean | ALL_YES_NO | [10 empty] | SUI_P_OBJ
Carriageway Control | Gates/Barriers | Block Wall | Free standing or retaining walls that have an important visual or screening objective. | CCBW | Linear | Ss_25_13_35 | Series 0300 | Inventory | Wildlife Barrier Type | Defines the type of Wildlife Barrier, if present. | Mandatory | String | CC_WILDLIFE_BARRIER_TYPE | [10 empty] | WIL_BAR_TY
Carriageway Control | Gates/Barriers | Block Wall | Free standing or retaining walls that have an important visual or screening objective. | CCBW | Linear | Ss_25_13_35 | Series 0300 | Inventory | X End (Easting) | OS Easting coordinate, at the end of the asset. | Mandatory | Decimal |  |  |  | 9 | 3 | [6 empty] | ENDX
Carriageway Control | Gates/Barriers | Block Wall | Free standing or retaining walls that have an important visual or screening objective. | CCBW | Linear | Ss_25_13_35 | Series 0300 | Inventory | X Start (Easting) | OS Easting coordinate, at the beginning of the asset. | Mandatory | Decimal |  |  |  | 9 | 3 | [6 empty] | STARTX
Carriageway Control | Gates/Barriers | Block Wall | Free standing or retaining walls that have an important visual or screening objective. | CCBW | Linear | Ss_25_13_35 | Series 0300 | Inventory | XSP | Defines the location of the asset across the carriageway. | Optional | String |  |  | 3 | [8 empty] | XSP
Carriageway Control | Gates/Barriers | Block Wall | Free standing or retaining walls that have an important visual or screening objective. | CCBW | Linear | Ss_25_13_35 | Series 0300 | Inventory | Y End (Northing) | OS Northing coordinate, at the end of the asset. | Mandatory | Decimal |  |  |  | 9 | 3 | [6 empty] | ENDY
Carriageway Control | Gates/Barriers | Block Wall | Free standing or retaining walls that have an important visual or screening objective. | CCBW | Linear | Ss_25_13_35 | Series 0300 | Inventory | Y Start (Northing) | OS Northing coordinate, at the beginning of the asset. | Mandatory | Decimal |  |  |  | 9 | 3 | [6 empty] | STARTY
Carriageway Control | Gates/Barriers | Block Wall | Free standing or retaining walls that have an important visual or screening objective. | CCBW | Linear | Ss_25_13_35 | Series 0300 | Maintenance | Maintenance Contractor | Contractor responsible for maintenance of the asset. Should only be recorded if HE is responsible for the assets maintenance. | Conditional | String | [11 empty] | MAIN_CON
Carriageway Control | Gates/Barriers | Block Wall | Free standing or retaining walls that have an important visual or screening objective. | CCBW | Linear | Ss_25_13_35 | Series 0300 | Maintenance | Maintenance Responsibility | The organisation responsible for the maintenance of the asset. | Mandatory | String | ALL_MAINTENANCE_RESPONSIBILITY | [10 empty] | MAIN_REP
Carriageway Control | Gates/Barriers | Block Wall | Free standing or retaining walls that have an important visual or screening objective. | CCBW | Linear | Ss_25_13_35 | Series 0300 | Operate | Area/Region |  | Mandatory | String | ALL_AREA_REGION | [10 empty] | AREA_REG
Carriageway Control | Gates/Barriers | Block Wall | Free standing or retaining walls that have an important visual or screening objective. | CCBW | Linear | Ss_25_13_35 | Series 0300 | Operate | Boundary Fence Yes/No |  | Mandatory | Boolean | ALL_YES_NO | [10 empty] | BOUNDARY_F
Carriageway Control | Gates/Barriers | Block Wall | Free standing or retaining walls that have an important visual or screening objective. | CCBW | Linear | Ss_25_13_35 | Series 0300 | Operate | Defect Liability Period | The end date of the supplier assurance period. Should take the form DD-MON-YYYY. | Required | Date | [11 empty] | DEF_L_P
Carriageway Control | Gates/Barriers | Block Wall | Free standing or retaining walls that have an important visual or screening objective. | CCBW | Linear | Ss_25_13_35 | Series 0300 | Operate | Derivation Validated |  | Optional | Boolean | ALL_YES_NO | [10 empty] | DERIVED_VE
Carriageway Control | Gates/Barriers | Block Wall | Free standing or retaining walls that have an important visual or screening objective. | CCBW | Linear | Ss_25_13_35 | Series 0300 | Operate | Derived Asset |  | Optional | Boolean | ALL_YES_NO | [10 empty] | DERIVED_AS
Carriageway Control | Gates/Barriers | Block Wall | Free standing or retaining walls that have an important visual or screening objective. | CCBW | Linear | Ss_25_13_35 | Series 0300 | Rules | CCBW_1 | If the Block Wall has a Wildlife Barrier function then the following objectives may apply: National Highways Objective - Safeguard HA BAP, National Highways Objective - Safeguard Other, National Highways Objective - Develop Greater Knowledge, Environmental Objective - Conservation and Ecology.
Carriageway Control | Gates/Barriers | Block Wall | Free standing or retaining walls that have an important visual or screening objective. | CCBW | Linear | Ss_25_13_35 | Series 0300 | Rules | CCBW_2 | Block Wall belonging to private land owners should be recorded with the attribute OWNER = Other; where they may impact the operation of the highway.
Carriageway Control | Gates/Barriers | Block Wall | Free standing or retaining walls that have an important visual or screening objective. | CCBW | Linear | Ss_25_13_35 | Series 0300 | System | Source ID | Supplier's external reference ID (scheme, major project, survey etc.). | Optional | String |  |  | 10 | [8 empty] | OSOURCE_ID
Carriageway Control | Gates/Barriers | Block Wall | Free standing or retaining walls that have an important visual or screening objective. | CCBW | Linear | Ss_25_13_35 | Series 0300 | System | System ID | The unique identity code for this item in its current prime system. | Mandatory | String | [11 empty] | SYSTEM_ID
Carriageway Control | Gates/Barriers | Brick Wall | Free standing or retaining walls that have an important visual or screening objective. | CCBR | Linear | Ss_25_12_10 | Series 0300 | Construct | Date of Installation | The date the asset was installed on site; applicable to prefabricated items manufactured off-site. This should take the form DD-MON-YYYY. | Mandatory | Date | [11 empty] | DATE_INSTA
Carriageway Control | Gates/Barriers | Brick Wall | Free standing or retaining walls that have an important visual or screening objective. | CCBR | Linear | Ss_25_12_10 | Series 0300 | Construct | Departure - DAS ID | The unique identifier within the WebDAS system corresponding to an approved Departure from Standard. | Mandatory | String | [11 empty] | DEP_DAS_ID
Carriageway Control | Gates/Barriers | Brick Wall | Free standing or retaining walls that have an important visual or screening objective. | CCBR | Linear | Ss_25_12_10 | Series 0300 | Construct | Expected Service Life | The time period during which the asset is expected to remain suitable for its intended use. | Optional | Integer | [11 empty] | EXPECTED_S
Carriageway Control | Gates/Barriers | Brick Wall | Free standing or retaining walls that have an important visual or screening objective. | CCBR | Linear | Ss_25_12_10 | Series 0300 | Inventory | Additional Information | A text note to provide specific information about an asset, in cases where an attribute value is set to "Other". | Conditional | String |  |  | 50 | [8 empty] | ASSET_INFO
Carriageway Control | Gates/Barriers | Brick Wall | Free standing or retaining walls that have an important visual or screening objective. | CCBR | Linear | Ss_25_12_10 | Series 0300 | Inventory | End Chainage | The along carriageway position corresponding to the termination of a linear or polygon asset, as measured within the section. | Mandatory | Decimal |  |  |  | 4 | 1 | [6 empty] | ENDCHAIN
Carriageway Control | Gates/Barriers | Brick Wall | Free standing or retaining walls that have an important visual or screening objective. | CCBR | Linear | Ss_25_12_10 | Series 0300 | Inventory | End Date | The date from which the asset ceases to be recognised under maintenance. Note: a record of retirement will be populated. Should take the form DD-MON-YYYY. | Optional | Date | [11 empty] | END_DATE
Carriageway Control | Gates/Barriers | Brick Wall | Free standing or retaining walls that have an important visual or screening objective. | CCBR | Linear | Ss_25_12_10 | Series 0300 | Inventory | Environmental Objective - Auditory Amenity | Defined as 'Reduce the adverse noise impacts of highway traffic or construction on adjacent properties or publicly accessible areas by providing and maintaining measures to reduce noise pollution '. | Mandatory | String | ENVIRONMENTAL_OBJECTIVE_DESIGNATION | [10 empty] | ENVOBJ_AA
Carriageway Control | Gates/Barriers | Brick Wall | Free standing or retaining walls that have an important visual or screening objective. | CCBR | Linear | Ss_25_12_10 | Series 0300 | Inventory | Environmental Objective - Conservation and Ecology | Defined as 'Protect, manage and enhance the nature conservation value of the highway estate and integrate with and protect adjacent habitats and locations containing protected species, or other locally important species or habitats '. | Mandatory | String | ENVIRONMENTAL_OBJECTIVE_DESIGNATION | [10 empty] | ENVOBJ_CE
Carriageway Control | Gates/Barriers | Brick Wall | Free standing or retaining walls that have an important visual or screening objective. | CCBR | Linear | Ss_25_12_10 | Series 0300 | Inventory | Environmental Objective - Enhancing Built Environment | Defined as 'Enhance the landscape and built elements of the Highway with surrounding features, to reflect the scale, character and materials of the local townscape or community through which the Highway passes. The needs and amenity of the public living/working in or utilising areas within or adjacent to the Highway, including pedestrians, cyclists and those using public transport and local facilities '. | Mandatory | String | ENVIRONMENTAL_OBJECTIVE_DESIGNATION | [10 empty] | ENVOBJ_EBE
Carriageway Control | Gates/Barriers | Brick Wall | Free standing or retaining walls that have an important visual or screening objective. | CCBR | Linear | Ss_25_12_10 | Series 0300 | Inventory | Environmental Objective - Landscape Integration | Defined as 'Integrated the strategic road with the character of the surrounding landscape by maintaining the matrix of local vegetation patterns, blending with local landform and softening views of the strategic road, its infrastructure and its traffic'. | Mandatory | String | ENVIRONMENTAL_OBJECTIVE_DESIGNATION | [10 empty] | ENVOBJ_LI
Carriageway Control | Gates/Barriers | Brick Wall | Free standing or retaining walls that have an important visual or screening objective. | CCBR | Linear | Ss_25_12_10 | Series 0300 | Inventory | Environmental Objective - Visual Amenity | Defined as 'Maintain interest, variety and an acceptable visual appearance for both road users and adjacent public viewers by creating/maintaining views to the wider landscape, providing seasonal variation and creating a 'sense of place' via landmark features, either plant species, landform/geology, the design and materials used for structures and furniture, and the special arrangements '. | Mandatory | String | ENVIRONMENTAL_OBJECTIVE_DESIGNATION | [10 empty] | ENVOBJ_VA
Carriageway Control | Gates/Barriers | Brick Wall | Free standing or retaining walls that have an important visual or screening objective. | CCBR | Linear | Ss_25_12_10 | Series 0300 | Inventory | Environmental Objective - Visual Screening | Defined as 'Mitigation against adverse visual impacts by screening views of the strategic road and associated infrastructure from properties and public viewpoints, including rights of way and public open space '. | Mandatory | String | ENVIRONMENTAL_OBJECTIVE_DESIGNATION | [10 empty] | ENVOBJ_VS
Carriageway Control | Gates/Barriers | Brick Wall | Free standing or retaining walls that have an important visual or screening objective. | CCBR | Linear | Ss_25_12_10 | Series 0300 | Inventory | Height |  | Mandatory | Decimal |  | Metres | [9 empty] | HEIGHT_M
Carriageway Control | Gates/Barriers | Brick Wall | Free standing or retaining walls that have an important visual or screening objective. | CCBR | Linear | Ss_25_12_10 | Series 0300 | Inventory | Length |  | Mandatory | Decimal |  | Metres |  |  |  | 0.1 | [5 empty] | LENGTH_M
Carriageway Control | Gates/Barriers | Brick Wall | Free standing or retaining walls that have an important visual or screening objective. | CCBR | Linear | Ss_25_12_10 | Series 0300 | Inventory | Location Text | A text note to describe the local position of the asset, in generic terms. | Optional | String |  |  | 500 | [8 empty] | AST_LOCTXT
Carriageway Control | Gates/Barriers | Brick Wall | Free standing or retaining walls that have an important visual or screening objective. | CCBR | Linear | Ss_25_12_10 | Series 0300 | Inventory | Manufacturer | The manufacturer of this asset. | Required | String | [11 empty] | MANUFACTUR
Carriageway Control | Gates/Barriers | Brick Wall | Free standing or retaining walls that have an important visual or screening objective. | CCBR | Linear | Ss_25_12_10 | Series 0300 | Inventory | National Highways Objective - Develop Knowledge | Objective is for this asset to develop a greater knowledge of the location, distribution an movement of protected species/habitat. | Mandatory | Boolean | ALL_YES_NO | [10 empty] | HEOBJ_DK
Carriageway Control | Gates/Barriers | Brick Wall | Free standing or retaining walls that have an important visual or screening objective. | CCBR | Linear | Ss_25_12_10 | Series 0300 | Inventory | National Highways Objective - Protect and Enhance | Objective is for this asset to protect and enhance the landscape character and quality of an area when designing new roads or improving existing roads. | Mandatory | Boolean | ALL_YES_NO | [10 empty] | HEOBJ_PE
Carriageway Control | Gates/Barriers | Brick Wall | Free standing or retaining walls that have an important visual or screening objective. | CCBR | Linear | Ss_25_12_10 | Series 0300 | Inventory | National Highways Objective - Reduce Impact | Objective is for this asset to reduce the adverse effects of strategic road traffic on the countryside. | Mandatory | Boolean | ALL_YES_NO | [10 empty] | HEOBJ_RI
Carriageway Control | Gates/Barriers | Brick Wall | Free standing or retaining walls that have an important visual or screening objective. | CCBR | Linear | Ss_25_12_10 | Series 0300 | Inventory | National Highways Objective - Safeguard and Enhance BAP Species | Objective is for this asset to safeguard and enhance known populations and potentially suitable habitats for HA BAP protected species/habitat. | Mandatory | Boolean | ALL_YES_NO | [10 empty] | HEOBJ_BAP
Carriageway Control | Gates/Barriers | Brick Wall | Free standing or retaining walls that have an important visual or screening objective. | CCBR | Linear | Ss_25_12_10 | Series 0300 | Inventory | National Highways Objective - Safeguard and Enhance Other Species | Objective is for this asset to safeguard and enhance known populations and potentially suitable habitats for other species/habitats of conservation interest. | Mandatory | Boolean | ALL_YES_NO | [10 empty] | HEOBJ_OTH
Carriageway Control | Gates/Barriers | Brick Wall | Free standing or retaining walls that have an important visual or screening objective. | CCBR | Linear | Ss_25_12_10 | Series 0300 | Inventory | Owner |  | Mandatory | String | ALL_OWNER | [10 empty] | OWNER
Carriageway Control | Gates/Barriers | Brick Wall | Free standing or retaining walls that have an important visual or screening objective. | CCBR | Linear | Ss_25_12_10 | Series 0300 | Inventory | Product Name/ID |  | Required | String | [11 empty] | PROD_NAME
Carriageway Control | Gates/Barriers | Brick Wall | Free standing or retaining walls that have an important visual or screening objective. | CCBR | Linear | Ss_25_12_10 | Series 0300 | Inventory | Section | Section referencing is used to divide the network into sections. Further information can be found in section 4 of the Part 2 - Requirements and Additional Information document. | Mandatory | String |  |  | 15 | [8 empty] | SECTION
Carriageway Control | Gates/Barriers | Brick Wall | Free standing or retaining walls that have an important visual or screening objective. | CCBR | Linear | Ss_25_12_10 | Series 0300 | Inventory | Start Chainage | The along carriageway position corresponding to the beginning of a linear or polygon asset, as measured within the section. | Mandatory | Decimal |  |  |  | 4 | 1 | [6 empty] | STCHAIN
Carriageway Control | Gates/Barriers | Brick Wall | Free standing or retaining walls that have an important visual or screening objective. | CCBR | Linear | Ss_25_12_10 | Series 0300 | Inventory | Start Date | The date from which the asset is recognised in under maintenance. Should take the form DD-MON-YYYY. | Mandatory | Date | [11 empty] | START_DATE
Carriageway Control | Gates/Barriers | Brick Wall | Free standing or retaining walls that have an important visual or screening objective. | CCBR | Linear | Ss_25_12_10 | Series 0300 | Inventory | Stockproof |  | Mandatory | String | CCBR_STOCKPROOF | [10 empty] | STOCKPROOF
Carriageway Control | Gates/Barriers | Brick Wall | Free standing or retaining walls that have an important visual or screening objective. | CCBR | Linear | Ss_25_12_10 | Series 0300 | Inventory | Suicide Prevention Objective | Is this item serving a suicide prevention objective? (i.e. e. a normal, unaltered asset supporting a suicide prevention strategy). | Required | Boolean | ALL_YES_NO | [10 empty] | SUI_P_OBJ
Carriageway Control | Gates/Barriers | Brick Wall | Free standing or retaining walls that have an important visual or screening objective. | CCBR | Linear | Ss_25_12_10 | Series 0300 | Inventory | Wildlife Barrier Type | Defines the type of Wildlife Barrier, if present. | Mandatory | String | CC_WILDLIFE_BARRIER_TYPE | [10 empty] | WIL_BAR_TY
Carriageway Control | Gates/Barriers | Brick Wall | Free standing or retaining walls that have an important visual or screening objective. | CCBR | Linear | Ss_25_12_10 | Series 0300 | Inventory | X End (Easting) | OS Easting coordinate, at the end of the asset. | Mandatory | Decimal |  |  |  | 9 | 3 | [6 empty] | ENDX
Carriageway Control | Gates/Barriers | Brick Wall | Free standing or retaining walls that have an important visual or screening objective. | CCBR | Linear | Ss_25_12_10 | Series 0300 | Inventory | X Start (Easting) | OS Easting coordinate, at the beginning of the asset. | Mandatory | Decimal |  |  |  | 9 | 3 | [6 empty] | STARTX
Carriageway Control | Gates/Barriers | Brick Wall | Free standing or retaining walls that have an important visual or screening objective. | CCBR | Linear | Ss_25_12_10 | Series 0300 | Inventory | XSP | Defines the location of the asset across the carriageway. | Optional | String |  |  | 3 | [8 empty] | XSP
Carriageway Control | Gates/Barriers | Brick Wall | Free standing or retaining walls that have an important visual or screening objective. | CCBR | Linear | Ss_25_12_10 | Series 0300 | Inventory | Y End (Northing) | OS Northing coordinate, at the end of the asset. | Mandatory | Decimal |  |  |  | 9 | 3 | [6 empty] | ENDY
Carriageway Control | Gates/Barriers | Brick Wall | Free standing or retaining walls that have an important visual or screening objective. | CCBR | Linear | Ss_25_12_10 | Series 0300 | Inventory | Y Start (Northing) | OS Northing coordinate, at the beginning of the asset. | Mandatory | Decimal |  |  |  | 9 | 3 | [6 empty] | STARTY
Carriageway Control | Gates/Barriers | Brick Wall | Free standing or retaining walls that have an important visual or screening objective. | CCBR | Linear | Ss_25_12_10 | Series 0300 | Maintenance | Maintenance Contractor | Contractor responsible for maintenance of the asset. Should only be recorded if HE is responsible for the assets maintenance. | Conditional | String | [11 empty] | MAIN_CON
Carriageway Control | Gates/Barriers | Brick Wall | Free standing or retaining walls that have an important visual or screening objective. | CCBR | Linear | Ss_25_12_10 | Series 0300 | Maintenance | Maintenance Responsibility | The organisation responsible for the maintenance of the asset. | Mandatory | String | ALL_MAINTENANCE_RESPONSIBILITY | [10 empty] | MAIN_REP
Carriageway Control | Gates/Barriers | Brick Wall | Free standing or retaining walls that have an important visual or screening objective. | CCBR | Linear | Ss_25_12_10 | Series 0300 | Operate | Area/Region |  | Mandatory | String | ALL_AREA_REGION | [10 empty] | AREA_REG
Carriageway Control | Gates/Barriers | Brick Wall | Free standing or retaining walls that have an important visual or screening objective. | CCBR | Linear | Ss_25_12_10 | Series 0300 | Operate | Boundary Fence Yes/No |  | Mandatory | Boolean | ALL_YES_NO | [10 empty] | BOUNDARY_F
Carriageway Control | Gates/Barriers | Brick Wall | Free standing or retaining walls that have an important visual or screening objective. | CCBR | Linear | Ss_25_12_10 | Series 0300 | Operate | Defect Liability Period | The end date of the supplier assurance period. Should take the form DD-MON-YYYY. | Required | Date | [11 empty] | DEF_L_P
Carriageway Control | Gates/Barriers | Brick Wall | Free standing or retaining walls that have an important visual or screening objective. | CCBR | Linear | Ss_25_12_10 | Series 0300 | Operate | Derivation Validated |  | Optional | Boolean | ALL_YES_NO | [10 empty] | DERIVED_VE
Carriageway Control | Gates/Barriers | Brick Wall | Free standing or retaining walls that have an important visual or screening objective. | CCBR | Linear | Ss_25_12_10 | Series 0300 | Operate | Derived Asset |  | Optional | Boolean | ALL_YES_NO | [10 empty] | DERIVED_AS
Carriageway Control | Gates/Barriers | Brick Wall | Free standing or retaining walls that have an important visual or screening objective. | CCBR | Linear | Ss_25_12_10 | Series 0300 | Rules | CCBR_1 | If the Brick Wall has a Wildlife Barrier function then the following objectives may apply: National Highways Objective - Safeguard HA BAP, National Highways Objective - Safeguard Other, National Highways Objective - Develop Greater Knowledge, Environmental Objective - Conservation and Ecology.
Carriageway Control | Gates/Barriers | Brick Wall | Free standing or retaining walls that have an important visual or screening objective. | CCBR | Linear | Ss_25_12_10 | Series 0300 | Rules | CCBR_2 | Brick Wall belonging to private land owners should be recorded with the attribute OWNER = Other; where they may impact the operation of the highway.
Carriageway Control | Gates/Barriers | Brick Wall | Free standing or retaining walls that have an important visual or screening objective. | CCBR | Linear | Ss_25_12_10 | Series 0300 | System | Source ID | Supplier's external reference ID (scheme, major project, survey etc.). | Optional | String |  |  | 10 | [8 empty] | OSOURCE_ID
Carriageway Control | Gates/Barriers | Brick Wall | Free standing or retaining walls that have an important visual or screening objective. | CCBR | Linear | Ss_25_12_10 | Series 0300 | System | System ID | The unique identity code for this item in its current prime system. | Optional | String | [11 empty] | SYSTEM_ID
Carriageway Control | Gates/Barriers | Carriageway Gate | A barrier across the carriageway to stop traffic proceeding. | FEGA | Point | Ss_25_32_35 | Series 0300 | Construct | Date of Installation | The date the asset was installed on site; applicable to prefabricated items manufactured off-site. This should take the form DD-MON-YYYY. | Mandatory | Date | [11 empty] | DATE_INSTA
Carriageway Control | Gates/Barriers | Carriageway Gate | A barrier across the carriageway to stop traffic proceeding. | FEGA | Point | Ss_25_32_35 | Series 0300 | Construct | Departure - DAS ID | The unique identifier within the WebDAS system corresponding to an approved Departure from Standard. | Optional | String | [11 empty] | DEP_DAS_ID
Carriageway Control | Gates/Barriers | Carriageway Gate | A barrier across the carriageway to stop traffic proceeding. | FEGA | Point | Ss_25_32_35 | Series 0300 | Inventory | Additional Information | A text note to provide specific information about an asset, in cases where an attribute value is set to "Other". | Conditional | String |  |  | 50 | [8 empty] | ASSET_INFO
Carriageway Control | Gates/Barriers | Carriageway Gate | A barrier across the carriageway to stop traffic proceeding. | FEGA | Point | Ss_25_32_35 | Series 0300 | Inventory | Chainage | The along carriageway position corresponding to the beginning of a point asset, as measured within the section. | Mandatory | Decimal |  |  |  | 4 | 1 | [6 empty] | CHAINAGE
Carriageway Control | Gates/Barriers | Carriageway Gate | A barrier across the carriageway to stop traffic proceeding. | FEGA | Point | Ss_25_32_35 | Series 0300 | Inventory | End Date | The date from which the asset ceases to be recognised under maintenance. Note: a record of retirement will be populated. Should take the form DD-MON-YYYY. | Optional | Date | [11 empty] | END_DATE
Carriageway Control | Gates/Barriers | Carriageway Gate | A barrier across the carriageway to stop traffic proceeding. | FEGA | Point | Ss_25_32_35 | Series 0300 | Inventory | Gate Reason | Defines the reason this asset has been installed. | Mandatory | String | FEGA_REASON | [10 empty] | GATE_REASO
Carriageway Control | Gates/Barriers | Carriageway Gate | A barrier across the carriageway to stop traffic proceeding. | FEGA | Point | Ss_25_32_35 | Series 0300 | Inventory | Location Text | A text note to describe the local position of the asset, in generic terms. | Optional | String |  |  | 500 | [8 empty] | AST_LOCTXT
Carriageway Control | Gates/Barriers | Carriageway Gate | A barrier across the carriageway to stop traffic proceeding. | FEGA | Point | Ss_25_32_35 | Series 0300 | Inventory | Manufacturer | The manufacturer of this asset. | Required | String | [11 empty] | MANUFACTUR
Carriageway Control | Gates/Barriers | Carriageway Gate | A barrier across the carriageway to stop traffic proceeding. | FEGA | Point | Ss_25_32_35 | Series 0300 | Inventory | Material | Defines the material of the item. | Mandatory | String | FEGA_MATERIAL | [10 empty] | MATERIAL
Carriageway Control | Gates/Barriers | Carriageway Gate | A barrier across the carriageway to stop traffic proceeding. | FEGA | Point | Ss_25_32_35 | Series 0300 | Inventory | Owner |  | Mandatory | String | ALL_OWNER | [10 empty] | OWNER
Carriageway Control | Gates/Barriers | Carriageway Gate | A barrier across the carriageway to stop traffic proceeding. | FEGA | Point | Ss_25_32_35 | Series 0300 | Inventory | Product Name/ID |  | Required | String | [11 empty] | PROD_NAME
Carriageway Control | Gates/Barriers | Carriageway Gate | A barrier across the carriageway to stop traffic proceeding. | FEGA | Point | Ss_25_32_35 | Series 0300 | Inventory | Section | Section referencing is used to divide the network into sections. Further information can be found in section 4 of the Part 2 - Requirements and Additional Information document. | Mandatory | String |  |  | 15 | [8 empty] | SECTION
Carriageway Control | Gates/Barriers | Carriageway Gate | A barrier across the carriageway to stop traffic proceeding. | FEGA | Point | Ss_25_32_35 | Series 0300 | Inventory | Start Date | The date from which the asset is recognised in under maintenance. Should take the form DD-MON-YYYY. | Mandatory | Date | [11 empty] | START_DATE
Carriageway Control | Gates/Barriers | Carriageway Gate | A barrier across the carriageway to stop traffic proceeding. | FEGA | Point | Ss_25_32_35 | Series 0300 | Inventory | Type | Defines the type of Carriageway Gate. | Mandatory | String | FEGA_TYPE | [10 empty] | TYPE
Carriageway Control | Gates/Barriers | Carriageway Gate | A barrier across the carriageway to stop traffic proceeding. | FEGA | Point | Ss_25_32_35 | Series 0300 | Inventory | Width |  | Mandatory | Decimal |  | Metres |  |  |  | 1 | [5 empty] | WIDTH_M
Carriageway Control | Gates/Barriers | Carriageway Gate | A barrier across the carriageway to stop traffic proceeding. | FEGA | Point | Ss_25_32_35 | Series 0300 | Inventory | X (Easting) | OS Easting coordinate. | Mandatory | Decimal |  |  |  | 9 | 3 | [6 empty] | XCOORD
Carriageway Control | Gates/Barriers | Carriageway Gate | A barrier across the carriageway to stop traffic proceeding. | FEGA | Point | Ss_25_32_35 | Series 0300 | Inventory | XSP | Defines the location of the asset across the carriageway. | Optional | String |  |  | 3 | [8 empty] | XSP
Carriageway Control | Gates/Barriers | Carriageway Gate | A barrier across the carriageway to stop traffic proceeding. | FEGA | Point | Ss_25_32_35 | Series 0300 | Inventory | Y (Northing) | OS Northing coordinate. | Mandatory | Decimal |  |  |  | 9 | 3 | [6 empty] | YCOORD
Carriageway Control | Gates/Barriers | Carriageway Gate | A barrier across the carriageway to stop traffic proceeding. | FEGA | Point | Ss_25_32_35 | Series 0300 | Maintenance | Maintenance Contractor | Contractor responsible for maintenance of the asset. Should only be recorded if HE is responsible for the assets maintenance. | Conditional | String | [11 empty] | MAIN_CON
Carriageway Control | Gates/Barriers | Carriageway Gate | A barrier across the carriageway to stop traffic proceeding. | FEGA | Point | Ss_25_32_35 | Series 0300 | Maintenance | Maintenance Responsibility | The organisation responsible for the maintenance of the asset. | Mandatory | String | ALL_MAINTENANCE_RESPONSIBILITY | [10 empty] | MAIN_REP
Carriageway Control | Gates/Barriers | Carriageway Gate | A barrier across the carriageway to stop traffic proceeding. | FEGA | Point | Ss_25_32_35 | Series 0300 | Operate | Access Arrangement | The depot/person who hold the key, or if Non HE the landowners contact information. | Optional | String | [11 empty] | ACC_ARR
Carriageway Control | Gates/Barriers | Carriageway Gate | A barrier across the carriageway to stop traffic proceeding. | FEGA | Point | Ss_25_32_35 | Series 0300 | Operate | Access Code/Key Number | The code or key number required for access. | Optional | Integer | [11 empty] | ACC_CODEKY
Carriageway Control | Gates/Barriers | Carriageway Gate | A barrier across the carriageway to stop traffic proceeding. | FEGA | Point | Ss_25_32_35 | Series 0300 | Operate | Access Method | The defined method for accessing this asset. | Required | String | ALL_ACCESS_METHOD | [10 empty] | ACC_METHOD
Carriageway Control | Gates/Barriers | Carriageway Gate | A barrier across the carriageway to stop traffic proceeding. | FEGA | Point | Ss_25_32_35 | Series 0300 | Operate | Area/Region |  | Mandatory | String | ALL_AREA_REGION | [10 empty] | AREA_REG
Carriageway Control | Gates/Barriers | Carriageway Gate | A barrier across the carriageway to stop traffic proceeding. | FEGA | Point | Ss_25_32_35 | Series 0300 | Operate | Defect Liability Period | The end date of the supplier assurance period. Should take the form DD-MON-YYYY. | Required | Date | [11 empty] | DEF_L_P
Carriageway Control | Gates/Barriers | Carriageway Gate | A barrier across the carriageway to stop traffic proceeding. | FEGA | Point | Ss_25_32_35 | Series 0300 | System | Source ID | Supplier's external reference ID (scheme, major project, survey etc.). | Optional | String |  |  | 10 | [8 empty] | OSOURCE_ID
Carriageway Control | Gates/Barriers | Carriageway Gate | A barrier across the carriageway to stop traffic proceeding. | FEGA | Point | Ss_25_32_35 | Series 0300 | System | System ID | The unique identity code for this item in its current prime system. | Mandatory | String | [11 empty] | SYSTEM_ID
Carriageway Control | Gates/Barriers | Cattle Grid | A device designed to prevent passage of animals, or animals of any particular description, but allow the passage of vehicles and includes fencing or other works necessary to secure its efficient operation. | FECG | Point | Ss_30_34_03_11 | Series 0700 | Construct | Date of Installation | The date the asset was installed on site; applicable to prefabricated items manufactured off-site. This should take the form DD-MON-YYYY. | Mandatory | Date | [11 empty] | DATE_INSTA
Carriageway Control | Gates/Barriers | Cattle Grid | A device designed to prevent passage of animals, or animals of any particular description, but allow the passage of vehicles and includes fencing or other works necessary to secure its efficient operation. | FECG | Point | Ss_30_34_03_11 | Series 0700 | Construct | Departure - DAS ID | The unique identifier within the WebDAS system corresponding to an approved Departure from Standard. | Mandatory | String | [11 empty] | DEP_DAS_ID
Carriageway Control | Gates/Barriers | Cattle Grid | A device designed to prevent passage of animals, or animals of any particular description, but allow the passage of vehicles and includes fencing or other works necessary to secure its efficient operation. | FECG | Point | Ss_30_34_03_11 | Series 0700 | Inventory | Additional Information | A text note to provide specific information about an asset, in cases where an attribute value is set to "Other". | Conditional | String |  |  | 50 | [8 empty] | ASSET_INFO
Carriageway Control | Gates/Barriers | Cattle Grid | A device designed to prevent passage of animals, or animals of any particular description, but allow the passage of vehicles and includes fencing or other works necessary to secure its efficient operation. | FECG | Point | Ss_30_34_03_11 | Series 0700 | Inventory | Chainage | The along carriageway position corresponding to the beginning of a point asset, as measured within the section. | Mandatory | Decimal |  |  |  | 4 | 1 | [6 empty] | CHAINAGE
Carriageway Control | Gates/Barriers | Cattle Grid | A device designed to prevent passage of animals, or animals of any particular description, but allow the passage of vehicles and includes fencing or other works necessary to secure its efficient operation. | FECG | Point | Ss_30_34_03_11 | Series 0700 | Inventory | End Date | The date from which the asset ceases to be recognised under maintenance. Note: a record of retirement will be populated. Should take the form DD-MON-YYYY. | Optional | Date | [11 empty] | END_DATE
Carriageway Control | Gates/Barriers | Cattle Grid | A device designed to prevent passage of animals, or animals of any particular description, but allow the passage of vehicles and includes fencing or other works necessary to secure its efficient operation. | FECG | Point | Ss_30_34_03_11 | Series 0700 | Inventory | Location Text | A text note to describe the local position of the asset, in generic terms. | Optional | String |  |  | 500 | [8 empty] | AST_LOCTXT
Carriageway Control | Gates/Barriers | Cattle Grid | A device designed to prevent passage of animals, or animals of any particular description, but allow the passage of vehicles and includes fencing or other works necessary to secure its efficient operation. | FECG | Point | Ss_30_34_03_11 | Series 0700 | Inventory | Manufacturer | The manufacturer of this asset. | Required | String | [11 empty] | MANUFACTUR
Carriageway Control | Gates/Barriers | Cattle Grid | A device designed to prevent passage of animals, or animals of any particular description, but allow the passage of vehicles and includes fencing or other works necessary to secure its efficient operation. | FECG | Point | Ss_30_34_03_11 | Series 0700 | Inventory | Material | Defines the material used to develop this asset. | Mandatory | String | FECG_MATERIAL | [10 empty] | MATERIAL
Carriageway Control | Gates/Barriers | Cattle Grid | A device designed to prevent passage of animals, or animals of any particular description, but allow the passage of vehicles and includes fencing or other works necessary to secure its efficient operation. | FECG | Point | Ss_30_34_03_11 | Series 0700 | Inventory | Owner |  | Mandatory | String | ALL_OWNER | [10 empty] | OWNER
Carriageway Control | Gates/Barriers | Cattle Grid | A device designed to prevent passage of animals, or animals of any particular description, but allow the passage of vehicles and includes fencing or other works necessary to secure its efficient operation. | FECG | Point | Ss_30_34_03_11 | Series 0700 | Inventory | Product Name/ID |  | Required | String | [11 empty] | PROD_NAME
Carriageway Control | Gates/Barriers | Cattle Grid | A device designed to prevent passage of animals, or animals of any particular description, but allow the passage of vehicles and includes fencing or other works necessary to secure its efficient operation. | FECG | Point | Ss_30_34_03_11 | Series 0700 | Inventory | Section | Section referencing is used to divide the network into sections. Further information can be found in section 4 of the Part 2 - Requirements and Additional Information document. | Mandatory | String |  |  | 15 | [8 empty] | SECTION
Carriageway Control | Gates/Barriers | Cattle Grid | A device designed to prevent passage of animals, or animals of any particular description, but allow the passage of vehicles and includes fencing or other works necessary to secure its efficient operation. | FECG | Point | Ss_30_34_03_11 | Series 0700 | Inventory | Start Date | The date from which the asset is recognised in under maintenance. Should take the form DD-MON-YYYY. | Mandatory | Date | [11 empty] | START_DATE
Carriageway Control | Gates/Barriers | Cattle Grid | A device designed to prevent passage of animals, or animals of any particular description, but allow the passage of vehicles and includes fencing or other works necessary to secure its efficient operation. | FECG | Point | Ss_30_34_03_11 | Series 0700 | Inventory | Type | Defines the type of Cattle Grid (see Rule FECG_1). | Mandatory | String | FECG_TYPE | [10 empty] | TYPE
Carriageway Control | Gates/Barriers | Cattle Grid | A device designed to prevent passage of animals, or animals of any particular description, but allow the passage of vehicles and includes fencing or other works necessary to secure its efficient operation. | FECG | Point | Ss_30_34_03_11 | Series 0700 | Inventory | X (Easting) | OS Easting coordinate. | Mandatory | Decimal |  |  |  | 9 | 3 | [6 empty] | XCOORD
Carriageway Control | Gates/Barriers | Cattle Grid | A device designed to prevent passage of animals, or animals of any particular description, but allow the passage of vehicles and includes fencing or other works necessary to secure its efficient operation. | FECG | Point | Ss_30_34_03_11 | Series 0700 | Inventory | XSP | Defines the location of the asset across the carriageway. | Optional | String |  |  | 3 | [8 empty] | XSP
Carriageway Control | Gates/Barriers | Cattle Grid | A device designed to prevent passage of animals, or animals of any particular description, but allow the passage of vehicles and includes fencing or other works necessary to secure its efficient operation. | FECG | Point | Ss_30_34_03_11 | Series 0700 | Inventory | Y (Northing) | OS Northing coordinate. | Mandatory | Decimal |  |  |  | 9 | 3 | [6 empty] | YCOORD
Carriageway Control | Gates/Barriers | Cattle Grid | A device designed to prevent passage of animals, or animals of any particular description, but allow the passage of vehicles and includes fencing or other works necessary to secure its efficient operation. | FECG | Point | Ss_30_34_03_11 | Series 0700 | Maintenance | Maintenance Contractor | Contractor responsible for maintenance of the asset. Should only be recorded if HE is responsible for the assets maintenance. | Conditional | String | [11 empty] | MAIN_CON
Carriageway Control | Gates/Barriers | Cattle Grid | A device designed to prevent passage of animals, or animals of any particular description, but allow the passage of vehicles and includes fencing or other works necessary to secure its efficient operation. | FECG | Point | Ss_30_34_03_11 | Series 0700 | Maintenance | Maintenance Responsibility | The organisation responsible for the maintenance of the asset. | Mandatory | String | ALL_MAINTENANCE_RESPONSIBILITY | [10 empty] | MAIN_REP
Carriageway Control | Gates/Barriers | Cattle Grid | A device designed to prevent passage of animals, or animals of any particular description, but allow the passage of vehicles and includes fencing or other works necessary to secure its efficient operation. | FECG | Point | Ss_30_34_03_11 | Series 0700 | Operate | Area/Region |  | Mandatory | String | ALL_AREA_REGION | [10 empty] | AREA_REG
Carriageway Control | Gates/Barriers | Cattle Grid | A device designed to prevent passage of animals, or animals of any particular description, but allow the passage of vehicles and includes fencing or other works necessary to secure its efficient operation. | FECG | Point | Ss_30_34_03_11 | Series 0700 | Operate | Defect Liability Period | The end date of the supplier assurance period. Should take the form DD-MON-YYYY. | Required | Date | [11 empty] | DEF_L_P
Carriageway Control | Gates/Barriers | Cattle Grid | A device designed to prevent passage of animals, or animals of any particular description, but allow the passage of vehicles and includes fencing or other works necessary to secure its efficient operation. | FECG | Point | Ss_30_34_03_11 | Series 0700 | Rules | FECG_1 | A Cattle Grid's Type is determined by which animal it is designed to restrict the movement of. Sheep and Deer can cross shorter Cattle Grids so require a longer Grid, usually longer than 2 5m.
Carriageway Control | Gates/Barriers | Cattle Grid | A device designed to prevent passage of animals, or animals of any particular description, but allow the passage of vehicles and includes fencing or other works necessary to secure its efficient operation. | FECG | Point | Ss_30_34_03_11 | Series 0700 | System | Source ID | Supplier's external reference ID (scheme, major project, survey etc.). | Optional | String |  |  | 10 | [8 empty] | OSOURCE_ID
Carriageway Control | Gates/Barriers | Cattle Grid | A device designed to prevent passage of animals, or animals of any particular description, but allow the passage of vehicles and includes fencing or other works necessary to secure its efficient operation. | FECG | Point | Ss_30_34_03_11 | Series 0700 | System | System ID | The unique identity code for this item in its current prime system. | Optional | String | [11 empty] | SYSTEM_ID
Carriageway Control | Gates/Barriers | Fence | Free standing fences of timber or other materials. | CCFE | Linear | Ss_25_14 | Series 0300 | Construct | Date of Installation | The date the asset was installed on site; applicable to prefabricated items manufactured off-site. This should take the form DD-MON-YYYY. | Mandatory | Date | [11 empty] | DATE_INSTA
Carriageway Control | Gates/Barriers | Fence | Free standing fences of timber or other materials. | CCFE | Linear | Ss_25_14 | Series 0300 | Construct | Departure - DAS ID | The unique identifier within the WebDAS system corresponding to an approved Departure from Standard. | Mandatory | String | [11 empty] | DEP_DAS_ID
Carriageway Control | Gates/Barriers | Fence | Free standing fences of timber or other materials. | CCFE | Linear | Ss_25_14 | Series 0300 | Construct | Expected Service Life | The time period during which the asset is expected to remain suitable for its intended use. | Optional | Integer | [11 empty] | EXPECTED_S
Carriageway Control | Gates/Barriers | Fence | Free standing fences of timber or other materials. | CCFE | Linear | Ss_25_14 | Series 0300 | Inventory | Additional Information | A text note to provide specific information about an asset, in cases where an attribute value is set to "Other". | Conditional | String |  |  | 50 | [8 empty] | ASSET_INFO
Carriageway Control | Gates/Barriers | Fence | Free standing fences of timber or other materials. | CCFE | Linear | Ss_25_14 | Series 0300 | Inventory | End Chainage | The along carriageway position corresponding to the termination of a linear or polygon asset, as measured within the section. | Mandatory | Decimal |  |  |  | 4 | 1 | [6 empty] | ENDCHAIN
Carriageway Control | Gates/Barriers | Fence | Free standing fences of timber or other materials. | CCFE | Linear | Ss_25_14 | Series 0300 | Inventory | End Date | The date from which the asset ceases to be recognised under maintenance. Note: a record of retirement will be populated. Should take the form DD-MON-YYYY. | Optional | Date | [11 empty] | END_DATE
Carriageway Control | Gates/Barriers | Fence | Free standing fences of timber or other materials. | CCFE | Linear | Ss_25_14 | Series 0300 | Inventory | Environmental Objective - Auditory Amenity | Defined as 'Reduce the adverse noise impacts of highway traffic or construction on adjacent properties or publicly accessible areas by providing and maintaining measures to reduce noise pollution '. | Mandatory | String | ENVIRONMENTAL_OBJECTIVE_DESIGNATION | [10 empty] | ENVOBJ_AA
Carriageway Control | Gates/Barriers | Fence | Free standing fences of timber or other materials. | CCFE | Linear | Ss_25_14 | Series 0300 | Inventory | Environmental Objective - Conservation and Ecology | Defined as 'Protect, manage and enhance the nature conservation value of the highway estate and integrate with and protect adjacent habitats and locations containing protected species, or other locally important species or habitats '. | Mandatory | String | ENVIRONMENTAL_OBJECTIVE_DESIGNATION | [10 empty] | ENVOBJ_CE
Carriageway Control | Gates/Barriers | Fence | Free standing fences of timber or other materials. | CCFE | Linear | Ss_25_14 | Series 0300 | Inventory | Environmental Objective - Enhancing Built Environment | Defined as 'Enhance the landscape and built elements of the Highway with surrounding features, to reflect the scale, character and materials of the local townscape or community through which the Highway passes. The needs and amenity of the public living/working in or utilising areas within or adjacent to the Highway, including pedestrians, cyclists and those using public transport and local facilities '. | Mandatory | String | ENVIRONMENTAL_OBJECTIVE_DESIGNATION | [10 empty] | ENVOBJ_EBE
Carriageway Control | Gates/Barriers | Fence | Free standing fences of timber or other materials. | CCFE | Linear | Ss_25_14 | Series 0300 | Inventory | Environmental Objective - Landscape Integration | Defined as 'Integrated the strategic road with the character of the surrounding landscape by maintaining the matrix of local vegetation patterns, blending with local landform and softening views of the strategic road, its infrastructure and its traffic'. | Mandatory | String | ENVIRONMENTAL_OBJECTIVE_DESIGNATION | [10 empty] | ENVOBJ_LI
Carriageway Control | Gates/Barriers | Fence | Free standing fences of timber or other materials. | CCFE | Linear | Ss_25_14 | Series 0300 | Inventory | Environmental Objective - Visual Amenity | Defined as 'Maintain interest, variety and an acceptable visual appearance for both road users and adjacent public viewers by creating/maintaining views to the wider landscape, providing seasonal variation and creating a 'sense of place' via landmark features, either plant species, landform/geology, the design and materials used for structures and furniture, and the special arrangements '. | Mandatory | String | ENVIRONMENTAL_OBJECTIVE_DESIGNATION | [10 empty] | ENVOBJ_VA
Carriageway Control | Gates/Barriers | Fence | Free standing fences of timber or other materials. | CCFE | Linear | Ss_25_14 | Series 0300 | Inventory | Environmental Objective - Visual Screening | Defined as 'Mitigation against adverse visual impacts by screening views of the strategic road and associated infrastructure from properties and public viewpoints, including rights of way and public open space '. | Mandatory | String | ENVIRONMENTAL_OBJECTIVE_DESIGNATION | [10 empty] | ENVOBJ_VS
Carriageway Control | Gates/Barriers | Fence | Free standing fences of timber or other materials. | CCFE | Linear | Ss_25_14 | Series 0300 | Inventory | Height |  | Mandatory | Decimal |  | Metres | [9 empty] | HEIGHT_M
Carriageway Control | Gates/Barriers | Fence | Free standing fences of timber or other materials. | CCFE | Linear | Ss_25_14 | Series 0300 | Inventory | Length |  | Mandatory | Decimal |  | Metres |  |  |  | 0.1 | [5 empty] | LENGTH_M
Carriageway Control | Gates/Barriers | Fence | Free standing fences of timber or other materials. | CCFE | Linear | Ss_25_14 | Series 0300 | Inventory | Location Text | A text note to describe the local position of the asset, in generic terms. | Optional | String |  |  | 500 | [8 empty] | AST_LOCTXT
Carriageway Control | Gates/Barriers | Fence | Free standing fences of timber or other materials. | CCFE | Linear | Ss_25_14 | Series 0300 | Inventory | Manufacturer | The manufacturer of this asset. | Required | String | [11 empty] | MANUFACTUR
Carriageway Control | Gates/Barriers | Fence | Free standing fences of timber or other materials. | CCFE | Linear | Ss_25_14 | Series 0300 | Inventory | National Highways Objective - Develop Knowledge | Objective is for this asset to develop a greater knowledge of the location, distribution an movement of protected species/habitat. | Mandatory | Boolean | ALL_YES_NO | [10 empty] | HEOBJ_DK
Carriageway Control | Gates/Barriers | Fence | Free standing fences of timber or other materials. | CCFE | Linear | Ss_25_14 | Series 0300 | Inventory | National Highways Objective - Protect and Enhance | Objective is for this asset to protect and enhance the landscape character and quality of an area when designing new roads or improving existing roads. | Mandatory | Boolean | ALL_YES_NO | [10 empty] | HEOBJ_PE
Carriageway Control | Gates/Barriers | Fence | Free standing fences of timber or other materials. | CCFE | Linear | Ss_25_14 | Series 0300 | Inventory | National Highways Objective - Reduce Impact | Objective is for this asset to reduce the adverse effects of strategic road traffic on the countryside. | Mandatory | Boolean | ALL_YES_NO | [10 empty] | HEOBJ_RI
Carriageway Control | Gates/Barriers | Fence | Free standing fences of timber or other materials. | CCFE | Linear | Ss_25_14 | Series 0300 | Inventory | National Highways Objective - Safeguard and Enhance BAP Species | Objective is for this asset to safeguard and enhance known populations and potentially suitable habitats for HA BAP protected species/habitat. | Mandatory | Boolean | ALL_YES_NO | [10 empty] | HEOBJ_BAP
Carriageway Control | Gates/Barriers | Fence | Free standing fences of timber or other materials. | CCFE | Linear | Ss_25_14 | Series 0300 | Inventory | National Highways Objective - Safeguard and Enhance Other Species | Objective is for this asset to safeguard and enhance known populations and potentially suitable habitats for other species/habitats of conservation interest. | Mandatory | Boolean | ALL_YES_NO | [10 empty] | HEOBJ_OTH
Carriageway Control | Gates/Barriers | Fence | Free standing fences of timber or other materials. | CCFE | Linear | Ss_25_14 | Series 0300 | Inventory | Noise Barrier Type | Defines the type of Noise Barrier. Mandatory when the Fence type is Noise Barrier. | Conditional | String | CCFE_NOISE_BARRIER_TYPE | [10 empty] | NOISE_B_T
Carriageway Control | Gates/Barriers | Fence | Free standing fences of timber or other materials. | CCFE | Linear | Ss_25_14 | Series 0300 | Inventory | Owner |  | Mandatory | String | ALL_OWNER | [10 empty] | OWNER
Carriageway Control | Gates/Barriers | Fence | Free standing fences of timber or other materials. | CCFE | Linear | Ss_25_14 | Series 0300 | Inventory | Primary Material |  | Mandatory | String | CCFE_PRIMARY_MATERIAL | [10 empty] | PRIMARY_MA
Carriageway Control | Gates/Barriers | Fence | Free standing fences of timber or other materials. | CCFE | Linear | Ss_25_14 | Series 0300 | Inventory | Product Name/ID |  | Required | String | [11 empty] | PROD_NAME
Carriageway Control | Gates/Barriers | Fence | Free standing fences of timber or other materials. | CCFE | Linear | Ss_25_14 | Series 0300 | Inventory | Secondary Material |  | Mandatory | String | CCFE_SECONDARY_MATERIAL | [10 empty] | SECONDARY_
Carriageway Control | Gates/Barriers | Fence | Free standing fences of timber or other materials. | CCFE | Linear | Ss_25_14 | Series 0300 | Inventory | Section | Section referencing is used to divide the network into sections. Further information can be found in section 4 of the Part 2 - Requirements and Additional Information document. | Mandatory | String |  |  | 15 | [8 empty] | SECTION
Carriageway Control | Gates/Barriers | Fence | Free standing fences of timber or other materials. | CCFE | Linear | Ss_25_14 | Series 0300 | Inventory | Start Chainage | The along carriageway position corresponding to the beginning of a linear or polygon asset, as measured within the section. | Mandatory | Decimal |  |  |  | 4 | 1 | [6 empty] | STCHAIN
Carriageway Control | Gates/Barriers | Fence | Free standing fences of timber or other materials. | CCFE | Linear | Ss_25_14 | Series 0300 | Inventory | Start Date | The date from which the asset is recognised in under maintenance. Should take the form DD-MON-YYYY. | Mandatory | Date | [11 empty] | START_DATE
Carriageway Control | Gates/Barriers | Fence | Free standing fences of timber or other materials. | CCFE | Linear | Ss_25_14 | Series 0300 | Inventory | Stockproof |  | Mandatory | String | CCFE_STOCKPROOF | [10 empty] | STOCKPROOF
Carriageway Control | Gates/Barriers | Fence | Free standing fences of timber or other materials. | CCFE | Linear | Ss_25_14 | Series 0300 | Inventory | Suicide Prevention Objective | Is this item serving a suicide prevention objective? (i.e. e. a normal, unaltered asset supporting a suicide prevention strategy). | Required | Boolean | ALL_YES_NO | [10 empty] | SUI_P_OBJ
Carriageway Control | Gates/Barriers | Fence | Free standing fences of timber or other materials. | CCFE | Linear | Ss_25_14 | Series 0300 | Inventory | Type | Defines the type of Fence. | Mandatory | String | CCFE_TYPE | [10 empty] | TYPE
Carriageway Control | Gates/Barriers | Fence | Free standing fences of timber or other materials. | CCFE | Linear | Ss_25_14 | Series 0300 | Inventory | Wildlife Barrier Type | Defines the type of Wildlife Barrier, if present. | Mandatory | String | CC_WILDLIFE_BARRIER_TYPE | [10 empty] | WIL_BAR_TY
Carriageway Control | Gates/Barriers | Fence | Free standing fences of timber or other materials. | CCFE | Linear | Ss_25_14 | Series 0300 | Inventory | X End (Easting) | OS Easting coordinate, at the end of the asset. | Mandatory | Decimal |  |  |  | 9 | 3 | [6 empty] | ENDX
Carriageway Control | Gates/Barriers | Fence | Free standing fences of timber or other materials. | CCFE | Linear | Ss_25_14 | Series 0300 | Inventory | X Start (Easting) | OS Easting coordinate, at the beginning of the asset. | Mandatory | Decimal |  |  |  | 9 | 3 | [6 empty] | STARTX
Carriageway Control | Gates/Barriers | Fence | Free standing fences of timber or other materials. | CCFE | Linear | Ss_25_14 | Series 0300 | Inventory | XSP | Defines the location of the asset across the carriageway. | Optional | String |  |  | 3 | [8 empty] | XSP
Carriageway Control | Gates/Barriers | Fence | Free standing fences of timber or other materials. | CCFE | Linear | Ss_25_14 | Series 0300 | Inventory | Y End (Northing) | OS Northing coordinate, at the end of the asset. | Mandatory | Decimal |  |  |  | 9 | 3 | [6 empty] | ENDY
Carriageway Control | Gates/Barriers | Fence | Free standing fences of timber or other materials. | CCFE | Linear | Ss_25_14 | Series 0300 | Inventory | Y Start (Northing) | OS Northing coordinate, at the beginning of the asset. | Mandatory | Decimal |  |  |  | 9 | 3 | [6 empty] | STARTY
Carriageway Control | Gates/Barriers | Fence | Free standing fences of timber or other materials. | CCFE | Linear | Ss_25_14 | Series 0300 | Maintenance | Maintenance Contractor | Contractor responsible for maintenance of the asset. Should only be recorded if HE is responsible for the assets maintenance. | Conditional | String | [11 empty] | MAIN_CON
Carriageway Control | Gates/Barriers | Fence | Free standing fences of timber or other materials. | CCFE | Linear | Ss_25_14 | Series 0300 | Maintenance | Maintenance Responsibility | The organisation responsible for the maintenance of the asset. | Mandatory | String | ALL_MAINTENANCE_RESPONSIBILITY | [10 empty] | MAIN_REP
Carriageway Control | Gates/Barriers | Fence | Free standing fences of timber or other materials. | CCFE | Linear | Ss_25_14 | Series 0300 | Operate | Area/Region |  | Mandatory | String | ALL_AREA_REGION | [10 empty] | AREA_REG
Carriageway Control | Gates/Barriers | Fence | Free standing fences of timber or other materials. | CCFE | Linear | Ss_25_14 | Series 0300 | Operate | Boundary Fence |  | Mandatory | Boolean | ALL_YES_NO | [10 empty] | BOUNDARY_F
Carriageway Control | Gates/Barriers | Fence | Free standing fences of timber or other materials. | CCFE | Linear | Ss_25_14 | Series 0300 | Operate | Defect Liability Period | The end date of the supplier assurance period. Should take the form DD-MON-YYYY. | Required | Date | [11 empty] | DEF_L_P
Carriageway Control | Gates/Barriers | Fence | Free standing fences of timber or other materials. | CCFE | Linear | Ss_25_14 | Series 0300 | Operate | Derivation Validated |  | Optional | Boolean | ALL_YES_NO | [10 empty] | DERIVED_VE
Carriageway Control | Gates/Barriers | Fence | Free standing fences of timber or other materials. | CCFE | Linear | Ss_25_14 | Series 0300 | Operate | Derived Asset |  | Optional | Boolean | ALL_YES_NO | [10 empty] | DERIVED_AS
Carriageway Control | Gates/Barriers | Fence | Free standing fences of timber or other materials. | CCFE | Linear | Ss_25_14 | Series 0300 | Rules | CCFE_1 | When a Fence is crossed by a crossover (MLOX) it is allowed to continue and not ended and a new asset item begun. Thus crossover is used to record a change of surface which avoids termination and re-commencement of the FEFB.
Carriageway Control | Gates/Barriers | Fence | Free standing fences of timber or other materials. | CCFE | Linear | Ss_25_14 | Series 0300 | Rules | CCFE_2 | The primary material refers to the post which holds up the panels, and the secondary material refers to the panels between the posts.
Carriageway Control | Gates/Barriers | Fence | Free standing fences of timber or other materials. | CCFE | Linear | Ss_25_14 | Series 0300 | Rules | CCFE_3 | If the Type = Noise Barrier, the Environmental Objective - Auditory Amenity can only be selected if there is CE Certification.
Carriageway Control | Gates/Barriers | Fence | Free standing fences of timber or other materials. | CCFE | Linear | Ss_25_14 | Series 0300 | Rules | CCFE_4 | Fences and barriers which occur in the central reserve of dual carriageways and motorways and which are common to both sections MUST be recorded in the nominated section only,.
Carriageway Control | Gates/Barriers | Fence | Free standing fences of timber or other materials. | CCFE | Linear | Ss_25_14 | Series 0300 | Rules | CCFE_5 | Crash barriers are recorded under the inventory item of safety fence (RRVR).
Carriageway Control | Gates/Barriers | Fence | Free standing fences of timber or other materials. | CCFE | Linear | Ss_25_14 | Series 0300 | Rules | CCFE_6 | Fences belonging to private land owners should be recorded with the attribute OWNER = Other; where they may impact the operation of the Highway.
Carriageway Control | Gates/Barriers | Fence | Free standing fences of timber or other materials. | CCFE | Linear | Ss_25_14 | Series 0300 | Rules | CCFE_7 | If the Fence has a Wildlife Barrier function then the following objectives may apply: National Highways Objective - Safeguard HA BAP, National Highways Objective - Safeguard Other, National Highways Objective - Develop Greater Knowledge, Environmental Objective - Conservation and Ecology.
Carriageway Control | Gates/Barriers | Fence | Free standing fences of timber or other materials. | CCFE | Linear | Ss_25_14 | Series 0300 | System | Source ID | Supplier's external reference ID (scheme, major project, survey etc.). | Optional | String |  |  | 10 | [8 empty] | OSOURCE_ID
Carriageway Control | Gates/Barriers | Fence | Free standing fences of timber or other materials. | CCFE | Linear | Ss_25_14 | Series 0300 | System | System ID | The unique identity code for this item in its current prime system. | Optional | String | [11 empty] | SYSTEM_ID
Carriageway Control | Gates/Barriers | Fence Gate | A gate in a fence, wall or barrier which allows access across the fence, wall or barrier. | FEFG | Point | Pr_30_59_34 | Series 0300 | Construct | Date of Installation | The date the asset was installed on site; applicable to prefabricated items manufactured off-site. This should take the form DD-MON-YYYY. | Mandatory | Date | [11 empty] | DATE_INSTA
Carriageway Control | Gates/Barriers | Fence Gate | A gate in a fence, wall or barrier which allows access across the fence, wall or barrier. | FEFG | Point | Pr_30_59_34 | Series 0300 | Construct | Departure - DAS ID | The unique identifier within the WebDAS system corresponding to an approved Departure from Standard. | Mandatory | String | [11 empty] | DEP_DAS_ID
Carriageway Control | Gates/Barriers | Fence Gate | A gate in a fence, wall or barrier which allows access across the fence, wall or barrier. | FEFG | Point | Pr_30_59_34 | Series 0300 | Inventory | Additional Information | A text note to provide specific information about an asset, in cases where an attribute value is set to "Other". | Conditional | String |  |  | 50 | [8 empty] | ASSET_INFO
Carriageway Control | Gates/Barriers | Fence Gate | A gate in a fence, wall or barrier which allows access across the fence, wall or barrier. | FEFG | Point | Pr_30_59_34 | Series 0300 | Inventory | Chainage | The along carriageway position corresponding to the beginning of a point asset, as measured within the section. | Mandatory | Decimal |  |  |  | 4 | 1 | [6 empty] | CHAINAGE
Carriageway Control | Gates/Barriers | Fence Gate | A gate in a fence, wall or barrier which allows access across the fence, wall or barrier. | FEFG | Point | Pr_30_59_34 | Series 0300 | Inventory | End Date | The date from which the asset ceases to be recognised under maintenance. Note: a record of retirement will be populated. Should take the form DD-MON-YYYY. | Optional | Date | [11 empty] | END_DATE
Carriageway Control | Gates/Barriers | Fence Gate | A gate in a fence, wall or barrier which allows access across the fence, wall or barrier. | FEFG | Point | Pr_30_59_34 | Series 0300 | Inventory | Environmental Objective - Visual Amenity | Defined as 'Maintain interest, variety and an acceptable visual appearance for both road users and adjacent public viewers by creating/maintaining views to the wider landscape, providing seasonal variation and creating a 'sense of place' via landmark features, either plant species, landform/geology, the design and materials used for structures and furniture, and the special arrangements '. | Mandatory | String | ENVIRONMENTAL_OBJECTIVE_DESIGNATION | [10 empty] | ENVOBJ_VA
Carriageway Control | Gates/Barriers | Fence Gate | A gate in a fence, wall or barrier which allows access across the fence, wall or barrier. | FEFG | Point | Pr_30_59_34 | Series 0300 | Inventory | Fence/Barrier |  | Optional | Integer | [11 empty] | FENCE_BARR
Carriageway Control | Gates/Barriers | Fence Gate | A gate in a fence, wall or barrier which allows access across the fence, wall or barrier. | FEFG | Point | Pr_30_59_34 | Series 0300 | Inventory | Gate Reason | Defines the appropriate users for this asset. | Mandatory | String | FEFG_REASON | [10 empty] | GATE_REASO
Carriageway Control | Gates/Barriers | Fence Gate | A gate in a fence, wall or barrier which allows access across the fence, wall or barrier. | FEFG | Point | Pr_30_59_34 | Series 0300 | Inventory | Height |  | Mandatory | Decimal |  | Metres | [9 empty] | HEIGHT_M
Carriageway Control | Gates/Barriers | Fence Gate | A gate in a fence, wall or barrier which allows access across the fence, wall or barrier. | FEFG | Point | Pr_30_59_34 | Series 0300 | Inventory | Location Text | A text note to describe the local position of the asset, in generic terms. | Optional | String |  |  | 500 | [8 empty] | AST_LOCTXT
Carriageway Control | Gates/Barriers | Fence Gate | A gate in a fence, wall or barrier which allows access across the fence, wall or barrier. | FEFG | Point | Pr_30_59_34 | Series 0300 | Inventory | Manufacturer | The manufacturer of this asset. | Required | String | [11 empty] | MANUFACTUR
Carriageway Control | Gates/Barriers | Fence Gate | A gate in a fence, wall or barrier which allows access across the fence, wall or barrier. | FEFG | Point | Pr_30_59_34 | Series 0300 | Inventory | National Highways Objective - Protect and Enhance | Objective is for this asset to protect and enhance the landscape character and quality of an area when designing new roads or improving existing roads. | Mandatory | Boolean | ALL_YES_NO | [10 empty] | HEOBJ_PE
Carriageway Control | Gates/Barriers | Fence Gate | A gate in a fence, wall or barrier which allows access across the fence, wall or barrier. | FEFG | Point | Pr_30_59_34 | Series 0300 | Inventory | National Highways Objective - Reduce Impact | Objective is for this asset to reduce the adverse effects of strategic road traffic on the countryside. | Mandatory | Boolean | ALL_YES_NO | [10 empty] | HEOBJ_RI
Carriageway Control | Gates/Barriers | Fence Gate | A gate in a fence, wall or barrier which allows access across the fence, wall or barrier. | FEFG | Point | Pr_30_59_34 | Series 0300 | Inventory | Owner |  | Mandatory | String | ALL_OWNER | [10 empty] | OWNER
Carriageway Control | Gates/Barriers | Fence Gate | A gate in a fence, wall or barrier which allows access across the fence, wall or barrier. | FEFG | Point | Pr_30_59_34 | Series 0300 | Inventory | Primary Material | Defines the material used to develop the assets posts (see Rule FEFG_1). | Optional | String | FEFG_PRIMARY_MATERIAL | [10 empty] | PRIMARY_MA
Carriageway Control | Gates/Barriers | Fence Gate | A gate in a fence, wall or barrier which allows access across the fence, wall or barrier. | FEFG | Point | Pr_30_59_34 | Series 0300 | Inventory | Product Name/ID |  | Mandatory | String | [11 empty] | PROD_NAME
Carriageway Control | Gates/Barriers | Fence Gate | A gate in a fence, wall or barrier which allows access across the fence, wall or barrier. | FEFG | Point | Pr_30_59_34 | Series 0300 | Inventory | Secondary Material | Defines the material used to develop the assets gate (see Rule FEFG_1). | Optional | String | FEFG_SECONDARY_MATERIAL | [10 empty] | SECONDARY_
Carriageway Control | Gates/Barriers | Fence Gate | A gate in a fence, wall or barrier which allows access across the fence, wall or barrier. | FEFG | Point | Pr_30_59_34 | Series 0300 | Inventory | Section | Section referencing is used to divide the network into sections. Further information can be found in section 4 of the Part 2 - Requirements and Additional Information document. | Mandatory | String |  |  | 15 | [8 empty] | SECTION
Carriageway Control | Gates/Barriers | Fence Gate | A gate in a fence, wall or barrier which allows access across the fence, wall or barrier. | FEFG | Point | Pr_30_59_34 | Series 0300 | Inventory | Start Date | The date from which the asset is recognised in under maintenance. Should take the form DD-MON-YYYY. | Mandatory | Date | [11 empty] | START_DATE
Carriageway Control | Gates/Barriers | Fence Gate | A gate in a fence, wall or barrier which allows access across the fence, wall or barrier. | FEFG | Point | Pr_30_59_34 | Series 0300 | Inventory | Width |  | Mandatory | Decimal |  | Metres | [9 empty] | WIDTH_M
Carriageway Control | Gates/Barriers | Fence Gate | A gate in a fence, wall or barrier which allows access across the fence, wall or barrier. | FEFG | Point | Pr_30_59_34 | Series 0300 | Inventory | X (Easting) | OS Easting coordinate. | Mandatory | Decimal |  |  |  | 9 | 3 | [6 empty] | XCOORD
Carriageway Control | Gates/Barriers | Fence Gate | A gate in a fence, wall or barrier which allows access across the fence, wall or barrier. | FEFG | Point | Pr_30_59_34 | Series 0300 | Inventory | XSP | Defines the location of the asset across the carriageway. | Mandatory | String |  |  | 3 | [8 empty] | XSP
Carriageway Control | Gates/Barriers | Fence Gate | A gate in a fence, wall or barrier which allows access across the fence, wall or barrier. | FEFG | Point | Pr_30_59_34 | Series 0300 | Inventory | Y (Northing) | OS Northing coordinate. | Mandatory | Decimal |  |  |  | 9 | 3 | [6 empty] | YCOORD
Carriageway Control | Gates/Barriers | Fence Gate | A gate in a fence, wall or barrier which allows access across the fence, wall or barrier. | FEFG | Point | Pr_30_59_34 | Series 0300 | Maintenance | Maintenance Contractor | Contractor responsible for maintenance of the asset. Should only be recorded if HE is responsible for the assets maintenance. | Conditional | String | [11 empty] | MAIN_CON
Carriageway Control | Gates/Barriers | Fence Gate | A gate in a fence, wall or barrier which allows access across the fence, wall or barrier. | FEFG | Point | Pr_30_59_34 | Series 0300 | Maintenance | Maintenance Responsibility | The organisation responsible for the maintenance of the asset. | Mandatory | String | ALL_MAINTENANCE_RESPONSIBILITY | [10 empty] | MAIN_REP
Carriageway Control | Gates/Barriers | Fence Gate | A gate in a fence, wall or barrier which allows access across the fence, wall or barrier. | FEFG | Point | Pr_30_59_34 | Series 0300 | Operate | Access Arrangement | The depot/person who hold the key, or if Non HE the landowners contact information. | Optional | String | [11 empty] | ACC_ARR
Carriageway Control | Gates/Barriers | Fence Gate | A gate in a fence, wall or barrier which allows access across the fence, wall or barrier. | FEFG | Point | Pr_30_59_34 | Series 0300 | Operate | Access Code/Key Number | The code or key number required for access. | Optional | Integer | [11 empty] | ACC_CODEKY
Carriageway Control | Gates/Barriers | Fence Gate | A gate in a fence, wall or barrier which allows access across the fence, wall or barrier. | FEFG | Point | Pr_30_59_34 | Series 0300 | Operate | Access Method | The defined method for accessing this asset. | Required | String | ALL_ACCESS_METHOD | [10 empty] | ACC_METHOD
Carriageway Control | Gates/Barriers | Fence Gate | A gate in a fence, wall or barrier which allows access across the fence, wall or barrier. | FEFG | Point | Pr_30_59_34 | Series 0300 | Operate | Area/Region |  | Mandatory | String | ALL_AREA_REGION | [10 empty] | AREA_REG
Carriageway Control | Gates/Barriers | Fence Gate | A gate in a fence, wall or barrier which allows access across the fence, wall or barrier. | FEFG | Point | Pr_30_59_34 | Series 0300 | Operate | Defect Liability Period | The end date of the supplier assurance period. Should take the form DD-MON-YYYY. | Required | Date | [11 empty] | DEF_L_P
Carriageway Control | Gates/Barriers | Fence Gate | A gate in a fence, wall or barrier which allows access across the fence, wall or barrier. | FEFG | Point | Pr_30_59_34 | Series 0300 | Operate | Gate Lockable | Can the gate be locked?. | Mandatory | Boolean | ALL_YES_NO | [10 empty] | GATE_LOCKA
Carriageway Control | Gates/Barriers | Fence Gate | A gate in a fence, wall or barrier which allows access across the fence, wall or barrier. | FEFG | Point | Pr_30_59_34 | Series 0300 | Rules | FEFG_1 | The primary material refers to the post which holds up the gate, and the secondary material refers to the panels/structure of the gate.
Carriageway Control | Gates/Barriers | Fence Gate | A gate in a fence, wall or barrier which allows access across the fence, wall or barrier. | FEFG | Point | Pr_30_59_34 | Series 0300 | Rules | FEFG_2 | When associating a Gate asset to its parent (Fence/Barrier/Wall); where possible, the asset should be associated on the leading side, in the direction of travel (i.e. e. associate the gate to the fence/wall/barrier immediately to its left).
Carriageway Control | Gates/Barriers | Fence Gate | A gate in a fence, wall or barrier which allows access across the fence, wall or barrier. | FEFG | Point | Pr_30_59_34 | Series 0300 | System | Reference ID - Fence | The System ID of the associated Fence asset. | Mandatory | String | [11 empty] | REF_ID_FE
Carriageway Control | Gates/Barriers | Fence Gate | A gate in a fence, wall or barrier which allows access across the fence, wall or barrier. | FEFG | Point | Pr_30_59_34 | Series 0300 | System | Source ID | Supplier's external reference ID (scheme, major project, survey etc.). | Optional | String |  |  | 10 | [8 empty] | OSOURCE_ID
Carriageway Control | Gates/Barriers | Fence Gate | A gate in a fence, wall or barrier which allows access across the fence, wall or barrier. | FEFG | Point | Pr_30_59_34 | Series 0300 | System | System ID | The unique identity code for this item in its current prime system. | Mandatory | String | [11 empty] | SYSTEM_ID
Carriageway Control | Gates/Barriers | Snow Gate | A Barrier across the carriageway to stop traffic proceeding due to heavy or potentially heavy snow fall. | FESG | Point | Pr_30_59_59_39 | Series 0300 | Construct | Date of Installation | The date the asset was installed on site; applicable to prefabricated items manufactured off-site. This should take the form DD-MON-YYYY. | Mandatory | Date | [11 empty] | DATE_INSTA
Carriageway Control | Gates/Barriers | Snow Gate | A Barrier across the carriageway to stop traffic proceeding due to heavy or potentially heavy snow fall. | FESG | Point | Pr_30_59_59_39 | Series 0300 | Construct | Departure - DAS ID | The unique identifier within the WebDAS system corresponding to an approved Departure from Standard. | Mandatory | String | [11 empty] | DEP_DAS_ID
Carriageway Control | Gates/Barriers | Snow Gate | A Barrier across the carriageway to stop traffic proceeding due to heavy or potentially heavy snow fall. | FESG | Point | Pr_30_59_59_39 | Series 0300 | Inventory | Additional Information | A text note to provide specific information about an asset, in cases where an attribute value is set to "Other". | Conditional | String |  |  | 50 | [8 empty] | ASSET_INFO
Carriageway Control | Gates/Barriers | Snow Gate | A Barrier across the carriageway to stop traffic proceeding due to heavy or potentially heavy snow fall. | FESG | Point | Pr_30_59_59_39 | Series 0300 | Inventory | Chainage | The along carriageway position corresponding to the beginning of a point asset, as measured within the section. | Mandatory | Decimal |  |  |  | 4 | 1 | [6 empty] | CHAINAGE
Carriageway Control | Gates/Barriers | Snow Gate | A Barrier across the carriageway to stop traffic proceeding due to heavy or potentially heavy snow fall. | FESG | Point | Pr_30_59_59_39 | Series 0300 | Inventory | End Date | The date from which the asset ceases to be recognised under maintenance. Note: a record of retirement will be populated. Should take the form DD-MON-YYYY. | Optional | Date | [11 empty] | END_DATE
Carriageway Control | Gates/Barriers | Snow Gate | A Barrier across the carriageway to stop traffic proceeding due to heavy or potentially heavy snow fall. | FESG | Point | Pr_30_59_59_39 | Series 0300 | Inventory | Location Text | A text note to describe the local position of the asset, in generic terms. | Optional | String |  |  | 500 | [8 empty] | AST_LOCTXT
Carriageway Control | Gates/Barriers | Snow Gate | A Barrier across the carriageway to stop traffic proceeding due to heavy or potentially heavy snow fall. | FESG | Point | Pr_30_59_59_39 | Series 0300 | Inventory | Manufacturer | The manufacturer of this asset. | Required | String | [11 empty] | MANUFACTUR
Carriageway Control | Gates/Barriers | Snow Gate | A Barrier across the carriageway to stop traffic proceeding due to heavy or potentially heavy snow fall. | FESG | Point | Pr_30_59_59_39 | Series 0300 | Inventory | Owner |  | Mandatory | String | ALL_OWNER | [10 empty] | OWNER
Carriageway Control | Gates/Barriers | Snow Gate | A Barrier across the carriageway to stop traffic proceeding due to heavy or potentially heavy snow fall. | FESG | Point | Pr_30_59_59_39 | Series 0300 | Inventory | Product Name/ID |  | Required | String | [11 empty] | PROD_NAME
Carriageway Control | Gates/Barriers | Snow Gate | A Barrier across the carriageway to stop traffic proceeding due to heavy or potentially heavy snow fall. | FESG | Point | Pr_30_59_59_39 | Series 0300 | Inventory | Section | Section referencing is used to divide the network into sections. Further information can be found in section 4 of the Part 2 - Requirements and Additional Information document. | Mandatory | String |  |  | 15 | [8 empty] | SECTION
Carriageway Control | Gates/Barriers | Snow Gate | A Barrier across the carriageway to stop traffic proceeding due to heavy or potentially heavy snow fall. | FESG | Point | Pr_30_59_59_39 | Series 0300 | Inventory | Start Date | The date from which the asset is recognised in under maintenance. Should take the form DD-MON-YYYY. | Mandatory | Date | [11 empty] | START_DATE
Carriageway Control | Gates/Barriers | Snow Gate | A Barrier across the carriageway to stop traffic proceeding due to heavy or potentially heavy snow fall. | FESG | Point | Pr_30_59_59_39 | Series 0300 | Inventory | Type | Defines the asset type, with regards to its size. | Mandatory | String | FESG_TYPE | [10 empty] | TYPE
Carriageway Control | Gates/Barriers | Snow Gate | A Barrier across the carriageway to stop traffic proceeding due to heavy or potentially heavy snow fall. | FESG | Point | Pr_30_59_59_39 | Series 0300 | Inventory | Width |  | Mandatory | Decimal |  | Metres |  |  |  | 0.5 | 25 |  |  |  |  | WIDTH_M
Carriageway Control | Gates/Barriers | Snow Gate | A Barrier across the carriageway to stop traffic proceeding due to heavy or potentially heavy snow fall. | FESG | Point | Pr_30_59_59_39 | Series 0300 | Inventory | X (Easting) | OS Easting coordinate. | Mandatory | Decimal |  |  |  | 9 | 3 | [6 empty] | XCOORD
Carriageway Control | Gates/Barriers | Snow Gate | A Barrier across the carriageway to stop traffic proceeding due to heavy or potentially heavy snow fall. | FESG | Point | Pr_30_59_59_39 | Series 0300 | Inventory | XSP | Defines the location of the asset across the carriageway. | Optional | String |  |  | 3 | [8 empty] | XSP
Carriageway Control | Gates/Barriers | Snow Gate | A Barrier across the carriageway to stop traffic proceeding due to heavy or potentially heavy snow fall. | FESG | Point | Pr_30_59_59_39 | Series 0300 | Inventory | Y (Northing) | OS Northing coordinate. | Mandatory | Decimal |  |  |  | 9 | 3 | [6 empty] | YCOORD
Carriageway Control | Gates/Barriers | Snow Gate | A Barrier across the carriageway to stop traffic proceeding due to heavy or potentially heavy snow fall. | FESG | Point | Pr_30_59_59_39 | Series 0300 | Maintenance | Maintenance Contractor | Contractor responsible for maintenance of the asset. Should only be recorded if HE is responsible for the assets maintenance. | Conditional | String | [11 empty] | MAIN_CON
Carriageway Control | Gates/Barriers | Snow Gate | A Barrier across the carriageway to stop traffic proceeding due to heavy or potentially heavy snow fall. | FESG | Point | Pr_30_59_59_39 | Series 0300 | Maintenance | Maintenance Responsibility | The organisation responsible for the maintenance of the asset. | Mandatory | String | ALL_MAINTENANCE_RESPONSIBILITY | [10 empty] | MAIN_REP
Carriageway Control | Gates/Barriers | Snow Gate | A Barrier across the carriageway to stop traffic proceeding due to heavy or potentially heavy snow fall. | FESG | Point | Pr_30_59_59_39 | Series 0300 | Operate | Access Arrangement | The depot/person who hold the key, or if Non HE the landowners contact information. | Optional | String | [11 empty] | ACC_ARR
Carriageway Control | Gates/Barriers | Snow Gate | A Barrier across the carriageway to stop traffic proceeding due to heavy or potentially heavy snow fall. | FESG | Point | Pr_30_59_59_39 | Series 0300 | Operate | Access Code/Key Number | The code or key number required for access. | Optional | Integer | [11 empty] | ACC_CODEKY
Carriageway Control | Gates/Barriers | Snow Gate | A Barrier across the carriageway to stop traffic proceeding due to heavy or potentially heavy snow fall. | FESG | Point | Pr_30_59_59_39 | Series 0300 | Operate | Access Method | The defined method for accessing this asset. | Required | String | ALL_ACCESS_METHOD | [10 empty] | ACC_METHOD
Carriageway Control | Gates/Barriers | Snow Gate | A Barrier across the carriageway to stop traffic proceeding due to heavy or potentially heavy snow fall. | FESG | Point | Pr_30_59_59_39 | Series 0300 | Operate | Area/Region |  | Mandatory | String | ALL_AREA_REGION | [10 empty] | AREA_REG
Carriageway Control | Gates/Barriers | Snow Gate | A Barrier across the carriageway to stop traffic proceeding due to heavy or potentially heavy snow fall. | FESG | Point | Pr_30_59_59_39 | Series 0300 | Operate | Defect Liability Period | The end date of the supplier assurance period. Should take the form DD-MON-YYYY. | Required | Date | [11 empty] | DEF_L_P
Carriageway Control | Gates/Barriers | Snow Gate | A Barrier across the carriageway to stop traffic proceeding due to heavy or potentially heavy snow fall. | FESG | Point | Pr_30_59_59_39 | Series 0300 | System | Source ID | Supplier's external reference ID (scheme, major project, survey etc.). | Optional | String |  |  | 10 | [8 empty] | OSOURCE_ID
Carriageway Control | Gates/Barriers | Snow Gate | A Barrier across the carriageway to stop traffic proceeding due to heavy or potentially heavy snow fall. | FESG | Point | Pr_30_59_59_39 | Series 0300 | System | System ID | The unique identity code for this item in its current prime system. | Mandatory | String | [11 empty] | SYSTEM_ID
Carriageway Control | Gates/Barriers | Stone Wall | Free standing or retaining walls that have an important visual or screening objective. | CCSW | Linear | Ss_25_13_24 | Series 0300 | Construct | Date of Installation | The date the asset was installed on site; applicable to prefabricated items manufactured off-site. This should take the form DD-MON-YYYY. | Mandatory | Date | [11 empty] | DATE_INSTA
Carriageway Control | Gates/Barriers | Stone Wall | Free standing or retaining walls that have an important visual or screening objective. | CCSW | Linear | Ss_25_13_24 | Series 0300 | Construct | Departure - DAS ID | The unique identifier within the WebDAS system corresponding to an approved Departure from Standard. | Mandatory | String | [11 empty] | DEP_DAS_ID
Carriageway Control | Gates/Barriers | Stone Wall | Free standing or retaining walls that have an important visual or screening objective. | CCSW | Linear | Ss_25_13_24 | Series 0300 | Construct | Expected Service Life | The time period during which the asset is expected to remain suitable for its intended use. | Optional | Integer | [11 empty] | EXPECTED_S
Carriageway Control | Gates/Barriers | Stone Wall | Free standing or retaining walls that have an important visual or screening objective. | CCSW | Linear | Ss_25_13_24 | Series 0300 | Inventory | Additional Information | A text note to provide specific information about an asset, in cases where an attribute value is set to "Other". | Conditional | String |  |  | 50 | [8 empty] | ASSET_INFO
Carriageway Control | Gates/Barriers | Stone Wall | Free standing or retaining walls that have an important visual or screening objective. | CCSW | Linear | Ss_25_13_24 | Series 0300 | Inventory | Dry Stone? |  | Mandatory | Boolean | ALL_YES_NO | [10 empty] | DRY_STONE
Carriageway Control | Gates/Barriers | Stone Wall | Free standing or retaining walls that have an important visual or screening objective. | CCSW | Linear | Ss_25_13_24 | Series 0300 | Inventory | End Chainage | The along carriageway position corresponding to the termination of a linear or polygon asset, as measured within the section. | Mandatory | Decimal |  |  |  | 4 | 1 | [6 empty] | ENDCHAIN
Carriageway Control | Gates/Barriers | Stone Wall | Free standing or retaining walls that have an important visual or screening objective. | CCSW | Linear | Ss_25_13_24 | Series 0300 | Inventory | End Date | The date from which the asset ceases to be recognised under maintenance. Note: a record of retirement will be populated. Should take the form DD-MON-YYYY. | Optional | Date | [11 empty] | END_DATE
Carriageway Control | Gates/Barriers | Stone Wall | Free standing or retaining walls that have an important visual or screening objective. | CCSW | Linear | Ss_25_13_24 | Series 0300 | Inventory | Environmental Objective - Auditory Amenity | Defined as 'Reduce the adverse noise impacts of highway traffic or construction on adjacent properties or publicly accessible areas by providing and maintaining measures to reduce noise pollution '. | Mandatory | String | ENVIRONMENTAL_OBJECTIVE_DESIGNATION | [10 empty] | ENVOBJ_AA
Carriageway Control | Gates/Barriers | Stone Wall | Free standing or retaining walls that have an important visual or screening objective. | CCSW | Linear | Ss_25_13_24 | Series 0300 | Inventory | Environmental Objective - Conservation and Ecology | Defined as 'Protect, manage and enhance the nature conservation value of the highway estate and integrate with and protect adjacent habitats and locations containing protected species, or other locally important species or habitats '. | Mandatory | String | ENVIRONMENTAL_OBJECTIVE_DESIGNATION | [10 empty] | ENVOBJ_CE
Carriageway Control | Gates/Barriers | Stone Wall | Free standing or retaining walls that have an important visual or screening objective. | CCSW | Linear | Ss_25_13_24 | Series 0300 | Inventory | Environmental Objective - Enhancing Built Environment | Defined as 'Enhance the landscape and built elements of the Highway with surrounding features, to reflect the scale, character and materials of the local townscape or community through which the Highway passes. The needs and amenity of the public living/working in or utilising areas within or adjacent to the Highway, including pedestrians, cyclists and those using public transport and local facilities '. | Mandatory | String | ENVIRONMENTAL_OBJECTIVE_DESIGNATION | [10 empty] | ENVOBJ_EBE
Carriageway Control | Gates/Barriers | Stone Wall | Free standing or retaining walls that have an important visual or screening objective. | CCSW | Linear | Ss_25_13_24 | Series 0300 | Inventory | Environmental Objective - Landscape Integration | Defined as 'Integrated the strategic road with the character of the surrounding landscape by maintaining the matrix of local vegetation patterns, blending with local landform and softening views of the strategic road, its infrastructure and its traffic'. | Mandatory | String | ENVIRONMENTAL_OBJECTIVE_DESIGNATION | [10 empty] | ENVOBJ_LI
Carriageway Control | Gates/Barriers | Stone Wall | Free standing or retaining walls that have an important visual or screening objective. | CCSW | Linear | Ss_25_13_24 | Series 0300 | Inventory | Environmental Objective - Visual Amenity | Defined as 'Maintain interest, variety and an acceptable visual appearance for both road users and adjacent public viewers by creating/maintaining views to the wider landscape, providing seasonal variation and creating a 'sense of place' via landmark features, either plant species, landform/geology, the design and materials used for structures and furniture, and the special arrangements '. | Mandatory | String | ENVIRONMENTAL_OBJECTIVE_DESIGNATION | [10 empty] | ENVOBJ_VA
Carriageway Control | Gates/Barriers | Stone Wall | Free standing or retaining walls that have an important visual or screening objective. | CCSW | Linear | Ss_25_13_24 | Series 0300 | Inventory | Environmental Objective - Visual Screening | Defined as 'Mitigation against adverse visual impacts by screening views of the strategic road and associated infrastructure from properties and public viewpoints, including rights of way and public open space '. | Mandatory | String | ENVIRONMENTAL_OBJECTIVE_DESIGNATION | [10 empty] | ENVOBJ_VS
Carriageway Control | Gates/Barriers | Stone Wall | Free standing or retaining walls that have an important visual or screening objective. | CCSW | Linear | Ss_25_13_24 | Series 0300 | Inventory | Height |  | Mandatory | Decimal |  | Metres | [9 empty] | HEIGHT_M
Carriageway Control | Gates/Barriers | Stone Wall | Free standing or retaining walls that have an important visual or screening objective. | CCSW | Linear | Ss_25_13_24 | Series 0300 | Inventory | Length |  | Mandatory | Decimal |  | Metres |  |  |  | 0.1 | [5 empty] | LENGTH_M
Carriageway Control | Gates/Barriers | Stone Wall | Free standing or retaining walls that have an important visual or screening objective. | CCSW | Linear | Ss_25_13_24 | Series 0300 | Inventory | Location Text | A text note to describe the local position of the asset, in generic terms. | Optional | String |  |  | 500 | [8 empty] | AST_LOCTXT
Carriageway Control | Gates/Barriers | Stone Wall | Free standing or retaining walls that have an important visual or screening objective. | CCSW | Linear | Ss_25_13_24 | Series 0300 | Inventory | Manufacturer | The manufacturer of this asset. | Required | String | [11 empty] | MANUFACTUR
Carriageway Control | Gates/Barriers | Stone Wall | Free standing or retaining walls that have an important visual or screening objective. | CCSW | Linear | Ss_25_13_24 | Series 0300 | Inventory | National Highways Objective - Develop Knowledge | Objective is for this asset to develop a greater knowledge of the location, distribution an movement of protected species/habitat. | Mandatory | Boolean | ALL_YES_NO | [10 empty] | HEOBJ_DK
Carriageway Control | Gates/Barriers | Stone Wall | Free standing or retaining walls that have an important visual or screening objective. | CCSW | Linear | Ss_25_13_24 | Series 0300 | Inventory | National Highways Objective - Protect and Enhance | Objective is for this asset to protect and enhance the landscape character and quality of an area when designing new roads or improving existing roads. | Mandatory | Boolean | ALL_YES_NO | [10 empty] | HEOBJ_PE
Carriageway Control | Gates/Barriers | Stone Wall | Free standing or retaining walls that have an important visual or screening objective. | CCSW | Linear | Ss_25_13_24 | Series 0300 | Inventory | National Highways Objective - Reduce Impact | Objective is for this asset to reduce the adverse effects of strategic road traffic on the countryside. | Mandatory | Boolean | ALL_YES_NO | [10 empty] | HEOBJ_RI
Carriageway Control | Gates/Barriers | Stone Wall | Free standing or retaining walls that have an important visual or screening objective. | CCSW | Linear | Ss_25_13_24 | Series 0300 | Inventory | National Highways Objective - Safeguard and Enhance BAP Species | Objective is for this asset to safeguard and enhance known populations and potentially suitable habitats for HA BAP protected species/habitat. | Mandatory | Boolean | ALL_YES_NO | [10 empty] | HEOBJ_BAP
Carriageway Control | Gates/Barriers | Stone Wall | Free standing or retaining walls that have an important visual or screening objective. | CCSW | Linear | Ss_25_13_24 | Series 0300 | Inventory | National Highways Objective - Safeguard and Enhance Other Species | Objective is for this asset to safeguard and enhance known populations and potentially suitable habitats for other species/habitats of conservation interest. | Mandatory | Boolean | ALL_YES_NO | [10 empty] | HEOBJ_OTH
Carriageway Control | Gates/Barriers | Stone Wall | Free standing or retaining walls that have an important visual or screening objective. | CCSW | Linear | Ss_25_13_24 | Series 0300 | Inventory | Owner |  | Mandatory | String | ALL_OWNER | [10 empty] | OWNER
Carriageway Control | Gates/Barriers | Stone Wall | Free standing or retaining walls that have an important visual or screening objective. | CCSW | Linear | Ss_25_13_24 | Series 0300 | Inventory | Product Name/ID |  | Required | String | [11 empty] | PROD_NAME
Carriageway Control | Gates/Barriers | Stone Wall | Free standing or retaining walls that have an important visual or screening objective. | CCSW | Linear | Ss_25_13_24 | Series 0300 | Inventory | Section | Section referencing is used to divide the network into sections. Further information can be found in section 4 of the Part 2 - Requirements and Additional Information document. | Mandatory | String |  |  | 15 | [8 empty] | SECTION
Carriageway Control | Gates/Barriers | Stone Wall | Free standing or retaining walls that have an important visual or screening objective. | CCSW | Linear | Ss_25_13_24 | Series 0300 | Inventory | Start Chainage | The along carriageway position corresponding to the beginning of a linear or polygon asset, as measured within the section. | Mandatory | Decimal |  |  |  | 4 | 1 | [6 empty] | STCHAIN
Carriageway Control | Gates/Barriers | Stone Wall | Free standing or retaining walls that have an important visual or screening objective. | CCSW | Linear | Ss_25_13_24 | Series 0300 | Inventory | Start Date | The date from which the asset is recognised in under maintenance. Should take the form DD-MON-YYYY. | Mandatory | Date | [11 empty] | START_DATE
Carriageway Control | Gates/Barriers | Stone Wall | Free standing or retaining walls that have an important visual or screening objective. | CCSW | Linear | Ss_25_13_24 | Series 0300 | Inventory | Stockproof |  | Mandatory | String | CCSW_STOCKPROOF | [10 empty] | STOCKPROOF
Carriageway Control | Gates/Barriers | Stone Wall | Free standing or retaining walls that have an important visual or screening objective. | CCSW | Linear | Ss_25_13_24 | Series 0300 | Inventory | Suicide Prevention Objective | Is this item serving a suicide prevention objective? (i.e. e. a normal, unaltered asset supporting a suicide prevention strategy). | Required | Boolean | ALL_YES_NO | [10 empty] | SUI_P_OBJ
Carriageway Control | Gates/Barriers | Stone Wall | Free standing or retaining walls that have an important visual or screening objective. | CCSW | Linear | Ss_25_13_24 | Series 0300 | Inventory | Wildlife Barrier Type | Defines the Wildlife Barrier type, if present. | Mandatory | String | CC_WILDLIFE_BARRIER_TYPE | [10 empty] | WIL_BAR_TY
Carriageway Control | Gates/Barriers | Stone Wall | Free standing or retaining walls that have an important visual or screening objective. | CCSW | Linear | Ss_25_13_24 | Series 0300 | Inventory | X End (Easting) | OS Easting coordinate, at the end of the asset. | Mandatory | Decimal |  |  |  | 9 | 3 | [6 empty] | ENDX
Carriageway Control | Gates/Barriers | Stone Wall | Free standing or retaining walls that have an important visual or screening objective. | CCSW | Linear | Ss_25_13_24 | Series 0300 | Inventory | X Start (Easting) | OS Easting coordinate, at the beginning of the asset. | Mandatory | Decimal |  |  |  | 9 | 3 | [6 empty] | STARTX
Carriageway Control | Gates/Barriers | Stone Wall | Free standing or retaining walls that have an important visual or screening objective. | CCSW | Linear | Ss_25_13_24 | Series 0300 | Inventory | XSP | Defines the location of the asset across the carriageway. | Optional | String |  |  | 3 | [8 empty] | XSP
Carriageway Control | Gates/Barriers | Stone Wall | Free standing or retaining walls that have an important visual or screening objective. | CCSW | Linear | Ss_25_13_24 | Series 0300 | Inventory | Y End (Northing) | OS Northing coordinate, at the end of the asset. | Mandatory | Decimal |  |  |  | 9 | 3 | [6 empty] | ENDY
Carriageway Control | Gates/Barriers | Stone Wall | Free standing or retaining walls that have an important visual or screening objective. | CCSW | Linear | Ss_25_13_24 | Series 0300 | Inventory | Y Start (Northing) | OS Northing coordinate, at the beginning of the asset. | Mandatory | Decimal |  |  |  | 9 | 3 | [6 empty] | STARTY
Carriageway Control | Gates/Barriers | Stone Wall | Free standing or retaining walls that have an important visual or screening objective. | CCSW | Linear | Ss_25_13_24 | Series 0300 | Maintenance | Maintenance Contractor | Contractor responsible for maintenance of the asset. Should only be recorded if HE is responsible for the assets maintenance. | Conditional | String | [11 empty] | MAIN_CON
Carriageway Control | Gates/Barriers | Stone Wall | Free standing or retaining walls that have an important visual or screening objective. | CCSW | Linear | Ss_25_13_24 | Series 0300 | Maintenance | Maintenance Responsibility | The organisation responsible for the maintenance of the asset. | Mandatory | String | ALL_MAINTENANCE_RESPONSIBILITY | [10 empty] | MAIN_REP
Carriageway Control | Gates/Barriers | Stone Wall | Free standing or retaining walls that have an important visual or screening objective. | CCSW | Linear | Ss_25_13_24 | Series 0300 | Operate | Area/Region |  | Mandatory | String | ALL_AREA_REGION | [10 empty] | AREA_REG
Carriageway Control | Gates/Barriers | Stone Wall | Free standing or retaining walls that have an important visual or screening objective. | CCSW | Linear | Ss_25_13_24 | Series 0300 | Operate | Boundary Fence Yes/No |  | Mandatory | Boolean | ALL_YES_NO | [10 empty] | BOUNDARY_F
Carriageway Control | Gates/Barriers | Stone Wall | Free standing or retaining walls that have an important visual or screening objective. | CCSW | Linear | Ss_25_13_24 | Series 0300 | Operate | Defect Liability Period | The end date of the supplier assurance period. Should take the form DD-MON-YYYY. | Required | Date | [11 empty] | DEF_L_P
Carriageway Control | Gates/Barriers | Stone Wall | Free standing or retaining walls that have an important visual or screening objective. | CCSW | Linear | Ss_25_13_24 | Series 0300 | Operate | Derivation Validated |  | Optional | Boolean | ALL_YES_NO | [10 empty] | DERIVED_VE
Carriageway Control | Gates/Barriers | Stone Wall | Free standing or retaining walls that have an important visual or screening objective. | CCSW | Linear | Ss_25_13_24 | Series 0300 | Operate | Derived Asset |  | Optional | Boolean | ALL_YES_NO | [10 empty] | DERIVED_AS
Carriageway Control | Gates/Barriers | Stone Wall | Free standing or retaining walls that have an important visual or screening objective. | CCSW | Linear | Ss_25_13_24 | Series 0300 | Rules | CCSW_1 | If the Stone Wall has a Wildlife Barrier function then the following objectives may apply: National Highways Objective - Safeguard HA BAP, National Highways Objective - Safeguard Other, National Highways Objective - Develop Greater Knowledge, Environmental Objective - Conservation and Ecology.
Carriageway Control | Gates/Barriers | Stone Wall | Free standing or retaining walls that have an important visual or screening objective. | CCSW | Linear | Ss_25_13_24 | Series 0300 | Rules | CCSW_2 | Stone Wall belonging to private land owners should be recorded with the attribute OWNER = Other; where they may impact the operation of the highway.
Carriageway Control | Gates/Barriers | Stone Wall | Free standing or retaining walls that have an important visual or screening objective. | CCSW | Linear | Ss_25_13_24 | Series 0300 | System | Source ID | Supplier's external reference ID (scheme, major project, survey etc.). | Optional | String |  |  | 10 | [8 empty] | OSOURCE_ID
Carriageway Control | Gates/Barriers | Stone Wall | Free standing or retaining walls that have an important visual or screening objective. | CCSW | Linear | Ss_25_13_24 | Series 0300 | System | System ID | The unique identity code for this item in its current prime system. | Optional | String | [11 empty] | SYSTEM_ID
Carriageway Control | Reference Marker Point | Node Stud | Physical markers, typically located on the carriageway surface, denoting the following: - Twin circular markers, known as Nodes, denoting start and end of physical maintenance sections on the network. - Paint pads, typically circular or square, denoting VASCAR locations used by enforcement officers. | MKNS | Point | Pr_40_10_77_86 | Series 1200 | Construct | Date of Installation | The date the asset was installed on site; applicable to prefabricated items manufactured off-site. This should take the form DD-MON-YYYY. | Mandatory | Date | [11 empty] | DATE_INSTA
Carriageway Control | Reference Marker Point | Node Stud | Physical markers, typically located on the carriageway surface, denoting the following: - Twin circular markers, known as Nodes, denoting start and end of physical maintenance sections on the network. - Paint pads, typically circular or square, denoting VASCAR locations used by enforcement officers. | MKNS | Point | Pr_40_10_77_86 | Series 1200 | Construct | Departure - DAS ID | The unique identifier within the WebDAS system corresponding to an approved Departure from Standard. | Optional | String | [11 empty] | DEP_DAS_ID
Carriageway Control | Reference Marker Point | Node Stud | Physical markers, typically located on the carriageway surface, denoting the following: - Twin circular markers, known as Nodes, denoting start and end of physical maintenance sections on the network. - Paint pads, typically circular or square, denoting VASCAR locations used by enforcement officers. | MKNS | Point | Pr_40_10_77_86 | Series 1200 | Construct | Expected Service Life | The time period during which the asset is expected to remain suitable for its intended use. | Optional | Integer | [11 empty] | EXPECTED_S
Carriageway Control | Reference Marker Point | Node Stud | Physical markers, typically located on the carriageway surface, denoting the following: - Twin circular markers, known as Nodes, denoting start and end of physical maintenance sections on the network. - Paint pads, typically circular or square, denoting VASCAR locations used by enforcement officers. | MKNS | Point | Pr_40_10_77_86 | Series 1200 | Inventory | Additional Information | A text note to provide specific information about an asset, in cases where an attribute value is set to "Other". | Conditional | String |  |  | 50 | [8 empty] | ASSET_INFO
Carriageway Control | Reference Marker Point | Node Stud | Physical markers, typically located on the carriageway surface, denoting the following: - Twin circular markers, known as Nodes, denoting start and end of physical maintenance sections on the network. - Paint pads, typically circular or square, denoting VASCAR locations used by enforcement officers. | MKNS | Point | Pr_40_10_77_86 | Series 1200 | Inventory | Chainage | The along carriageway position corresponding to the beginning of a point asset, as measured within the section. | Mandatory | Decimal |  |  |  | 4 | 1 | [6 empty] | CHAINAGE
Carriageway Control | Reference Marker Point | Node Stud | Physical markers, typically located on the carriageway surface, denoting the following: - Twin circular markers, known as Nodes, denoting start and end of physical maintenance sections on the network. - Paint pads, typically circular or square, denoting VASCAR locations used by enforcement officers. | MKNS | Point | Pr_40_10_77_86 | Series 1200 | Inventory | End Date | The date from which the asset ceases to be recognised under maintenance. Note: a record of retirement will be populated. Should take the form DD-MON-YYYY. | Optional | Date | [11 empty] | END_DATE
Carriageway Control | Reference Marker Point | Node Stud | Physical markers, typically located on the carriageway surface, denoting the following: - Twin circular markers, known as Nodes, denoting start and end of physical maintenance sections on the network. - Paint pads, typically circular or square, denoting VASCAR locations used by enforcement officers. | MKNS | Point | Pr_40_10_77_86 | Series 1200 | Inventory | Location Text | A text note to describe the local position of the asset, in generic terms. | Optional | String |  |  | 500 | [8 empty] | AST_LOCTXT
Carriageway Control | Reference Marker Point | Node Stud | Physical markers, typically located on the carriageway surface, denoting the following: - Twin circular markers, known as Nodes, denoting start and end of physical maintenance sections on the network. - Paint pads, typically circular or square, denoting VASCAR locations used by enforcement officers. | MKNS | Point | Pr_40_10_77_86 | Series 1200 | Inventory | Material Type | Material Type associated with the Node Stud. | Required | String | MK_MATERIAL_TYPE | [10 empty] | MATRL_TYPE
Carriageway Control | Reference Marker Point | Node Stud | Physical markers, typically located on the carriageway surface, denoting the following: - Twin circular markers, known as Nodes, denoting start and end of physical maintenance sections on the network. - Paint pads, typically circular or square, denoting VASCAR locations used by enforcement officers. | MKNS | Point | Pr_40_10_77_86 | Series 1200 | Inventory | Owner |  | Mandatory | String | ALL_OWNER | [10 empty] | OWNER
Carriageway Control | Reference Marker Point | Node Stud | Physical markers, typically located on the carriageway surface, denoting the following: - Twin circular markers, known as Nodes, denoting start and end of physical maintenance sections on the network. - Paint pads, typically circular or square, denoting VASCAR locations used by enforcement officers. | MKNS | Point | Pr_40_10_77_86 | Series 1200 | Inventory | Section | Section referencing is used to divide the network into sections. Further information can be found in section 4 of the Part 2 - Requirements and Additional Information document. | Mandatory | String |  |  | 15 | [8 empty] | SECTION
Carriageway Control | Reference Marker Point | Node Stud | Physical markers, typically located on the carriageway surface, denoting the following: - Twin circular markers, known as Nodes, denoting start and end of physical maintenance sections on the network. - Paint pads, typically circular or square, denoting VASCAR locations used by enforcement officers. | MKNS | Point | Pr_40_10_77_86 | Series 1200 | Inventory | Start Date | The date from which the asset is recognised in under maintenance. Should take the form DD-MON-YYYY. | Mandatory | Date | [11 empty] | START_DATE
Carriageway Control | Reference Marker Point | Node Stud | Physical markers, typically located on the carriageway surface, denoting the following: - Twin circular markers, known as Nodes, denoting start and end of physical maintenance sections on the network. - Paint pads, typically circular or square, denoting VASCAR locations used by enforcement officers. | MKNS | Point | Pr_40_10_77_86 | Series 1200 | Inventory | Suicide Prevention Objective | Is this item serving a suicide prevention objective? (i.e. e. a normal, unaltered asset supporting a suicide prevention strategy). | Required | Boolean | ALL_YES_NO | [10 empty] | SUI_P_OBJ
Carriageway Control | Reference Marker Point | Node Stud | Physical markers, typically located on the carriageway surface, denoting the following: - Twin circular markers, known as Nodes, denoting start and end of physical maintenance sections on the network. - Paint pads, typically circular or square, denoting VASCAR locations used by enforcement officers. | MKNS | Point | Pr_40_10_77_86 | Series 1200 | Inventory | Type | Type of Node Stud. | Mandatory | String | MKNS_TYPE | [10 empty] | TYPE
Carriageway Control | Reference Marker Point | Node Stud | Physical markers, typically located on the carriageway surface, denoting the following: - Twin circular markers, known as Nodes, denoting start and end of physical maintenance sections on the network. - Paint pads, typically circular or square, denoting VASCAR locations used by enforcement officers. | MKNS | Point | Pr_40_10_77_86 | Series 1200 | Inventory | X (Easting) | OS Easting coordinate. | Mandatory | Decimal |  |  |  | 9 | 3 | [6 empty] | XCOORD
Carriageway Control | Reference Marker Point | Node Stud | Physical markers, typically located on the carriageway surface, denoting the following: - Twin circular markers, known as Nodes, denoting start and end of physical maintenance sections on the network. - Paint pads, typically circular or square, denoting VASCAR locations used by enforcement officers. | MKNS | Point | Pr_40_10_77_86 | Series 1200 | Inventory | XSP | Defines the location of the asset across the carriageway. | Mandatory | String |  |  | 3 | [8 empty] | XSP
Carriageway Control | Reference Marker Point | Node Stud | Physical markers, typically located on the carriageway surface, denoting the following: - Twin circular markers, known as Nodes, denoting start and end of physical maintenance sections on the network. - Paint pads, typically circular or square, denoting VASCAR locations used by enforcement officers. | MKNS | Point | Pr_40_10_77_86 | Series 1200 | Inventory | Y (Northing) | OS Northing coordinate. | Mandatory | Decimal |  |  |  | 9 | 3 | [6 empty] | YCOORD
Carriageway Control | Reference Marker Point | Node Stud | Physical markers, typically located on the carriageway surface, denoting the following: - Twin circular markers, known as Nodes, denoting start and end of physical maintenance sections on the network. - Paint pads, typically circular or square, denoting VASCAR locations used by enforcement officers. | MKNS | Point | Pr_40_10_77_86 | Series 1200 | Maintenance | Maintenance Contractor | Contractor responsible for maintenance of the asset. Should only be recorded if HE is responsible for the assets maintenance. | Conditional | String | [11 empty] | MAIN_CON
Carriageway Control | Reference Marker Point | Node Stud | Physical markers, typically located on the carriageway surface, denoting the following: - Twin circular markers, known as Nodes, denoting start and end of physical maintenance sections on the network. - Paint pads, typically circular or square, denoting VASCAR locations used by enforcement officers. | MKNS | Point | Pr_40_10_77_86 | Series 1200 | Maintenance | Maintenance Responsibility | The organisation responsible for the maintenance of the asset. | Mandatory | String | ALL_MAINTENANCE_RESPONSIBILITY | [10 empty] | MAIN_REP
Carriageway Control | Reference Marker Point | Node Stud | Physical markers, typically located on the carriageway surface, denoting the following: - Twin circular markers, known as Nodes, denoting start and end of physical maintenance sections on the network. - Paint pads, typically circular or square, denoting VASCAR locations used by enforcement officers. | MKNS | Point | Pr_40_10_77_86 | Series 1200 | Operate | Area/Region |  | Mandatory | String | ALL_AREA_REGION | [10 empty] | AREA_REG
Carriageway Control | Reference Marker Point | Node Stud | Physical markers, typically located on the carriageway surface, denoting the following: - Twin circular markers, known as Nodes, denoting start and end of physical maintenance sections on the network. - Paint pads, typically circular or square, denoting VASCAR locations used by enforcement officers. | MKNS | Point | Pr_40_10_77_86 | Series 1200 | System | Source ID | Supplier's external reference ID (scheme, major project, survey etc.). | Optional | String |  |  | 10 | [8 empty] | OSOURCE_ID
Carriageway Control | Reference Marker Point | Node Stud | Physical markers, typically located on the carriageway surface, denoting the following: - Twin circular markers, known as Nodes, denoting start and end of physical maintenance sections on the network. - Paint pads, typically circular or square, denoting VASCAR locations used by enforcement officers. | MKNS | Point | Pr_40_10_77_86 | Series 1200 | System | System ID | The unique identity code for this item in its current prime system. | Mandatory | String | [11 empty] | SYSTEM_ID
Carriageway Control | Reference Marker Point | Reference Marker | Physical markers, typically located on the hard shoulder or central reserve, denoting the following: - Marker Posts showing the direction to the nearest ERT, approximately every 100m on motorways sections. - Others relating to physical features above or beneath the carriageway (e.g. Oil/Gas pipeline, overhead power cables). | MKRF | Point | Pr_40_10_77_37 | Series 1200 | Construct | Date of Installation | The date the asset was installed on site; applicable to prefabricated items manufactured off-site. This should take the form DD-MON-YYYY. | Mandatory | Date | [11 empty] | DATE_INSTA
Carriageway Control | Reference Marker Point | Reference Marker | Physical markers, typically located on the hard shoulder or central reserve, denoting the following: - Marker Posts showing the direction to the nearest ERT, approximately every 100m on motorways sections. - Others relating to physical features above or beneath the carriageway (e.g. Oil/Gas pipeline, overhead power cables). | MKRF | Point | Pr_40_10_77_37 | Series 1200 | Construct | Departure - DAS ID | The unique identifier within the WebDAS system corresponding to an approved Departure from Standard. | Optional | String | [11 empty] | DEP_DAS_ID
Carriageway Control | Reference Marker Point | Reference Marker | Physical markers, typically located on the hard shoulder or central reserve, denoting the following: - Marker Posts showing the direction to the nearest ERT, approximately every 100m on motorways sections. - Others relating to physical features above or beneath the carriageway (e.g. Oil/Gas pipeline, overhead power cables). | MKRF | Point | Pr_40_10_77_37 | Series 1200 | Construct | Expected Service Life | The time period during which the asset is expected to remain suitable for its intended use. | Optional | Integer | [11 empty] | EXPECTED_S
Carriageway Control | Reference Marker Point | Reference Marker | Physical markers, typically located on the hard shoulder or central reserve, denoting the following: - Marker Posts showing the direction to the nearest ERT, approximately every 100m on motorways sections. - Others relating to physical features above or beneath the carriageway (e.g. Oil/Gas pipeline, overhead power cables). | MKRF | Point | Pr_40_10_77_37 | Series 1200 | Inventory | Additional Information | A text note to provide specific information about an asset, in cases where an attribute value is set to "Other". | Conditional | String |  |  | 50 | [8 empty] | ASSET_INFO
Carriageway Control | Reference Marker Point | Reference Marker | Physical markers, typically located on the hard shoulder or central reserve, denoting the following: - Marker Posts showing the direction to the nearest ERT, approximately every 100m on motorways sections. - Others relating to physical features above or beneath the carriageway (e.g. Oil/Gas pipeline, overhead power cables). | MKRF | Point | Pr_40_10_77_37 | Series 1200 | Inventory | Asset ID | The physical identity code present on the real-world asset (see Rule MKRF_2). | Mandatory | String | [11 empty] | ASSET_ID
Carriageway Control | Reference Marker Point | Reference Marker | Physical markers, typically located on the hard shoulder or central reserve, denoting the following: - Marker Posts showing the direction to the nearest ERT, approximately every 100m on motorways sections. - Others relating to physical features above or beneath the carriageway (e.g. Oil/Gas pipeline, overhead power cables). | MKRF | Point | Pr_40_10_77_37 | Series 1200 | Inventory | Chainage | The along carriageway position corresponding to the beginning of a point asset, as measured within the section. | Mandatory | Decimal |  |  |  | 4 | 1 | [6 empty] | CHAINAGE
Carriageway Control | Reference Marker Point | Reference Marker | Physical markers, typically located on the hard shoulder or central reserve, denoting the following: - Marker Posts showing the direction to the nearest ERT, approximately every 100m on motorways sections. - Others relating to physical features above or beneath the carriageway (e.g. Oil/Gas pipeline, overhead power cables). | MKRF | Point | Pr_40_10_77_37 | Series 1200 | Inventory | End Date | The date from which the asset ceases to be recognised under maintenance. Note: a record of retirement will be populated. Should take the form DD-MON-YYYY. | Optional | Date | [11 empty] | END_DATE
Carriageway Control | Reference Marker Point | Reference Marker | Physical markers, typically located on the hard shoulder or central reserve, denoting the following: - Marker Posts showing the direction to the nearest ERT, approximately every 100m on motorways sections. - Others relating to physical features above or beneath the carriageway (e.g. Oil/Gas pipeline, overhead power cables). | MKRF | Point | Pr_40_10_77_37 | Series 1200 | Inventory | Location Text | A text note to describe the local position of the asset, in generic terms. | Optional | String |  |  | 500 | [8 empty] | AST_LOCTXT
Carriageway Control | Reference Marker Point | Reference Marker | Physical markers, typically located on the hard shoulder or central reserve, denoting the following: - Marker Posts showing the direction to the nearest ERT, approximately every 100m on motorways sections. - Others relating to physical features above or beneath the carriageway (e.g. Oil/Gas pipeline, overhead power cables). | MKRF | Point | Pr_40_10_77_37 | Series 1200 | Inventory | Manufacturer | The manufacturer of this asset. | Required | String | [11 empty] | MANUFACTUR
Carriageway Control | Reference Marker Point | Reference Marker | Physical markers, typically located on the hard shoulder or central reserve, denoting the following: - Marker Posts showing the direction to the nearest ERT, approximately every 100m on motorways sections. - Others relating to physical features above or beneath the carriageway (e.g. Oil/Gas pipeline, overhead power cables). | MKRF | Point | Pr_40_10_77_37 | Series 1200 | Inventory | Owner |  | Mandatory | String | ALL_OWNER | [10 empty] | OWNER
Carriageway Control | Reference Marker Point | Reference Marker | Physical markers, typically located on the hard shoulder or central reserve, denoting the following: - Marker Posts showing the direction to the nearest ERT, approximately every 100m on motorways sections. - Others relating to physical features above or beneath the carriageway (e.g. Oil/Gas pipeline, overhead power cables). | MKRF | Point | Pr_40_10_77_37 | Series 1200 | Inventory | Product Name/ID |  | Required | String | [11 empty] | PROD_NAME
Carriageway Control | Reference Marker Point | Reference Marker | Physical markers, typically located on the hard shoulder or central reserve, denoting the following: - Marker Posts showing the direction to the nearest ERT, approximately every 100m on motorways sections. - Others relating to physical features above or beneath the carriageway (e.g. Oil/Gas pipeline, overhead power cables). | MKRF | Point | Pr_40_10_77_37 | Series 1200 | Inventory | Section | Section referencing is used to divide the network into sections. Further information can be found in section 4 of the Part 2 - Requirements and Additional Information document. | Mandatory | String |  |  | 15 | [8 empty] | SECTION
Carriageway Control | Reference Marker Point | Reference Marker | Physical markers, typically located on the hard shoulder or central reserve, denoting the following: - Marker Posts showing the direction to the nearest ERT, approximately every 100m on motorways sections. - Others relating to physical features above or beneath the carriageway (e.g. Oil/Gas pipeline, overhead power cables). | MKRF | Point | Pr_40_10_77_37 | Series 1200 | Inventory | Start Date | The date from which the asset is recognised in under maintenance. Should take the form DD-MON-YYYY. | Mandatory | Date | [11 empty] | START_DATE
Carriageway Control | Reference Marker Point | Reference Marker | Physical markers, typically located on the hard shoulder or central reserve, denoting the following: - Marker Posts showing the direction to the nearest ERT, approximately every 100m on motorways sections. - Others relating to physical features above or beneath the carriageway (e.g. Oil/Gas pipeline, overhead power cables). | MKRF | Point | Pr_40_10_77_37 | Series 1200 | Inventory | Type | Defines the type of Reference Marker. | Mandatory | String | MKRF_TYPE | [10 empty] | TYPE
Carriageway Control | Reference Marker Point | Reference Marker | Physical markers, typically located on the hard shoulder or central reserve, denoting the following: - Marker Posts showing the direction to the nearest ERT, approximately every 100m on motorways sections. - Others relating to physical features above or beneath the carriageway (e.g. Oil/Gas pipeline, overhead power cables). | MKRF | Point | Pr_40_10_77_37 | Series 1200 | Inventory | X (Easting) | OS Easting coordinate. | Mandatory | Decimal |  |  |  | 9 | 3 | [6 empty] | XCOORD
Carriageway Control | Reference Marker Point | Reference Marker | Physical markers, typically located on the hard shoulder or central reserve, denoting the following: - Marker Posts showing the direction to the nearest ERT, approximately every 100m on motorways sections. - Others relating to physical features above or beneath the carriageway (e.g. Oil/Gas pipeline, overhead power cables). | MKRF | Point | Pr_40_10_77_37 | Series 1200 | Inventory | XSP | Defines the location of the asset across the carriageway. | Optional | String |  |  | 3 | [8 empty] | XSP
Carriageway Control | Reference Marker Point | Reference Marker | Physical markers, typically located on the hard shoulder or central reserve, denoting the following: - Marker Posts showing the direction to the nearest ERT, approximately every 100m on motorways sections. - Others relating to physical features above or beneath the carriageway (e.g. Oil/Gas pipeline, overhead power cables). | MKRF | Point | Pr_40_10_77_37 | Series 1200 | Inventory | Y (Northing) | OS Northing coordinate. | Mandatory | Decimal |  |  |  | 9 | 3 | [6 empty] | YCOORD
Carriageway Control | Reference Marker Point | Reference Marker | Physical markers, typically located on the hard shoulder or central reserve, denoting the following: - Marker Posts showing the direction to the nearest ERT, approximately every 100m on motorways sections. - Others relating to physical features above or beneath the carriageway (e.g. Oil/Gas pipeline, overhead power cables). | MKRF | Point | Pr_40_10_77_37 | Series 1200 | Maintenance | Maintenance Contractor | Contractor responsible for maintenance of the asset. Should only be recorded if HE is responsible for the assets maintenance. | Conditional | String | [11 empty] | MAIN_CON
Carriageway Control | Reference Marker Point | Reference Marker | Physical markers, typically located on the hard shoulder or central reserve, denoting the following: - Marker Posts showing the direction to the nearest ERT, approximately every 100m on motorways sections. - Others relating to physical features above or beneath the carriageway (e.g. Oil/Gas pipeline, overhead power cables). | MKRF | Point | Pr_40_10_77_37 | Series 1200 | Maintenance | Maintenance Responsibility | The organisation responsible for the maintenance of the asset. | Mandatory | String | ALL_MAINTENANCE_RESPONSIBILITY | [10 empty] | MAIN_REP
Carriageway Control | Reference Marker Point | Reference Marker | Physical markers, typically located on the hard shoulder or central reserve, denoting the following: - Marker Posts showing the direction to the nearest ERT, approximately every 100m on motorways sections. - Others relating to physical features above or beneath the carriageway (e.g. Oil/Gas pipeline, overhead power cables). | MKRF | Point | Pr_40_10_77_37 | Series 1200 | Operate | Area/Region |  | Mandatory | String | ALL_AREA_REGION | [10 empty] | AREA_REG
Carriageway Control | Reference Marker Point | Reference Marker | Physical markers, typically located on the hard shoulder or central reserve, denoting the following: - Marker Posts showing the direction to the nearest ERT, approximately every 100m on motorways sections. - Others relating to physical features above or beneath the carriageway (e.g. Oil/Gas pipeline, overhead power cables). | MKRF | Point | Pr_40_10_77_37 | Series 1200 | Operate | Defect Liability Period | The end date of the supplier assurance period. Should take the form DD-MON-YYYY. | Required | Date | [11 empty] | DEF_L_P
Carriageway Control | Reference Marker Point | Reference Marker | Physical markers, typically located on the hard shoulder or central reserve, denoting the following: - Marker Posts showing the direction to the nearest ERT, approximately every 100m on motorways sections. - Others relating to physical features above or beneath the carriageway (e.g. Oil/Gas pipeline, overhead power cables). | MKRF | Point | Pr_40_10_77_37 | Series 1200 | Rules | MKRF_1 | Only reference markers which refer to National Highways network should be recorded.
Carriageway Control | Reference Marker Point | Reference Marker | Physical markers, typically located on the hard shoulder or central reserve, denoting the following: - Marker Posts showing the direction to the nearest ERT, approximately every 100m on motorways sections. - Others relating to physical features above or beneath the carriageway (e.g. Oil/Gas pipeline, overhead power cables). | MKRF | Point | Pr_40_10_77_37 | Series 1200 | Rules | MKRF_2 | If an identity code is not present or is unreadable, 'NONE' should be used.
Carriageway Control | Reference Marker Point | Reference Marker | Physical markers, typically located on the hard shoulder or central reserve, denoting the following: - Marker Posts showing the direction to the nearest ERT, approximately every 100m on motorways sections. - Others relating to physical features above or beneath the carriageway (e.g. Oil/Gas pipeline, overhead power cables). | MKRF | Point | Pr_40_10_77_37 | Series 1200 | System | Source ID | Supplier's external reference ID (scheme, major project, survey etc.). | Optional | String |  |  | 10 | [8 empty] | OSOURCE_ID
Carriageway Control | Reference Marker Point | Reference Marker | Physical markers, typically located on the hard shoulder or central reserve, denoting the following: - Marker Posts showing the direction to the nearest ERT, approximately every 100m on motorways sections. - Others relating to physical features above or beneath the carriageway (e.g. Oil/Gas pipeline, overhead power cables). | MKRF | Point | Pr_40_10_77_37 | Series 1200 | System | System ID | The unique identity code for this item in its current prime system. | Mandatory | String | [11 empty] | SYSTEM_ID
Carriageway Control | Road Marking and Stud | Hatched Road Marking | A road marking on the carriageway with a distinctive hatched design. | MKHM | Linear | Ss_40_10_90_36 | Series 1200 | Construct | Date of Construction | The date the asset was constructed; applicable to items built on-site. This should take the form DD-MON-YYYY. | Mandatory | Date | [11 empty] | DATE_OF_CO
Carriageway Control | Road Marking and Stud | Hatched Road Marking | A road marking on the carriageway with a distinctive hatched design. | MKHM | Linear | Ss_40_10_90_36 | Series 1200 | Construct | Departure - DAS ID | The unique identifier within the WebDAS system corresponding to an approved Departure from Standard. | Optional | String | [11 empty] | DEP_DAS_ID
Carriageway Control | Road Marking and Stud | Hatched Road Marking | A road marking on the carriageway with a distinctive hatched design. | MKHM | Linear | Ss_40_10_90_36 | Series 1200 | Construct | Expected Service Life | The time period during which the asset is expected to remain suitable for its intended use. | Optional | Integer | [11 empty] | EXPECTED_S
Carriageway Control | Road Marking and Stud | Hatched Road Marking | A road marking on the carriageway with a distinctive hatched design. | MKHM | Linear | Ss_40_10_90_36 | Series 1200 | Inventory | Additional Information | A text note to provide specific information about an asset, in cases where an attribute value is set to "Other". | Conditional | String |  |  | 50 | [8 empty] | ASSET_INFO
Carriageway Control | Road Marking and Stud | Hatched Road Marking | A road marking on the carriageway with a distinctive hatched design. | MKHM | Linear | Ss_40_10_90_36 | Series 1200 | Inventory | Average Width |  | Mandatory | Decimal |  | Metres | [9 empty] | AVERAGE_WI
Carriageway Control | Road Marking and Stud | Hatched Road Marking | A road marking on the carriageway with a distinctive hatched design. | MKHM | Linear | Ss_40_10_90_36 | Series 1200 | Inventory | End Chainage | The along carriageway position corresponding to the termination of a linear or polygon asset, as measured within the section. | Mandatory | Decimal |  |  |  | 4 | 1 | [6 empty] | ENDCHAIN
Carriageway Control | Road Marking and Stud | Hatched Road Marking | A road marking on the carriageway with a distinctive hatched design. | MKHM | Linear | Ss_40_10_90_36 | Series 1200 | Inventory | End Date | The date from which the asset ceases to be recognised under maintenance. Note: a record of retirement will be populated. Should take the form DD-MON-YYYY. | Optional | Date | [11 empty] | END_DATE
Carriageway Control | Road Marking and Stud | Hatched Road Marking | A road marking on the carriageway with a distinctive hatched design. | MKHM | Linear | Ss_40_10_90_36 | Series 1200 | Inventory | Length |  | Mandatory | Decimal |  | Metres |  |  |  | 0.1 | [5 empty] | LENGTH_M
Carriageway Control | Road Marking and Stud | Hatched Road Marking | A road marking on the carriageway with a distinctive hatched design. | MKHM | Linear | Ss_40_10_90_36 | Series 1200 | Inventory | Location Text | A text note to describe the local position of the asset, in generic terms. | Optional | String |  |  | 500 | [8 empty] | AST_LOCTXT
Carriageway Control | Road Marking and Stud | Hatched Road Marking | A road marking on the carriageway with a distinctive hatched design. | MKHM | Linear | Ss_40_10_90_36 | Series 1200 | Inventory | Material Type | Material type associated with the Hatched Road Marking. | Required | String | MK_MATERIAL_TYPE | [10 empty] | MATRL_TYPE
Carriageway Control | Road Marking and Stud | Hatched Road Marking | A road marking on the carriageway with a distinctive hatched design. | MKHM | Linear | Ss_40_10_90_36 | Series 1200 | Inventory | Owner |  | Mandatory | String | ALL_OWNER | [10 empty] | OWNER
Carriageway Control | Road Marking and Stud | Hatched Road Marking | A road marking on the carriageway with a distinctive hatched design. | MKHM | Linear | Ss_40_10_90_36 | Series 1200 | Inventory | Pattern | The road marking pattern associated with this asset. | Mandatory | String | MKHM_PATTERN | [10 empty] | PATTERN
Carriageway Control | Road Marking and Stud | Hatched Road Marking | A road marking on the carriageway with a distinctive hatched design. | MKHM | Linear | Ss_40_10_90_36 | Series 1200 | Inventory | Section | Section referencing is used to divide the network into sections. Further information can be found in section 4 of the Part 2 - Requirements and Additional Information document. | Mandatory | String |  |  | 15 | [8 empty] | SECTION
Carriageway Control | Road Marking and Stud | Hatched Road Marking | A road marking on the carriageway with a distinctive hatched design. | MKHM | Linear | Ss_40_10_90_36 | Series 1200 | Inventory | Start Chainage | The along carriageway position corresponding to the beginning of a linear or polygon asset, as measured within the section. | Mandatory | Decimal |  |  |  | 4 | 1 | [6 empty] | STCHAIN
Carriageway Control | Road Marking and Stud | Hatched Road Marking | A road marking on the carriageway with a distinctive hatched design. | MKHM | Linear | Ss_40_10_90_36 | Series 1200 | Inventory | Start Date | The date from which the asset is recognised in under maintenance. Should take the form DD-MON-YYYY. | Mandatory | Date | [11 empty] | START_DATE
Carriageway Control | Road Marking and Stud | Hatched Road Marking | A road marking on the carriageway with a distinctive hatched design. | MKHM | Linear | Ss_40_10_90_36 | Series 1200 | Inventory | Suicide Prevention Objective | Is this item serving a suicide prevention objective? (i.e. e. a normal, unaltered asset supporting a suicide prevention strategy). | Required | Boolean | ALL_YES_NO | [10 empty] | SUI_P_OBJ
Carriageway Control | Road Marking and Stud | Hatched Road Marking | A road marking on the carriageway with a distinctive hatched design. | MKHM | Linear | Ss_40_10_90_36 | Series 1200 | Inventory | Thickness |  | Required | Decimal |  | Metres | [9 empty] | THICKNESS
Carriageway Control | Road Marking and Stud | Hatched Road Marking | A road marking on the carriageway with a distinctive hatched design. | MKHM | Linear | Ss_40_10_90_36 | Series 1200 | Inventory | TSRGD Diagram Number | The diagram number for this asset as defined by the. Traffic Signs and General Directions . | Mandatory | String | [11 empty] | TSRGD_DIAG
Carriageway Control | Road Marking and Stud | Hatched Road Marking | A road marking on the carriageway with a distinctive hatched design. | MKHM | Linear | Ss_40_10_90_36 | Series 1200 | Inventory | Type of Edge Line | The edge type associated with this asset. Note: defined by a set of lookup values. | Mandatory | String | MKHM_EDGE_TYPE | [10 empty] | TYPE_OF_ED
Carriageway Control | Road Marking and Stud | Hatched Road Marking | A road marking on the carriageway with a distinctive hatched design. | MKHM | Linear | Ss_40_10_90_36 | Series 1200 | Inventory | Width | See Rule MKHM_2. | Mandatory | Decimal |  | Metres |  |  |  | 0.1 | 1 |  |  |  |  | WIDTH_M
Carriageway Control | Road Marking and Stud | Hatched Road Marking | A road marking on the carriageway with a distinctive hatched design. | MKHM | Linear | Ss_40_10_90_36 | Series 1200 | Inventory | X End (Easting) | OS Easting coordinate, at the end of the asset. | Mandatory | Decimal |  |  |  | 9 | 3 | [6 empty] | ENDX
Carriageway Control | Road Marking and Stud | Hatched Road Marking | A road marking on the carriageway with a distinctive hatched design. | MKHM | Linear | Ss_40_10_90_36 | Series 1200 | Inventory | X Start (Easting) | OS Easting coordinate, at the beginning of the asset. | Mandatory | Decimal |  |  |  | 9 | 3 | [6 empty] | STARTX
Carriageway Control | Road Marking and Stud | Hatched Road Marking | A road marking on the carriageway with a distinctive hatched design. | MKHM | Linear | Ss_40_10_90_36 | Series 1200 | Inventory | XSP | Defines the location of the asset across the carriageway (see Rule MKHM_1 and Rule MKHM_5-MKHM_5c). | Mandatory | String |  |  | 3 | [8 empty] | XSP
Carriageway Control | Road Marking and Stud | Hatched Road Marking | A road marking on the carriageway with a distinctive hatched design. | MKHM | Linear | Ss_40_10_90_36 | Series 1200 | Inventory | Y End (Northing) | OS Northing coordinate, at the end of the asset. | Mandatory | Decimal |  |  |  | 9 | 3 | [6 empty] | ENDY
Carriageway Control | Road Marking and Stud | Hatched Road Marking | A road marking on the carriageway with a distinctive hatched design. | MKHM | Linear | Ss_40_10_90_36 | Series 1200 | Inventory | Y Start (Northing) | OS Northing coordinate, at the beginning of the asset. | Mandatory | Decimal |  |  |  | 9 | 3 | [6 empty] | STARTY
Carriageway Control | Road Marking and Stud | Hatched Road Marking | A road marking on the carriageway with a distinctive hatched design. | MKHM | Linear | Ss_40_10_90_36 | Series 1200 | Maintenance | Maintenance Contractor | Contractor responsible for maintenance of the asset. Should only be recorded if HE is responsible for the assets maintenance. | Conditional | String | [11 empty] | MAIN_CON
Carriageway Control | Road Marking and Stud | Hatched Road Marking | A road marking on the carriageway with a distinctive hatched design. | MKHM | Linear | Ss_40_10_90_36 | Series 1200 | Maintenance | Maintenance Responsibility | The organisation responsible for the maintenance of the asset. | Mandatory | String | ALL_MAINTENANCE_RESPONSIBILITY | [10 empty] | MAIN_REP
Carriageway Control | Road Marking and Stud | Hatched Road Marking | A road marking on the carriageway with a distinctive hatched design. | MKHM | Linear | Ss_40_10_90_36 | Series 1200 | Operate | Area/Region |  | Mandatory | String | ALL_AREA_REGION | [10 empty] | AREA_REG
Carriageway Control | Road Marking and Stud | Hatched Road Marking | A road marking on the carriageway with a distinctive hatched design. | MKHM | Linear | Ss_40_10_90_36 | Series 1200 | Operate | Defect Liability Period | The end date of the supplier assurance period. Should take the form DD-MON-YYYY. | Required | Date | [11 empty] | DEF_L_P
Carriageway Control | Road Marking and Stud | Hatched Road Marking | A road marking on the carriageway with a distinctive hatched design. | MKHM | Linear | Ss_40_10_90_36 | Series 1200 | Rules | MKHM_1 | The XSP of CC should be used to indicate that bars (transverse yellow bar markings) or cross hatching (e g. box junctions) extend across the whole of the carriageway.
Carriageway Control | Road Marking and Stud | Hatched Road Marking | A road marking on the carriageway with a distinctive hatched design. | MKHM | Linear | Ss_40_10_90_36 | Series 1200 | Rules | MKHM_2 | The width of an area of hatched markings should be the “average” width. In the case of a tapered marking this will occur roughly half way along its length. If distinct changes in width occur.
Carriageway Control | Road Marking and Stud | Hatched Road Marking | A road marking on the carriageway with a distinctive hatched design. | MKHM | Linear | Ss_40_10_90_36 | Series 1200 | Rules | MKHM_3 | Road studs associated with road markings are recorded as a separate inventory item.
Carriageway Control | Road Marking and Stud | Hatched Road Marking | A road marking on the carriageway with a distinctive hatched design. | MKHM | Linear | Ss_40_10_90_36 | Series 1200 | Rules | MKHM_4 | Lines around the edge of hatched road markings should be included as part of the hatching and NOT recorded as a separate inventory item.
Carriageway Control | Road Marking and Stud | Hatched Road Marking | A road marking on the carriageway with a distinctive hatched design. | MKHM | Linear | Ss_40_10_90_36 | Series 1200 | Rules | MKHM_5 | Diagonally hatched road markings can occur in a variety of situations. In the following cases they should be allocated to the cross-sectional position indicated.
Carriageway Control | Road Marking and Stud | Hatched Road Marking | A road marking on the carriageway with a distinctive hatched design. | MKHM | Linear | Ss_40_10_90_36 | Series 1200 | Rules | MKHM_5a | As an extension to a central reserve at the end of a dual carriageway and in the same section. Record in XSP RE in the nominated section.
Carriageway Control | Road Marking and Stud | Hatched Road Marking | A road marking on the carriageway with a distinctive hatched design. | MKHM | Linear | Ss_40_10_90_36 | Series 1200 | Rules | MKHM_5b | As an extension to a central reserve at the end of a dual carriageway and in a different section. Record in the XSP of CC.
Carriageway Control | Road Marking and Stud | Hatched Road Marking | A road marking on the carriageway with a distinctive hatched design. | MKHM | Linear | Ss_40_10_90_36 | Series 1200 | Rules | MKHM_5c | Where hatching occurs between two lanes on a single carriageway road (opposite flowing traffic), record it in the XSP of CC.
Carriageway Control | Road Marking and Stud | Hatched Road Marking | A road marking on the carriageway with a distinctive hatched design. | MKHM | Linear | Ss_40_10_90_36 | Series 1200 | Rules | MKHM_6 | The length of an area of hatched markings should be the "average" length. In the case of a tapered marking this will occur roughly half way along its length.
Carriageway Control | Road Marking and Stud | Hatched Road Marking | A road marking on the carriageway with a distinctive hatched design. | MKHM | Linear | Ss_40_10_90_36 | Series 1200 | System | Source ID | Supplier's external reference ID (scheme, major project, survey etc.). | Optional | String |  |  | 10 | [8 empty] | OSOURCE_ID
Carriageway Control | Road Marking and Stud | Hatched Road Marking | A road marking on the carriageway with a distinctive hatched design. | MKHM | Linear | Ss_40_10_90_36 | Series 1200 | System | System ID | The unique identity code for this item in its current prime system. | Mandatory | String | [11 empty] | SYSTEM_ID
Carriageway Control | Road Marking and Stud | Longitudinal Road Marking | Continuous road markings which lie along the carriageway or carriageway edge. | MKLR | Linear | Ss_40_10_90_18 | Series 1200 | Construct | Date of Construction | The date the asset was constructed; applicable to items built on-site. This should take the form DD-MON-YYYY. | Mandatory | Date | [11 empty] | DATE_OF_CO
Carriageway Control | Road Marking and Stud | Longitudinal Road Marking | Continuous road markings which lie along the carriageway or carriageway edge. | MKLR | Linear | Ss_40_10_90_18 | Series 1200 | Construct | Departure - DAS ID | The unique identifier within the WebDAS system corresponding to an approved Departure from Standard. | Optional | String | [11 empty] | DEP_DAS_ID
Carriageway Control | Road Marking and Stud | Longitudinal Road Marking | Continuous road markings which lie along the carriageway or carriageway edge. | MKLR | Linear | Ss_40_10_90_18 | Series 1200 | Construct | Expected Service Life | The time period during which the asset is expected to remain suitable for its intended use. | Optional | Integer | [11 empty] | EXPECTED_S
Carriageway Control | Road Marking and Stud | Longitudinal Road Marking | Continuous road markings which lie along the carriageway or carriageway edge. | MKLR | Linear | Ss_40_10_90_18 | Series 1200 | Inventory | Additional Information | A text note to provide specific information about an asset, in cases where an attribute value is set to "Other". | Conditional | String |  |  | 50 | [8 empty] | ASSET_INFO
Carriageway Control | Road Marking and Stud | Longitudinal Road Marking | Continuous road markings which lie along the carriageway or carriageway edge. | MKLR | Linear | Ss_40_10_90_18 | Series 1200 | Inventory | Class |  | Mandatory | String | MKLR_CLASS | [10 empty] | CLASS
Carriageway Control | Road Marking and Stud | Longitudinal Road Marking | Continuous road markings which lie along the carriageway or carriageway edge. | MKLR | Linear | Ss_40_10_90_18 | Series 1200 | Inventory | Colour |  | Mandatory | String | MKLR_COLOUR | [10 empty] | COLOUR
Carriageway Control | Road Marking and Stud | Longitudinal Road Marking | Continuous road markings which lie along the carriageway or carriageway edge. | MKLR | Linear | Ss_40_10_90_18 | Series 1200 | Inventory | End Chainage | The along carriageway position corresponding to the termination of a linear or polygon asset, as measured within the section. | Mandatory | Decimal |  |  |  | 4 | 1 | [6 empty] | ENDCHAIN
Carriageway Control | Road Marking and Stud | Longitudinal Road Marking | Continuous road markings which lie along the carriageway or carriageway edge. | MKLR | Linear | Ss_40_10_90_18 | Series 1200 | Inventory | End Date | The date from which the asset ceases to be recognised under maintenance. Note: a record of retirement will be populated. Should take the form DD-MON-YYYY. | Optional | Date | [11 empty] | END_DATE
Carriageway Control | Road Marking and Stud | Longitudinal Road Marking | Continuous road markings which lie along the carriageway or carriageway edge. | MKLR | Linear | Ss_40_10_90_18 | Series 1200 | Inventory | Gap Length | See Rule MKLR_1 and MKLR_2. | Mandatory | Decimal |  | Metres | [9 empty] | LINE_GAP_M
Carriageway Control | Road Marking and Stud | Longitudinal Road Marking | Continuous road markings which lie along the carriageway or carriageway edge. | MKLR | Linear | Ss_40_10_90_18 | Series 1200 | Inventory | Length |  | Mandatory | Decimal |  | Metres |  |  |  | 0.1 | [5 empty] | LENGTH_M
Carriageway Control | Road Marking and Stud | Longitudinal Road Marking | Continuous road markings which lie along the carriageway or carriageway edge. | MKLR | Linear | Ss_40_10_90_18 | Series 1200 | Inventory | Line Length | See Rule MKLR_1 and MKLR_2. | Mandatory | Decimal |  | Metres |  |  |  |  | 10 |  |  |  |  | LINE_LEN_M
Carriageway Control | Road Marking and Stud | Longitudinal Road Marking | Continuous road markings which lie along the carriageway or carriageway edge. | MKLR | Linear | Ss_40_10_90_18 | Series 1200 | Inventory | Location Text | A text note to describe the local position of the asset, in generic terms. | Optional | String |  |  | 500 | [8 empty] | AST_LOCTXT
Carriageway Control | Road Marking and Stud | Longitudinal Road Marking | Continuous road markings which lie along the carriageway or carriageway edge. | MKLR | Linear | Ss_40_10_90_18 | Series 1200 | Inventory | Material Type | Material type associated with the Longitudinal Road Marking. | Required | String | MK_MATERIAL_TYPE | [10 empty] | MATRL_TYPE
Carriageway Control | Road Marking and Stud | Longitudinal Road Marking | Continuous road markings which lie along the carriageway or carriageway edge. | MKLR | Linear | Ss_40_10_90_18 | Series 1200 | Inventory | Owner |  | Mandatory | String | ALL_OWNER | [10 empty] | OWNER
Carriageway Control | Road Marking and Stud | Longitudinal Road Marking | Continuous road markings which lie along the carriageway or carriageway edge. | MKLR | Linear | Ss_40_10_90_18 | Series 1200 | Inventory | Section | Section referencing is used to divide the network into sections. Further information can be found in section 4 of the Part 2 - Requirements and Additional Information document. | Mandatory | String |  |  | 15 | [8 empty] | SECTION
Carriageway Control | Road Marking and Stud | Longitudinal Road Marking | Continuous road markings which lie along the carriageway or carriageway edge. | MKLR | Linear | Ss_40_10_90_18 | Series 1200 | Inventory | Start Chainage | The along carriageway position corresponding to the beginning of a linear or polygon asset, as measured within the section. | Mandatory | Decimal |  |  |  | 4 | 1 | [6 empty] | STCHAIN
Carriageway Control | Road Marking and Stud | Longitudinal Road Marking | Continuous road markings which lie along the carriageway or carriageway edge. | MKLR | Linear | Ss_40_10_90_18 | Series 1200 | Inventory | Start Date | The date from which the asset is recognised in under maintenance. Should take the form DD-MON-YYYY. | Mandatory | Date | [11 empty] | START_DATE
Carriageway Control | Road Marking and Stud | Longitudinal Road Marking | Continuous road markings which lie along the carriageway or carriageway edge. | MKLR | Linear | Ss_40_10_90_18 | Series 1200 | Inventory | Suicide Prevention Objective | Is this item serving a suicide prevention objective? (i.e. e. a normal, unaltered asset supporting a suicide prevention strategy). | Required | Boolean | ALL_YES_NO | [10 empty] | SUI_P_OBJ
Carriageway Control | Road Marking and Stud | Longitudinal Road Marking | Continuous road markings which lie along the carriageway or carriageway edge. | MKLR | Linear | Ss_40_10_90_18 | Series 1200 | Inventory | Thickness |  | Required | Decimal |  | Metres | [9 empty] | THICKNESS
Carriageway Control | Road Marking and Stud | Longitudinal Road Marking | Continuous road markings which lie along the carriageway or carriageway edge. | MKLR | Linear | Ss_40_10_90_18 | Series 1200 | Inventory | TSRGD Diagram Number | The diagram number for this asset as defined by the. Traffic Signs and General Directions . | Mandatory | String | [11 empty] | TSRGD_DIAG
Carriageway Control | Road Marking and Stud | Longitudinal Road Marking | Continuous road markings which lie along the carriageway or carriageway edge. | MKLR | Linear | Ss_40_10_90_18 | Series 1200 | Inventory | Type | Type of Longitudinal Road Marking. | Mandatory | String | MKLR_TYPE | [10 empty] | TYPE
Carriageway Control | Road Marking and Stud | Longitudinal Road Marking | Continuous road markings which lie along the carriageway or carriageway edge. | MKLR | Linear | Ss_40_10_90_18 | Series 1200 | Inventory | Width |  | Mandatory | Decimal |  | Metres |  |  |  | 0.1 | 9.99 |  |  |  |  | WIDTH_M
Carriageway Control | Road Marking and Stud | Longitudinal Road Marking | Continuous road markings which lie along the carriageway or carriageway edge. | MKLR | Linear | Ss_40_10_90_18 | Series 1200 | Inventory | X End (Easting) | OS Easting coordinate, at the end of the asset. | Mandatory | Decimal |  |  |  | 9 | 3 | [6 empty] | ENDX
Carriageway Control | Road Marking and Stud | Longitudinal Road Marking | Continuous road markings which lie along the carriageway or carriageway edge. | MKLR | Linear | Ss_40_10_90_18 | Series 1200 | Inventory | X Start (Easting) | OS Easting coordinate, at the beginning of the asset. | Mandatory | Decimal |  |  |  | 9 | 3 | [6 empty] | STARTX
Carriageway Control | Road Marking and Stud | Longitudinal Road Marking | Continuous road markings which lie along the carriageway or carriageway edge. | MKLR | Linear | Ss_40_10_90_18 | Series 1200 | Inventory | XSP | Defines the location of the asset across the carriageway. | Mandatory | String |  |  | 3 | [8 empty] | XSP
Carriageway Control | Road Marking and Stud | Longitudinal Road Marking | Continuous road markings which lie along the carriageway or carriageway edge. | MKLR | Linear | Ss_40_10_90_18 | Series 1200 | Inventory | Y End (Northing) | OS Northing coordinate, at the end of the asset. | Mandatory | Decimal |  |  |  | 9 | 3 | [6 empty] | ENDY
Carriageway Control | Road Marking and Stud | Longitudinal Road Marking | Continuous road markings which lie along the carriageway or carriageway edge. | MKLR | Linear | Ss_40_10_90_18 | Series 1200 | Inventory | Y Start (Northing) | OS Northing coordinate, at the beginning of the asset. | Mandatory | Decimal |  |  |  | 9 | 3 | [6 empty] | STARTY
Carriageway Control | Road Marking and Stud | Longitudinal Road Marking | Continuous road markings which lie along the carriageway or carriageway edge. | MKLR | Linear | Ss_40_10_90_18 | Series 1200 | Maintenance | Maintenance Contractor | Contractor responsible for maintenance of the asset. Should only be recorded if HE is responsible for the assets maintenance. | Conditional | String | [11 empty] | MAIN_CON
Carriageway Control | Road Marking and Stud | Longitudinal Road Marking | Continuous road markings which lie along the carriageway or carriageway edge. | MKLR | Linear | Ss_40_10_90_18 | Series 1200 | Maintenance | Maintenance Responsibility | The organisation responsible for the maintenance of the asset. | Mandatory | String | ALL_MAINTENANCE_RESPONSIBILITY | [10 empty] | MAIN_REP
Carriageway Control | Road Marking and Stud | Longitudinal Road Marking | Continuous road markings which lie along the carriageway or carriageway edge. | MKLR | Linear | Ss_40_10_90_18 | Series 1200 | Operate | Area/Region |  | Mandatory | String | ALL_AREA_REGION | [10 empty] | AREA_REG
Carriageway Control | Road Marking and Stud | Longitudinal Road Marking | Continuous road markings which lie along the carriageway or carriageway edge. | MKLR | Linear | Ss_40_10_90_18 | Series 1200 | Operate | Defect Liability Period | The end date of the supplier assurance period. Should take the form DD-MON-YYYY. | Required | Date | [11 empty] | DEF_L_P
Carriageway Control | Road Marking and Stud | Longitudinal Road Marking | Continuous road markings which lie along the carriageway or carriageway edge. | MKLR | Linear | Ss_40_10_90_18 | Series 1200 | Rules | MKLR_1 | The "Line Length" and "Gap Length" entries only apply to broken lines and should be entered as 0 for other types.
Carriageway Control | Road Marking and Stud | Longitudinal Road Marking | Continuous road markings which lie along the carriageway or carriageway edge. | MKLR | Linear | Ss_40_10_90_18 | Series 1200 | Rules | MKLR_2 | For the broken and broken and unbroken type options the length and gap of the broken line should be recorded.
Carriageway Control | Road Marking and Stud | Longitudinal Road Marking | Continuous road markings which lie along the carriageway or carriageway edge. | MKLR | Linear | Ss_40_10_90_18 | Series 1200 | Rules | MKLR_3 | The zig-zag lines at zebra crossings are an integral part of the crossing and should NOT be recorded separately.
Carriageway Control | Road Marking and Stud | Longitudinal Road Marking | Continuous road markings which lie along the carriageway or carriageway edge. | MKLR | Linear | Ss_40_10_90_18 | Series 1200 | Rules | MKLR_4 | A left-hand edge line should be recorded in XSP LE. A right-hand edge line should be recorded in RE.
Carriageway Control | Road Marking and Stud | Longitudinal Road Marking | Continuous road markings which lie along the carriageway or carriageway edge. | MKLR | Linear | Ss_40_10_90_18 | Series 1200 | Rules | MKLR_5 | Single or double yellow edge markings should be recorded as single or double, yellow and in the appropriate XSP.
Carriageway Control | Road Marking and Stud | Longitudinal Road Marking | Continuous road markings which lie along the carriageway or carriageway edge. | MKLR | Linear | Ss_40_10_90_18 | Series 1200 | Rules | MKLR_6 | If item is in poor condition or missing due to wear, still continue to record item.
Carriageway Control | Road Marking and Stud | Longitudinal Road Marking | Continuous road markings which lie along the carriageway or carriageway edge. | MKLR | Linear | Ss_40_10_90_18 | Series 1200 | System | Source ID | Supplier's external reference ID (scheme, major project, survey etc.). | Optional | String |  |  | 10 | [8 empty] | OSOURCE_ID
Carriageway Control | Road Marking and Stud | Longitudinal Road Marking | Continuous road markings which lie along the carriageway or carriageway edge. | MKLR | Linear | Ss_40_10_90_18 | Series 1200 | System | System ID | The unique identity code for this item in its current prime system. | Mandatory | String | [11 empty] | SYSTEM_ID
Carriageway Control | Road Marking and Stud | Road Stud | Colourised, lit or reflective, studs placed on or into the carriageway to assist the user with lane guidance and delineation. | MKRS | Linear | Pr_35_90_60 | Series 1200 | Construct | Date of Installation | The date the asset was installed on site; applicable to prefabricated items manufactured off-site. This should take the form DD-MON-YYYY. | Mandatory | Date | [11 empty] | DATE_INSTA
Carriageway Control | Road Marking and Stud | Road Stud | Colourised, lit or reflective, studs placed on or into the carriageway to assist the user with lane guidance and delineation. | MKRS | Linear | Pr_35_90_60 | Series 1200 | Construct | Departure - DAS ID | The unique identifier within the WebDAS system corresponding to an approved Departure from Standard. | Optional | String | [11 empty] | DEP_DAS_ID
Carriageway Control | Road Marking and Stud | Road Stud | Colourised, lit or reflective, studs placed on or into the carriageway to assist the user with lane guidance and delineation. | MKRS | Linear | Pr_35_90_60 | Series 1200 | Construct | Expected Service Life | The time period during which the asset is expected to remain suitable for its intended use. | Optional | Integer | [11 empty] | EXPECTED_S
Carriageway Control | Road Marking and Stud | Road Stud | Colourised, lit or reflective, studs placed on or into the carriageway to assist the user with lane guidance and delineation. | MKRS | Linear | Pr_35_90_60 | Series 1200 | Inventory | Additional Information | A text note to provide specific information about an asset, in cases where an attribute value is set to "Other". | Conditional | String |  |  | 50 | [8 empty] | ASSET_INFO
Carriageway Control | Road Marking and Stud | Road Stud | Colourised, lit or reflective, studs placed on or into the carriageway to assist the user with lane guidance and delineation. | MKRS | Linear | Pr_35_90_60 | Series 1200 | Inventory | Class | Defines the class of the asset, and provides guidance on its function (see Rule MKRS_1 and MKRS_2). | Mandatory | String | MKRS_CLASS | [10 empty] | CLASS
Carriageway Control | Road Marking and Stud | Road Stud | Colourised, lit or reflective, studs placed on or into the carriageway to assist the user with lane guidance and delineation. | MKRS | Linear | Pr_35_90_60 | Series 1200 | Inventory | Colour | Defines the colour of the asset, and provides guidance on its function. | Mandatory | String | MKRS_COLOUR | [10 empty] | COLOUR
Carriageway Control | Road Marking and Stud | Road Stud | Colourised, lit or reflective, studs placed on or into the carriageway to assist the user with lane guidance and delineation. | MKRS | Linear | Pr_35_90_60 | Series 1200 | Inventory | End Chainage | The along carriageway position corresponding to the termination of a linear or polygon asset, as measured within the section. | Mandatory | Decimal |  |  |  | 4 | 1 | [6 empty] | ENDCHAIN
Carriageway Control | Road Marking and Stud | Road Stud | Colourised, lit or reflective, studs placed on or into the carriageway to assist the user with lane guidance and delineation. | MKRS | Linear | Pr_35_90_60 | Series 1200 | Inventory | End Date | The date from which the asset ceases to be recognised under maintenance. Note: a record of retirement will be populated. Should take the form DD-MON-YYYY. | Optional | Date | [11 empty] | END_DATE
Carriageway Control | Road Marking and Stud | Road Stud | Colourised, lit or reflective, studs placed on or into the carriageway to assist the user with lane guidance and delineation. | MKRS | Linear | Pr_35_90_60 | Series 1200 | Inventory | Length |  | Mandatory | Decimal |  | Metres |  |  |  | 0.1 | [5 empty] | LENGTH_M
Carriageway Control | Road Marking and Stud | Road Stud | Colourised, lit or reflective, studs placed on or into the carriageway to assist the user with lane guidance and delineation. | MKRS | Linear | Pr_35_90_60 | Series 1200 | Inventory | Location Text | A text note to describe the local position of the asset, in generic terms. | Optional | String |  |  | 500 | [8 empty] | AST_LOCTXT
Carriageway Control | Road Marking and Stud | Road Stud | Colourised, lit or reflective, studs placed on or into the carriageway to assist the user with lane guidance and delineation. | MKRS | Linear | Pr_35_90_60 | Series 1200 | Inventory | Manufacturer | The manufacturer of this asset. | Required | String | [11 empty] | MANUFACTUR
Carriageway Control | Road Marking and Stud | Road Stud | Colourised, lit or reflective, studs placed on or into the carriageway to assist the user with lane guidance and delineation. | MKRS | Linear | Pr_35_90_60 | Series 1200 | Inventory | Owner |  | Mandatory | String | ALL_OWNER | [10 empty] | OWNER
Carriageway Control | Road Marking and Stud | Road Stud | Colourised, lit or reflective, studs placed on or into the carriageway to assist the user with lane guidance and delineation. | MKRS | Linear | Pr_35_90_60 | Series 1200 | Inventory | Product Name/ID |  | Required | String | [11 empty] | PROD_NAME
Carriageway Control | Road Marking and Stud | Road Stud | Colourised, lit or reflective, studs placed on or into the carriageway to assist the user with lane guidance and delineation. | MKRS | Linear | Pr_35_90_60 | Series 1200 | Inventory | Section | Section referencing is used to divide the network into sections. Further information can be found in section 4 of the Part 2 - Requirements and Additional Information document. | Mandatory | String |  |  | 15 | [8 empty] | SECTION
Carriageway Control | Road Marking and Stud | Road Stud | Colourised, lit or reflective, studs placed on or into the carriageway to assist the user with lane guidance and delineation. | MKRS | Linear | Pr_35_90_60 | Series 1200 | Inventory | Spacing |  | Mandatory | Decimal |  | Metres |  |  |  | 4 | 18 |  |  |  |  | SPACING
Carriageway Control | Road Marking and Stud | Road Stud | Colourised, lit or reflective, studs placed on or into the carriageway to assist the user with lane guidance and delineation. | MKRS | Linear | Pr_35_90_60 | Series 1200 | Inventory | Start Chainage | The along carriageway position corresponding to the beginning of a linear or polygon asset, as measured within the section. | Mandatory | Decimal |  |  |  | 4 | 1 | [6 empty] | STCHAIN
Carriageway Control | Road Marking and Stud | Road Stud | Colourised, lit or reflective, studs placed on or into the carriageway to assist the user with lane guidance and delineation. | MKRS | Linear | Pr_35_90_60 | Series 1200 | Inventory | Start Date | The date from which the asset is recognised in under maintenance. Should take the form DD-MON-YYYY. | Mandatory | Date | [11 empty] | START_DATE
Carriageway Control | Road Marking and Stud | Road Stud | Colourised, lit or reflective, studs placed on or into the carriageway to assist the user with lane guidance and delineation. | MKRS | Linear | Pr_35_90_60 | Series 1200 | Inventory | Type | Defines the type of road stud installed. | Mandatory | String | MKRS_TYPE | [10 empty] | TYPE
Carriageway Control | Road Marking and Stud | Road Stud | Colourised, lit or reflective, studs placed on or into the carriageway to assist the user with lane guidance and delineation. | MKRS | Linear | Pr_35_90_60 | Series 1200 | Inventory | X End (Easting) | OS Easting coordinate, at the end of the asset. | Mandatory | Decimal |  |  |  | 9 | 3 | [6 empty] | ENDX
Carriageway Control | Road Marking and Stud | Road Stud | Colourised, lit or reflective, studs placed on or into the carriageway to assist the user with lane guidance and delineation. | MKRS | Linear | Pr_35_90_60 | Series 1200 | Inventory | X Start (Easting) | OS Easting coordinate, at the beginning of the asset. | Mandatory | Decimal |  |  |  | 9 | 3 | [6 empty] | STARTX
Carriageway Control | Road Marking and Stud | Road Stud | Colourised, lit or reflective, studs placed on or into the carriageway to assist the user with lane guidance and delineation. | MKRS | Linear | Pr_35_90_60 | Series 1200 | Inventory | XSP | Defines the location of the asset across the carriageway (see Rule MKRS_7). | Mandatory | String |  |  | 3 | [8 empty] | XSP
Carriageway Control | Road Marking and Stud | Road Stud | Colourised, lit or reflective, studs placed on or into the carriageway to assist the user with lane guidance and delineation. | MKRS | Linear | Pr_35_90_60 | Series 1200 | Inventory | Y End (Northing) | OS Northing coordinate, at the end of the asset. | Mandatory | Decimal |  |  |  | 9 | 3 | [6 empty] | ENDY
Carriageway Control | Road Marking and Stud | Road Stud | Colourised, lit or reflective, studs placed on or into the carriageway to assist the user with lane guidance and delineation. | MKRS | Linear | Pr_35_90_60 | Series 1200 | Inventory | Y Start (Northing) | OS Northing coordinate, at the beginning of the asset. | Mandatory | Decimal |  |  |  | 9 | 3 | [6 empty] | STARTY
Carriageway Control | Road Marking and Stud | Road Stud | Colourised, lit or reflective, studs placed on or into the carriageway to assist the user with lane guidance and delineation. | MKRS | Linear | Pr_35_90_60 | Series 1200 | Maintenance | Maintenance Contractor | Contractor responsible for maintenance of the asset. Should only be recorded if HE is responsible for the assets maintenance. | Conditional | String | [11 empty] | MAIN_CON
Carriageway Control | Road Marking and Stud | Road Stud | Colourised, lit or reflective, studs placed on or into the carriageway to assist the user with lane guidance and delineation. | MKRS | Linear | Pr_35_90_60 | Series 1200 | Maintenance | Maintenance Responsibility | The organisation responsible for the maintenance of the asset. | Mandatory | String | ALL_MAINTENANCE_RESPONSIBILITY | [10 empty] | MAIN_REP
Carriageway Control | Road Marking and Stud | Road Stud | Colourised, lit or reflective, studs placed on or into the carriageway to assist the user with lane guidance and delineation. | MKRS | Linear | Pr_35_90_60 | Series 1200 | Operate | Area/Region |  | Mandatory | String | ALL_AREA_REGION | [10 empty] | AREA_REG
Carriageway Control | Road Marking and Stud | Road Stud | Colourised, lit or reflective, studs placed on or into the carriageway to assist the user with lane guidance and delineation. | MKRS | Linear | Pr_35_90_60 | Series 1200 | Operate | Defect Liability Period | The end date of the supplier assurance period. Should take the form DD-MON-YYYY. | Required | Date | [11 empty] | DEF_L_P
Carriageway Control | Road Marking and Stud | Road Stud | Colourised, lit or reflective, studs placed on or into the carriageway to assist the user with lane guidance and delineation. | MKRS | Linear | Pr_35_90_60 | Series 1200 | Rules | MKRS_1 | White studs may also be prohibitory when employed in a double white line system.
Carriageway Control | Road Marking and Stud | Road Stud | Colourised, lit or reflective, studs placed on or into the carriageway to assist the user with lane guidance and delineation. | MKRS | Linear | Pr_35_90_60 | Series 1200 | Rules | MKRS_2 | Use PROHIBITORY (usually red or amber) for studs which occur in continuous single or double lines. And WARNING/INFORMATORY (usually white or green) for studs which occur in dotted lines and where road markings are non-prohibitory or advisory.
Carriageway Control | Road Marking and Stud | Road Stud | Colourised, lit or reflective, studs placed on or into the carriageway to assist the user with lane guidance and delineation. | MKRS | Linear | Pr_35_90_60 | Series 1200 | Rules | MKRS_3 | Transverse road studs associated with a pedestrian crossing are NOT recorded. These studs are incorporated in the inventory item pedestrian crossing.
Carriageway Control | Road Marking and Stud | Road Stud | Colourised, lit or reflective, studs placed on or into the carriageway to assist the user with lane guidance and delineation. | MKRS | Linear | Pr_35_90_60 | Series 1200 | Rules | MKRS_4 | This item is for longitudinal road studs only.
Carriageway Control | Road Marking and Stud | Road Stud | Colourised, lit or reflective, studs placed on or into the carriageway to assist the user with lane guidance and delineation. | MKRS | Linear | Pr_35_90_60 | Series 1200 | Rules | MKRS_5 | Road studs occurring at the boundary between lanes of the same traffic direction should be recorded in the cross-sectional position of the lane to their right.
Carriageway Control | Road Marking and Stud | Road Stud | Colourised, lit or reflective, studs placed on or into the carriageway to assist the user with lane guidance and delineation. | MKRS | Linear | Pr_35_90_60 | Series 1200 | Rules | MKRS_6 | Road studs along the right-hand edge of hatched road markings should be recorded with a cross-sectional position of adjacent lane to the right.
Carriageway Control | Road Marking and Stud | Road Stud | Colourised, lit or reflective, studs placed on or into the carriageway to assist the user with lane guidance and delineation. | MKRS | Linear | Pr_35_90_60 | Series 1200 | Rules | MKRS_7 | Lines of studs shared between lanes of opposite flowing traffic should be recorded in XSP of CC.
Carriageway Control | Road Marking and Stud | Road Stud | Colourised, lit or reflective, studs placed on or into the carriageway to assist the user with lane guidance and delineation. | MKRS | Linear | Pr_35_90_60 | Series 1200 | Rules | MKRS_8 | If item is in poor condition or studs are missing through wear, continue to record.
Carriageway Control | Road Marking and Stud | Road Stud | Colourised, lit or reflective, studs placed on or into the carriageway to assist the user with lane guidance and delineation. | MKRS | Linear | Pr_35_90_60 | Series 1200 | System | Source ID | Supplier's external reference ID (scheme, major project, survey etc.). | Optional | String |  |  | 10 | [8 empty] | OSOURCE_ID
Carriageway Control | Road Marking and Stud | Road Stud | Colourised, lit or reflective, studs placed on or into the carriageway to assist the user with lane guidance and delineation. | MKRS | Linear | Pr_35_90_60 | Series 1200 | System | System ID | The unique identity code for this item in its current prime system. | Mandatory | String | [11 empty] | SYSTEM_ID
Carriageway Control | Road Marking and Stud | Transverse and Special Road Marking | A standard length Road Markings positioned on the carriageway, kerb or footway. | MKTS | Point | Ss_40_10_90_23 | Series 1200 | Construct | Date of Construction | The date the asset was constructed; applicable to items built on-site. This should take the form DD-MON-YYYY. | Mandatory | Date | [11 empty] | DATE_OF_CO
Carriageway Control | Road Marking and Stud | Transverse and Special Road Marking | A standard length Road Markings positioned on the carriageway, kerb or footway. | MKTS | Point | Ss_40_10_90_23 | Series 1200 | Construct | Departure - DAS ID | The unique identifier within the WebDAS system corresponding to an approved Departure from Standard. | Optional | String | [11 empty] | DEP_DAS_ID
Carriageway Control | Road Marking and Stud | Transverse and Special Road Marking | A standard length Road Markings positioned on the carriageway, kerb or footway. | MKTS | Point | Ss_40_10_90_23 | Series 1200 | Construct | Expected Service Life | The time period during which the asset is expected to remain suitable for its intended use. | Optional | Integer | [11 empty] | EXPECTED_S
Carriageway Control | Road Marking and Stud | Transverse and Special Road Marking | A standard length Road Markings positioned on the carriageway, kerb or footway. | MKTS | Point | Ss_40_10_90_23 | Series 1200 | Inventory | Additional Information | A text note to provide specific information about an asset, in cases where an attribute value is set to "Other". | Conditional | String |  |  | 50 | [8 empty] | ASSET_INFO
Carriageway Control | Road Marking and Stud | Transverse and Special Road Marking | A standard length Road Markings positioned on the carriageway, kerb or footway. | MKTS | Point | Ss_40_10_90_23 | Series 1200 | Inventory | Chainage | The along carriageway position corresponding to the beginning of a point asset, as measured within the section. | Mandatory | Decimal |  |  |  | 4 | 1 | [6 empty] | CHAINAGE
Carriageway Control | Road Marking and Stud | Transverse and Special Road Marking | A standard length Road Markings positioned on the carriageway, kerb or footway. | MKTS | Point | Ss_40_10_90_23 | Series 1200 | Inventory | Class | See Rule MKTS_2. | Mandatory | String | MKTS_CLASS | [10 empty] | CLASS
Carriageway Control | Road Marking and Stud | Transverse and Special Road Marking | A standard length Road Markings positioned on the carriageway, kerb or footway. | MKTS | Point | Ss_40_10_90_23 | Series 1200 | Inventory | Colour |  | Mandatory | String | MKTS_COLOUR | [10 empty] | COLOUR
Carriageway Control | Road Marking and Stud | Transverse and Special Road Marking | A standard length Road Markings positioned on the carriageway, kerb or footway. | MKTS | Point | Ss_40_10_90_23 | Series 1200 | Inventory | End Date | The date from which the asset ceases to be recognised under maintenance. Note: a record of retirement will be populated. Should take the form DD-MON-YYYY. | Optional | Date | [11 empty] | END_DATE
Carriageway Control | Road Marking and Stud | Transverse and Special Road Marking | A standard length Road Markings positioned on the carriageway, kerb or footway. | MKTS | Point | Ss_40_10_90_23 | Series 1200 | Inventory | Line Length | See Rule MKTS_8. | Mandatory | Decimal |  | Metres |  |  |  | 0.1 | [5 empty] | LINE_LEN_M
Carriageway Control | Road Marking and Stud | Transverse and Special Road Marking | A standard length Road Markings positioned on the carriageway, kerb or footway. | MKTS | Point | Ss_40_10_90_23 | Series 1200 | Inventory | Location Text | A text note to describe the local position of the asset, in generic terms. | Optional | String |  |  | 500 | [8 empty] | AST_LOCTXT
Carriageway Control | Road Marking and Stud | Transverse and Special Road Marking | A standard length Road Markings positioned on the carriageway, kerb or footway. | MKTS | Point | Ss_40_10_90_23 | Series 1200 | Inventory | Material Type | Material Type associated with the Transverse and Special Road Marking. | Required | String | MK_MATERIAL_TYPE | [10 empty] | MATRL_TYPE
Carriageway Control | Road Marking and Stud | Transverse and Special Road Marking | A standard length Road Markings positioned on the carriageway, kerb or footway. | MKTS | Point | Ss_40_10_90_23 | Series 1200 | Inventory | Owner |  | Mandatory | String | ALL_OWNER | [10 empty] | OWNER
Carriageway Control | Road Marking and Stud | Transverse and Special Road Marking | A standard length Road Markings positioned on the carriageway, kerb or footway. | MKTS | Point | Ss_40_10_90_23 | Series 1200 | Inventory | Section | Section referencing is used to divide the network into sections. Further information can be found in section 4 of the Part 2 - Requirements and Additional Information document. | Mandatory | String |  |  | 15 | [8 empty] | SECTION
Carriageway Control | Road Marking and Stud | Transverse and Special Road Marking | A standard length Road Markings positioned on the carriageway, kerb or footway. | MKTS | Point | Ss_40_10_90_23 | Series 1200 | Inventory | Start Date | The date from which the asset is recognised in under maintenance. Should take the form DD-MON-YYYY. | Mandatory | Date | [11 empty] | START_DATE
Carriageway Control | Road Marking and Stud | Transverse and Special Road Marking | A standard length Road Markings positioned on the carriageway, kerb or footway. | MKTS | Point | Ss_40_10_90_23 | Series 1200 | Inventory | Thickness |  | Required | Decimal |  | Metres | [9 empty] | THICKNESS
Carriageway Control | Road Marking and Stud | Transverse and Special Road Marking | A standard length Road Markings positioned on the carriageway, kerb or footway. | MKTS | Point | Ss_40_10_90_23 | Series 1200 | Inventory | TSRGD Diagram Number | The diagram number for this asset as defined by the. Traffic Signs and General Directions. | Mandatory | String | [11 empty] | TSRGD_DIAG
Carriageway Control | Road Marking and Stud | Transverse and Special Road Marking | A standard length Road Markings positioned on the carriageway, kerb or footway. | MKTS | Point | Ss_40_10_90_23 | Series 1200 | Inventory | Width | See Rule MKTS_1. | Mandatory | Decimal |  | Metres |  |  |  | 0.1 | 99.9 |  |  |  |  | WIDTH_M
Carriageway Control | Road Marking and Stud | Transverse and Special Road Marking | A standard length Road Markings positioned on the carriageway, kerb or footway. | MKTS | Point | Ss_40_10_90_23 | Series 1200 | Inventory | X (Easting) | OS Easting coordinate. | Mandatory | Decimal |  |  |  | 9 | 3 | [6 empty] | XCOORD
Carriageway Control | Road Marking and Stud | Transverse and Special Road Marking | A standard length Road Markings positioned on the carriageway, kerb or footway. | MKTS | Point | Ss_40_10_90_23 | Series 1200 | Inventory | XSP | Defines the location of the asset across the carriageway. | Mandatory | String |  |  | 3 | [8 empty] | XSP
Carriageway Control | Road Marking and Stud | Transverse and Special Road Marking | A standard length Road Markings positioned on the carriageway, kerb or footway. | MKTS | Point | Ss_40_10_90_23 | Series 1200 | Inventory | Y (Northing) | OS Northing coordinate. | Mandatory | Decimal |  |  |  | 9 | 3 | [6 empty] | YCOORD
Carriageway Control | Road Marking and Stud | Transverse and Special Road Marking | A standard length Road Markings positioned on the carriageway, kerb or footway. | MKTS | Point | Ss_40_10_90_23 | Series 1200 | Maintenance | Maintenance Contractor | Contractor responsible for maintenance of the asset. Should only be recorded if HE is responsible for the assets maintenance. | Conditional | String | [11 empty] | MAIN_CON
Carriageway Control | Road Marking and Stud | Transverse and Special Road Marking | A standard length Road Markings positioned on the carriageway, kerb or footway. | MKTS | Point | Ss_40_10_90_23 | Series 1200 | Maintenance | Maintenance Responsibility | The organisation responsible for the maintenance of the asset. | Mandatory | String | ALL_MAINTENANCE_RESPONSIBILITY | [10 empty] | MAIN_REP
Carriageway Control | Road Marking and Stud | Transverse and Special Road Marking | A standard length Road Markings positioned on the carriageway, kerb or footway. | MKTS | Point | Ss_40_10_90_23 | Series 1200 | Operate | Area/Region |  | Mandatory | String | ALL_AREA_REGION | [10 empty] | AREA_REG
Carriageway Control | Road Marking and Stud | Transverse and Special Road Marking | A standard length Road Markings positioned on the carriageway, kerb or footway. | MKTS | Point | Ss_40_10_90_23 | Series 1200 | Operate | Defect Liability Period | The end date of the supplier assurance period. Should take the form DD-MON-YYYY. | Required | Date | [11 empty] | DEF_L_P
Carriageway Control | Road Marking and Stud | Transverse and Special Road Marking | A standard length Road Markings positioned on the carriageway, kerb or footway. | MKTS | Point | Ss_40_10_90_23 | Series 1200 | Rules | MKTS_1 | Width is measured transversely across the carriageway.
Carriageway Control | Road Marking and Stud | Transverse and Special Road Marking | A standard length Road Markings positioned on the carriageway, kerb or footway. | MKTS | Point | Ss_40_10_90_23 | Series 1200 | Rules | MKTS_2 | VASCAR and other speed enforcement road markings should be recorded under this inventory item as class = OTHER.
Carriageway Control | Road Marking and Stud | Transverse and Special Road Marking | A standard length Road Markings positioned on the carriageway, kerb or footway. | MKTS | Point | Ss_40_10_90_23 | Series 1200 | Rules | MKTS_3 | Two or more words which are connected should be recorded as one entry, e g. BUS STOP.
Carriageway Control | Road Marking and Stud | Transverse and Special Road Marking | A standard length Road Markings positioned on the carriageway, kerb or footway. | MKTS | Point | Ss_40_10_90_23 | Series 1200 | Rules | MKTS_4 | Road markings are to be recorded for each XSP in which they occur (including TSRDG diagram 1035).
Carriageway Control | Road Marking and Stud | Transverse and Special Road Marking | A standard length Road Markings positioned on the carriageway, kerb or footway. | MKTS | Point | Ss_40_10_90_23 | Series 1200 | Rules | MKTS_5 | Double road markings on the kerb are to be recorded as one entry for each occurrence.
Carriageway Control | Road Marking and Stud | Transverse and Special Road Marking | A standard length Road Markings positioned on the carriageway, kerb or footway. | MKTS | Point | Ss_40_10_90_23 | Series 1200 | Rules | MKTS_6 | A transverse road marking should be recorded at the point which is first encountered and in the middle of the XSP.
Carriageway Control | Road Marking and Stud | Transverse and Special Road Marking | A standard length Road Markings positioned on the carriageway, kerb or footway. | MKTS | Point | Ss_40_10_90_23 | Series 1200 | Rules | MKTS_7 | A mini roundabout with a raised centre should NOT be recorded. It should be recorded as a central island.
Carriageway Control | Road Marking and Stud | Transverse and Special Road Marking | A standard length Road Markings positioned on the carriageway, kerb or footway. | MKTS | Point | Ss_40_10_90_23 | Series 1200 | Rules | MKTS_8 | Attribute "Line Length" refers to the length of the marking, parallel with the carriageway.
Carriageway Control | Road Marking and Stud | Transverse and Special Road Marking | A standard length Road Markings positioned on the carriageway, kerb or footway. | MKTS | Point | Ss_40_10_90_23 | Series 1200 | System | Source ID | Supplier's external reference ID (scheme, major project, survey etc.). | Optional | String |  |  | 10 | [8 empty] | OSOURCE_ID
Carriageway Control | Road Marking and Stud | Transverse and Special Road Marking | A standard length Road Markings positioned on the carriageway, kerb or footway. | MKTS | Point | Ss_40_10_90_23 | Series 1200 | System | System ID | The unique identity code for this item in its current prime system. | Optional | String | [11 empty] | SYSTEM_ID
Carriageway Control | Road Traffic Sign and Signal | Bollard | A device placed on a refuge, traffic island or verge to warn drivers of those obstructions or to prevent the passage of vehicles. | RRSB | Point | Ss_25_16_94_10 | Series 1200 | Construct | Date of Installation | The date the asset was installed on site; applicable to prefabricated items manufactured off-site. This should take the form DD-MON-YYYY. | Mandatory | Date | [11 empty] | DATE_INSTA
Carriageway Control | Road Traffic Sign and Signal | Bollard | A device placed on a refuge, traffic island or verge to warn drivers of those obstructions or to prevent the passage of vehicles. | RRSB | Point | Ss_25_16_94_10 | Series 1200 | Construct | Departure - DAS ID | The unique identifier within the WebDAS system corresponding to an approved Departure from Standard. | Optional | String | [11 empty] | DEP_DAS_ID
Carriageway Control | Road Traffic Sign and Signal | Bollard | A device placed on a refuge, traffic island or verge to warn drivers of those obstructions or to prevent the passage of vehicles. | RRSB | Point | Ss_25_16_94_10 | Series 1200 | Construct | Expected Service Life | The time period during which the asset is expected to remain suitable for its intended use. | Optional | Integer | [11 empty] | EXPECTED_S
Carriageway Control | Road Traffic Sign and Signal | Bollard | A device placed on a refuge, traffic island or verge to warn drivers of those obstructions or to prevent the passage of vehicles. | RRSB | Point | Ss_25_16_94_10 | Series 1200 | Inventory | Additional Information | A text note to provide specific information about an asset, in cases where an attribute value is set to "Other". | Conditional | String |  |  | 50 | [8 empty] | ASSET_INFO
Carriageway Control | Road Traffic Sign and Signal | Bollard | A device placed on a refuge, traffic island or verge to warn drivers of those obstructions or to prevent the passage of vehicles. | RRSB | Point | Ss_25_16_94_10 | Series 1200 | Inventory | Asset ID | The physical identity code present on the real-world asset (see Rule RRSB_3). | Mandatory | String | [11 empty] | ASSET_ID
Carriageway Control | Road Traffic Sign and Signal | Bollard | A device placed on a refuge, traffic island or verge to warn drivers of those obstructions or to prevent the passage of vehicles. | RRSB | Point | Ss_25_16_94_10 | Series 1200 | Inventory | Chainage | The along carriageway position corresponding to the beginning of a point asset, as measured within the section. | Mandatory | Decimal |  |  |  | 4 | 1 | [6 empty] | CHAINAGE
Carriageway Control | Road Traffic Sign and Signal | Bollard | A device placed on a refuge, traffic island or verge to warn drivers of those obstructions or to prevent the passage of vehicles. | RRSB | Point | Ss_25_16_94_10 | Series 1200 | Inventory | End Date | The date from which the asset ceases to be recognised under maintenance. Note: a record of retirement will be populated. Should take the form DD-MON-YYYY. | Optional | Date | [11 empty] | END_DATE
Carriageway Control | Road Traffic Sign and Signal | Bollard | A device placed on a refuge, traffic island or verge to warn drivers of those obstructions or to prevent the passage of vehicles. | RRSB | Point | Ss_25_16_94_10 | Series 1200 | Inventory | Illuminated | Defines whether the asset is illuminated, and if so, how it is illuminated. | Mandatory | String | RRSB_ILLUMINATED | [10 empty] | ILLUMINATE
Carriageway Control | Road Traffic Sign and Signal | Bollard | A device placed on a refuge, traffic island or verge to warn drivers of those obstructions or to prevent the passage of vehicles. | RRSB | Point | Ss_25_16_94_10 | Series 1200 | Inventory | Location Text | A text note to describe the local position of the asset, in generic terms. | Optional | String |  |  | 500 | [8 empty] | AST_LOCTXT
Carriageway Control | Road Traffic Sign and Signal | Bollard | A device placed on a refuge, traffic island or verge to warn drivers of those obstructions or to prevent the passage of vehicles. | RRSB | Point | Ss_25_16_94_10 | Series 1200 | Inventory | Manufacturer | The manufacturer of this asset. | Required | String | [11 empty] | MANUFACTUR
Carriageway Control | Road Traffic Sign and Signal | Bollard | A device placed on a refuge, traffic island or verge to warn drivers of those obstructions or to prevent the passage of vehicles. | RRSB | Point | Ss_25_16_94_10 | Series 1200 | Inventory | Material | The material used to develop this asset. | Mandatory | String | RRSB_MATERIAL | [10 empty] | MATERIAL
Carriageway Control | Road Traffic Sign and Signal | Bollard | A device placed on a refuge, traffic island or verge to warn drivers of those obstructions or to prevent the passage of vehicles. | RRSB | Point | Ss_25_16_94_10 | Series 1200 | Inventory | Owner |  | Mandatory | String | ALL_OWNER | [10 empty] | OWNER
Carriageway Control | Road Traffic Sign and Signal | Bollard | A device placed on a refuge, traffic island or verge to warn drivers of those obstructions or to prevent the passage of vehicles. | RRSB | Point | Ss_25_16_94_10 | Series 1200 | Inventory | Passively Safe |  | Required | Boolean | ALL_YES_NO | [10 empty] | PASSIVELY_
Carriageway Control | Road Traffic Sign and Signal | Bollard | A device placed on a refuge, traffic island or verge to warn drivers of those obstructions or to prevent the passage of vehicles. | RRSB | Point | Ss_25_16_94_10 | Series 1200 | Inventory | Product Name/ID |  | Required | String | [11 empty] | PROD_NAME
Carriageway Control | Road Traffic Sign and Signal | Bollard | A device placed on a refuge, traffic island or verge to warn drivers of those obstructions or to prevent the passage of vehicles. | RRSB | Point | Ss_25_16_94_10 | Series 1200 | Inventory | Reflectorised |  | Mandatory | Boolean | ALL_YES_NO | [10 empty] | REFLECTO
Carriageway Control | Road Traffic Sign and Signal | Bollard | A device placed on a refuge, traffic island or verge to warn drivers of those obstructions or to prevent the passage of vehicles. | RRSB | Point | Ss_25_16_94_10 | Series 1200 | Inventory | Section | Section referencing is used to divide the network into sections. Further information can be found in section 4 of the Part 2 - Requirements and Additional Information document. | Mandatory | String |  |  | 15 | [8 empty] | SECTION
Carriageway Control | Road Traffic Sign and Signal | Bollard | A device placed on a refuge, traffic island or verge to warn drivers of those obstructions or to prevent the passage of vehicles. | RRSB | Point | Ss_25_16_94_10 | Series 1200 | Inventory | Start Date | The date from which the asset is recognised in under maintenance. Should take the form DD-MON-YYYY. | Mandatory | Date | [11 empty] | START_DATE
Carriageway Control | Road Traffic Sign and Signal | Bollard | A device placed on a refuge, traffic island or verge to warn drivers of those obstructions or to prevent the passage of vehicles. | RRSB | Point | Ss_25_16_94_10 | Series 1200 | Inventory | Suicide Prevention Objective | Is this item serving a suicide prevention objective? (i.e. e. a normal, unaltered asset supporting a suicide prevention strategy). | Required | Boolean | ALL_YES_NO | [10 empty] | SUI_P_OBJ
Carriageway Control | Road Traffic Sign and Signal | Bollard | A device placed on a refuge, traffic island or verge to warn drivers of those obstructions or to prevent the passage of vehicles. | RRSB | Point | Ss_25_16_94_10 | Series 1200 | Inventory | TSRGD Diagram Number | The diagram number for this asset as defined by the. Traffic Signs and General Directions (see Rule RRSB_1 and RRSB_7). | Mandatory | String | RRSB_TSRGD_DIAGRAM_NUMBER | [10 empty] | TSRGD_DIAG
Carriageway Control | Road Traffic Sign and Signal | Bollard | A device placed on a refuge, traffic island or verge to warn drivers of those obstructions or to prevent the passage of vehicles. | RRSB | Point | Ss_25_16_94_10 | Series 1200 | Inventory | Type | Defines the type of Bollard. | Mandatory | String | RRSB_TYPE | [10 empty] | TYPE
Carriageway Control | Road Traffic Sign and Signal | Bollard | A device placed on a refuge, traffic island or verge to warn drivers of those obstructions or to prevent the passage of vehicles. | RRSB | Point | Ss_25_16_94_10 | Series 1200 | Inventory | X (Easting) | OS Easting coordinate. | Mandatory | Decimal |  |  |  | 9 | 3 | [6 empty] | XCOORD
Carriageway Control | Road Traffic Sign and Signal | Bollard | A device placed on a refuge, traffic island or verge to warn drivers of those obstructions or to prevent the passage of vehicles. | RRSB | Point | Ss_25_16_94_10 | Series 1200 | Inventory | XSP | Defines the location of the asset across the carriageway. | Optional | String |  |  | 3 | [8 empty] | XSP
Carriageway Control | Road Traffic Sign and Signal | Bollard | A device placed on a refuge, traffic island or verge to warn drivers of those obstructions or to prevent the passage of vehicles. | RRSB | Point | Ss_25_16_94_10 | Series 1200 | Inventory | Y (Northing) | OS Northing coordinate. | Mandatory | Decimal |  |  |  | 9 | 3 | [6 empty] | YCOORD
Carriageway Control | Road Traffic Sign and Signal | Bollard | A device placed on a refuge, traffic island or verge to warn drivers of those obstructions or to prevent the passage of vehicles. | RRSB | Point | Ss_25_16_94_10 | Series 1200 | Maintenance | Maintenance Contractor | Contractor responsible for maintenance of the asset. Should only be recorded if HE is responsible for the assets maintenance. | Conditional | String | [11 empty] | MAIN_CON
Carriageway Control | Road Traffic Sign and Signal | Bollard | A device placed on a refuge, traffic island or verge to warn drivers of those obstructions or to prevent the passage of vehicles. | RRSB | Point | Ss_25_16_94_10 | Series 1200 | Maintenance | Maintenance Responsibility | The organisation responsible for the maintenance of the asset. | Mandatory | String | ALL_MAINTENANCE_RESPONSIBILITY | [10 empty] | MAIN_REP
Carriageway Control | Road Traffic Sign and Signal | Bollard | A device placed on a refuge, traffic island or verge to warn drivers of those obstructions or to prevent the passage of vehicles. | RRSB | Point | Ss_25_16_94_10 | Series 1200 | Operate | Area/Region |  | Mandatory | String | ALL_AREA_REGION | [10 empty] | AREA_REG
Carriageway Control | Road Traffic Sign and Signal | Bollard | A device placed on a refuge, traffic island or verge to warn drivers of those obstructions or to prevent the passage of vehicles. | RRSB | Point | Ss_25_16_94_10 | Series 1200 | Operate | Defect Liability Period | The end date of the supplier assurance period. Should take the form DD-MON-YYYY. | Required | Date | [11 empty] | DEF_L_P
Carriageway Control | Road Traffic Sign and Signal | Bollard | A device placed on a refuge, traffic island or verge to warn drivers of those obstructions or to prevent the passage of vehicles. | RRSB | Point | Ss_25_16_94_10 | Series 1200 | Rules | RRSB_1 | Where no sign is present or no sign diagram number can be determined, NONE should be entered. Any sign on the Bollard is NOT recorded separately.
Carriageway Control | Road Traffic Sign and Signal | Bollard | A device placed on a refuge, traffic island or verge to warn drivers of those obstructions or to prevent the passage of vehicles. | RRSB | Point | Ss_25_16_94_10 | Series 1200 | Rules | RRSB_2 | Where a bollard occurs with no island, it should be allocated to the lane immediately adjacent on the right.
Carriageway Control | Road Traffic Sign and Signal | Bollard | A device placed on a refuge, traffic island or verge to warn drivers of those obstructions or to prevent the passage of vehicles. | RRSB | Point | Ss_25_16_94_10 | Series 1200 | Rules | RRSB_3 | When an Asset ID is either not present or unreadable, 'NONE' should be entered.
Carriageway Control | Road Traffic Sign and Signal | Bollard | A device placed on a refuge, traffic island or verge to warn drivers of those obstructions or to prevent the passage of vehicles. | RRSB | Point | Ss_25_16_94_10 | Series 1200 | Rules | RRSB_4 | Bollards which occur in the central reserve of dual carriageways and motorways and which are common to both sections MUST be recorded in the nominated section only.
Carriageway Control | Road Traffic Sign and Signal | Bollard | A device placed on a refuge, traffic island or verge to warn drivers of those obstructions or to prevent the passage of vehicles. | RRSB | Point | Ss_25_16_94_10 | Series 1200 | Rules | RRSB_5 | Bollards which occur in the central reserve of dual carriageways and motorways and are not common to both sections are to be recorded in the section to which they pertain only.
Carriageway Control | Road Traffic Sign and Signal | Bollard | A device placed on a refuge, traffic island or verge to warn drivers of those obstructions or to prevent the passage of vehicles. | RRSB | Point | Ss_25_16_94_10 | Series 1200 | Rules | RRSB_6 | Bollards usually occur in conjunction with an central island or central reserve and care should be taken to ensure they are given the same cross-sectional position.
Carriageway Control | Road Traffic Sign and Signal | Bollard | A device placed on a refuge, traffic island or verge to warn drivers of those obstructions or to prevent the passage of vehicles. | RRSB | Point | Ss_25_16_94_10 | Series 1200 | Rules | RRSB_7 | Black and white edge of carriageway marker posts should be recorded as a bollard with diagram number 560 if the reflector is circular or 561 if the reflector is rectangular.
Carriageway Control | Road Traffic Sign and Signal | Bollard | A device placed on a refuge, traffic island or verge to warn drivers of those obstructions or to prevent the passage of vehicles. | RRSB | Point | Ss_25_16_94_10 | Series 1200 | System | Source ID | Supplier's external reference ID (scheme, major project, survey etc.). | Optional | String |  |  | 10 | [8 empty] | OSOURCE_ID
Carriageway Control | Road Traffic Sign and Signal | Bollard | A device placed on a refuge, traffic island or verge to warn drivers of those obstructions or to prevent the passage of vehicles. | RRSB | Point | Ss_25_16_94_10 | Series 1200 | System | System ID | The unique identity code for this item in its current prime system. | Mandatory | String | [11 empty] | SYSTEM_ID
Carriageway Control | Road Traffic Sign and Signal | Post (Signs) | An item for signs to be located on. | SNPS | Point | Pr_20_76_64 | Series 1200 | Construct | Date of Installation | The date the asset was installed on site; applicable to prefabricated items manufactured off-site. This should take the form DD-MON-YYYY. | Mandatory | Date | [11 empty] | DATE_INSTA
Carriageway Control | Road Traffic Sign and Signal | Post (Signs) | An item for signs to be located on. | SNPS | Point | Pr_20_76_64 | Series 1200 | Construct | Date of Mounting Installation | Should take the form DD-MON-YYYY. | Optional | Date | [11 empty] | MOUNTING_I
Carriageway Control | Road Traffic Sign and Signal | Post (Signs) | An item for signs to be located on. | SNPS | Point | Pr_20_76_64 | Series 1200 | Construct | Departure - DAS ID | The unique identifier within the WebDAS system corresponding to an approved Departure from Standard. | Optional | String | [11 empty] | DEP_DAS_ID
Carriageway Control | Road Traffic Sign and Signal | Post (Signs) | An item for signs to be located on. | SNPS | Point | Pr_20_76_64 | Series 1200 | Construct | Expected Service Life | The time period during which the asset is expected to remain suitable for its intended use. | Optional | Integer | [11 empty] | EXPECTED_S
Carriageway Control | Road Traffic Sign and Signal | Post (Signs) | An item for signs to be located on. | SNPS | Point | Pr_20_76_64 | Series 1200 | Inventory | Additional Information | A text note to provide specific information about an asset, in cases where an attribute value is set to "Other". | Conditional | String |  |  | 50 | [8 empty] | ASSET_INFO
Carriageway Control | Road Traffic Sign and Signal | Post (Signs) | An item for signs to be located on. | SNPS | Point | Pr_20_76_64 | Series 1200 | Inventory | Asset ID | The physical identity code present on the real-world asset (see Rule SNPS_7). | Mandatory | String | [11 empty] | ASSET_ID
Carriageway Control | Road Traffic Sign and Signal | Post (Signs) | An item for signs to be located on. | SNPS | Point | Pr_20_76_64 | Series 1200 | Inventory | Chainage | The along carriageway position corresponding to the beginning of a point asset, as measured within the section. | Mandatory | Decimal |  |  |  | 4 | 1 | [6 empty] | CHAINAGE
Carriageway Control | Road Traffic Sign and Signal | Post (Signs) | An item for signs to be located on. | SNPS | Point | Pr_20_76_64 | Series 1200 | Inventory | End Date | The date from which the asset ceases to be recognised under maintenance. Note: a record of retirement will be populated. Should take the form DD-MON-YYYY. | Optional | Date | [11 empty] | END_DATE
Carriageway Control | Road Traffic Sign and Signal | Post (Signs) | An item for signs to be located on. | SNPS | Point | Pr_20_76_64 | Series 1200 | Inventory | Foundation | Defines the foundation used to install the post. | Optional | String | SNPS_FOUNDATION | [10 empty] | FOUNDATION
Carriageway Control | Road Traffic Sign and Signal | Post (Signs) | An item for signs to be located on. | SNPS | Point | Pr_20_76_64 | Series 1200 | Inventory | Ground Surface Type | See Rule SNPS_8. | Mandatory | String | ALL_GROUND_SURFACE_TYPE | [10 empty] | GROUND_SUR
Carriageway Control | Road Traffic Sign and Signal | Post (Signs) | An item for signs to be located on. | SNPS | Point | Pr_20_76_64 | Series 1200 | Inventory | Height | See Rule SNPS_2 and SNPS_9. | Mandatory | Decimal |  | Metres | [9 empty] | HEIGHT_M
Carriageway Control | Road Traffic Sign and Signal | Post (Signs) | An item for signs to be located on. | SNPS | Point | Pr_20_76_64 | Series 1200 | Inventory | Location Text | A text note to describe the local position of the asset, in generic terms. | Optional | String |  |  | 500 | [8 empty] | AST_LOCTXT
Carriageway Control | Road Traffic Sign and Signal | Post (Signs) | An item for signs to be located on. | SNPS | Point | Pr_20_76_64 | Series 1200 | Inventory | Manufacturer | The manufacturer of this asset. | Required | String | [11 empty] | MANUFACTUR
Carriageway Control | Road Traffic Sign and Signal | Post (Signs) | An item for signs to be located on. | SNPS | Point | Pr_20_76_64 | Series 1200 | Inventory | Material | Defines the material used to develop this asset. | Mandatory | String | SNPS_MATERIAL | [10 empty] | MATERIAL
Carriageway Control | Road Traffic Sign and Signal | Post (Signs) | An item for signs to be located on. | SNPS | Point | Pr_20_76_64 | Series 1200 | Inventory | Number of Posts |  | Mandatory | Integer | [11 empty] | NUMB_OF_PO
Carriageway Control | Road Traffic Sign and Signal | Post (Signs) | An item for signs to be located on. | SNPS | Point | Pr_20_76_64 | Series 1200 | Inventory | Owner |  | Mandatory | String | ALL_OWNER | [10 empty] | OWNER
Carriageway Control | Road Traffic Sign and Signal | Post (Signs) | An item for signs to be located on. | SNPS | Point | Pr_20_76_64 | Series 1200 | Inventory | Passively Safe | Indicates whether the asset is passively safe. | Optional | Boolean | ALL_YES_NO | [10 empty] | PASSIVELY_
Carriageway Control | Road Traffic Sign and Signal | Post (Signs) | An item for signs to be located on. | SNPS | Point | Pr_20_76_64 | Series 1200 | Inventory | Post Finish | Defines the post finish applied to this asset. | Mandatory | String | SNPS_POST_FINISH | [10 empty] | POST_FINIS
Carriageway Control | Road Traffic Sign and Signal | Post (Signs) | An item for signs to be located on. | SNPS | Point | Pr_20_76_64 | Series 1200 | Inventory | Product Name/ID |  | Required | String | [11 empty] | PROD_NAME
Carriageway Control | Road Traffic Sign and Signal | Post (Signs) | An item for signs to be located on. | SNPS | Point | Pr_20_76_64 | Series 1200 | Inventory | Section | Section referencing is used to divide the network into sections. Further information can be found in section 4 of the Part 2 - Requirements and Additional Information document. | Mandatory | String |  |  | 15 | [8 empty] | SECTION
Carriageway Control | Road Traffic Sign and Signal | Post (Signs) | An item for signs to be located on. | SNPS | Point | Pr_20_76_64 | Series 1200 | Inventory | Start Date | The date from which the asset is recognised in under maintenance. Should take the form DD-MON-YYYY. | Mandatory | Date | [11 empty] | START_DATE
Carriageway Control | Road Traffic Sign and Signal | Post (Signs) | An item for signs to be located on. | SNPS | Point | Pr_20_76_64 | Series 1200 | Inventory | Width/Diameter | See Rule SNPS_3. | Mandatory | Decimal |  | Millimetres |  |  |  | 0.1 | 0.5 |  |  |  |  | WIDTH_DIA
Carriageway Control | Road Traffic Sign and Signal | Post (Signs) | An item for signs to be located on. | SNPS | Point | Pr_20_76_64 | Series 1200 | Inventory | X (Easting) | OS Easting coordinate. | Mandatory | Decimal |  |  |  | 9 | 3 | [6 empty] | XCOORD
Carriageway Control | Road Traffic Sign and Signal | Post (Signs) | An item for signs to be located on. | SNPS | Point | Pr_20_76_64 | Series 1200 | Inventory | XSP | Defines the location of the asset across the carriageway. | Optional | String |  |  | 3 | [8 empty] | XSP
Carriageway Control | Road Traffic Sign and Signal | Post (Signs) | An item for signs to be located on. | SNPS | Point | Pr_20_76_64 | Series 1200 | Inventory | Y (Northing) | OS Northing coordinate. | Mandatory | Decimal |  |  |  | 9 | 3 | [6 empty] | YCOORD
Carriageway Control | Road Traffic Sign and Signal | Post (Signs) | An item for signs to be located on. | SNPS | Point | Pr_20_76_64 | Series 1200 | Maintenance | Maintenance Contractor | Contractor responsible for maintenance of the asset. Should only be recorded if HE is responsible for the assets maintenance. | Conditional | String | [11 empty] | MAIN_CON
Carriageway Control | Road Traffic Sign and Signal | Post (Signs) | An item for signs to be located on. | SNPS | Point | Pr_20_76_64 | Series 1200 | Maintenance | Maintenance Responsibility | The organisation responsible for the maintenance of the asset. | Mandatory | String | ALL_MAINTENANCE_RESPONSIBILITY | [10 empty] | MAIN_REP
Carriageway Control | Road Traffic Sign and Signal | Post (Signs) | An item for signs to be located on. | SNPS | Point | Pr_20_76_64 | Series 1200 | Operate | Area/Region |  | Mandatory | String | ALL_AREA_REGION | [10 empty] | AREA_REG
Carriageway Control | Road Traffic Sign and Signal | Post (Signs) | An item for signs to be located on. | SNPS | Point | Pr_20_76_64 | Series 1200 | Operate | Defect Liability Period | The end date of the supplier assurance period. Should take the form DD-MON-YYYY. | Required | Date | [11 empty] | DEF_L_P
Carriageway Control | Road Traffic Sign and Signal | Post (Signs) | An item for signs to be located on. | SNPS | Point | Pr_20_76_64 | Series 1200 | Operate | SNPS Reusable |  | Optional | Boolean | ALL_YES_NO | [10 empty] | SNPS_REUSA
Carriageway Control | Road Traffic Sign and Signal | Post (Signs) | An item for signs to be located on. | SNPS | Point | Pr_20_76_64 | Series 1200 | Rules | SNPS_1 | The Sign Face shall be linked to the Post (Signs) (SNPS) Installation upon which the Sign Face is mounted, note this can be a one to many relationship i.e. e. many Sign Faces with the same Post (Signs) Source ID for the same installation (See SNSF Rule 2).
Carriageway Control | Road Traffic Sign and Signal | Post (Signs) | An item for signs to be located on. | SNPS | Point | Pr_20_76_64 | Series 1200 | Rules | SNPS_2 | The post height is the distance from the top of the post to the road surface.
Carriageway Control | Road Traffic Sign and Signal | Post (Signs) | An item for signs to be located on. | SNPS | Point | Pr_20_76_64 | Series 1200 | Rules | SNPS_3 | The default value for Width should be set to 0.
Carriageway Control | Road Traffic Sign and Signal | Post (Signs) | An item for signs to be located on. | SNPS | Point | Pr_20_76_64 | Series 1200 | Rules | SNPS_4 | Post (Signs) Installations which occur in the central reserve of dual carriageways and motorways and which are common to both sections MUST be recorded in the nominated section only.
Carriageway Control | Road Traffic Sign and Signal | Post (Signs) | An item for signs to be located on. | SNPS | Point | Pr_20_76_64 | Series 1200 | Rules | SNPS_5 | Post (Signs) Installation may be made up of many posts.
Carriageway Control | Road Traffic Sign and Signal | Post (Signs) | An item for signs to be located on. | SNPS | Point | Pr_20_76_64 | Series 1200 | Rules | SNPS_7 | If an Asset ID is not present or unreadable, 'NONE' should be used.
Carriageway Control | Road Traffic Sign and Signal | Post (Signs) | An item for signs to be located on. | SNPS | Point | Pr_20_76_64 | Series 1200 | Rules | SNPS_8 | Ground Surface Type = Granular, unless the asset has been installed on a man made/constructed surface; in which case Ground Surface Type = Solid.
Carriageway Control | Road Traffic Sign and Signal | Post (Signs) | An item for signs to be located on. | SNPS | Point | Pr_20_76_64 | Series 1200 | Rules | SNPS_9 | Posts with a Height greater then 7m are classed as a Structure and should be recorded in SMIS.
Carriageway Control | Road Traffic Sign and Signal | Post (Signs) | An item for signs to be located on. | SNPS | Point | Pr_20_76_64 | Series 1200 | System | Source ID | Supplier's external reference ID (scheme, major project, survey etc.). | Optional | String |  |  | 10 | [8 empty] | OSOURCE_ID
Carriageway Control | Road Traffic Sign and Signal | Post (Signs) | An item for signs to be located on. | SNPS | Point | Pr_20_76_64 | Series 1200 | System | System ID | The unique identity code for this item in its current prime system. | Mandatory | String | [11 empty] | SYSTEM_ID
Carriageway Control | Road Traffic Sign and Signal | Post (Traffic Signal) | A post to support the mounting of Traffic Signals. | SNTS | Point | Pr_20_85_50_90 | Series 1200 | Construct | Date of Installation | The date the asset was installed on site; applicable to prefabricated items manufactured off-site. This should take the form DD-MON-YYYY. | Mandatory | Date | [11 empty] | DATE_INSTA
Carriageway Control | Road Traffic Sign and Signal | Post (Traffic Signal) | A post to support the mounting of Traffic Signals. | SNTS | Point | Pr_20_85_50_90 | Series 1200 | Construct | Date of Mounting Installation | Should take the form DD-MON-YYYY. | Optional | Date | [11 empty] | MOUNTING_I
Carriageway Control | Road Traffic Sign and Signal | Post (Traffic Signal) | A post to support the mounting of Traffic Signals. | SNTS | Point | Pr_20_85_50_90 | Series 1200 | Construct | Departure - DAS ID | The unique identifier within the WebDAS system corresponding to an approved Departure from Standard. | Optional | String | [11 empty] | DEP_DAS_ID
Carriageway Control | Road Traffic Sign and Signal | Post (Traffic Signal) | A post to support the mounting of Traffic Signals. | SNTS | Point | Pr_20_85_50_90 | Series 1200 | Construct | Expected Service Life | The time period during which the asset is expected to remain suitable for its intended use. | Optional | Integer | [11 empty] | EXPECTED_S
Carriageway Control | Road Traffic Sign and Signal | Post (Traffic Signal) | A post to support the mounting of Traffic Signals. | SNTS | Point | Pr_20_85_50_90 | Series 1200 | Inventory | Additional Information | A text note to provide specific information about an asset, in cases where an attribute value is set to "Other". | Conditional | String |  |  | 50 | [8 empty] | ASSET_INFO
Carriageway Control | Road Traffic Sign and Signal | Post (Traffic Signal) | A post to support the mounting of Traffic Signals. | SNTS | Point | Pr_20_85_50_90 | Series 1200 | Inventory | Asset ID | The physical identity code present on the real-world asset (see Rule SNTS_5). | Mandatory | String | [11 empty] | ASSET_ID
Carriageway Control | Road Traffic Sign and Signal | Post (Traffic Signal) | A post to support the mounting of Traffic Signals. | SNTS | Point | Pr_20_85_50_90 | Series 1200 | Inventory | Chainage | The along carriageway position corresponding to the beginning of a point asset, as measured within the section. | Mandatory | Decimal |  |  |  | 4 | 1 | [6 empty] | CHAINAGE
Carriageway Control | Road Traffic Sign and Signal | Post (Traffic Signal) | A post to support the mounting of Traffic Signals. | SNTS | Point | Pr_20_85_50_90 | Series 1200 | Inventory | End Date | The date from which the asset ceases to be recognised under maintenance. Note: a record of retirement will be populated. Should take the form DD-MON-YYYY. | Optional | Date | [11 empty] | END_DATE
Carriageway Control | Road Traffic Sign and Signal | Post (Traffic Signal) | A post to support the mounting of Traffic Signals. | SNTS | Point | Pr_20_85_50_90 | Series 1200 | Inventory | Foundation | Defines the foundation used to install the post. | Optional | String | SNTS_FOUNDATION | [10 empty] | FOUNDATION
Carriageway Control | Road Traffic Sign and Signal | Post (Traffic Signal) | A post to support the mounting of Traffic Signals. | SNTS | Point | Pr_20_85_50_90 | Series 1200 | Inventory | Ground Surface Type | See Rule SNTS_7. | Mandatory | String | ALL_GROUND_SURFACE_TYPE | [10 empty] | GROUND_SUR
Carriageway Control | Road Traffic Sign and Signal | Post (Traffic Signal) | A post to support the mounting of Traffic Signals. | SNTS | Point | Pr_20_85_50_90 | Series 1200 | Inventory | Height | See Rule SNTS_3. | Mandatory | Decimal |  | Metres | [9 empty] | HEIGHT_M
Carriageway Control | Road Traffic Sign and Signal | Post (Traffic Signal) | A post to support the mounting of Traffic Signals. | SNTS | Point | Pr_20_85_50_90 | Series 1200 | Inventory | Location Text | A text note to describe the local position of the asset, in generic terms. | Optional | String |  |  | 500 | [8 empty] | AST_LOCTXT
Carriageway Control | Road Traffic Sign and Signal | Post (Traffic Signal) | A post to support the mounting of Traffic Signals. | SNTS | Point | Pr_20_85_50_90 | Series 1200 | Inventory | Manufacturer | The manufacturer of this asset. | Required | String | [11 empty] | MANUFACTUR
Carriageway Control | Road Traffic Sign and Signal | Post (Traffic Signal) | A post to support the mounting of Traffic Signals. | SNTS | Point | Pr_20_85_50_90 | Series 1200 | Inventory | Material | Defines the material used to develop this asset. | Mandatory | String | SNTS_MATERIAL | [10 empty] | MATERIAL
Carriageway Control | Road Traffic Sign and Signal | Post (Traffic Signal) | A post to support the mounting of Traffic Signals. | SNTS | Point | Pr_20_85_50_90 | Series 1200 | Inventory | Owner |  | Mandatory | String | ALL_OWNER | [10 empty] | OWNER
Carriageway Control | Road Traffic Sign and Signal | Post (Traffic Signal) | A post to support the mounting of Traffic Signals. | SNTS | Point | Pr_20_85_50_90 | Series 1200 | Inventory | Passively Safe | Indicates whether the asset is passively safe. | Optional | Boolean | ALL_YES_NO | [10 empty] | PASSIVELY_
Carriageway Control | Road Traffic Sign and Signal | Post (Traffic Signal) | A post to support the mounting of Traffic Signals. | SNTS | Point | Pr_20_85_50_90 | Series 1200 | Inventory | Post Finish | Defines the post finish applied to this asset. | Mandatory | String | SNTS_POST_FINISH | [10 empty] | POST_FINIS
Carriageway Control | Road Traffic Sign and Signal | Post (Traffic Signal) | A post to support the mounting of Traffic Signals. | SNTS | Point | Pr_20_85_50_90 | Series 1200 | Inventory | Product Name/ID |  | Required | String | [11 empty] | PROD_NAME
Carriageway Control | Road Traffic Sign and Signal | Post (Traffic Signal) | A post to support the mounting of Traffic Signals. | SNTS | Point | Pr_20_85_50_90 | Series 1200 | Inventory | Section | Section referencing is used to divide the network into sections. Further information can be found in section 4 of the Part 2 - Requirements and Additional Information document. | Mandatory | String |  |  | 15 | [8 empty] | SECTION
Carriageway Control | Road Traffic Sign and Signal | Post (Traffic Signal) | A post to support the mounting of Traffic Signals. | SNTS | Point | Pr_20_85_50_90 | Series 1200 | Inventory | Start Date | The date from which the asset is recognised in under maintenance. Should take the form DD-MON-YYYY. | Mandatory | Date | [11 empty] | START_DATE
Carriageway Control | Road Traffic Sign and Signal | Post (Traffic Signal) | A post to support the mounting of Traffic Signals. | SNTS | Point | Pr_20_85_50_90 | Series 1200 | Inventory | Width/Diameter |  | Mandatory | Decimal |  | Millimetres |  |  |  | 0.1 | 0.5 |  |  |  |  | WIDTH_DIA
Carriageway Control | Road Traffic Sign and Signal | Post (Traffic Signal) | A post to support the mounting of Traffic Signals. | SNTS | Point | Pr_20_85_50_90 | Series 1200 | Inventory | X (Easting) | OS Easting coordinate. | Mandatory | Decimal |  |  |  | 9 | 3 | [6 empty] | XCOORD
Carriageway Control | Road Traffic Sign and Signal | Post (Traffic Signal) | A post to support the mounting of Traffic Signals. | SNTS | Point | Pr_20_85_50_90 | Series 1200 | Inventory | XSP | Defines the location of the asset across the carriageway. | Optional | String |  |  | 3 | [8 empty] | XSP
Carriageway Control | Road Traffic Sign and Signal | Post (Traffic Signal) | A post to support the mounting of Traffic Signals. | SNTS | Point | Pr_20_85_50_90 | Series 1200 | Inventory | Y (Northing) | OS Northing coordinate. | Mandatory | Decimal |  |  |  | 9 | 3 | [6 empty] | YCOORD
Carriageway Control | Road Traffic Sign and Signal | Post (Traffic Signal) | A post to support the mounting of Traffic Signals. | SNTS | Point | Pr_20_85_50_90 | Series 1200 | Maintenance | Maintenance Contractor | Contractor responsible for maintenance of the asset. Should only be recorded if HE is responsible for the assets maintenance. | Conditional | String | [11 empty] | MAIN_CON
Carriageway Control | Road Traffic Sign and Signal | Post (Traffic Signal) | A post to support the mounting of Traffic Signals. | SNTS | Point | Pr_20_85_50_90 | Series 1200 | Maintenance | Maintenance Responsibility | The organisation responsible for the maintenance of the asset. | Mandatory | String | ALL_MAINTENANCE_RESPONSIBILITY | [10 empty] | MAIN_REP
Carriageway Control | Road Traffic Sign and Signal | Post (Traffic Signal) | A post to support the mounting of Traffic Signals. | SNTS | Point | Pr_20_85_50_90 | Series 1200 | Operate | Area/Region |  | Mandatory | String | ALL_AREA_REGION | [10 empty] | AREA_REG
Carriageway Control | Road Traffic Sign and Signal | Post (Traffic Signal) | A post to support the mounting of Traffic Signals. | SNTS | Point | Pr_20_85_50_90 | Series 1200 | Operate | Defect Liability Period | The end date of the supplier assurance period. Should take the form DD-MON-YYYY. | Required | Date | [11 empty] | DEF_L_D
Carriageway Control | Road Traffic Sign and Signal | Post (Traffic Signal) | A post to support the mounting of Traffic Signals. | SNTS | Point | Pr_20_85_50_90 | Series 1200 | Operate | SNTS Reusable |  | Optional | Boolean | ALL_YES_NO | [10 empty] | SNTS_REUSA
Carriageway Control | Road Traffic Sign and Signal | Post (Traffic Signal) | A post to support the mounting of Traffic Signals. | SNTS | Point | Pr_20_85_50_90 | Series 1200 | Rules | SNTS_1 | Traffic Signal (Post) Installations which occur in the central reserve of dual carriageways and motorways and which are common to both sections MUST be recorded in the nominated section only.
Carriageway Control | Road Traffic Sign and Signal | Post (Traffic Signal) | A post to support the mounting of Traffic Signals. | SNTS | Point | Pr_20_85_50_90 | Series 1200 | Rules | SNTS_2 | Traffic Signal (Post) Installation may be made up of many posts.
Carriageway Control | Road Traffic Sign and Signal | Post (Traffic Signal) | A post to support the mounting of Traffic Signals. | SNTS | Point | Pr_20_85_50_90 | Series 1200 | Rules | SNTS_3 | The post height is the distance from the top of the post to the road surface.
Carriageway Control | Road Traffic Sign and Signal | Post (Traffic Signal) | A post to support the mounting of Traffic Signals. | SNTS | Point | Pr_20_85_50_90 | Series 1200 | Rules | SNTS_4 | Posts which only support traffic signal control units (typically at a crossing, for pedestrian use) are still to be recorded under this asset.
Carriageway Control | Road Traffic Sign and Signal | Post (Traffic Signal) | A post to support the mounting of Traffic Signals. | SNTS | Point | Pr_20_85_50_90 | Series 1200 | Rules | SNTS_6 | If an Asset ID is not present or unreadable, 'NONE' should be used.
Carriageway Control | Road Traffic Sign and Signal | Post (Traffic Signal) | A post to support the mounting of Traffic Signals. | SNTS | Point | Pr_20_85_50_90 | Series 1200 | Rules | SNTS_7 | Ground Surface Type = Granular, unless the asset has been installed on a man made/constructed surface; in which case Ground Surface Type = Solid.
Carriageway Control | Road Traffic Sign and Signal | Post (Traffic Signal) | A post to support the mounting of Traffic Signals. | SNTS | Point | Pr_20_85_50_90 | Series 1200 | System | Source ID | Supplier's external reference ID (scheme, major project, survey etc.). | Optional | String |  |  | 10 | [8 empty] | OSOURCE_ID
Carriageway Control | Road Traffic Sign and Signal | Post (Traffic Signal) | A post to support the mounting of Traffic Signals. | SNTS | Point | Pr_20_85_50_90 | Series 1200 | System | System ID | The unique identity code for this item in its current prime system. | Mandatory | String | [11 empty] | SYSTEM_ID
Carriageway Control | Road Traffic Sign and Signal | Sign Face | Any object or device (whether fixed or portable) for conveying to traffic on roads or any specified class of traffic, warnings, information, requirements, restrictions or prohibitions of any description. | SNSF | Point | Pr_40_10_77_72 | Series 1200 | Construct | Date of Installation | The date the asset was installed on site; applicable to prefabricated items manufactured off-site. This should take the form DD-MON-YYYY. | Mandatory | Date | [11 empty] | DATE_INSTA
Carriageway Control | Road Traffic Sign and Signal | Sign Face | Any object or device (whether fixed or portable) for conveying to traffic on roads or any specified class of traffic, warnings, information, requirements, restrictions or prohibitions of any description. | SNSF | Point | Pr_40_10_77_72 | Series 1200 | Construct | Date of Manufacture | Should take the form DD-MON-YYYY. | Required | Date | [11 empty] | DATE_MANUF
Carriageway Control | Road Traffic Sign and Signal | Sign Face | Any object or device (whether fixed or portable) for conveying to traffic on roads or any specified class of traffic, warnings, information, requirements, restrictions or prohibitions of any description. | SNSF | Point | Pr_40_10_77_72 | Series 1200 | Construct | Departure - DAS ID | The unique identifier within the WebDAS system corresponding to an approved Departure from Standard. | Optional | String | [11 empty] | DEP_DAS_ID
Carriageway Control | Road Traffic Sign and Signal | Sign Face | Any object or device (whether fixed or portable) for conveying to traffic on roads or any specified class of traffic, warnings, information, requirements, restrictions or prohibitions of any description. | SNSF | Point | Pr_40_10_77_72 | Series 1200 | Construct | Expected Service Life | The time period during which the asset is expected to remain suitable for its intended use. | Optional | Integer | [11 empty] | EXPECTED_S
Carriageway Control | Road Traffic Sign and Signal | Sign Face | Any object or device (whether fixed or portable) for conveying to traffic on roads or any specified class of traffic, warnings, information, requirements, restrictions or prohibitions of any description. | SNSF | Point | Pr_40_10_77_72 | Series 1200 | Inventory | Additional Information | A text note to provide specific information about an asset, in cases where an attribute value is set to "Other". | Conditional | String |  |  | 50 | [8 empty] | ASSET_INFO
Carriageway Control | Road Traffic Sign and Signal | Sign Face | Any object or device (whether fixed or portable) for conveying to traffic on roads or any specified class of traffic, warnings, information, requirements, restrictions or prohibitions of any description. | SNSF | Point | Pr_40_10_77_72 | Series 1200 | Inventory | ADR Patch | Indicates the presence of information on the sign face corresponding to agreed diversionary routes. | Optional | Boolean | ALL_YES_NO | [10 empty] | ADR_PATCH
Carriageway Control | Road Traffic Sign and Signal | Sign Face | Any object or device (whether fixed or portable) for conveying to traffic on roads or any specified class of traffic, warnings, information, requirements, restrictions or prohibitions of any description. | SNSF | Point | Pr_40_10_77_72 | Series 1200 | Inventory | Asset ID | The physical identity code present on the real-world asset. | Mandatory | String | [11 empty] | ASSET_ID
Carriageway Control | Road Traffic Sign and Signal | Sign Face | Any object or device (whether fixed or portable) for conveying to traffic on roads or any specified class of traffic, warnings, information, requirements, restrictions or prohibitions of any description. | SNSF | Point | Pr_40_10_77_72 | Series 1200 | Inventory | Chainage | The along carriageway position corresponding to the beginning of a point asset, as measured within the section. | Mandatory | Decimal |  |  |  | 4 | 1 | [6 empty] | CHAINAGE
Carriageway Control | Road Traffic Sign and Signal | Sign Face | Any object or device (whether fixed or portable) for conveying to traffic on roads or any specified class of traffic, warnings, information, requirements, restrictions or prohibitions of any description. | SNSF | Point | Pr_40_10_77_72 | Series 1200 | Inventory | End Date | The date from which the asset ceases to be recognised under maintenance. Note: a record of retirement will be populated. Should take the form DD-MON-YYYY. | Optional | Date | [11 empty] | END_DATE
Carriageway Control | Road Traffic Sign and Signal | Sign Face | Any object or device (whether fixed or portable) for conveying to traffic on roads or any specified class of traffic, warnings, information, requirements, restrictions or prohibitions of any description. | SNSF | Point | Pr_40_10_77_72 | Series 1200 | Inventory | Height |  | Mandatory | Decimal |  | Metres | [9 empty] | HEIGHT_M
Carriageway Control | Road Traffic Sign and Signal | Sign Face | Any object or device (whether fixed or portable) for conveying to traffic on roads or any specified class of traffic, warnings, information, requirements, restrictions or prohibitions of any description. | SNSF | Point | Pr_40_10_77_72 | Series 1200 | Inventory | Illuminated | Type of illumination associated with the Sign Face (see Rule SNSF_6). | Mandatory | String | SNSF_ILLUMINATED | [10 empty] | ILLUMINATE
Carriageway Control | Road Traffic Sign and Signal | Sign Face | Any object or device (whether fixed or portable) for conveying to traffic on roads or any specified class of traffic, warnings, information, requirements, restrictions or prohibitions of any description. | SNSF | Point | Pr_40_10_77_72 | Series 1200 | Inventory | Lamp Type | If the asset has a light fitting, this defines the type of lamp installed (see Rule SNSF_1). | Optional | String | LGLU_LAMP_TYPE | [10 empty] | LAMP_TYPE
Carriageway Control | Road Traffic Sign and Signal | Sign Face | Any object or device (whether fixed or portable) for conveying to traffic on roads or any specified class of traffic, warnings, information, requirements, restrictions or prohibitions of any description. | SNSF | Point | Pr_40_10_77_72 | Series 1200 | Inventory | Location Text | A text note to describe the local position of the asset, in generic terms. | Optional | String |  |  | 500 | [8 empty] | AST_LOCTXT
Carriageway Control | Road Traffic Sign and Signal | Sign Face | Any object or device (whether fixed or portable) for conveying to traffic on roads or any specified class of traffic, warnings, information, requirements, restrictions or prohibitions of any description. | SNSF | Point | Pr_40_10_77_72 | Series 1200 | Inventory | Manufacturer | The manufacturer of this asset. | Required | String | [11 empty] | MANUFACTUR
Carriageway Control | Road Traffic Sign and Signal | Sign Face | Any object or device (whether fixed or portable) for conveying to traffic on roads or any specified class of traffic, warnings, information, requirements, restrictions or prohibitions of any description. | SNSF | Point | Pr_40_10_77_72 | Series 1200 | Inventory | Material Class |  | Optional | String | SNSF_MATERIAL_CLASS | [10 empty] | MATERIAL_C
Carriageway Control | Road Traffic Sign and Signal | Sign Face | Any object or device (whether fixed or portable) for conveying to traffic on roads or any specified class of traffic, warnings, information, requirements, restrictions or prohibitions of any description. | SNSF | Point | Pr_40_10_77_72 | Series 1200 | Inventory | Mounting Height | See Rule SNSF_3. | Mandatory | Decimal |  | Metres |  |  |  |  | 25 |  |  |  |  | MOUNTING_H
Carriageway Control | Road Traffic Sign and Signal | Sign Face | Any object or device (whether fixed or portable) for conveying to traffic on roads or any specified class of traffic, warnings, information, requirements, restrictions or prohibitions of any description. | SNSF | Point | Pr_40_10_77_72 | Series 1200 | Inventory | Mounting Method | Defines the supporting structure the sign face has been mounted to. See Rule SNSF_2. | Mandatory | String | SNSF_MTN_METHOD | [10 empty] | MOUNTING_M
Carriageway Control | Road Traffic Sign and Signal | Sign Face | Any object or device (whether fixed or portable) for conveying to traffic on roads or any specified class of traffic, warnings, information, requirements, restrictions or prohibitions of any description. | SNSF | Point | Pr_40_10_77_72 | Series 1200 | Inventory | Number of Flexible Elements | See Rule SNSF_22. | Optional | Integer | [11 empty] | NO_FLEX_E
Carriageway Control | Road Traffic Sign and Signal | Sign Face | Any object or device (whether fixed or portable) for conveying to traffic on roads or any specified class of traffic, warnings, information, requirements, restrictions or prohibitions of any description. | SNSF | Point | Pr_40_10_77_72 | Series 1200 | Inventory | Owner |  | Mandatory | String | ALL_OWNER | [10 empty] | OWNER
Carriageway Control | Road Traffic Sign and Signal | Sign Face | Any object or device (whether fixed or portable) for conveying to traffic on roads or any specified class of traffic, warnings, information, requirements, restrictions or prohibitions of any description. | SNSF | Point | Pr_40_10_77_72 | Series 1200 | Inventory | Predominant Colour |  | Required | String | SNSF_COLOUR | [10 empty] | PRED_COLOR
Carriageway Control | Road Traffic Sign and Signal | Sign Face | Any object or device (whether fixed or portable) for conveying to traffic on roads or any specified class of traffic, warnings, information, requirements, restrictions or prohibitions of any description. | SNSF | Point | Pr_40_10_77_72 | Series 1200 | Inventory | Product Name/ID |  | Required | String | [11 empty] | PROD_NAME
Carriageway Control | Road Traffic Sign and Signal | Sign Face | Any object or device (whether fixed or portable) for conveying to traffic on roads or any specified class of traffic, warnings, information, requirements, restrictions or prohibitions of any description. | SNSF | Point | Pr_40_10_77_72 | Series 1200 | Inventory | Section | Section referencing is used to divide the network into sections. Further information can be found in section 4 of the Part 2 - Requirements and Additional Information document. | Mandatory | String |  |  | 15 | [8 empty] | SECTION
Carriageway Control | Road Traffic Sign and Signal | Sign Face | Any object or device (whether fixed or portable) for conveying to traffic on roads or any specified class of traffic, warnings, information, requirements, restrictions or prohibitions of any description. | SNSF | Point | Pr_40_10_77_72 | Series 1200 | Inventory | Sign Face Category | Defines the category of Sign Face. | Mandatory | String | SNSF_CATEGORY | [10 empty] | SIGN_FAC_C
Carriageway Control | Road Traffic Sign and Signal | Sign Face | Any object or device (whether fixed or portable) for conveying to traffic on roads or any specified class of traffic, warnings, information, requirements, restrictions or prohibitions of any description. | SNSF | Point | Pr_40_10_77_72 | Series 1200 | Inventory | Sign Plate Material | Defines the material used to develop the asset. | Optional | String | SNSF_PLATE_MATERIAL | [10 empty] | SIGN_PLA_M
Carriageway Control | Road Traffic Sign and Signal | Sign Face | Any object or device (whether fixed or portable) for conveying to traffic on roads or any specified class of traffic, warnings, information, requirements, restrictions or prohibitions of any description. | SNSF | Point | Pr_40_10_77_72 | Series 1200 | Inventory | Special Coating |  | Mandatory | Boolean | ALL_YES_NO | [10 empty] | SPEC_COAT
Carriageway Control | Road Traffic Sign and Signal | Sign Face | Any object or device (whether fixed or portable) for conveying to traffic on roads or any specified class of traffic, warnings, information, requirements, restrictions or prohibitions of any description. | SNSF | Point | Pr_40_10_77_72 | Series 1200 | Inventory | Start Date | The date from which the asset is recognised in under maintenance. Should take the form DD-MON-YYYY. | Mandatory | Date | [11 empty] | START_DATE
Carriageway Control | Road Traffic Sign and Signal | Sign Face | Any object or device (whether fixed or portable) for conveying to traffic on roads or any specified class of traffic, warnings, information, requirements, restrictions or prohibitions of any description. | SNSF | Point | Pr_40_10_77_72 | Series 1200 | Inventory | TSRGD Diagram Number | The diagram number for this asset as defined by the Traffic Signs and General Directions (see Rule SNSF_17, SNSF_18, SNSF_19 and SNSF_20). | Mandatory | String | [11 empty] | TSRGD_DIAG
Carriageway Control | Road Traffic Sign and Signal | Sign Face | Any object or device (whether fixed or portable) for conveying to traffic on roads or any specified class of traffic, warnings, information, requirements, restrictions or prohibitions of any description. | SNSF | Point | Pr_40_10_77_72 | Series 1200 | Inventory | Type | Defines the type of sign face installed, in terms its design (e g. a fixed sign). | Mandatory | String | SNSF_TYPE | [10 empty] | TYPE
Carriageway Control | Road Traffic Sign and Signal | Sign Face | Any object or device (whether fixed or portable) for conveying to traffic on roads or any specified class of traffic, warnings, information, requirements, restrictions or prohibitions of any description. | SNSF | Point | Pr_40_10_77_72 | Series 1200 | Inventory | Width |  | Mandatory | Decimal |  | Metres |  |  |  | 0.1 | [5 empty] | WIDTH_M
Carriageway Control | Road Traffic Sign and Signal | Sign Face | Any object or device (whether fixed or portable) for conveying to traffic on roads or any specified class of traffic, warnings, information, requirements, restrictions or prohibitions of any description. | SNSF | Point | Pr_40_10_77_72 | Series 1200 | Inventory | X (Easting) | OS Easting coordinate. | Mandatory | Decimal |  |  |  | 9 | 3 | [6 empty] | XCOORD
Carriageway Control | Road Traffic Sign and Signal | Sign Face | Any object or device (whether fixed or portable) for conveying to traffic on roads or any specified class of traffic, warnings, information, requirements, restrictions or prohibitions of any description. | SNSF | Point | Pr_40_10_77_72 | Series 1200 | Inventory | XSP | Defines the location of the asset across the carriageway (see Rule SNSF_11). | Optional | String |  |  | 3 | [8 empty] | XSP
Carriageway Control | Road Traffic Sign and Signal | Sign Face | Any object or device (whether fixed or portable) for conveying to traffic on roads or any specified class of traffic, warnings, information, requirements, restrictions or prohibitions of any description. | SNSF | Point | Pr_40_10_77_72 | Series 1200 | Inventory | Y (Northing) | OS Northing coordinate. | Mandatory | Decimal |  |  |  | 9 | 3 | [6 empty] | YCOORD
Carriageway Control | Road Traffic Sign and Signal | Sign Face | Any object or device (whether fixed or portable) for conveying to traffic on roads or any specified class of traffic, warnings, information, requirements, restrictions or prohibitions of any description. | SNSF | Point | Pr_40_10_77_72 | Series 1200 | Maintenance | Maintenance Contractor | Contractor responsible for maintenance of the asset. Should only be recorded if HE is responsible for the assets maintenance. | Conditional | String | [11 empty] | MAIN_CON
Carriageway Control | Road Traffic Sign and Signal | Sign Face | Any object or device (whether fixed or portable) for conveying to traffic on roads or any specified class of traffic, warnings, information, requirements, restrictions or prohibitions of any description. | SNSF | Point | Pr_40_10_77_72 | Series 1200 | Maintenance | Maintenance Responsibility | The organisation responsible for the maintenance of the asset. | Mandatory | String | ALL_MAINTENANCE_RESPONSIBILITY | [10 empty] | MAIN_REP
Carriageway Control | Road Traffic Sign and Signal | Sign Face | Any object or device (whether fixed or portable) for conveying to traffic on roads or any specified class of traffic, warnings, information, requirements, restrictions or prohibitions of any description. | SNSF | Point | Pr_40_10_77_72 | Series 1200 | Operate | Area/Region |  | Mandatory | String | ALL_AREA_REGION | [10 empty] | AREA_REG
Carriageway Control | Road Traffic Sign and Signal | Sign Face | Any object or device (whether fixed or portable) for conveying to traffic on roads or any specified class of traffic, warnings, information, requirements, restrictions or prohibitions of any description. | SNSF | Point | Pr_40_10_77_72 | Series 1200 | Operate | Defect Liability Period | The end date of the supplier assurance period. Should take the form DD-MON-YYYY. | Required | Date | [11 empty] | DEF_L_P
Carriageway Control | Road Traffic Sign and Signal | Sign Face | Any object or device (whether fixed or portable) for conveying to traffic on roads or any specified class of traffic, warnings, information, requirements, restrictions or prohibitions of any description. | SNSF | Point | Pr_40_10_77_72 | Series 1200 | Operate | Obsolete |  | Optional | Boolean | ALL_YES_NO | [10 empty] | OBSOLETE
Carriageway Control | Road Traffic Sign and Signal | Sign Face | Any object or device (whether fixed or portable) for conveying to traffic on roads or any specified class of traffic, warnings, information, requirements, restrictions or prohibitions of any description. | SNSF | Point | Pr_40_10_77_72 | Series 1200 | Operate | Redundant |  | Optional | Boolean | ALL_YES_NO | [10 empty] | REDUNDANT
Carriageway Control | Road Traffic Sign and Signal | Sign Face | Any object or device (whether fixed or portable) for conveying to traffic on roads or any specified class of traffic, warnings, information, requirements, restrictions or prohibitions of any description. | SNSF | Point | Pr_40_10_77_72 | Series 1200 | Operate | SNSF Reusable |  | Optional | Boolean | ALL_YES_NO | [10 empty] | SNSF_REUSA
Carriageway Control | Road Traffic Sign and Signal | Sign Face | Any object or device (whether fixed or portable) for conveying to traffic on roads or any specified class of traffic, warnings, information, requirements, restrictions or prohibitions of any description. | SNSF | Point | Pr_40_10_77_72 | Series 1200 | Rules | SNSF_1 | Where Sign Faces share a common lighting arrangement the offsite lighting details should only be recorded against one of the Sign Faces. Both Sign Faces should be recorded as lit.
Carriageway Control | Road Traffic Sign and Signal | Sign Face | Any object or device (whether fixed or portable) for conveying to traffic on roads or any specified class of traffic, warnings, information, requirements, restrictions or prohibitions of any description. | SNSF | Point | Pr_40_10_77_72 | Series 1200 | Rules | SNSF_10 | Sign faces which occur in the central reserve of dual carriageways and motorways and are not common to both sections are to be recorded in the section to which they pertain only.
Carriageway Control | Road Traffic Sign and Signal | Sign Face | Any object or device (whether fixed or portable) for conveying to traffic on roads or any specified class of traffic, warnings, information, requirements, restrictions or prohibitions of any description. | SNSF | Point | Pr_40_10_77_72 | Series 1200 | Rules | SNSF_11 | Sign Faces on a gantry should be recorded in the cross-sectional position to which they apply , i.e. e. if the sign is above Lane 1 of the carriageway then it should be recorded in xsp in CL1.
Carriageway Control | Road Traffic Sign and Signal | Sign Face | Any object or device (whether fixed or portable) for conveying to traffic on roads or any specified class of traffic, warnings, information, requirements, restrictions or prohibitions of any description. | SNSF | Point | Pr_40_10_77_72 | Series 1200 | Rules | SNSF_12 | Posts associated with signs are recorded as a separate item SNPS.
Carriageway Control | Road Traffic Sign and Signal | Sign Face | Any object or device (whether fixed or portable) for conveying to traffic on roads or any specified class of traffic, warnings, information, requirements, restrictions or prohibitions of any description. | SNSF | Point | Pr_40_10_77_72 | Series 1200 | Rules | SNSF_13 | Only permanent highways signs that have a mounting method are recorded. Free standing signs are classed as temporary and are not recorded.
Carriageway Control | Road Traffic Sign and Signal | Sign Face | Any object or device (whether fixed or portable) for conveying to traffic on roads or any specified class of traffic, warnings, information, requirements, restrictions or prohibitions of any description. | SNSF | Point | Pr_40_10_77_72 | Series 1200 | Rules | SNSF_14 | No Matrix signs are to be recorded under this item.
Carriageway Control | Road Traffic Sign and Signal | Sign Face | Any object or device (whether fixed or portable) for conveying to traffic on roads or any specified class of traffic, warnings, information, requirements, restrictions or prohibitions of any description. | SNSF | Point | Pr_40_10_77_72 | Series 1200 | Rules | SNSF_15 | If two or more identical sign faces occur on the same Post (Signs) Installation then they must be recorded as two sign faces occurring adjacent to each other to a maximum distance of 500mm.
Carriageway Control | Road Traffic Sign and Signal | Sign Face | Any object or device (whether fixed or portable) for conveying to traffic on roads or any specified class of traffic, warnings, information, requirements, restrictions or prohibitions of any description. | SNSF | Point | Pr_40_10_77_72 | Series 1200 | Rules | SNSF_16 | If an Asset ID is not present or unreadable, 'NONE' should be used.
Carriageway Control | Road Traffic Sign and Signal | Sign Face | Any object or device (whether fixed or portable) for conveying to traffic on roads or any specified class of traffic, warnings, information, requirements, restrictions or prohibitions of any description. | SNSF | Point | Pr_40_10_77_72 | Series 1200 | Rules | SNSF_17 | Care should be taken when selecting a diagram number. If the inspector is unsure, NONE should be entered.
Carriageway Control | Road Traffic Sign and Signal | Sign Face | Any object or device (whether fixed or portable) for conveying to traffic on roads or any specified class of traffic, warnings, information, requirements, restrictions or prohibitions of any description. | SNSF | Point | Pr_40_10_77_72 | Series 1200 | Rules | SNSF_18 | Bus Stop signs should not be included.
Carriageway Control | Road Traffic Sign and Signal | Sign Face | Any object or device (whether fixed or portable) for conveying to traffic on roads or any specified class of traffic, warnings, information, requirements, restrictions or prohibitions of any description. | SNSF | Point | Pr_40_10_77_72 | Series 1200 | Rules | SNSF_19 | Blue Royal Automobile Club (RAC) and yellow Automobile Association (AA) temporary directional signs are not to be recorded.
Carriageway Control | Road Traffic Sign and Signal | Sign Face | Any object or device (whether fixed or portable) for conveying to traffic on roads or any specified class of traffic, warnings, information, requirements, restrictions or prohibitions of any description. | SNSF | Point | Pr_40_10_77_72 | Series 1200 | Rules | SNSF_2 | The Sign Face shall be linked to the Supporting Structure Installation upon which the Sign Face is mounted, note this can be a one to many relationship i.e. e. many Sign Faces with the same Supporting Structure System ID for the same installation. If not mounted on a post "NONE" should be entered in this field.
Carriageway Control | Road Traffic Sign and Signal | Sign Face | Any object or device (whether fixed or portable) for conveying to traffic on roads or any specified class of traffic, warnings, information, requirements, restrictions or prohibitions of any description. | SNSF | Point | Pr_40_10_77_72 | Series 1200 | Rules | SNSF_20 | Black and white edge of carriageway marker posts (with TSRGD diagram no. 560 and 561) should not be recorded under this item; they should be recorded as a Safety Bollard (RRSB).
Carriageway Control | Road Traffic Sign and Signal | Sign Face | Any object or device (whether fixed or portable) for conveying to traffic on roads or any specified class of traffic, warnings, information, requirements, restrictions or prohibitions of any description. | SNSF | Point | Pr_40_10_77_72 | Series 1200 | Rules | SNSF_21 | If the mounting method of the Sign Face is 'Integral Mounting', then no Reference ID is required.
Carriageway Control | Road Traffic Sign and Signal | Sign Face | Any object or device (whether fixed or portable) for conveying to traffic on roads or any specified class of traffic, warnings, information, requirements, restrictions or prohibitions of any description. | SNSF | Point | Pr_40_10_77_72 | Series 1200 | Rules | SNSF_22 | To record centric chevron signs (i.e. e. the black and white posts typically found on a roundabout) the Sign Face Type must be 'Multiple' and the Number of Flexible Elements must be recorded.
Carriageway Control | Road Traffic Sign and Signal | Sign Face | Any object or device (whether fixed or portable) for conveying to traffic on roads or any specified class of traffic, warnings, information, requirements, restrictions or prohibitions of any description. | SNSF | Point | Pr_40_10_77_72 | Series 1200 | Rules | SNSF_23 | Emergency Response Telephone signs should NOT be recorded as a Sign Face asset.
Carriageway Control | Road Traffic Sign and Signal | Sign Face | Any object or device (whether fixed or portable) for conveying to traffic on roads or any specified class of traffic, warnings, information, requirements, restrictions or prohibitions of any description. | SNSF | Point | Pr_40_10_77_72 | Series 1200 | Rules | SNSF_3 | The mounting height is the distance from the lower edge of the sign to the road surface.
Carriageway Control | Road Traffic Sign and Signal | Sign Face | Any object or device (whether fixed or portable) for conveying to traffic on roads or any specified class of traffic, warnings, information, requirements, restrictions or prohibitions of any description. | SNSF | Point | Pr_40_10_77_72 | Series 1200 | Rules | SNSF_4 | The control box (even when not integral) is assumed to be included with the Sign Face.
Carriageway Control | Road Traffic Sign and Signal | Sign Face | Any object or device (whether fixed or portable) for conveying to traffic on roads or any specified class of traffic, warnings, information, requirements, restrictions or prohibitions of any description. | SNSF | Point | Pr_40_10_77_72 | Series 1200 | Rules | SNSF_5 | Street Names plates should not be included.
Carriageway Control | Road Traffic Sign and Signal | Sign Face | Any object or device (whether fixed or portable) for conveying to traffic on roads or any specified class of traffic, warnings, information, requirements, restrictions or prohibitions of any description. | SNSF | Point | Pr_40_10_77_72 | Series 1200 | Rules | SNSF_7 | Signs associated/mounted on a Traffic Signal (usually TSRGD 600 and 900 Series circular sign) are to be recorded.
Carriageway Control | Road Traffic Sign and Signal | Sign Face | Any object or device (whether fixed or portable) for conveying to traffic on roads or any specified class of traffic, warnings, information, requirements, restrictions or prohibitions of any description. | SNSF | Point | Pr_40_10_77_72 | Series 1200 | Rules | SNSF_8 | Signs associated/mounted on a bollard (usually TSRGD 600 and 900 Series circular sign) are not to be recorded as they are recorded as part of the item Safety Bollard (RRSB).
Carriageway Control | Road Traffic Sign and Signal | Sign Face | Any object or device (whether fixed or portable) for conveying to traffic on roads or any specified class of traffic, warnings, information, requirements, restrictions or prohibitions of any description. | SNSF | Point | Pr_40_10_77_72 | Series 1200 | Rules | SNSF_9 | Sign faces which occur in the central reserve of dual carriageways and motorways and which are common to both sections MUST be recorded in the nominated section only.
Carriageway Control | Road Traffic Sign and Signal | Sign Face | Any object or device (whether fixed or portable) for conveying to traffic on roads or any specified class of traffic, warnings, information, requirements, restrictions or prohibitions of any description. | SNSF | Point | Pr_40_10_77_72 | Series 1200 | System | Reference ID - Lighting Unit | Reference ID of the Lighting Unit attached to the Sign Face, if applicable (see Rule SNSF_1). | Optional | String | [11 empty] | LAMP_ID
Carriageway Control | Road Traffic Sign and Signal | Sign Face | Any object or device (whether fixed or portable) for conveying to traffic on roads or any specified class of traffic, warnings, information, requirements, restrictions or prohibitions of any description. | SNSF | Point | Pr_40_10_77_72 | Series 1200 | System | Reference ID - Supporting Structure | Reference to the System ID of the Supporting Structure the Sign Face is attached to. See Rule SNSF_2. | Mandatory | String | [11 empty] | REF_ID_SS
Carriageway Control | Road Traffic Sign and Signal | Sign Face | Any object or device (whether fixed or portable) for conveying to traffic on roads or any specified class of traffic, warnings, information, requirements, restrictions or prohibitions of any description. | SNSF | Point | Pr_40_10_77_72 | Series 1200 | System | Source ID | Supplier's external reference ID (scheme, major project, survey etc.). | Optional | String |  |  | 10 | [8 empty] | OSOURCE_ID
Carriageway Control | Road Traffic Sign and Signal | Sign Face | Any object or device (whether fixed or portable) for conveying to traffic on roads or any specified class of traffic, warnings, information, requirements, restrictions or prohibitions of any description. | SNSF | Point | Pr_40_10_77_72 | Series 1200 | System | System ID | The unique identity code for this item in its current prime system. | Mandatory | String | [11 empty] | SYSTEM_ID
Drainage | Ancillaries | Flow Control Device | A component to effect the mechanical control of flow. | DGFC | Point | Pr_40_70_96_31 | Series 0500 | Construct | Date of Construction | The date the asset was constructed; applicable to items built on-site. | Required | Date | [8 empty] | CONSTR_YR | A-1: point.dbf | HADDMS | DATE_OF_CO
Drainage | Ancillaries | Flow Control Device | A component to effect the mechanical control of flow. | DGFC | Point | Pr_40_70_96_31 | Series 0500 | Inventory | Additional Information | A text note to provide specific information about an asset, in cases where an attribute value is set to "Other". | Optional | String |  |  | 50 | [5 empty] | REMARKS | A-1: point.dbf | HADDMS | ASSET_INFO
Drainage | Ancillaries | Flow Control Device | A component to effect the mechanical control of flow. | DGFC | Point | Pr_40_70_96_31 | Series 0500 | Inventory | Baffle | Indicates the presence of a baffle. | Required | Boolean | ALL_YES_NO | [7 empty] | BAFFLE | A-1: point.dbf | HADDMS | BAFFLE
Drainage | Ancillaries | Flow Control Device | A component to effect the mechanical control of flow. | DGFC | Point | Pr_40_70_96_31 | Series 0500 | Inventory | Channel | Indicates the presence of a channel within a chamber. | Optional | Boolean | ALL_YES_NO | [7 empty] | CHANNEL | A-1: point.dbf | HADDMS | CHANNEL
Drainage | Ancillaries | Flow Control Device | A component to effect the mechanical control of flow. | DGFC | Point | Pr_40_70_96_31 | Series 0500 | Inventory | Cover Level | The level of the cover of the asset. | Optional | Decimal |  | Metres | [6 empty] | COVER_LEVE | A-1: point.dbf | HADDMS | COVER_LEVE
Drainage | Ancillaries | Flow Control Device | A component to effect the mechanical control of flow. | DGFC | Point | Pr_40_70_96_31 | Series 0500 | Inventory | Depth | The depth of the lowest point of the asset below cover level (e g. the depth of the sump below cover level). | Optional | Decimal | [8 empty] | DEPTH | A-1: point.dbf | HADDMS | DEPTH
Drainage | Ancillaries | Flow Control Device | A component to effect the mechanical control of flow. | DGFC | Point | Pr_40_70_96_31 | Series 0500 | Inventory | District/Division | District or division. | Optional | String | [8 empty] | DISTRICT | A-1: point.dbf | HADDMS | DISTRICT
Drainage | Ancillaries | Flow Control Device | A component to effect the mechanical control of flow. | DGFC | Point | Pr_40_70_96_31 | Series 0500 | Inventory | Drainage System Type | The type of drainage system. | Required | String | DG_SYSTEM_TYPE | [7 empty] | SYSTEM_TYP | A-1: point.dbf | HADDMS | SYSTEM_TYP
Drainage | Ancillaries | Flow Control Device | A component to effect the mechanical control of flow. | DGFC | Point | Pr_40_70_96_31 | Series 0500 | Inventory | Flap Valve | Indicates the presence of a flap valve. | Required | Boolean | ALL_YES_NO | [7 empty] | FLAP_VALVE | A-1: point.dbf | HADDMS | FLAP_VALVE
Drainage | Ancillaries | Flow Control Device | A component to effect the mechanical control of flow. | DGFC | Point | Pr_40_70_96_31 | Series 0500 | Inventory | Flume | Indicates the presence of a flume. | Required | Boolean | ALL_YES_NO | [7 empty] | FLUME | A-1: point.dbf | HADDMS | FLUME
Drainage | Ancillaries | Flow Control Device | A component to effect the mechanical control of flow. | DGFC | Point | Pr_40_70_96_31 | Series 0500 | Inventory | Handstop | Indicates the presence of a handstop. | Required | Boolean | ALL_YES_NO | [7 empty] | HANDSTOP | A-1: point.dbf | HADDMS | HANDSTOP
Drainage | Ancillaries | Flow Control Device | A component to effect the mechanical control of flow. | DGFC | Point | Pr_40_70_96_31 | Series 0500 | Inventory | Hanging Wall | Indicates the presence of a hanging wall. | Required | Boolean | ALL_YES_NO | [7 empty] | HANG_WALL | A-1: point.dbf | HADDMS | HANG_WALL
Drainage | Ancillaries | Flow Control Device | A component to effect the mechanical control of flow. | DGFC | Point | Pr_40_70_96_31 | Series 0500 | Inventory | Hydro-dynamic Flow Control Device | Indicates the presence of a hydro-dynamic flow control device. | Required | Boolean | ALL_YES_NO | [7 empty] | HYDRO_FLOW | A-1: point.dbf | HADDMS | HYDRO_FLOW
Drainage | Ancillaries | Flow Control Device | A component to effect the mechanical control of flow. | DGFC | Point | Pr_40_70_96_31 | Series 0500 | Inventory | Invert Level | The level of the lowest point of the asset (e g. the level of the sump). | Optional | Decimal |  | Metres | [6 empty] | INVERT_LEV | A-1: point.dbf | HADDMS | INVERT_LEV
Drainage | Ancillaries | Flow Control Device | A component to effect the mechanical control of flow. | DGFC | Point | Pr_40_70_96_31 | Series 0500 | Inventory | Location Sign | Indicates the presence of a sign specifying the location of the item (description in "remarks"). | Optional | Boolean | ALL_YES_NO | [7 empty] | SIGN | A-1: point.dbf | HADDMS | SIGN
Drainage | Ancillaries | Flow Control Device | A component to effect the mechanical control of flow. | DGFC | Point | Pr_40_70_96_31 | Series 0500 | Inventory | Location Type Code | Location type code. | Required | String | DG01_LOCATION_TYPE | [7 empty] | LOC_TY_CO | A-1: point.dbf | HADDMS | LOC_TY_CO
Drainage | Ancillaries | Flow Control Device | A component to effect the mechanical control of flow. | DGFC | Point | Pr_40_70_96_31 | Series 0500 | Inventory | Orifice | Indicates the presence of an orifice plate. | Required | Boolean | ALL_YES_NO | [7 empty] | ORIFICE | A-1: point.dbf | HADDMS | ORIFICE
Drainage | Ancillaries | Flow Control Device | A component to effect the mechanical control of flow. | DGFC | Point | Pr_40_70_96_31 | Series 0500 | Inventory | Penstock | Indicates the presence of a penstock. | Required | Boolean | ALL_YES_NO | [7 empty] | PENSTOCK | A-1: point.dbf | HADDMS | PENSTOCK
Drainage | Ancillaries | Flow Control Device | A component to effect the mechanical control of flow. | DGFC | Point | Pr_40_70_96_31 | Series 0500 | Inventory | Screen/Grill | Indicates the presence of a screen or grill. | Required | Boolean | ALL_YES_NO | [7 empty] | SCREENS | A-1: point.dbf | HADDMS | SCREENS
Drainage | Ancillaries | Flow Control Device | A component to effect the mechanical control of flow. | DGFC | Point | Pr_40_70_96_31 | Series 0500 | Inventory | Sluice Gate | Indicates the presence of a sluice gate. | Required | Boolean | ALL_YES_NO | [7 empty] | SLUICE_GAT | A-1: point.dbf | HADDMS | SLUICE_GAT
Drainage | Ancillaries | Flow Control Device | A component to effect the mechanical control of flow. | DGFC | Point | Pr_40_70_96_31 | Series 0500 | Inventory | Street Location | Street name or place name at location of asset. | Optional | String | [8 empty] | LOC_ST | A-1: point.dbf | HADDMS | LOC_ST
Drainage | Ancillaries | Flow Control Device | A component to effect the mechanical control of flow. | DGFC | Point | Pr_40_70_96_31 | Series 0500 | Inventory | Town Location | Town or village at location of asset. | Optional | String | [8 empty] | LOC_TOWN | A-1: point.dbf | HADDMS | LOC_TOWN
Drainage | Ancillaries | Flow Control Device | A component to effect the mechanical control of flow. | DGFC | Point | Pr_40_70_96_31 | Series 0500 | Inventory | Weir | Indicates the presence of a weir. | Required | Boolean | ALL_YES_NO | [7 empty] | WEIR | A-1: point.dbf | HADDMS | WEIR
Drainage | Ancillaries | Flow Control Device | A component to effect the mechanical control of flow. | DGFC | Point | Pr_40_70_96_31 | Series 0500 | Inventory | X (Easting) | OS Easting coordinate. | Mandatory | Decimal | [8 empty] | EASTING | A-1: point.dbf | HADDMS | XCOORD
Drainage | Ancillaries | Flow Control Device | A component to effect the mechanical control of flow. | DGFC | Point | Pr_40_70_96_31 | Series 0500 | Inventory | Y (Northing) | OS Northing coordinate. | Mandatory | Decimal | [8 empty] | NORTHING | A-1: point.dbf | HADDMS | YCOORD
Drainage | Ancillaries | Flow Control Device | A component to effect the mechanical control of flow. | DGFC | Point | Pr_40_70_96_31 | Series 0500 | Maintenance | Date of Last Maintenance | Date asset was last maintained. | Optional | Date | [8 empty] | DATE_MAINT | A-1: point.dbf | HADDMS | DATE_MAINT
Drainage | Ancillaries | Flow Control Device | A component to effect the mechanical control of flow. | DGFC | Point | Pr_40_70_96_31 | Series 0500 | Operate | Additional Documentation | Comma separated list of files to be attached to the asset. | Optional | String | [8 empty] | ATT_DOCS | A-1: point.dbf | HADDMS | ATT_DOCS
Drainage | Ancillaries | Flow Control Device | A component to effect the mechanical control of flow. | DGFC | Point | Pr_40_70_96_31 | Series 0500 | Operate | Continuous Suppliers Reference | The Source ID of the linear asset that connects into the drainage at this point. This should only be populated if the point asset is at a connection, e.g. where a gully connector flows into a main carrier drain, and should therefore not be an upstream node. This is mandatory for Connector Nodes. | Conditional | String | [8 empty] | SUPP_CONN | A-1: point.dbf | HADDMS | SUPP_CONN
Drainage | Ancillaries | Flow Control Device | A component to effect the mechanical control of flow. | DGFC | Point | Pr_40_70_96_31 | Series 0500 | Operate | Contractor and Inspector | Name of inspector and survey contractor’s company. | Optional | String | [8 empty] | INSPECTOR | A-1: point.dbf | HADDMS | INSPECTOR
Drainage | Ancillaries | Flow Control Device | A component to effect the mechanical control of flow. | DGFC | Point | Pr_40_70_96_31 | Series 0500 | Operate | Date of Last Survey | The date the asset was most recently inspected (or digitised if from as-built records). | Mandatory | Date | [8 empty] | DATE_OF_SU | A-1: point.dbf | HADDMS | DATE_OF_SU
Drainage | Ancillaries | Flow Control Device | A component to effect the mechanical control of flow. | DGFC | Point | Pr_40_70_96_31 | Series 0500 | Operate | Defect Liability Period | The end date of the supplier assurance period. Should take the form DD-MON-YYYY. | Required | Date | [11 empty] | DEF_L_P
Drainage | Ancillaries | Flow Control Device | A component to effect the mechanical control of flow. | DGFC | Point | Pr_40_70_96_31 | Series 0500 | Operate | Downstream Watercourse | The name of the downstream watercourse. | Optional | String | [8 empty] | DOWNSTREAM | A-1: point.dbf | HADDMS | DOWNSTREAM
Drainage | Ancillaries | Flow Control Device | A component to effect the mechanical control of flow. | DGFC | Point | Pr_40_70_96_31 | Series 0500 | Operate | Drainage Owner | The owner of the asset. | Required | String | DG_OWNER | [7 empty] | OWNER | A-1: point.dbf | HADDMS | OWNER
Drainage | Ancillaries | Flow Control Device | A component to effect the mechanical control of flow. | DGFC | Point | Pr_40_70_96_31 | Series 0500 | Operate | Precipitation (at time of inspection) | Type of precipitation at time of inspection. | Optional | String | DG_PRECIPITATION_TYPE | [7 empty] | PRECIPITAT | A-1: point.dbf | HADDMS | PRECIPITAT
Drainage | Ancillaries | Flow Control Device | A component to effect the mechanical control of flow. | DGFC | Point | Pr_40_70_96_31 | Series 0500 | Operate | Precleaned | Whether the asset was cleaned prior to inspection. | Optional | Boolean | ALL_YES_NO | [7 empty] | PRECLEANED | A-1: point.dbf | HADDMS | PRECLEANED
Drainage | Ancillaries | Flow Control Device | A component to effect the mechanical control of flow. | DGFC | Point | Pr_40_70_96_31 | Series 0500 | Operate | Strategic Drainage Code | Strategic drain code based on strategic importance of drain. | Optional | String | DG_STRATEGIC | [7 empty] | STRATEGIC | A-1: point.dbf | HADDMS | STRATEGIC
Drainage | Ancillaries | Flow Control Device | A component to effect the mechanical control of flow. | DGFC | Point | Pr_40_70_96_31 | Series 0500 | Operate | Temperature (at time of inspection) | Temperature at time of inspection above/below freezing. | Optional | String | DG_TEMPERATURE_TYPE | [7 empty] | TEMPERATUR | A-1: point.dbf | HADDMS | TEMPERATUR
Drainage | Ancillaries | Flow Control Device | A component to effect the mechanical control of flow. | DGFC | Point | Pr_40_70_96_31 | Series 0500 | Operate | Temporary Flow Control | Temporary measures taken to deal with the flow during inspection. | Optional | String | DG_FLOW_CONTROL | [7 empty] | FLOW_CTRL | A-1: point.dbf | HADDMS | FLOW_CTRL
Drainage | Ancillaries | Flow Control Device | A component to effect the mechanical control of flow. | DGFC | Point | Pr_40_70_96_31 | Series 0500 | Operate | Validation Status | Validation status of the asset. | Mandatory | String | DG_STATUS | [7 empty] | STATUS | A-1: point.dbf | HADDMS | STATUS
Drainage | Ancillaries | Flow Control Device | A component to effect the mechanical control of flow. | DGFC | Point | Pr_40_70_96_31 | Series 0500 | System | Asset Connectivity Reference | The System ID of the linear asset that this point asset connects with. See Continuous Suppliers Reference for further details. | Mandatory | String | [8 empty] | ASSET_CONN | A-1: point.dbf | HADDMS | ASSET_CONN
Drainage | Ancillaries | Flow Control Device | A component to effect the mechanical control of flow. | DGFC | Point | Pr_40_70_96_31 | Series 0500 | System | Data Origin | The origin of the initial record of this asset. | Required | String | DG_DATA_SOURCE | [7 empty] | ORIGIN_DAT | A-1: point.dbf | HADDMS | ORIGIN_DAT
Drainage | Ancillaries | Flow Control Device | A component to effect the mechanical control of flow. | DGFC | Point | Pr_40_70_96_31 | Series 0500 | System | Data Origin Note | Name of other source of origin of data. Required if Data Origin is set to "Other". | Conditional | String |  |  | 50 | [5 empty] | OTHER_SOU | A-1: point.dbf | HADDMS | OTHER_SOU
Drainage | Ancillaries | Flow Control Device | A component to effect the mechanical control of flow. | DGFC | Point | Pr_40_70_96_31 | Series 0500 | System | HADDMS Merge Reference | Original supplier’s scheme reference (assigned by HADDMS as a permanent record if the scheme is merged with another on the system). | Mandatory | String | [8 empty] | ORIG_SCH | A-1: point.dbf | HADDMS | ORIG_SCH
Drainage | Ancillaries | Flow Control Device | A component to effect the mechanical control of flow. | DGFC | Point | Pr_40_70_96_31 | Series 0500 | System | Source ID | Supplier's external reference ID (scheme, major project, survey etc.). | Optional | String | [8 empty] | SUPP_REF | A-1: point.dbf | HADDMS | OSOURCE_ID
Drainage | Ancillaries | Flow Control Device | A component to effect the mechanical control of flow. | DGFC | Point | Pr_40_70_96_31 | Series 0500 | System | Source Reference | Supplier's catchment reference. | Mandatory | String | [8 empty] | SUPP_SCH | A-1: point.dbf | HADDMS | SUPP_SCH
Drainage | Ancillaries | Flow Control Device | A component to effect the mechanical control of flow. | DGFC | Point | Pr_40_70_96_31 | Series 0500 | System | System ID | The unique identity code for this item in its current prime system. | Mandatory | String | [8 empty] | ASSET_REF | A-1: point.dbf | HADDMS | SYSTEM_ID
Drainage | Ancillaries | Interceptor | A structure placed where surface water enters the drainage system with a similar function to that of a catch pit (RMMS). | DGIN | Point | Ss_50_70_05_83 | Series 0500 | Construct | Date of Construction | The date the asset was constructed; applicable to items built on-site. | Required | Date | [8 empty] | CONSTR_YR | A-1: point.dbf | HADDMS | DATE_OF_CO
Drainage | Ancillaries | Interceptor | A structure placed where surface water enters the drainage system with a similar function to that of a catch pit (RMMS). | DGIN | Point | Ss_50_70_05_83 | Series 0500 | Inventory | Additional Information | A text note to provide specific information about an asset, in cases where an attribute value is set to "Other". | Optional | String |  |  | 50 | [5 empty] | REMARKS | A-1: point.dbf | HADDMS | ASSET_INFO
Drainage | Ancillaries | Interceptor | A structure placed where surface water enters the drainage system with a similar function to that of a catch pit (RMMS). | DGIN | Point | Ss_50_70_05_83 | Series 0500 | Inventory | Baffle | Indicates the presence of a baffle. | Required | Boolean | ALL_YES_NO | [7 empty] | BAFFLE | A-1: point.dbf | HADDMS | BAFFLE
Drainage | Ancillaries | Interceptor | A structure placed where surface water enters the drainage system with a similar function to that of a catch pit (RMMS). | DGIN | Point | Ss_50_70_05_83 | Series 0500 | Inventory | Chamber Length | The length of the chamber. | Optional | Decimal |  | Metres | [6 empty] | CHAM_LENGT | A-1: point.dbf | HADDMS | CHAM_LENGT
Drainage | Ancillaries | Interceptor | A structure placed where surface water enters the drainage system with a similar function to that of a catch pit (RMMS). | DGIN | Point | Ss_50_70_05_83 | Series 0500 | Inventory | Chamber Shape | The shape code of the chamber cross-section. | Optional | String | DG_COVER_CHAM_SHAPE | [7 empty] | CHAM_SHAP | A-1: point.dbf | HADDMS | CHAM_SHAP
Drainage | Ancillaries | Interceptor | A structure placed where surface water enters the drainage system with a similar function to that of a catch pit (RMMS). | DGIN | Point | Ss_50_70_05_83 | Series 0500 | Inventory | Chamber Width | The width or diameter of the chamber. | Optional | Decimal |  | Metres | [6 empty] | CHAM_WIDT | A-1: point.dbf | HADDMS | CHAM_WIDT
Drainage | Ancillaries | Interceptor | A structure placed where surface water enters the drainage system with a similar function to that of a catch pit (RMMS). | DGIN | Point | Ss_50_70_05_83 | Series 0500 | Inventory | Cover Duty | The duty of the cover. | Optional | String | DG_COVER_DUTY | [7 empty] | COVER_DUTY | A-1: point.dbf | HADDMS | COVER_DUTY
Drainage | Ancillaries | Interceptor | A structure placed where surface water enters the drainage system with a similar function to that of a catch pit (RMMS). | DGIN | Point | Ss_50_70_05_83 | Series 0500 | Inventory | Cover Hinged | Indicates whether the cover (or grating) is hinged. | Optional | Boolean | ALL_YES_NO | [7 empty] | COVER_HING | A-1: point.dbf | HADDMS | COVER_HING
Drainage | Ancillaries | Interceptor | A structure placed where surface water enters the drainage system with a similar function to that of a catch pit (RMMS). | DGIN | Point | Ss_50_70_05_83 | Series 0500 | Inventory | Cover Length | The length of the cover. | Optional | Decimal |  | Metres | [6 empty] | COVER_LENG | A-1: point.dbf | HADDMS | COVER_LENG
Drainage | Ancillaries | Interceptor | A structure placed where surface water enters the drainage system with a similar function to that of a catch pit (RMMS). | DGIN | Point | Ss_50_70_05_83 | Series 0500 | Inventory | Cover Level | The level of the cover of the asset. | Optional | Decimal |  | Metres | [6 empty] | COVER_LEVE | A-1: point.dbf | HADDMS | COVER_LEVE
Drainage | Ancillaries | Interceptor | A structure placed where surface water enters the drainage system with a similar function to that of a catch pit (RMMS). | DGIN | Point | Ss_50_70_05_83 | Series 0500 | Inventory | Cover Shape | The shape code of the cover. | Optional | String | DG_COVER_CHAM_SHAPE | [7 empty] | COVER_SHAP | A-1: point.dbf | HADDMS | COVER_SHAP
Drainage | Ancillaries | Interceptor | A structure placed where surface water enters the drainage system with a similar function to that of a catch pit (RMMS). | DGIN | Point | Ss_50_70_05_83 | Series 0500 | Inventory | Cover Shape Text | Description of other cover shape. Required if Chamber Shape or Cover Shape is set to "Other". | Conditional | String |  |  | 50 | [5 empty] | OTHER_SHAP | A-1: point.dbf | HADDMS | OTHER_SHAP
Drainage | Ancillaries | Interceptor | A structure placed where surface water enters the drainage system with a similar function to that of a catch pit (RMMS). | DGIN | Point | Ss_50_70_05_83 | Series 0500 | Inventory | Cover Width | The width or diameter of the cover. | Optional | Decimal |  | Metres | [6 empty] | COVER_WIDT | A-1: point.dbf | HADDMS | COVER_WIDT
Drainage | Ancillaries | Interceptor | A structure placed where surface water enters the drainage system with a similar function to that of a catch pit (RMMS). | DGIN | Point | Ss_50_70_05_83 | Series 0500 | Inventory | Depth | The depth of the lowest point of the asset below cover level (e g. the depth of the sump below cover level). | Optional | Decimal | [8 empty] | DEPTH | A-1: point.dbf | HADDMS | DEPTH
Drainage | Ancillaries | Interceptor | A structure placed where surface water enters the drainage system with a similar function to that of a catch pit (RMMS). | DGIN | Point | Ss_50_70_05_83 | Series 0500 | Inventory | District/Division | District or division. | Optional | String | [8 empty] | DISTRICT | A-1: point.dbf | HADDMS | DISTRICT
Drainage | Ancillaries | Interceptor | A structure placed where surface water enters the drainage system with a similar function to that of a catch pit (RMMS). | DGIN | Point | Ss_50_70_05_83 | Series 0500 | Inventory | Drainage System Type | The type of drainage system. | Required | String | DG_SYSTEM_TYPE | [7 empty] | SYSTEM_TYP | A-1: point.dbf | HADDMS | SYSTEM_TYP
Drainage | Ancillaries | Interceptor | A structure placed where surface water enters the drainage system with a similar function to that of a catch pit (RMMS). | DGIN | Point | Ss_50_70_05_83 | Series 0500 | Inventory | Flap Valve | Indicates the presence of a flap valve. | Required | Boolean | ALL_YES_NO | [7 empty] | FLAP_VALVE | A-1: point.dbf | HADDMS | FLAP_VALVE
Drainage | Ancillaries | Interceptor | A structure placed where surface water enters the drainage system with a similar function to that of a catch pit (RMMS). | DGIN | Point | Ss_50_70_05_83 | Series 0500 | Inventory | Grating | Indicates the presence of a grating. | Required | Boolean | ALL_YES_NO | [7 empty] | GRATING | A-1: point.dbf | HADDMS | GRATING
Drainage | Ancillaries | Interceptor | A structure placed where surface water enters the drainage system with a similar function to that of a catch pit (RMMS). | DGIN | Point | Ss_50_70_05_83 | Series 0500 | Inventory | Guardrail | Indicates presence of guardrail. | Optional | Boolean | ALL_YES_NO | [7 empty] | GUARDRAIL | A-1: point.dbf | HADDMS | GUARDRAIL
Drainage | Ancillaries | Interceptor | A structure placed where surface water enters the drainage system with a similar function to that of a catch pit (RMMS). | DGIN | Point | Ss_50_70_05_83 | Series 0500 | Inventory | Handstop | Indicates the presence of a handstop. | Required | Boolean | ALL_YES_NO | [7 empty] | HANDSTOP | A-1: point.dbf | HADDMS | HANDSTOP
Drainage | Ancillaries | Interceptor | A structure placed where surface water enters the drainage system with a similar function to that of a catch pit (RMMS). | DGIN | Point | Ss_50_70_05_83 | Series 0500 | Inventory | Hanging Wall | Indicates the presence of a hanging wall. | Required | Boolean | ALL_YES_NO | [7 empty] | HANG_WALL | A-1: point.dbf | HADDMS | HANG_WALL
Drainage | Ancillaries | Interceptor | A structure placed where surface water enters the drainage system with a similar function to that of a catch pit (RMMS). | DGIN | Point | Ss_50_70_05_83 | Series 0500 | Inventory | Hydro-dynamic Flow Control Device | Indicates the presence of a hydro-dynamic flow control device. | Required | Boolean | ALL_YES_NO | [7 empty] | HYDRO_FLOW | A-1: point.dbf | HADDMS | HYDRO_FLOW
Drainage | Ancillaries | Interceptor | A structure placed where surface water enters the drainage system with a similar function to that of a catch pit (RMMS). | DGIN | Point | Ss_50_70_05_83 | Series 0500 | Inventory | Invert Level | The level of the lowest point of the asset (e g. the level of the sump). | Optional | Decimal |  | Metres | [6 empty] | INVERT_LEV | A-1: point.dbf | HADDMS | INVERT_LEV
Drainage | Ancillaries | Interceptor | A structure placed where surface water enters the drainage system with a similar function to that of a catch pit (RMMS). | DGIN | Point | Ss_50_70_05_83 | Series 0500 | Inventory | Lined | Lining present. | Optional | Boolean | ALL_YES_NO | [7 empty] | LINED | A-1: point.dbf | HADDMS | LINED
Drainage | Ancillaries | Interceptor | A structure placed where surface water enters the drainage system with a similar function to that of a catch pit (RMMS). | DGIN | Point | Ss_50_70_05_83 | Series 0500 | Inventory | Lining Material | Material of lining. | Optional | String | DG_MATERIALANDLINING | [7 empty] | LINING_MA | A-1: point.dbf | HADDMS | LINING_MA
Drainage | Ancillaries | Interceptor | A structure placed where surface water enters the drainage system with a similar function to that of a catch pit (RMMS). | DGIN | Point | Ss_50_70_05_83 | Series 0500 | Inventory | Lining Type | Type or method of lining. | Optional | String | DG_LINING_TYPE | [7 empty] | LINING_TY | A-1: point.dbf | HADDMS | LINING_TY
Drainage | Ancillaries | Interceptor | A structure placed where surface water enters the drainage system with a similar function to that of a catch pit (RMMS). | DGIN | Point | Ss_50_70_05_83 | Series 0500 | Inventory | Location Sign | Indicates the presence of a sign specifying the location of the asset (description in "remarks"). | Optional | Boolean | ALL_YES_NO | [7 empty] | SIGN | A-1: point.dbf | HADDMS | SIGN
Drainage | Ancillaries | Interceptor | A structure placed where surface water enters the drainage system with a similar function to that of a catch pit (RMMS). | DGIN | Point | Ss_50_70_05_83 | Series 0500 | Inventory | Location Type Code | Location type code. | Required | String | DG01_LOCATION_TYPE | [7 empty] | LOC_TY_CO | A-1: point.dbf | HADDMS | LOC_TY_CO
Drainage | Ancillaries | Interceptor | A structure placed where surface water enters the drainage system with a similar function to that of a catch pit (RMMS). | DGIN | Point | Ss_50_70_05_83 | Series 0500 | Inventory | Manufacturer | The manufacturer of the cover. | Optional | String | [8 empty] | MANFACTER | A-1: point.dbf | HADDMS | MANUFACTUR
Drainage | Ancillaries | Interceptor | A structure placed where surface water enters the drainage system with a similar function to that of a catch pit (RMMS). | DGIN | Point | Ss_50_70_05_83 | Series 0500 | Inventory | Material | The material of the main structure of the asset (not the material of components such as the cover). | Optional | String | DG_MATERIALANDLINING | [7 empty] | MATERIAL | A-1: point.dbf | HADDMS | MATERIAL
Drainage | Ancillaries | Interceptor | A structure placed where surface water enters the drainage system with a similar function to that of a catch pit (RMMS). | DGIN | Point | Ss_50_70_05_83 | Series 0500 | Inventory | Penstock | Indicates the presence of a penstock. | Required | Boolean | ALL_YES_NO | [7 empty] | PENSTOCK | A-1: point.dbf | HADDMS | PENSTOCK
Drainage | Ancillaries | Interceptor | A structure placed where surface water enters the drainage system with a similar function to that of a catch pit (RMMS). | DGIN | Point | Ss_50_70_05_83 | Series 0500 | Inventory | Safety Bar | Indicates presence of safety bar. | Optional | Boolean | ALL_YES_NO | [7 empty] | SAFETY_BAR | A-1: point.dbf | HADDMS | SAFETY_BAR
Drainage | Ancillaries | Interceptor | A structure placed where surface water enters the drainage system with a similar function to that of a catch pit (RMMS). | DGIN | Point | Ss_50_70_05_83 | Series 0500 | Inventory | Safety Chain | Indicates presence of safety chain. | Optional | Boolean | ALL_YES_NO | [7 empty] | SAFETY_CHA | A-1: point.dbf | HADDMS | SAFETY_CHA
Drainage | Ancillaries | Interceptor | A structure placed where surface water enters the drainage system with a similar function to that of a catch pit (RMMS). | DGIN | Point | Ss_50_70_05_83 | Series 0500 | Inventory | Screen/Grill | Indicates the presence of a screen or grill. | Required | Boolean | ALL_YES_NO | [7 empty] | SCREENS | A-1: point.dbf | HADDMS | SCREENS
Drainage | Ancillaries | Interceptor | A structure placed where surface water enters the drainage system with a similar function to that of a catch pit (RMMS). | DGIN | Point | Ss_50_70_05_83 | Series 0500 | Inventory | Street Location | Street name or place name at location of asset. | Optional | String | [8 empty] | LOC_ST | A-1: point.dbf | HADDMS | LOC_ST
Drainage | Ancillaries | Interceptor | A structure placed where surface water enters the drainage system with a similar function to that of a catch pit (RMMS). | DGIN | Point | Ss_50_70_05_83 | Series 0500 | Inventory | Sump | Indicates presence of sump. | Optional | Boolean | ALL_YES_NO | [7 empty] | SUMP | A-1: point.dbf | HADDMS | SUMP
Drainage | Ancillaries | Interceptor | A structure placed where surface water enters the drainage system with a similar function to that of a catch pit (RMMS). | DGIN | Point | Ss_50_70_05_83 | Series 0500 | Inventory | Throttle Pipe | Indicates the presence of a throttle pipe. | Required | Boolean | ALL_YES_NO | [7 empty] | THROTTLE | A-1: point.dbf | HADDMS | THROTTLE
Drainage | Ancillaries | Interceptor | A structure placed where surface water enters the drainage system with a similar function to that of a catch pit (RMMS). | DGIN | Point | Ss_50_70_05_83 | Series 0500 | Inventory | Town Location | Town or village at location of asset. | Optional | String | [8 empty] | LOC_TOWN | A-1: point.dbf | HADDMS | LOC_TOWN
Drainage | Ancillaries | Interceptor | A structure placed where surface water enters the drainage system with a similar function to that of a catch pit (RMMS). | DGIN | Point | Ss_50_70_05_83 | Series 0500 | Inventory | Ventilation Pipe | indicates presence of a ventilation pipe. | Optional | Boolean | ALL_YES_NO | [7 empty] | VENT_PIPE | A-1: point.dbf | HADDMS | VENT_PIPE
Drainage | Ancillaries | Interceptor | A structure placed where surface water enters the drainage system with a similar function to that of a catch pit (RMMS). | DGIN | Point | Ss_50_70_05_83 | Series 0500 | Inventory | Vortex | Indicated presence of a vortex (e g. for silt separation). | Optional | Boolean | ALL_YES_NO | [6 empty] | Yes | VORTEX | A-1: point.dbf | HADDMS | VORTEX
Drainage | Ancillaries | Interceptor | A structure placed where surface water enters the drainage system with a similar function to that of a catch pit (RMMS). | DGIN | Point | Ss_50_70_05_83 | Series 0500 | Inventory | X (Easting) | OS Easting coordinate. | Mandatory | Decimal | [8 empty] | EASTING | A-1: point.dbf | HADDMS | XCOORD
Drainage | Ancillaries | Interceptor | A structure placed where surface water enters the drainage system with a similar function to that of a catch pit (RMMS). | DGIN | Point | Ss_50_70_05_83 | Series 0500 | Inventory | Y (Northing) | OS Northing coordinate. | Mandatory | Decimal | [8 empty] | NORTHING | A-1: point.dbf | HADDMS | YCOORD
Drainage | Ancillaries | Interceptor | A structure placed where surface water enters the drainage system with a similar function to that of a catch pit (RMMS). | DGIN | Point | Ss_50_70_05_83 | Series 0500 | Maintenance | Date of Last Maintenance | Date asset was last maintained. | Optional | Date | [8 empty] | DATE_MAINT | A-1: point.dbf | HADDMS | DATE_MAINT
Drainage | Ancillaries | Interceptor | A structure placed where surface water enters the drainage system with a similar function to that of a catch pit (RMMS). | DGIN | Point | Ss_50_70_05_83 | Series 0500 | Operate | Additional Documentation | Comma separated list of files to be attached to the asset. | Optional | String | [8 empty] | ATT_DOCS | A-1: point.dbf | HADDMS | ATT_DOCS
Drainage | Ancillaries | Interceptor | A structure placed where surface water enters the drainage system with a similar function to that of a catch pit (RMMS). | DGIN | Point | Ss_50_70_05_83 | Series 0500 | Operate | Continuous Suppliers Reference | The Source ID of the linear asset that connects into the drainage at this point. This should only be populated if the point asset is at a connection, e.g. where a gully connector flows into a main carrier drain, and should therefore not be an upstream node. This is mandatory for Connector Nodes. | Conditional | String | [8 empty] | SUPP_CONN | A-1: point.dbf | HADDMS | SUPP_CONN
Drainage | Ancillaries | Interceptor | A structure placed where surface water enters the drainage system with a similar function to that of a catch pit (RMMS). | DGIN | Point | Ss_50_70_05_83 | Series 0500 | Operate | Contractor and Inspector | Name of inspector and survey contractor’s company. | Optional | String | [8 empty] | INSPECTOR | A-1: point.dbf | HADDMS | INSPECTOR
Drainage | Ancillaries | Interceptor | A structure placed where surface water enters the drainage system with a similar function to that of a catch pit (RMMS). | DGIN | Point | Ss_50_70_05_83 | Series 0500 | Operate | Date of Last Survey | The date the asset was most recently inspected (or digitised if from as-built records). | Mandatory | Date | [8 empty] | DATE_OF_SU | A-1: point.dbf | HADDMS | DATE_OF_SU
Drainage | Ancillaries | Interceptor | A structure placed where surface water enters the drainage system with a similar function to that of a catch pit (RMMS). | DGIN | Point | Ss_50_70_05_83 | Series 0500 | Operate | Defect Liability Period | The end date of the supplier assurance period. Should take the form DD-MON-YYYY. | Required | Date | [11 empty] | DEF_L_P
Drainage | Ancillaries | Interceptor | A structure placed where surface water enters the drainage system with a similar function to that of a catch pit (RMMS). | DGIN | Point | Ss_50_70_05_83 | Series 0500 | Operate | Downstream Watercourse | The name of the downstream watercourse. | Optional | String | [8 empty] | DOWNSTREAM | A-1: point.dbf | HADDMS | DOWNSTREAM
Drainage | Ancillaries | Interceptor | A structure placed where surface water enters the drainage system with a similar function to that of a catch pit (RMMS). | DGIN | Point | Ss_50_70_05_83 | Series 0500 | Operate | Drainage Owner | The owner of the asset. | Required | String | DG_OWNER | [7 empty] | OWNER | A-1: point.dbf | HADDMS | OWNER
Drainage | Ancillaries | Interceptor | A structure placed where surface water enters the drainage system with a similar function to that of a catch pit (RMMS). | DGIN | Point | Ss_50_70_05_83 | Series 0500 | Operate | Precipitation (at time of inspection) | Type of precipitation at time of inspection. | Optional | String | DG_PRECIPITATION_TYPE | [7 empty] | PRECIPITAT | A-1: point.dbf | HADDMS | PRECIPITAT
Drainage | Ancillaries | Interceptor | A structure placed where surface water enters the drainage system with a similar function to that of a catch pit (RMMS). | DGIN | Point | Ss_50_70_05_83 | Series 0500 | Operate | Precleaned | Whether the asset was cleaned prior to inspection. | Optional | Boolean | ALL_YES_NO | [7 empty] | PRECLEANED | A-1: point.dbf | HADDMS | PRECLEANED
Drainage | Ancillaries | Interceptor | A structure placed where surface water enters the drainage system with a similar function to that of a catch pit (RMMS). | DGIN | Point | Ss_50_70_05_83 | Series 0500 | Operate | Strategic Drainage Code | Strategic drain code based on strategic importance of drain. | Optional | String | DG_STRATEGIC | [7 empty] | STRATEGIC | A-1: point.dbf | HADDMS | STRATEGIC
Drainage | Ancillaries | Interceptor | A structure placed where surface water enters the drainage system with a similar function to that of a catch pit (RMMS). | DGIN | Point | Ss_50_70_05_83 | Series 0500 | Operate | Temperature (at time of inspection) | Temperature at time of inspection above/below freezing. | Optional | String | DG_TEMPERATURE_TYPE | [7 empty] | TEMPERATUR | A-1: point.dbf | HADDMS | TEMPERATUR
Drainage | Ancillaries | Interceptor | A structure placed where surface water enters the drainage system with a similar function to that of a catch pit (RMMS). | DGIN | Point | Ss_50_70_05_83 | Series 0500 | Operate | Temporary Flow Control | Temporary measures taken to deal with the flow during inspection. | Optional | String | DG_FLOW_CONTROL | [7 empty] | FLOW_CTRL | A-1: point.dbf | HADDMS | FLOW_CTRL
Drainage | Ancillaries | Interceptor | A structure placed where surface water enters the drainage system with a similar function to that of a catch pit (RMMS). | DGIN | Point | Ss_50_70_05_83 | Series 0500 | Operate | Validation Status | Validation status of the asset. | Mandatory | String | DG_STATUS | [7 empty] | STATUS | A-1: point.dbf | HADDMS | STATUS
Drainage | Ancillaries | Interceptor | A structure placed where surface water enters the drainage system with a similar function to that of a catch pit (RMMS). | DGIN | Point | Ss_50_70_05_83 | Series 0500 | System | Asset Connectivity Reference | The System ID of the linear asset that this point asset connects with. See Continuous Suppliers Reference for further details. | Mandatory | String | [8 empty] | ASSET_CONN | A-1: point.dbf | HADDMS | ASSET_CONN
Drainage | Ancillaries | Interceptor | A structure placed where surface water enters the drainage system with a similar function to that of a catch pit (RMMS). | DGIN | Point | Ss_50_70_05_83 | Series 0500 | System | Data Origin | The origin of the initial record of this asset. | Required | String | DG_DATA_SOURCE | [7 empty] | ORIGIN_DAT | A-1: point.dbf | HADDMS | ORIGIN_DAT
Drainage | Ancillaries | Interceptor | A structure placed where surface water enters the drainage system with a similar function to that of a catch pit (RMMS). | DGIN | Point | Ss_50_70_05_83 | Series 0500 | System | Data Origin Note | Name of other source of origin of data. Required if Data Origin is set to "Other". | Conditional | String |  |  | 50 | [5 empty] | OTHER_SOU | A-1: point.dbf | HADDMS | OTHER_SOU
Drainage | Ancillaries | Interceptor | A structure placed where surface water enters the drainage system with a similar function to that of a catch pit (RMMS). | DGIN | Point | Ss_50_70_05_83 | Series 0500 | System | HADDMS Merge Reference | Original supplier’s scheme reference (assigned by HADDMS as a permanent record if the scheme is merged with another on the system). | Mandatory | String | [8 empty] | ORIG_SCH | A-1: point.dbf | HADDMS | ORIG_SCH
Drainage | Ancillaries | Interceptor | A structure placed where surface water enters the drainage system with a similar function to that of a catch pit (RMMS). | DGIN | Point | Ss_50_70_05_83 | Series 0500 | System | Source ID | Supplier's external reference ID (scheme, major project, survey etc.). | Optional | String | [8 empty] | SUPP_REF | A-1: point.dbf | HADDMS | OSOURCE_ID
Drainage | Ancillaries | Interceptor | A structure placed where surface water enters the drainage system with a similar function to that of a catch pit (RMMS). | DGIN | Point | Ss_50_70_05_83 | Series 0500 | System | Source Reference | Supplier's catchment reference. | Mandatory | String | [8 empty] | SUPP_SCH | A-1: point.dbf | HADDMS | SUPP_SCH
Drainage | Ancillaries | Interceptor | A structure placed where surface water enters the drainage system with a similar function to that of a catch pit (RMMS). | DGIN | Point | Ss_50_70_05_83 | Series 0500 | System | System ID | The unique identity code for this item in its current prime system. | Mandatory | String | [8 empty] | ASSET_REF | A-1: point.dbf | HADDMS | SYSTEM_ID
Drainage | Ancillaries | Linear Cellular Storage System | A series of modular cells used for the containment and control of water underneath existing surfaces. | DGLS | Linear | Ss_50_70_85_33 | Series 0500 | Construct | Date of Construction | The date the asset was constructed; applicable to items built on-site. | Mandatory | Date | [8 empty] | CONSTR_YR | A-2: continuous.dbf | HADDMS | DATE_OF_CO
Drainage | Ancillaries | Linear Cellular Storage System | A series of modular cells used for the containment and control of water underneath existing surfaces. | DGLS | Linear | Ss_50_70_85_33 | Series 0500 | Inventory | Additional Information | A text note to provide specific information about an asset, in cases where an attribute value is set to "Other". | Optional | String |  |  | 50 | [5 empty] | REMARKS | A-2: continuous.dbf | HADDMS | ASSET_INFO
Drainage | Ancillaries | Linear Cellular Storage System | A series of modular cells used for the containment and control of water underneath existing surfaces. | DGLS | Linear | Ss_50_70_85_33 | Series 0500 | Inventory | Cross-sectional Shape | The cross sectional shape of the asset. | Required | String | DG_LINEAR_SHAPE | [7 empty] | SHAPE_1 | A-2: continuous.dbf | HADDMS | SHAPE_1
Drainage | Ancillaries | Linear Cellular Storage System | A series of modular cells used for the containment and control of water underneath existing surfaces. | DGLS | Linear | Ss_50_70_85_33 | Series 0500 | Inventory | District/Division | District or division. | Optional | String | [8 empty] | DISTRICT | A-2: continuous.dbf | HADDMS | DISTRICT
Drainage | Ancillaries | Linear Cellular Storage System | A series of modular cells used for the containment and control of water underneath existing surfaces. | DGLS | Linear | Ss_50_70_85_33 | Series 0500 | Inventory | Downstream Invert Depth (below cover) | The depth of the downstream invert below cover level. | Optional | Decimal | [8 empty] | DOWNSTR_DE | A-2: continuous.dbf | HADDMS | DOWNSTR_DE
Drainage | Ancillaries | Linear Cellular Storage System | A series of modular cells used for the containment and control of water underneath existing surfaces. | DGLS | Linear | Ss_50_70_85_33 | Series 0500 | Inventory | Downstream Invert Level | The downstream invert level of the asset. | Optional | Decimal | [8 empty] | DOWNSTR_IN | A-2: continuous.dbf | HADDMS | DOWNSTR_IN
Drainage | Ancillaries | Linear Cellular Storage System | A series of modular cells used for the containment and control of water underneath existing surfaces. | DGLS | Linear | Ss_50_70_85_33 | Series 0500 | Inventory | Drainage System Type | The type of drainage system. | Required | String | DG_SYSTEM_TYPE | [7 empty] | SYSTEM_TYP | A-2: continuous.dbf | HADDMS | SYSTEM_TYP
Drainage | Ancillaries | Linear Cellular Storage System | A series of modular cells used for the containment and control of water underneath existing surfaces. | DGLS | Linear | Ss_50_70_85_33 | Series 0500 | Inventory | Height | The height of the asset (diameter of circular shaped items). For circular assets, value should also be added to Pipe Diameter attribute. | Optional | Decimal |  | Metres | [6 empty] | HEIGHT | A-2: continuous.dbf | HADDMS | HEIGHT_M
Drainage | Ancillaries | Linear Cellular Storage System | A series of modular cells used for the containment and control of water underneath existing surfaces. | DGLS | Linear | Ss_50_70_85_33 | Series 0500 | Inventory | Length | The length of the asset. | Required | Decimal |  | Metres | [6 empty] | LENGTH | A-2: continuous.dbf | HADDMS | LENGTH_M
Drainage | Ancillaries | Linear Cellular Storage System | A series of modular cells used for the containment and control of water underneath existing surfaces. | DGLS | Linear | Ss_50_70_85_33 | Series 0500 | Inventory | Lined | Lining present. | Optional | Boolean | ALL_YES_NO | [7 empty] | LINED | A-2: continuous.dbf | HADDMS | LINED
Drainage | Ancillaries | Linear Cellular Storage System | A series of modular cells used for the containment and control of water underneath existing surfaces. | DGLS | Linear | Ss_50_70_85_33 | Series 0500 | Inventory | Lining Material | Material of lining. | Optional | String | DG_MATERIALANDLINING | [7 empty] | LINING_MA | A-2: continuous.dbf | HADDMS | LINING_MA
Drainage | Ancillaries | Linear Cellular Storage System | A series of modular cells used for the containment and control of water underneath existing surfaces. | DGLS | Linear | Ss_50_70_85_33 | Series 0500 | Inventory | Lining Type | Type or method of lining. | Optional | String | DG_LINING_TYPE | [7 empty] | LINING_TY | A-2: continuous.dbf | HADDMS | LINING_TY
Drainage | Ancillaries | Linear Cellular Storage System | A series of modular cells used for the containment and control of water underneath existing surfaces. | DGLS | Linear | Ss_50_70_85_33 | Series 0500 | Inventory | Location Type Code | Location type code. | Required | String | DG06_LOCATION_TYPE | [7 empty] | LOC_TY_CO | A-2: continuous.dbf | HADDMS | LOC_TY_CO
Drainage | Ancillaries | Linear Cellular Storage System | A series of modular cells used for the containment and control of water underneath existing surfaces. | DGLS | Linear | Ss_50_70_85_33 | Series 0500 | Inventory | Material | The material of the item. | Required | String | DG_MATERIALANDLINING | [7 empty] | MATERIAL | A-2: continuous.dbf | HADDMS | MATERIAL
Drainage | Ancillaries | Linear Cellular Storage System | A series of modular cells used for the containment and control of water underneath existing surfaces. | DGLS | Linear | Ss_50_70_85_33 | Series 0500 | Inventory | Perforated Pipe Wall | Indicates whether the pipe wall is perforated (including pipes that are part of a Combined Surface and Sub-Surface Filter Drain). | Optional | Boolean | ALL_YES_NO | [7 empty] | PERFORATED | A-2: continuous.dbf | HADDMS | PERFORATED
Drainage | Ancillaries | Linear Cellular Storage System | A series of modular cells used for the containment and control of water underneath existing surfaces. | DGLS | Linear | Ss_50_70_85_33 | Series 0500 | Inventory | Pipe Unit Length | Pipe unit length of individual pipe units that comprise the asset. | Optional | Decimal | [8 empty] | PIPE_U_LEN | A-2: continuous.dbf | HADDMS | PIPE_U_LEN
Drainage | Ancillaries | Linear Cellular Storage System | A series of modular cells used for the containment and control of water underneath existing surfaces. | DGLS | Linear | Ss_50_70_85_33 | Series 0500 | Inventory | Porous Pipe Wall | Indicates whether the pipe wall is porous (including pipes that are part of a Combined Surface and Sub-Surface Filter Drain). | Optional | Boolean | ALL_YES_NO | [7 empty] | POROUS | A-2: continuous.dbf | HADDMS | POROUS
Drainage | Ancillaries | Linear Cellular Storage System | A series of modular cells used for the containment and control of water underneath existing surfaces. | DGLS | Linear | Ss_50_70_85_33 | Series 0500 | Inventory | Street Location | Street name or place name at location of asset. | Optional | String | [8 empty] | LOC_ST | A-2: continuous.dbf | HADDMS | LOC_ST
Drainage | Ancillaries | Linear Cellular Storage System | A series of modular cells used for the containment and control of water underneath existing surfaces. | DGLS | Linear | Ss_50_70_85_33 | Series 0500 | Inventory | Surface Material | The surface material of the asset. | Required | String | DG_SURFACE_MATERIAL | [7 empty] | SURFACE_MA | A-2: continuous.dbf | HADDMS | SURFACE_MA
Drainage | Ancillaries | Linear Cellular Storage System | A series of modular cells used for the containment and control of water underneath existing surfaces. | DGLS | Linear | Ss_50_70_85_33 | Series 0500 | Inventory | Town Location | Town or village at location of asset. | Optional | String | [8 empty] | LOC_TOWN | A-2: continuous.dbf | HADDMS | LOC_TOWN
Drainage | Ancillaries | Linear Cellular Storage System | A series of modular cells used for the containment and control of water underneath existing surfaces. | DGLS | Linear | Ss_50_70_85_33 | Series 0500 | Inventory | Upstream Invert Depth (below cover) | The depth of the upstream invert below cover level. | Optional | Decimal | [8 empty] | UPSTR_DEPT | A-2: continuous.dbf | HADDMS | UPSTR_DEPT
Drainage | Ancillaries | Linear Cellular Storage System | A series of modular cells used for the containment and control of water underneath existing surfaces. | DGLS | Linear | Ss_50_70_85_33 | Series 0500 | Inventory | Upstream Invert Level | The upstream invert level of the asset. | Optional | Decimal | [8 empty] | UPSTR_INVE | A-2: continuous.dbf | HADDMS | UPSTR_INVE
Drainage | Ancillaries | Linear Cellular Storage System | A series of modular cells used for the containment and control of water underneath existing surfaces. | DGLS | Linear | Ss_50_70_85_33 | Series 0500 | Inventory | Width | The width or diameter of non-circular assets. | Required | Decimal |  | Metres | [6 empty] | WIDTH | A-2: continuous.dbf | HADDMS | WIDTH_M
Drainage | Ancillaries | Linear Cellular Storage System | A series of modular cells used for the containment and control of water underneath existing surfaces. | DGLS | Linear | Ss_50_70_85_33 | Series 0500 | Maintenance | Date of Last Maintenance | Date asset was last maintained. | Optional | Date | [8 empty] | DATE_MAINT | A-2: continuous.dbf | HADDMS | DATE_MAINT
Drainage | Ancillaries | Linear Cellular Storage System | A series of modular cells used for the containment and control of water underneath existing surfaces. | DGLS | Linear | Ss_50_70_85_33 | Series 0500 | Operate | Additional Documentation | Comma separated list of files to be attached to the asset. | Optional | String | [8 empty] | ATT_DOCS | A-2: continuous.dbf | HADDMS | ATT_DOCS
Drainage | Ancillaries | Linear Cellular Storage System | A series of modular cells used for the containment and control of water underneath existing surfaces. | DGLS | Linear | Ss_50_70_85_33 | Series 0500 | Operate | Connection Certainty | Certainty that this asset connects the specified up- and downstream items. | Mandatory | Boolean | ALL_YES_NO | [7 empty] | CERT_CONN | A-2: continuous.dbf | HADDMS | CERT_CONN
Drainage | Ancillaries | Linear Cellular Storage System | A series of modular cells used for the containment and control of water underneath existing surfaces. | DGLS | Linear | Ss_50_70_85_33 | Series 0500 | Operate | Contractor and Inspector | Name of inspector and survey contractor’s company. | Optional | String | [8 empty] | INSPECTOR | A-2: continuous.dbf | HADDMS | INSPECTOR
Drainage | Ancillaries | Linear Cellular Storage System | A series of modular cells used for the containment and control of water underneath existing surfaces. | DGLS | Linear | Ss_50_70_85_33 | Series 0500 | Operate | Date of Last Survey | The date the asset was most recently inspected (or digitised if from as-built records). | Mandatory | Date | [8 empty] | DATE_OF_SU | A-2: continuous.dbf | HADDMS | DATE_OF_SU
Drainage | Ancillaries | Linear Cellular Storage System | A series of modular cells used for the containment and control of water underneath existing surfaces. | DGLS | Linear | Ss_50_70_85_33 | Series 0500 | Operate | Defect Liability Period | The end date of the supplier assurance period. Should take the form DD-MON-YYYY. | Required | Date | [11 empty] | DEF_L_P
Drainage | Ancillaries | Linear Cellular Storage System | A series of modular cells used for the containment and control of water underneath existing surfaces. | DGLS | Linear | Ss_50_70_85_33 | Series 0500 | Operate | Downstream Watercourse | The name of the downstream watercourse. | Optional | String | [8 empty] | DOWNSTREAM | A-2: continuous.dbf | HADDMS | DOWNSTREAM
Drainage | Ancillaries | Linear Cellular Storage System | A series of modular cells used for the containment and control of water underneath existing surfaces. | DGLS | Linear | Ss_50_70_85_33 | Series 0500 | Operate | Drainage Owner | The owner of the asset. | Required | String | DG_OWNER | [7 empty] | OWNER | A-2: continuous.dbf | HADDMS | OWNER
Drainage | Ancillaries | Linear Cellular Storage System | A series of modular cells used for the containment and control of water underneath existing surfaces. | DGLS | Linear | Ss_50_70_85_33 | Series 0500 | Operate | Flow Direction Certainty | Certainty of flow direction as defined by the specified up- and downstream assets. | Mandatory | Boolean | ALL_YES_NO | [7 empty] | FLOW_DIR | A-2: continuous.dbf | HADDMS | FLOW_DIR
Drainage | Ancillaries | Linear Cellular Storage System | A series of modular cells used for the containment and control of water underneath existing surfaces. | DGLS | Linear | Ss_50_70_85_33 | Series 0500 | Operate | Precipitation (at time of inspection) | Type of precipitation at time of inspection. | Optional | String | DG_PRECIPITATION_TYPE | [7 empty] | PRECIPITAT | A-2: continuous.dbf | HADDMS | PRECIPITAT
Drainage | Ancillaries | Linear Cellular Storage System | A series of modular cells used for the containment and control of water underneath existing surfaces. | DGLS | Linear | Ss_50_70_85_33 | Series 0500 | Operate | Precleaned | Whether the asset was cleaned prior to inspection. | Optional | Boolean | ALL_YES_NO | [7 empty] | PRECLEANED | A-2: continuous.dbf | HADDMS | PRECLEANED
Drainage | Ancillaries | Linear Cellular Storage System | A series of modular cells used for the containment and control of water underneath existing surfaces. | DGLS | Linear | Ss_50_70_85_33 | Series 0500 | Operate | Strategic Drainage Code | Strategic drain code based on strategic importance of drain. | Optional | String | DG_STRATEGIC | [7 empty] | STRATEGIC | A-2: continuous.dbf | HADDMS | STRATEGIC
Drainage | Ancillaries | Linear Cellular Storage System | A series of modular cells used for the containment and control of water underneath existing surfaces. | DGLS | Linear | Ss_50_70_85_33 | Series 0500 | Operate | Temperature (at time of inspection) | Temperature at time of inspection above/below freezing. | Optional | String | DG_TEMPERATURE_TYPE | [7 empty] | TEMPERATUR | A-2: continuous.dbf | HADDMS | TEMPERATUR
Drainage | Ancillaries | Linear Cellular Storage System | A series of modular cells used for the containment and control of water underneath existing surfaces. | DGLS | Linear | Ss_50_70_85_33 | Series 0500 | Operate | Temporary Flow Control | Temporary measures taken to deal with the flow during inspection. | Optional | String | DG_FLOW_CONTROL | [7 empty] | FLOW_CTRL | A-2: continuous.dbf | HADDMS | FLOW_CTRL
Drainage | Ancillaries | Linear Cellular Storage System | A series of modular cells used for the containment and control of water underneath existing surfaces. | DGLS | Linear | Ss_50_70_85_33 | Series 0500 | System | Data Origin | The origin of the initial record of this item. | Required | String | DG_DATA_SOURCE | [7 empty] | ORIGIN_DAT | A-2: continuous.dbf | HADDMS | ORIGIN_DAT
Drainage | Ancillaries | Linear Cellular Storage System | A series of modular cells used for the containment and control of water underneath existing surfaces. | DGLS | Linear | Ss_50_70_85_33 | Series 0500 | System | Data Origin Note | Name of other source of origin of data. Required if Data Origin is set to "Other". | Conditional | String |  |  | 50 | [5 empty] | OTHER_SOU | A-2: continuous.dbf | HADDMS | OTHER_SOU
Drainage | Ancillaries | Linear Cellular Storage System | A series of modular cells used for the containment and control of water underneath existing surfaces. | DGLS | Linear | Ss_50_70_85_33 | Series 0500 | System | Downstream Reference | HADDMS reference of downstream point asset. | Mandatory | String | [8 empty] | DOWNSTR_RE | A-2: continuous.dbf | HADDMS | DOWNSTR_RE
Drainage | Ancillaries | Linear Cellular Storage System | A series of modular cells used for the containment and control of water underneath existing surfaces. | DGLS | Linear | Ss_50_70_85_33 | Series 0500 | System | HADDMS Merge Reference | Original supplier’s scheme reference (assigned by HADDMS as a permanent record if the scheme is merged with another on the system). | Mandatory | String | [8 empty] | ORIG_SCH | A-2: continuous.dbf | HADDMS | ORIG_SCH
Drainage | Ancillaries | Linear Cellular Storage System | A series of modular cells used for the containment and control of water underneath existing surfaces. | DGLS | Linear | Ss_50_70_85_33 | Series 0500 | System | Source ID | Supplier's external reference ID (scheme, major project, survey etc.). | Optional | String | [8 empty] | SUPP_REF | A-2: continuous.dbf | HADDMS | OSOURCE_ID
Drainage | Ancillaries | Linear Cellular Storage System | A series of modular cells used for the containment and control of water underneath existing surfaces. | DGLS | Linear | Ss_50_70_85_33 | Series 0500 | System | Source Reference | Supplier's catchment reference. | Mandatory | String | [8 empty] | SUPP_SCH | A-2: continuous.dbf | HADDMS | SUPP_SCH
Drainage | Ancillaries | Linear Cellular Storage System | A series of modular cells used for the containment and control of water underneath existing surfaces. | DGLS | Linear | Ss_50_70_85_33 | Series 0500 | System | Structures System ID | The ID of the item as recorded in SMIS (especially a culvert). | Mandatory | Integer | [8 empty] | SMIS_ID | A-2: continuous.dbf | HADDMS | SMIS_ID
Drainage | Ancillaries | Linear Cellular Storage System | A series of modular cells used for the containment and control of water underneath existing surfaces. | DGLS | Linear | Ss_50_70_85_33 | Series 0500 | System | Suppliers Downstream Reference | Supplier's reference for downstream point asset. | Mandatory | String | [8 empty] | SUPP_REFDN | A-2: continuous.dbf | HAGDMS | SUPP_REFDN
Drainage | Ancillaries | Linear Cellular Storage System | A series of modular cells used for the containment and control of water underneath existing surfaces. | DGLS | Linear | Ss_50_70_85_33 | Series 0500 | System | Suppliers Upstream Reference | Supplier's reference for upstream point asset. | Mandatory | String | [8 empty] | SUPP_REFUP | A-2: continuous.dbf | HAGDMS | SUPP_REFUP
Drainage | Ancillaries | Linear Cellular Storage System | A series of modular cells used for the containment and control of water underneath existing surfaces. | DGLS | Linear | Ss_50_70_85_33 | Series 0500 | System | System ID | The unique identity code for this item in its current prime system. | Mandatory | String | [8 empty] | PIPE_REFER | A-2: continuous.dbf | HADDMS | SYSTEM_ID
Drainage | Ancillaries | Linear Cellular Storage System | A series of modular cells used for the containment and control of water underneath existing surfaces. | DGLS | Linear | Ss_50_70_85_33 | Series 0500 | System | Upstream Reference | HADDMS reference of upstream point asset. | Mandatory | String | [8 empty] | UPSTR_REF | A-2: continuous.dbf | HADDMS | UPSTR_REF
Drainage | Ancillaries | Oil Separator | A petrol and oil interceptor is a gravity separator, which uses the difference between the specific gravity of water and fuel/oil to trap the latter. These items are a form of pollution control. | DGOS | Point | Pr_65_55_76_59 | Series 0500 | Construct | Date of Construction | The date the asset was constructed; applicable to items built on-site. | Required | Date | [8 empty] | CONSTR_YR | A-1: point.dbf | HADDMS | DATE_OF_CO
Drainage | Ancillaries | Oil Separator | A petrol and oil interceptor is a gravity separator, which uses the difference between the specific gravity of water and fuel/oil to trap the latter. These items are a form of pollution control. | DGOS | Point | Pr_65_55_76_59 | Series 0500 | Inventory | Additional Information | A text note to provide specific information about an asset, in cases where an attribute value is set to "Other". | Optional | String |  |  | 50 | [5 empty] | REMARKS | A-1: point.dbf | HADDMS | ASSET_INFO
Drainage | Ancillaries | Oil Separator | A petrol and oil interceptor is a gravity separator, which uses the difference between the specific gravity of water and fuel/oil to trap the latter. These items are a form of pollution control. | DGOS | Point | Pr_65_55_76_59 | Series 0500 | Inventory | Baffle | Indicates the presence of a baffle. | Required | Boolean | ALL_YES_NO | [7 empty] | BAFFLE | A-1: point.dbf | HADDMS | BAFFLE
Drainage | Ancillaries | Oil Separator | A petrol and oil interceptor is a gravity separator, which uses the difference between the specific gravity of water and fuel/oil to trap the latter. These items are a form of pollution control. | DGOS | Point | Pr_65_55_76_59 | Series 0500 | Inventory | Chamber Length | The length of the chamber. | Optional | Decimal |  | Metres | [6 empty] | CHAM_LENGT | A-1: point.dbf | HADDMS | CHAM_LENGT
Drainage | Ancillaries | Oil Separator | A petrol and oil interceptor is a gravity separator, which uses the difference between the specific gravity of water and fuel/oil to trap the latter. These items are a form of pollution control. | DGOS | Point | Pr_65_55_76_59 | Series 0500 | Inventory | Chamber Shape | The shape code of the chamber cross-section. | Optional | String | DG_COVER_CHAM_SHAPE | [7 empty] | CHAM_SHAP | A-1: point.dbf | HADDMS | CHAM_SHAP
Drainage | Ancillaries | Oil Separator | A petrol and oil interceptor is a gravity separator, which uses the difference between the specific gravity of water and fuel/oil to trap the latter. These items are a form of pollution control. | DGOS | Point | Pr_65_55_76_59 | Series 0500 | Inventory | Chamber Width | The width or diameter of the chamber. | Optional | Decimal |  | Metres | [6 empty] | CHAM_WIDT | A-1: point.dbf | HADDMS | CHAM_WIDT
Drainage | Ancillaries | Oil Separator | A petrol and oil interceptor is a gravity separator, which uses the difference between the specific gravity of water and fuel/oil to trap the latter. These items are a form of pollution control. | DGOS | Point | Pr_65_55_76_59 | Series 0500 | Inventory | Cover Duty | The duty of the cover. | Optional | String | DG_COVER_DUTY | [7 empty] | COVER_DUTY | A-1: point.dbf | HADDMS | COVER_DUTY
Drainage | Ancillaries | Oil Separator | A petrol and oil interceptor is a gravity separator, which uses the difference between the specific gravity of water and fuel/oil to trap the latter. These items are a form of pollution control. | DGOS | Point | Pr_65_55_76_59 | Series 0500 | Inventory | Cover Hinged | Indicates whether the cover (or grating) is hinged. | Optional | Boolean | ALL_YES_NO | [7 empty] | COVER_HING | A-1: point.dbf | HADDMS | COVER_HING
Drainage | Ancillaries | Oil Separator | A petrol and oil interceptor is a gravity separator, which uses the difference between the specific gravity of water and fuel/oil to trap the latter. These items are a form of pollution control. | DGOS | Point | Pr_65_55_76_59 | Series 0500 | Inventory | Cover Length | The length of the cover. | Optional | Decimal |  | Metres | [6 empty] | COVER_LENG | A-1: point.dbf | HADDMS | COVER_LENG
Drainage | Ancillaries | Oil Separator | A petrol and oil interceptor is a gravity separator, which uses the difference between the specific gravity of water and fuel/oil to trap the latter. These items are a form of pollution control. | DGOS | Point | Pr_65_55_76_59 | Series 0500 | Inventory | Cover Level | The level of the cover of the asset. | Optional | Decimal |  | Metres | [6 empty] | COVER_LEVE | A-1: point.dbf | HADDMS | COVER_LEVE
Drainage | Ancillaries | Oil Separator | A petrol and oil interceptor is a gravity separator, which uses the difference between the specific gravity of water and fuel/oil to trap the latter. These items are a form of pollution control. | DGOS | Point | Pr_65_55_76_59 | Series 0500 | Inventory | Cover Shape | The shape code of the cover. | Optional | String | DG_COVER_CHAM_SHAPE | [7 empty] | COVER_SHAP | A-1: point.dbf | HADDMS | COVER_SHAP
Drainage | Ancillaries | Oil Separator | A petrol and oil interceptor is a gravity separator, which uses the difference between the specific gravity of water and fuel/oil to trap the latter. These items are a form of pollution control. | DGOS | Point | Pr_65_55_76_59 | Series 0500 | Inventory | Cover Shape Text | Description of other cover shape. Required if Chamber Shape or Cover Shape is set to "Other". | Conditional | String |  |  | 50 | [5 empty] | OTHER_SHAP | A-1: point.dbf | HADDMS | OTHER_SHAP
Drainage | Ancillaries | Oil Separator | A petrol and oil interceptor is a gravity separator, which uses the difference between the specific gravity of water and fuel/oil to trap the latter. These items are a form of pollution control. | DGOS | Point | Pr_65_55_76_59 | Series 0500 | Inventory | Cover Width | The width or diameter of the cover. | Optional | Decimal |  | Metres | [6 empty] | COVER_WIDT | A-1: point.dbf | HADDMS | COVER_WIDT
Drainage | Ancillaries | Oil Separator | A petrol and oil interceptor is a gravity separator, which uses the difference between the specific gravity of water and fuel/oil to trap the latter. These items are a form of pollution control. | DGOS | Point | Pr_65_55_76_59 | Series 0500 | Inventory | Depth | The depth of the lowest point of the asset below cover level (e g. the depth of the sump below cover level). | Optional | Decimal | [8 empty] | DEPTH | A-1: point.dbf | HADDMS | DEPTH
Drainage | Ancillaries | Oil Separator | A petrol and oil interceptor is a gravity separator, which uses the difference between the specific gravity of water and fuel/oil to trap the latter. These items are a form of pollution control. | DGOS | Point | Pr_65_55_76_59 | Series 0500 | Inventory | District/Division | District or division. | Optional | String | [8 empty] | DISTRICT | A-1: point.dbf | HADDMS | DISTRICT
Drainage | Ancillaries | Oil Separator | A petrol and oil interceptor is a gravity separator, which uses the difference between the specific gravity of water and fuel/oil to trap the latter. These items are a form of pollution control. | DGOS | Point | Pr_65_55_76_59 | Series 0500 | Inventory | Drainage System Type | The type of drainage system. | Required | String | DG_SYSTEM_TYPE | [7 empty] | SYSTEM_TYP | A-1: point.dbf | HADDMS | SYSTEM_TYP
Drainage | Ancillaries | Oil Separator | A petrol and oil interceptor is a gravity separator, which uses the difference between the specific gravity of water and fuel/oil to trap the latter. These items are a form of pollution control. | DGOS | Point | Pr_65_55_76_59 | Series 0500 | Inventory | Flap Valve | Indicates the presence of a flap valve. | Required | Boolean | ALL_YES_NO | [7 empty] | FLAP_VALVE | A-1: point.dbf | HADDMS | FLAP_VALVE
Drainage | Ancillaries | Oil Separator | A petrol and oil interceptor is a gravity separator, which uses the difference between the specific gravity of water and fuel/oil to trap the latter. These items are a form of pollution control. | DGOS | Point | Pr_65_55_76_59 | Series 0500 | Inventory | Grating | Indicates the presence of a grating. | Required | Boolean | ALL_YES_NO | [7 empty] | GRATING | A-1: point.dbf | HADDMS | GRATING
Drainage | Ancillaries | Oil Separator | A petrol and oil interceptor is a gravity separator, which uses the difference between the specific gravity of water and fuel/oil to trap the latter. These items are a form of pollution control. | DGOS | Point | Pr_65_55_76_59 | Series 0500 | Inventory | Guardrail | Indicates presence of guardrail. | Optional | Boolean | ALL_YES_NO | [7 empty] | GUARDRAIL | A-1: point.dbf | HADDMS | GUARDRAIL
Drainage | Ancillaries | Oil Separator | A petrol and oil interceptor is a gravity separator, which uses the difference between the specific gravity of water and fuel/oil to trap the latter. These items are a form of pollution control. | DGOS | Point | Pr_65_55_76_59 | Series 0500 | Inventory | Handstop | Indicates the presence of a handstop. | Required | Boolean | ALL_YES_NO | [7 empty] | HANDSTOP | A-1: point.dbf | HADDMS | HANDSTOP
Drainage | Ancillaries | Oil Separator | A petrol and oil interceptor is a gravity separator, which uses the difference between the specific gravity of water and fuel/oil to trap the latter. These items are a form of pollution control. | DGOS | Point | Pr_65_55_76_59 | Series 0500 | Inventory | Hanging Wall | Indicates the presence of a hanging wall. | Required | Boolean | ALL_YES_NO | [7 empty] | HANG_WALL | A-1: point.dbf | HADDMS | HANG_WALL
Drainage | Ancillaries | Oil Separator | A petrol and oil interceptor is a gravity separator, which uses the difference between the specific gravity of water and fuel/oil to trap the latter. These items are a form of pollution control. | DGOS | Point | Pr_65_55_76_59 | Series 0500 | Inventory | Hydro-dynamic Flow Control Device | Indicates the presence of a hydro-dynamic flow control device. | Required | Boolean | ALL_YES_NO | [7 empty] | HYDRO_FLOW | A-1: point.dbf | HADDMS | HYDRO_FLOW
Drainage | Ancillaries | Oil Separator | A petrol and oil interceptor is a gravity separator, which uses the difference between the specific gravity of water and fuel/oil to trap the latter. These items are a form of pollution control. | DGOS | Point | Pr_65_55_76_59 | Series 0500 | Inventory | Invert Level | The level of the lowest point of the asset (e g. the level of the sump). | Optional | Decimal |  | Metres | [6 empty] | INVERT_LEV | A-1: point.dbf | HADDMS | INVERT_LEV
Drainage | Ancillaries | Oil Separator | A petrol and oil interceptor is a gravity separator, which uses the difference between the specific gravity of water and fuel/oil to trap the latter. These items are a form of pollution control. | DGOS | Point | Pr_65_55_76_59 | Series 0500 | Inventory | Lined | Lining present. | Optional | Boolean | ALL_YES_NO | [7 empty] | LINED | A-1: point.dbf | HADDMS | LINED
Drainage | Ancillaries | Oil Separator | A petrol and oil interceptor is a gravity separator, which uses the difference between the specific gravity of water and fuel/oil to trap the latter. These items are a form of pollution control. | DGOS | Point | Pr_65_55_76_59 | Series 0500 | Inventory | Lining Material | Material of lining. | Optional | String | DG_MATERIALANDLINING | [7 empty] | LINING_MA | A-1: point.dbf | HADDMS | LINING_MA
Drainage | Ancillaries | Oil Separator | A petrol and oil interceptor is a gravity separator, which uses the difference between the specific gravity of water and fuel/oil to trap the latter. These items are a form of pollution control. | DGOS | Point | Pr_65_55_76_59 | Series 0500 | Inventory | Lining Type | Type or method of lining. | Optional | String | DG_LINING_TYPE | [7 empty] | LINING_TY | A-1: point.dbf | HADDMS | LINING_TY
Drainage | Ancillaries | Oil Separator | A petrol and oil interceptor is a gravity separator, which uses the difference between the specific gravity of water and fuel/oil to trap the latter. These items are a form of pollution control. | DGOS | Point | Pr_65_55_76_59 | Series 0500 | Inventory | Location Sign | Indicates the presence of a sign specifying the location of the asset (description in "remarks"). | Optional | Boolean | ALL_YES_NO | [7 empty] | SIGN | A-1: point.dbf | HADDMS | SIGN
Drainage | Ancillaries | Oil Separator | A petrol and oil interceptor is a gravity separator, which uses the difference between the specific gravity of water and fuel/oil to trap the latter. These items are a form of pollution control. | DGOS | Point | Pr_65_55_76_59 | Series 0500 | Inventory | Location Type Code | Location type code. | Required | String | DG01_LOCATION_TYPE | [7 empty] | LOC_TY_CO | A-1: point.dbf | HADDMS | LOC_TY_CO
Drainage | Ancillaries | Oil Separator | A petrol and oil interceptor is a gravity separator, which uses the difference between the specific gravity of water and fuel/oil to trap the latter. These items are a form of pollution control. | DGOS | Point | Pr_65_55_76_59 | Series 0500 | Inventory | Manufacturer | The manufacturer of the cover. | Optional | String | [8 empty] | MANFACTER | A-1: point.dbf | HADDMS | MANUFACTUR
Drainage | Ancillaries | Oil Separator | A petrol and oil interceptor is a gravity separator, which uses the difference between the specific gravity of water and fuel/oil to trap the latter. These items are a form of pollution control. | DGOS | Point | Pr_65_55_76_59 | Series 0500 | Inventory | Material | The material of the main structure of the asset (not the material of components such as the cover). | Optional | String | DG_MATERIALANDLINING | [7 empty] | MATERIAL | A-1: point.dbf | HADDMS | MATERIAL
Drainage | Ancillaries | Oil Separator | A petrol and oil interceptor is a gravity separator, which uses the difference between the specific gravity of water and fuel/oil to trap the latter. These items are a form of pollution control. | DGOS | Point | Pr_65_55_76_59 | Series 0500 | Inventory | Penstock | Indicates the presence of a penstock. | Required | Boolean | ALL_YES_NO | [7 empty] | PENSTOCK | A-1: point.dbf | HADDMS | PENSTOCK
Drainage | Ancillaries | Oil Separator | A petrol and oil interceptor is a gravity separator, which uses the difference between the specific gravity of water and fuel/oil to trap the latter. These items are a form of pollution control. | DGOS | Point | Pr_65_55_76_59 | Series 0500 | Inventory | Safety Bar | Indicates presence of safety bar. | Optional | Boolean | ALL_YES_NO | [7 empty] | SAFETY_BAR | A-1: point.dbf | HADDMS | SAFETY_BAR
Drainage | Ancillaries | Oil Separator | A petrol and oil interceptor is a gravity separator, which uses the difference between the specific gravity of water and fuel/oil to trap the latter. These items are a form of pollution control. | DGOS | Point | Pr_65_55_76_59 | Series 0500 | Inventory | Safety Chain | Indicates presence of safety chain. | Optional | Boolean | ALL_YES_NO | [7 empty] | SAFETY_CHA | A-1: point.dbf | HADDMS | SAFETY_CHA
Drainage | Ancillaries | Oil Separator | A petrol and oil interceptor is a gravity separator, which uses the difference between the specific gravity of water and fuel/oil to trap the latter. These items are a form of pollution control. | DGOS | Point | Pr_65_55_76_59 | Series 0500 | Inventory | Screen/Grill | Indicates the presence of a screen or grill. | Required | Boolean | ALL_YES_NO | [7 empty] | SCREENS | A-1: point.dbf | HADDMS | SCREENS
Drainage | Ancillaries | Oil Separator | A petrol and oil interceptor is a gravity separator, which uses the difference between the specific gravity of water and fuel/oil to trap the latter. These items are a form of pollution control. | DGOS | Point | Pr_65_55_76_59 | Series 0500 | Inventory | Street Location | Street name or place name at location of asset. | Optional | String | [8 empty] | LOC_ST | A-1: point.dbf | HADDMS | LOC_ST
Drainage | Ancillaries | Oil Separator | A petrol and oil interceptor is a gravity separator, which uses the difference between the specific gravity of water and fuel/oil to trap the latter. These items are a form of pollution control. | DGOS | Point | Pr_65_55_76_59 | Series 0500 | Inventory | Sump | Indicates presence of sump. | Optional | Boolean | ALL_YES_NO | [7 empty] | SUMP | A-1: point.dbf | HADDMS | SUMP
Drainage | Ancillaries | Oil Separator | A petrol and oil interceptor is a gravity separator, which uses the difference between the specific gravity of water and fuel/oil to trap the latter. These items are a form of pollution control. | DGOS | Point | Pr_65_55_76_59 | Series 0500 | Inventory | Throttle Pipe | Indicates the presence of a throttle pipe. | Required | Boolean | ALL_YES_NO | [7 empty] | THROTTLE | A-1: point.dbf | HADDMS | THROTTLE
Drainage | Ancillaries | Oil Separator | A petrol and oil interceptor is a gravity separator, which uses the difference between the specific gravity of water and fuel/oil to trap the latter. These items are a form of pollution control. | DGOS | Point | Pr_65_55_76_59 | Series 0500 | Inventory | Town Location | Town or village at location of asset. | Optional | String | [8 empty] | LOC_TOWN | A-1: point.dbf | HADDMS | LOC_TOWN
Drainage | Ancillaries | Oil Separator | A petrol and oil interceptor is a gravity separator, which uses the difference between the specific gravity of water and fuel/oil to trap the latter. These items are a form of pollution control. | DGOS | Point | Pr_65_55_76_59 | Series 0500 | Inventory | Ventilation Pipe | indicates presence of a ventilation pipe. | Optional | Boolean | ALL_YES_NO | [7 empty] | VENT_PIPE | A-1: point.dbf | HADDMS | VENT_PIPE
Drainage | Ancillaries | Oil Separator | A petrol and oil interceptor is a gravity separator, which uses the difference between the specific gravity of water and fuel/oil to trap the latter. These items are a form of pollution control. | DGOS | Point | Pr_65_55_76_59 | Series 0500 | Inventory | Vortex | Indicated presence of a vortex (e g. for silt separation). | Optional | Boolean | ALL_YES_NO | [6 empty] | Yes | VORTEX | A-1: point.dbf | HADDMS | VORTEX
Drainage | Ancillaries | Oil Separator | A petrol and oil interceptor is a gravity separator, which uses the difference between the specific gravity of water and fuel/oil to trap the latter. These items are a form of pollution control. | DGOS | Point | Pr_65_55_76_59 | Series 0500 | Inventory | X (Easting) | OS Easting coordinate. | Mandatory | Decimal | [8 empty] | EASTING | A-1: point.dbf | HADDMS | XCOORD
Drainage | Ancillaries | Oil Separator | A petrol and oil interceptor is a gravity separator, which uses the difference between the specific gravity of water and fuel/oil to trap the latter. These items are a form of pollution control. | DGOS | Point | Pr_65_55_76_59 | Series 0500 | Inventory | Y (Northing) | OS Northing coordinate. | Mandatory | Decimal | [8 empty] | NORTHING | A-1: point.dbf | HADDMS | YCOORD
Drainage | Ancillaries | Oil Separator | A petrol and oil interceptor is a gravity separator, which uses the difference between the specific gravity of water and fuel/oil to trap the latter. These items are a form of pollution control. | DGOS | Point | Pr_65_55_76_59 | Series 0500 | Maintenance | Date of Last Maintenance | Date asset was last maintained. | Optional | Date | [8 empty] | DATE_MAINT | A-1: point.dbf | HADDMS | DATE_MAINT
Drainage | Ancillaries | Oil Separator | A petrol and oil interceptor is a gravity separator, which uses the difference between the specific gravity of water and fuel/oil to trap the latter. These items are a form of pollution control. | DGOS | Point | Pr_65_55_76_59 | Series 0500 | Operate | Additional Documentation | Comma separated list of files to be attached to the asset. | Optional | String | [8 empty] | ATT_DOCS | A-1: point.dbf | HADDMS | ATT_DOCS
Drainage | Ancillaries | Oil Separator | A petrol and oil interceptor is a gravity separator, which uses the difference between the specific gravity of water and fuel/oil to trap the latter. These items are a form of pollution control. | DGOS | Point | Pr_65_55_76_59 | Series 0500 | Operate | Continuous Suppliers Reference | The Source ID of the linear asset that connects into the drainage at this point. This should only be populated if the point asset is at a connection, e.g. where a gully connector flows into a main carrier drain, and should therefore not be an upstream node. This is mandatory for Connector Nodes. | Conditional | String | [8 empty] | SUPP_CONN | A-1: point.dbf | HADDMS | SUPP_CONN
Drainage | Ancillaries | Oil Separator | A petrol and oil interceptor is a gravity separator, which uses the difference between the specific gravity of water and fuel/oil to trap the latter. These items are a form of pollution control. | DGOS | Point | Pr_65_55_76_59 | Series 0500 | Operate | Contractor and Inspector | Name of inspector and survey contractor’s company. | Optional | String | [8 empty] | INSPECTOR | A-1: point.dbf | HADDMS | INSPECTOR
Drainage | Ancillaries | Oil Separator | A petrol and oil interceptor is a gravity separator, which uses the difference between the specific gravity of water and fuel/oil to trap the latter. These items are a form of pollution control. | DGOS | Point | Pr_65_55_76_59 | Series 0500 | Operate | Date of Last Survey | The date the asset was most recently inspected (or digitised if from as-built records). | Mandatory | Date | [8 empty] | DATE_OF_SU | A-1: point.dbf | HADDMS | DATE_OF_SU
Drainage | Ancillaries | Oil Separator | A petrol and oil interceptor is a gravity separator, which uses the difference between the specific gravity of water and fuel/oil to trap the latter. These items are a form of pollution control. | DGOS | Point | Pr_65_55_76_59 | Series 0500 | Operate | Defect Liability Period | The end date of the supplier assurance period. Should take the form DD-MON-YYYY. | Required | Date | [11 empty] | DEF_L_P
Drainage | Ancillaries | Oil Separator | A petrol and oil interceptor is a gravity separator, which uses the difference between the specific gravity of water and fuel/oil to trap the latter. These items are a form of pollution control. | DGOS | Point | Pr_65_55_76_59 | Series 0500 | Operate | Downstream Watercourse | The name of the downstream watercourse. | Optional | String | [8 empty] | DOWNSTREAM | A-1: point.dbf | HADDMS | DOWNSTREAM
Drainage | Ancillaries | Oil Separator | A petrol and oil interceptor is a gravity separator, which uses the difference between the specific gravity of water and fuel/oil to trap the latter. These items are a form of pollution control. | DGOS | Point | Pr_65_55_76_59 | Series 0500 | Operate | Drainage Owner | The owner of the asset. | Required | String | DG_OWNER | [7 empty] | OWNER | A-1: point.dbf | HADDMS | OWNER
Drainage | Ancillaries | Oil Separator | A petrol and oil interceptor is a gravity separator, which uses the difference between the specific gravity of water and fuel/oil to trap the latter. These items are a form of pollution control. | DGOS | Point | Pr_65_55_76_59 | Series 0500 | Operate | Precipitation (at time of inspection) | Type of precipitation at time of inspection. | Optional | String | DG_PRECIPITATION_TYPE | [7 empty] | PRECIPITAT | A-1: point.dbf | HADDMS | PRECIPITAT
Drainage | Ancillaries | Oil Separator | A petrol and oil interceptor is a gravity separator, which uses the difference between the specific gravity of water and fuel/oil to trap the latter. These items are a form of pollution control. | DGOS | Point | Pr_65_55_76_59 | Series 0500 | Operate | Precleaned | Whether the asset was cleaned prior to inspection. | Optional | Boolean | ALL_YES_NO | [7 empty] | PRECLEANED | A-1: point.dbf | HADDMS | PRECLEANED
Drainage | Ancillaries | Oil Separator | A petrol and oil interceptor is a gravity separator, which uses the difference between the specific gravity of water and fuel/oil to trap the latter. These items are a form of pollution control. | DGOS | Point | Pr_65_55_76_59 | Series 0500 | Operate | Strategic Drainage Code | Strategic drain code based on strategic importance of drain. | Optional | String | DG_STRATEGIC | [7 empty] | STRATEGIC | A-1: point.dbf | HADDMS | STRATEGIC
Drainage | Ancillaries | Oil Separator | A petrol and oil interceptor is a gravity separator, which uses the difference between the specific gravity of water and fuel/oil to trap the latter. These items are a form of pollution control. | DGOS | Point | Pr_65_55_76_59 | Series 0500 | Operate | Temperature (at time of inspection) | Temperature at time of inspection above/below freezing. | Optional | String | DG_TEMPERATURE_TYPE | [7 empty] | TEMPERATUR | A-1: point.dbf | HADDMS | TEMPERATUR
Drainage | Ancillaries | Oil Separator | A petrol and oil interceptor is a gravity separator, which uses the difference between the specific gravity of water and fuel/oil to trap the latter. These items are a form of pollution control. | DGOS | Point | Pr_65_55_76_59 | Series 0500 | Operate | Temporary Flow Control | Temporary measures taken to deal with the flow during inspection. | Optional | String | DG_FLOW_CONTROL | [7 empty] | FLOW_CTRL | A-1: point.dbf | HADDMS | FLOW_CTRL
Drainage | Ancillaries | Oil Separator | A petrol and oil interceptor is a gravity separator, which uses the difference between the specific gravity of water and fuel/oil to trap the latter. These items are a form of pollution control. | DGOS | Point | Pr_65_55_76_59 | Series 0500 | Operate | Validation Status | Validation status of the asset. | Mandatory | String | DG_STATUS | [7 empty] | STATUS | A-1: point.dbf | HADDMS | STATUS
Drainage | Ancillaries | Oil Separator | A petrol and oil interceptor is a gravity separator, which uses the difference between the specific gravity of water and fuel/oil to trap the latter. These items are a form of pollution control. | DGOS | Point | Pr_65_55_76_59 | Series 0500 | System | Asset Connectivity Reference | The System ID of the linear asset that this point asset connects with. See Continuous Suppliers Reference for further details. | Mandatory | String | [8 empty] | ASSET_CONN | A-1: point.dbf | HADDMS | ASSET_CONN
Drainage | Ancillaries | Oil Separator | A petrol and oil interceptor is a gravity separator, which uses the difference between the specific gravity of water and fuel/oil to trap the latter. These items are a form of pollution control. | DGOS | Point | Pr_65_55_76_59 | Series 0500 | System | Data Origin | The origin of the initial record of this asset. | Required | String | DG_DATA_SOURCE | [7 empty] | ORIGIN_DAT | A-1: point.dbf | HADDMS | ORIGIN_DAT
Drainage | Ancillaries | Oil Separator | A petrol and oil interceptor is a gravity separator, which uses the difference between the specific gravity of water and fuel/oil to trap the latter. These items are a form of pollution control. | DGOS | Point | Pr_65_55_76_59 | Series 0500 | System | Data Origin Note | Name of other source of origin of data. Required if Data Origin is set to "Other". | Conditional | String |  |  | 50 | [5 empty] | OTHER_SOU | A-1: point.dbf | HADDMS | OTHER_SOU
Drainage | Ancillaries | Oil Separator | A petrol and oil interceptor is a gravity separator, which uses the difference between the specific gravity of water and fuel/oil to trap the latter. These items are a form of pollution control. | DGOS | Point | Pr_65_55_76_59 | Series 0500 | System | HADDMS Merge Reference | Original supplier’s scheme reference (assigned by HADDMS as a permanent record if the scheme is merged with another on the system). | Mandatory | String | [8 empty] | ORIG_SCH | A-1: point.dbf | HADDMS | ORIG_SCH
Drainage | Ancillaries | Oil Separator | A petrol and oil interceptor is a gravity separator, which uses the difference between the specific gravity of water and fuel/oil to trap the latter. These items are a form of pollution control. | DGOS | Point | Pr_65_55_76_59 | Series 0500 | System | Source ID | Supplier's external reference ID (scheme, major project, survey etc.). | Optional | String | [8 empty] | SUPP_REF | A-1: point.dbf | HADDMS | OSOURCE_ID
Drainage | Ancillaries | Oil Separator | A petrol and oil interceptor is a gravity separator, which uses the difference between the specific gravity of water and fuel/oil to trap the latter. These items are a form of pollution control. | DGOS | Point | Pr_65_55_76_59 | Series 0500 | System | Source Reference | Supplier's catchment reference. | Mandatory | String | [8 empty] | SUPP_SCH | A-1: point.dbf | HADDMS | SUPP_SCH
Drainage | Ancillaries | Oil Separator | A petrol and oil interceptor is a gravity separator, which uses the difference between the specific gravity of water and fuel/oil to trap the latter. These items are a form of pollution control. | DGOS | Point | Pr_65_55_76_59 | Series 0500 | System | System ID | The unique identity code for this item in its current prime system. | Mandatory | String | [8 empty] | ASSET_REF | A-1: point.dbf | HADDMS | SYSTEM_ID
Drainage | Ancillaries | Pumping Station | An installation which pumps water under pressure from one point to another through a rising main. A pumping station will include a number of valves, usually between the station and the rising main, which may be in a separate chamber. | DGPS | Point | Ss_50_35_10_06 | Series 0500 | Construct | Date of Construction | The date the asset was constructed; applicable to items built on-site. | Required | Date | [8 empty] | CONSTR_YR | A-1: point.dbf | HADDMS | DATE_OF_CO
Drainage | Ancillaries | Pumping Station | An installation which pumps water under pressure from one point to another through a rising main. A pumping station will include a number of valves, usually between the station and the rising main, which may be in a separate chamber. | DGPS | Point | Ss_50_35_10_06 | Series 0500 | Inventory | Additional Information | A text note to provide specific information about an asset, in cases where an attribute value is set to "Other". | Optional | String |  |  | 50 | [5 empty] | REMARKS | A-1: point.dbf | HADDMS | ASSET_INFO
Drainage | Ancillaries | Pumping Station | An installation which pumps water under pressure from one point to another through a rising main. A pumping station will include a number of valves, usually between the station and the rising main, which may be in a separate chamber. | DGPS | Point | Ss_50_35_10_06 | Series 0500 | Inventory | District/Division | District or division. | Optional | String | [8 empty] | DISTRICT | A-1: point.dbf | HADDMS | DISTRICT
Drainage | Ancillaries | Pumping Station | An installation which pumps water under pressure from one point to another through a rising main. A pumping station will include a number of valves, usually between the station and the rising main, which may be in a separate chamber. | DGPS | Point | Ss_50_35_10_06 | Series 0500 | Inventory | Drainage System Type | The type of drainage system. | Required | String | DG_SYSTEM_TYPE | [7 empty] | SYSTEM_TYP | A-1: point.dbf | HADDMS | SYSTEM_TYP
Drainage | Ancillaries | Pumping Station | An installation which pumps water under pressure from one point to another through a rising main. A pumping station will include a number of valves, usually between the station and the rising main, which may be in a separate chamber. | DGPS | Point | Ss_50_35_10_06 | Series 0500 | Inventory | Invert Level | The level of the lowest point of the asset (e g. the level of the sump). | Optional | Decimal |  | Metres | [6 empty] | INVERT_LEV | A-1: point.dbf | HADDMS | INVERT_LEV
Drainage | Ancillaries | Pumping Station | An installation which pumps water under pressure from one point to another through a rising main. A pumping station will include a number of valves, usually between the station and the rising main, which may be in a separate chamber. | DGPS | Point | Ss_50_35_10_06 | Series 0500 | Inventory | Length | The length of the asset. | Optional | Decimal |  | Metres | [6 empty] | LENGTH | A-1: point.dbf | HADDMS | LENGTH_M
Drainage | Ancillaries | Pumping Station | An installation which pumps water under pressure from one point to another through a rising main. A pumping station will include a number of valves, usually between the station and the rising main, which may be in a separate chamber. | DGPS | Point | Ss_50_35_10_06 | Series 0500 | Inventory | Location Sign | Indicates the presence of a sign specifying the location of the asset (description in "remarks"). | Optional | Boolean | ALL_YES_NO | [7 empty] | SIGN | A-1: point.dbf | HADDMS | SIGN
Drainage | Ancillaries | Pumping Station | An installation which pumps water under pressure from one point to another through a rising main. A pumping station will include a number of valves, usually between the station and the rising main, which may be in a separate chamber. | DGPS | Point | Ss_50_35_10_06 | Series 0500 | Inventory | Location Type Code | Location type code. | Required | String | DG01_LOCATION_TYPE | [7 empty] | LOC_TY_CO | A-1: point.dbf | HADDMS | LOC_TY_CO
Drainage | Ancillaries | Pumping Station | An installation which pumps water under pressure from one point to another through a rising main. A pumping station will include a number of valves, usually between the station and the rising main, which may be in a separate chamber. | DGPS | Point | Ss_50_35_10_06 | Series 0500 | Inventory | Street Location | Street name or place name at location of asset. | Optional | String | [8 empty] | LOC_ST | A-1: point.dbf | HADDMS | LOC_ST
Drainage | Ancillaries | Pumping Station | An installation which pumps water under pressure from one point to another through a rising main. A pumping station will include a number of valves, usually between the station and the rising main, which may be in a separate chamber. | DGPS | Point | Ss_50_35_10_06 | Series 0500 | Inventory | Town Location | Town or village at location of asset. | Optional | String | [8 empty] | LOC_TOWN | A-1: point.dbf | HADDMS | LOC_TOWN
Drainage | Ancillaries | Pumping Station | An installation which pumps water under pressure from one point to another through a rising main. A pumping station will include a number of valves, usually between the station and the rising main, which may be in a separate chamber. | DGPS | Point | Ss_50_35_10_06 | Series 0500 | Inventory | Width | The width or diameter of non-circular assets. | Optional | Decimal |  | Metres | [6 empty] | WIDTH | A-1: point.dbf | HADDMS | WIDTH_M
Drainage | Ancillaries | Pumping Station | An installation which pumps water under pressure from one point to another through a rising main. A pumping station will include a number of valves, usually between the station and the rising main, which may be in a separate chamber. | DGPS | Point | Ss_50_35_10_06 | Series 0500 | Inventory | X (Easting) | OS Easting coordinate. | Mandatory | Decimal | [8 empty] | EASTING | A-1: point.dbf | HADDMS | XCOORD
Drainage | Ancillaries | Pumping Station | An installation which pumps water under pressure from one point to another through a rising main. A pumping station will include a number of valves, usually between the station and the rising main, which may be in a separate chamber. | DGPS | Point | Ss_50_35_10_06 | Series 0500 | Inventory | Y (Northing) | OS Northing coordinate. | Mandatory | Decimal | [8 empty] | NORTHING | A-1: point.dbf | HADDMS | YCOORD
Drainage | Ancillaries | Pumping Station | An installation which pumps water under pressure from one point to another through a rising main. A pumping station will include a number of valves, usually between the station and the rising main, which may be in a separate chamber. | DGPS | Point | Ss_50_35_10_06 | Series 0500 | Maintenance | Date of Last Maintenance | Date asset was last maintained. | Optional | Date | [8 empty] | DATE_MAINT | A-1: point.dbf | HADDMS | DATE_MAINT
Drainage | Ancillaries | Pumping Station | An installation which pumps water under pressure from one point to another through a rising main. A pumping station will include a number of valves, usually between the station and the rising main, which may be in a separate chamber. | DGPS | Point | Ss_50_35_10_06 | Series 0500 | Operate | Additional Documentation | Comma separated list of files to be attached to the asset. | Optional | String | [8 empty] | ATT_DOCS | A-1: point.dbf | HADDMS | ATT_DOCS
Drainage | Ancillaries | Pumping Station | An installation which pumps water under pressure from one point to another through a rising main. A pumping station will include a number of valves, usually between the station and the rising main, which may be in a separate chamber. | DGPS | Point | Ss_50_35_10_06 | Series 0500 | Operate | Continuous Suppliers Reference | The Source ID of the linear asset that connects into the drainage at this point. This should only be populated if the point asset is at a connection, e.g. where a gully connector flows into a main carrier drain, and should therefore not be an upstream node. This is mandatory for Connector Nodes. | Conditional | String | [8 empty] | SUPP_CONN | A-1: point.dbf | HADDMS | SUPP_CONN
Drainage | Ancillaries | Pumping Station | An installation which pumps water under pressure from one point to another through a rising main. A pumping station will include a number of valves, usually between the station and the rising main, which may be in a separate chamber. | DGPS | Point | Ss_50_35_10_06 | Series 0500 | Operate | Contractor and Inspector | Name of inspector and survey contractor’s company. | Optional | String | [8 empty] | INSPECTOR | A-1: point.dbf | HADDMS | INSPECTOR
Drainage | Ancillaries | Pumping Station | An installation which pumps water under pressure from one point to another through a rising main. A pumping station will include a number of valves, usually between the station and the rising main, which may be in a separate chamber. | DGPS | Point | Ss_50_35_10_06 | Series 0500 | Operate | Date of Last Survey | The date the asset was most recently inspected (or digitised if from as-built records). | Mandatory | Date | [8 empty] | DATE_OF_SU | A-1: point.dbf | HADDMS | DATE_OF_SU
Drainage | Ancillaries | Pumping Station | An installation which pumps water under pressure from one point to another through a rising main. A pumping station will include a number of valves, usually between the station and the rising main, which may be in a separate chamber. | DGPS | Point | Ss_50_35_10_06 | Series 0500 | Operate | Defect Liability Period | The end date of the supplier assurance period. Should take the form DD-MON-YYYY. | Required | Date | [11 empty] | DEF_L_P
Drainage | Ancillaries | Pumping Station | An installation which pumps water under pressure from one point to another through a rising main. A pumping station will include a number of valves, usually between the station and the rising main, which may be in a separate chamber. | DGPS | Point | Ss_50_35_10_06 | Series 0500 | Operate | Downstream Watercourse | The name of the downstream watercourse. | Optional | String | [8 empty] | DOWNSTREAM | A-1: point.dbf | HADDMS | DOWNSTREAM
Drainage | Ancillaries | Pumping Station | An installation which pumps water under pressure from one point to another through a rising main. A pumping station will include a number of valves, usually between the station and the rising main, which may be in a separate chamber. | DGPS | Point | Ss_50_35_10_06 | Series 0500 | Operate | Drainage Owner | The owner of the asset. | Required | String | DG_OWNER | [7 empty] | OWNER | A-1: point.dbf | HADDMS | OWNER
Drainage | Ancillaries | Pumping Station | An installation which pumps water under pressure from one point to another through a rising main. A pumping station will include a number of valves, usually between the station and the rising main, which may be in a separate chamber. | DGPS | Point | Ss_50_35_10_06 | Series 0500 | Operate | Precipitation (at time of inspection) | Type of precipitation at time of inspection. | Optional | String | DG_PRECIPITATION_TYPE | [7 empty] | PRECIPITAT | A-1: point.dbf | HADDMS | PRECIPITAT
Drainage | Ancillaries | Pumping Station | An installation which pumps water under pressure from one point to another through a rising main. A pumping station will include a number of valves, usually between the station and the rising main, which may be in a separate chamber. | DGPS | Point | Ss_50_35_10_06 | Series 0500 | Operate | Precleaned | Whether the asset was cleaned prior to inspection. | Optional | Boolean | ALL_YES_NO | [7 empty] | PRECLEANED | A-1: point.dbf | HADDMS | PRECLEANED
Drainage | Ancillaries | Pumping Station | An installation which pumps water under pressure from one point to another through a rising main. A pumping station will include a number of valves, usually between the station and the rising main, which may be in a separate chamber. | DGPS | Point | Ss_50_35_10_06 | Series 0500 | Operate | Strategic Drainage Code | Strategic drain code based on strategic importance of drain. | Optional | String | DG_STRATEGIC | [7 empty] | STRATEGIC | A-1: point.dbf | HADDMS | STRATEGIC
Drainage | Ancillaries | Pumping Station | An installation which pumps water under pressure from one point to another through a rising main. A pumping station will include a number of valves, usually between the station and the rising main, which may be in a separate chamber. | DGPS | Point | Ss_50_35_10_06 | Series 0500 | Operate | Temperature (at time of inspection) | Temperature at time of inspection above/below freezing. | Optional | String | DG_TEMPERATURE_TYPE | [7 empty] | TEMPERATUR | A-1: point.dbf | HADDMS | TEMPERATUR
Drainage | Ancillaries | Pumping Station | An installation which pumps water under pressure from one point to another through a rising main. A pumping station will include a number of valves, usually between the station and the rising main, which may be in a separate chamber. | DGPS | Point | Ss_50_35_10_06 | Series 0500 | Operate | Temporary Flow Control | Temporary measures taken to deal with the flow during inspection. | Optional | String | DG_FLOW_CONTROL | [7 empty] | FLOW_CTRL | A-1: point.dbf | HADDMS | FLOW_CTRL
Drainage | Ancillaries | Pumping Station | An installation which pumps water under pressure from one point to another through a rising main. A pumping station will include a number of valves, usually between the station and the rising main, which may be in a separate chamber. | DGPS | Point | Ss_50_35_10_06 | Series 0500 | Operate | Validation Status | Validation status of the asset. | Mandatory | String | DG_STATUS | [7 empty] | STATUS | A-1: point.dbf | HADDMS | STATUS
Drainage | Ancillaries | Pumping Station | An installation which pumps water under pressure from one point to another through a rising main. A pumping station will include a number of valves, usually between the station and the rising main, which may be in a separate chamber. | DGPS | Point | Ss_50_35_10_06 | Series 0500 | System | Asset Connectivity Reference | The System ID of the linear asset that this point asset connects with. See Continuous Suppliers Reference for further details. | Mandatory | String | [8 empty] | ASSET_CONN | A-1: point.dbf | HADDMS | ASSET_CONN
Drainage | Ancillaries | Pumping Station | An installation which pumps water under pressure from one point to another through a rising main. A pumping station will include a number of valves, usually between the station and the rising main, which may be in a separate chamber. | DGPS | Point | Ss_50_35_10_06 | Series 0500 | System | Data Origin | The origin of the initial record of this asset. | Required | String | DG_DATA_SOURCE | [7 empty] | ORIGIN_DAT | A-1: point.dbf | HADDMS | ORIGIN_DAT
Drainage | Ancillaries | Pumping Station | An installation which pumps water under pressure from one point to another through a rising main. A pumping station will include a number of valves, usually between the station and the rising main, which may be in a separate chamber. | DGPS | Point | Ss_50_35_10_06 | Series 0500 | System | Data Origin Note | Name of other source of origin of data. Required if Data Origin is set to "Other". | Conditional | String |  |  | 50 | [5 empty] | OTHER_SOU | A-1: point.dbf | HADDMS | OTHER_SOU
Drainage | Ancillaries | Pumping Station | An installation which pumps water under pressure from one point to another through a rising main. A pumping station will include a number of valves, usually between the station and the rising main, which may be in a separate chamber. | DGPS | Point | Ss_50_35_10_06 | Series 0500 | System | HADDMS Merge Reference | Original supplier’s scheme reference (assigned by HADDMS as a permanent record if the scheme is merged with another on the system). | Mandatory | String | [8 empty] | ORIG_SCH | A-1: point.dbf | HADDMS | ORIG_SCH
Drainage | Ancillaries | Pumping Station | An installation which pumps water under pressure from one point to another through a rising main. A pumping station will include a number of valves, usually between the station and the rising main, which may be in a separate chamber. | DGPS | Point | Ss_50_35_10_06 | Series 0500 | System | Source ID | Supplier's external reference ID (scheme, major project, survey etc.). | Optional | String | [8 empty] | SUPP_REF | A-1: point.dbf | HADDMS | OSOURCE_ID
Drainage | Ancillaries | Pumping Station | An installation which pumps water under pressure from one point to another through a rising main. A pumping station will include a number of valves, usually between the station and the rising main, which may be in a separate chamber. | DGPS | Point | Ss_50_35_10_06 | Series 0500 | System | Source Reference | Supplier's catchment reference. | Mandatory | String | [8 empty] | SUPP_SCH | A-1: point.dbf | HADDMS | SUPP_SCH
Drainage | Ancillaries | Pumping Station | An installation which pumps water under pressure from one point to another through a rising main. A pumping station will include a number of valves, usually between the station and the rising main, which may be in a separate chamber. | DGPS | Point | Ss_50_35_10_06 | Series 0500 | System | System ID | The unique identity code for this item in its current prime system. | Mandatory | String | [8 empty] | ASSET_REF | A-1: point.dbf | HADDMS | SYSTEM_ID
Drainage | Ancillaries | Reservoir Pavement | Areas of pavement used to dissipate the flow of water. | DGRV | Polygon | Ss_50_70_85_61 | Series 0500 | Construct | Date of Construction | The date the asset was constructed; applicable to items built on-site. | Required | Date | [8 empty] | CONSTR_YR | A-3: region.dbf | HADDMS | DATE_OF_CO
Drainage | Ancillaries | Reservoir Pavement | Areas of pavement used to dissipate the flow of water. | DGRV | Polygon | Ss_50_70_85_61 | Series 0500 | Inventory | Additional Information | A text note to provide specific information about an asset, in cases where an attribute value is set to "Other". | Optional | String |  |  | 50 | [5 empty] | REMARKS | A-3: region.dbf | HADDMS | ASSET_INFO
Drainage | Ancillaries | Reservoir Pavement | Areas of pavement used to dissipate the flow of water. | DGRV | Polygon | Ss_50_70_85_61 | Series 0500 | Inventory | Capacity | Maximum designed capacity. | Required | Integer | [8 empty] | CAPACITY | A-3: region.dbf | HADDMS | CAPACITY
Drainage | Ancillaries | Reservoir Pavement | Areas of pavement used to dissipate the flow of water. | DGRV | Polygon | Ss_50_70_85_61 | Series 0500 | Inventory | Drainage System Type | The type of drainage system. | Required | String | DG_SYSTEM_TYPE | [7 empty] | SYSTEM_TYP | A-3: region.dbf | HADDMS | SYSTEM_TYP
Drainage | Ancillaries | Reservoir Pavement | Areas of pavement used to dissipate the flow of water. | DGRV | Polygon | Ss_50_70_85_61 | Series 0500 | Inventory | Lined | Lining present. | Optional | Boolean | ALL_YES_NO | [7 empty] | LINED | A-3: region.dbf | HADDMS | LINED
Drainage | Ancillaries | Reservoir Pavement | Areas of pavement used to dissipate the flow of water. | DGRV | Polygon | Ss_50_70_85_61 | Series 0500 | Inventory | Lining Material | Material of lining. | Optional | String | DG_MATERIALANDLINING | [7 empty] | LINING_MA | A-3: region.dbf | HADDMS | LINING_MA
Drainage | Ancillaries | Reservoir Pavement | Areas of pavement used to dissipate the flow of water. | DGRV | Polygon | Ss_50_70_85_61 | Series 0500 | Inventory | Lining Type | Type or method of lining. | Optional | String | DG_LINING_TYPE | [7 empty] | LINING_TY | A-3: region.dbf | HADDMS | LINING_TY
Drainage | Ancillaries | Reservoir Pavement | Areas of pavement used to dissipate the flow of water. | DGRV | Polygon | Ss_50_70_85_61 | Series 0500 | Inventory | Raised Banks | Indicates presence of any raised banks. | Required | Boolean | ALL_YES_NO | [7 empty] | RAISED_BA | A-3: region.dbf | HADDMS | RAISED_BA
Drainage | Ancillaries | Reservoir Pavement | Areas of pavement used to dissipate the flow of water. | DGRV | Polygon | Ss_50_70_85_61 | Series 0500 | Operate | Additional Documentation | Comma separated list of files to be attached to the asset. | Optional | String | [8 empty] | ATT_DOCS | A-3: region.dbf | HADDMS | ATT_DOCS
Drainage | Ancillaries | Reservoir Pavement | Areas of pavement used to dissipate the flow of water. | DGRV | Polygon | Ss_50_70_85_61 | Series 0500 | Operate | Date of Last Survey | The date the asset was most recently inspected (or digitised if from as-built records). | Mandatory | Date | [8 empty] | DATE_OF_SU | A-3: region.dbf | HADDMS | DATE_OF_SU
Drainage | Ancillaries | Reservoir Pavement | Areas of pavement used to dissipate the flow of water. | DGRV | Polygon | Ss_50_70_85_61 | Series 0500 | Operate | Defect Liability Period | The end date of the supplier assurance period. Should take the form DD-MON-YYYY. | Required | Date | [11 empty] | DEF_L_P
Drainage | Ancillaries | Reservoir Pavement | Areas of pavement used to dissipate the flow of water. | DGRV | Polygon | Ss_50_70_85_61 | Series 0500 | Operate | Downstream Watercourse | The name of the downstream watercourse. | Optional | String | [8 empty] | DOWNSTREAM | A-3: region.dbf | HADDMS | DOWNSTREAM
Drainage | Ancillaries | Reservoir Pavement | Areas of pavement used to dissipate the flow of water. | DGRV | Polygon | Ss_50_70_85_61 | Series 0500 | Operate | Drainage Owner | The owner of the asset. | Required | String | DG_OWNER | [7 empty] | OWNER | A-3: region.dbf | HADDMS | OWNER
Drainage | Ancillaries | Reservoir Pavement | Areas of pavement used to dissipate the flow of water. | DGRV | Polygon | Ss_50_70_85_61 | Series 0500 | Operate | Flood Inundation Plan | Indicates whether a Flood Inundation Plan is in place. | Required | Boolean | ALL_YES_NO | [7 empty] | INUND_PLAN | A-3: region.dbf | HADDMS | INUND_PLAN
Drainage | Ancillaries | Reservoir Pavement | Areas of pavement used to dissipate the flow of water. | DGRV | Polygon | Ss_50_70_85_61 | Series 0500 | System | Data Origin | The origin of the initial record of this item. | Required | String | DG_DATA_SOURCE | [7 empty] | ORIGIN_DAT | A-3: region.dbf | HADDMS | ORIGIN_DAT
Drainage | Ancillaries | Reservoir Pavement | Areas of pavement used to dissipate the flow of water. | DGRV | Polygon | Ss_50_70_85_61 | Series 0500 | System | Data Origin Note | Name of other source of origin of data. Required if Data Origin is set to "Other". | Conditional | String |  |  | 50 | [5 empty] | OTHER_SOU | A-3: region.dbf | HADDMS | OTHER_SOU
Drainage | Ancillaries | Reservoir Pavement | Areas of pavement used to dissipate the flow of water. | DGRV | Polygon | Ss_50_70_85_61 | Series 0500 | System | HADDMS Merge Reference | Original supplier’s scheme reference (assigned by HADDMS as a permanent record if the scheme is merged with another on the system). | Mandatory | String | [8 empty] | ORIG_SCH | A-3: region.dbf | HADDMS | ORIG_SCH
Drainage | Ancillaries | Reservoir Pavement | Areas of pavement used to dissipate the flow of water. | DGRV | Polygon | Ss_50_70_85_61 | Series 0500 | System | Source ID | Supplier's external reference ID (scheme, major project, survey etc.). | Optional | String | [8 empty] | SUPP_REF | A-3: region.dbf | HADDMS | OSOURCE_ID
Drainage | Ancillaries | Reservoir Pavement | Areas of pavement used to dissipate the flow of water. | DGRV | Polygon | Ss_50_70_85_61 | Series 0500 | System | Source Reference | Supplier's catchment reference. | Mandatory | String | [8 empty] | SUPP_SCH | A-3: region.dbf | HADDMS | SUPP_SCH
Drainage | Ancillaries | Reservoir Pavement | Areas of pavement used to dissipate the flow of water. | DGRV | Polygon | Ss_50_70_85_61 | Series 0500 | System | System ID | The unique identity code for this item in its current prime system. | Mandatory | String | [8 empty] | ASSET_REF | A-3: region.dbf | HADDMS | SYSTEM_ID
Drainage | Ancillaries | Vortex Separator | In pipe that runs off the carriageway to separate sediment and other solids from liquid. | DGVS | Point | Pr_60_45_33_65 | Series 0500 | Construct | Date of Construction | The date the asset was constructed; applicable to items built on-site. | Required | Date | [8 empty] | CONSTR_YR | A-1: point.dbf | HADDMS | DATE_OF_CO
Drainage | Ancillaries | Vortex Separator | In pipe that runs off the carriageway to separate sediment and other solids from liquid. | DGVS | Point | Pr_60_45_33_65 | Series 0500 | Inventory | Additional Information | A text note to provide specific information about an asset, in cases where an attribute value is set to "Other". | Optional | String |  |  | 50 | [5 empty] | REMARKS | A-1: point.dbf | HADDMS | ASSET_INFO
Drainage | Ancillaries | Vortex Separator | In pipe that runs off the carriageway to separate sediment and other solids from liquid. | DGVS | Point | Pr_60_45_33_65 | Series 0500 | Inventory | Baffle | Indicates the presence of a baffle. | Required | Boolean | ALL_YES_NO | [7 empty] | BAFFLE | A-1: point.dbf | HADDMS | BAFFLE
Drainage | Ancillaries | Vortex Separator | In pipe that runs off the carriageway to separate sediment and other solids from liquid. | DGVS | Point | Pr_60_45_33_65 | Series 0500 | Inventory | Chamber Length | The length of the chamber. | Optional | Decimal |  | Metres | [6 empty] | CHAM_LENGT | A-1: point.dbf | HADDMS | CHAM_LENGT
Drainage | Ancillaries | Vortex Separator | In pipe that runs off the carriageway to separate sediment and other solids from liquid. | DGVS | Point | Pr_60_45_33_65 | Series 0500 | Inventory | Chamber Shape | The shape code of the chamber cross-section. | Optional | String | DG_COVER_CHAM_SHAPE | [7 empty] | CHAM_SHAP | A-1: point.dbf | HADDMS | CHAM_SHAP
Drainage | Ancillaries | Vortex Separator | In pipe that runs off the carriageway to separate sediment and other solids from liquid. | DGVS | Point | Pr_60_45_33_65 | Series 0500 | Inventory | Chamber Width | The width or diameter of the chamber. | Optional | Decimal |  | Metres | [6 empty] | CHAM_WIDT | A-1: point.dbf | HADDMS | CHAM_WIDT
Drainage | Ancillaries | Vortex Separator | In pipe that runs off the carriageway to separate sediment and other solids from liquid. | DGVS | Point | Pr_60_45_33_65 | Series 0500 | Inventory | Cover Duty | The duty of the cover. | Optional | String | DG_COVER_DUTY | [7 empty] | COVER_DUTY | A-1: point.dbf | HADDMS | COVER_DUTY
Drainage | Ancillaries | Vortex Separator | In pipe that runs off the carriageway to separate sediment and other solids from liquid. | DGVS | Point | Pr_60_45_33_65 | Series 0500 | Inventory | Cover Hinged | Indicates whether the cover (or grating) is hinged. | Optional | Boolean | ALL_YES_NO | [7 empty] | COVER_HING | A-1: point.dbf | HADDMS | COVER_HING
Drainage | Ancillaries | Vortex Separator | In pipe that runs off the carriageway to separate sediment and other solids from liquid. | DGVS | Point | Pr_60_45_33_65 | Series 0500 | Inventory | Cover Length | The length of the cover. | Optional | Decimal |  | Metres | [6 empty] | COVER_LENG | A-1: point.dbf | HADDMS | COVER_LENG
Drainage | Ancillaries | Vortex Separator | In pipe that runs off the carriageway to separate sediment and other solids from liquid. | DGVS | Point | Pr_60_45_33_65 | Series 0500 | Inventory | Cover Level | The level of the cover of the asset. | Optional | Decimal |  | Metres | [6 empty] | COVER_LEVE | A-1: point.dbf | HADDMS | COVER_LEVE
Drainage | Ancillaries | Vortex Separator | In pipe that runs off the carriageway to separate sediment and other solids from liquid. | DGVS | Point | Pr_60_45_33_65 | Series 0500 | Inventory | Cover Shape | The shape code of the cover. | Optional | String | DG_COVER_CHAM_SHAPE | [7 empty] | COVER_SHAP | A-1: point.dbf | HADDMS | COVER_SHAP
Drainage | Ancillaries | Vortex Separator | In pipe that runs off the carriageway to separate sediment and other solids from liquid. | DGVS | Point | Pr_60_45_33_65 | Series 0500 | Inventory | Cover Shape Text | Description of other cover shape. Required if Chamber Shape or Cover Shape is set to "Other". | Conditional | String |  |  | 50 | [5 empty] | OTHER_SHAP | A-1: point.dbf | HADDMS | OTHER_SHAP
Drainage | Ancillaries | Vortex Separator | In pipe that runs off the carriageway to separate sediment and other solids from liquid. | DGVS | Point | Pr_60_45_33_65 | Series 0500 | Inventory | Cover Width | The width or diameter of the cover. | Optional | Decimal |  | Metres | [6 empty] | COVER_WIDT | A-1: point.dbf | HADDMS | COVER_WIDT
Drainage | Ancillaries | Vortex Separator | In pipe that runs off the carriageway to separate sediment and other solids from liquid. | DGVS | Point | Pr_60_45_33_65 | Series 0500 | Inventory | Depth | The depth of the lowest point of the asset below cover level (e g. the depth of the sump below cover level). | Optional | Decimal | [8 empty] | DEPTH | A-1: point.dbf | HADDMS | DEPTH
Drainage | Ancillaries | Vortex Separator | In pipe that runs off the carriageway to separate sediment and other solids from liquid. | DGVS | Point | Pr_60_45_33_65 | Series 0500 | Inventory | District/Division | District or division. | Optional | String | [8 empty] | DISTRICT | A-1: point.dbf | HADDMS | DISTRICT
Drainage | Ancillaries | Vortex Separator | In pipe that runs off the carriageway to separate sediment and other solids from liquid. | DGVS | Point | Pr_60_45_33_65 | Series 0500 | Inventory | Drainage System Type | The type of drainage system. | Required | String | DG_SYSTEM_TYPE | [7 empty] | SYSTEM_TYP | A-1: point.dbf | HADDMS | SYSTEM_TYP
Drainage | Ancillaries | Vortex Separator | In pipe that runs off the carriageway to separate sediment and other solids from liquid. | DGVS | Point | Pr_60_45_33_65 | Series 0500 | Inventory | Flap Valve | Indicates the presence of a flap valve. | Required | Boolean | ALL_YES_NO | [7 empty] | FLAP_VALVE | A-1: point.dbf | HADDMS | FLAP_VALVE
Drainage | Ancillaries | Vortex Separator | In pipe that runs off the carriageway to separate sediment and other solids from liquid. | DGVS | Point | Pr_60_45_33_65 | Series 0500 | Inventory | Grating | Indicates the presence of a grating. | Required | Boolean | ALL_YES_NO | [7 empty] | GRATING | A-1: point.dbf | HADDMS | GRATING
Drainage | Ancillaries | Vortex Separator | In pipe that runs off the carriageway to separate sediment and other solids from liquid. | DGVS | Point | Pr_60_45_33_65 | Series 0500 | Inventory | Guardrail | Indicates presence of guardrail. | Optional | Boolean | ALL_YES_NO | [7 empty] | GUARDRAIL | A-1: point.dbf | HADDMS | GUARDRAIL
Drainage | Ancillaries | Vortex Separator | In pipe that runs off the carriageway to separate sediment and other solids from liquid. | DGVS | Point | Pr_60_45_33_65 | Series 0500 | Inventory | Handstop | Indicates the presence of a handstop. | Required | Boolean | ALL_YES_NO | [7 empty] | HANDSTOP | A-1: point.dbf | HADDMS | HANDSTOP
Drainage | Ancillaries | Vortex Separator | In pipe that runs off the carriageway to separate sediment and other solids from liquid. | DGVS | Point | Pr_60_45_33_65 | Series 0500 | Inventory | Hanging Wall | Indicates the presence of a hanging wall. | Required | Boolean | ALL_YES_NO | [7 empty] | HANG_WALL | A-1: point.dbf | HADDMS | HANG_WALL
Drainage | Ancillaries | Vortex Separator | In pipe that runs off the carriageway to separate sediment and other solids from liquid. | DGVS | Point | Pr_60_45_33_65 | Series 0500 | Inventory | Hydro-dynamic Flow Control Device | Indicates the presence of a hydro-dynamic flow control device. | Required | Boolean | ALL_YES_NO | [7 empty] | HYDRO_FLOW | A-1: point.dbf | HADDMS | HYDRO_FLOW
Drainage | Ancillaries | Vortex Separator | In pipe that runs off the carriageway to separate sediment and other solids from liquid. | DGVS | Point | Pr_60_45_33_65 | Series 0500 | Inventory | Invert Level | The level of the lowest point of the asset (e g. the level of the sump). | Optional | Decimal |  | Metres | [6 empty] | INVERT_LEV | A-1: point.dbf | HADDMS | INVERT_LEV
Drainage | Ancillaries | Vortex Separator | In pipe that runs off the carriageway to separate sediment and other solids from liquid. | DGVS | Point | Pr_60_45_33_65 | Series 0500 | Inventory | Lined | Lining present. | Optional | Boolean | ALL_YES_NO | [7 empty] | LINED | A-1: point.dbf | HADDMS | LINED
Drainage | Ancillaries | Vortex Separator | In pipe that runs off the carriageway to separate sediment and other solids from liquid. | DGVS | Point | Pr_60_45_33_65 | Series 0500 | Inventory | Lining Material | Material of lining. | Optional | String | DG_MATERIALANDLINING | [7 empty] | LINING_MA | A-1: point.dbf | HADDMS | LINING_MA
Drainage | Ancillaries | Vortex Separator | In pipe that runs off the carriageway to separate sediment and other solids from liquid. | DGVS | Point | Pr_60_45_33_65 | Series 0500 | Inventory | Lining Type | Type or method of lining. | Optional | String | DG_LINING_TYPE | [7 empty] | LINING_TY | A-1: point.dbf | HADDMS | LINING_TY
Drainage | Ancillaries | Vortex Separator | In pipe that runs off the carriageway to separate sediment and other solids from liquid. | DGVS | Point | Pr_60_45_33_65 | Series 0500 | Inventory | Location Sign | Indicates the presence of a sign specifying the location of the asset (description in "remarks"). | Optional | Boolean | ALL_YES_NO | [7 empty] | SIGN | A-1: point.dbf | HADDMS | SIGN
Drainage | Ancillaries | Vortex Separator | In pipe that runs off the carriageway to separate sediment and other solids from liquid. | DGVS | Point | Pr_60_45_33_65 | Series 0500 | Inventory | Location Type Code | Location type code. | Required | String | DG01_LOCATION_TYPE | [7 empty] | LOC_TY_CO | A-1: point.dbf | HADDMS | LOC_TY_CO
Drainage | Ancillaries | Vortex Separator | In pipe that runs off the carriageway to separate sediment and other solids from liquid. | DGVS | Point | Pr_60_45_33_65 | Series 0500 | Inventory | Manufacturer | The manufacturer of the cover. | Optional | String | [8 empty] | MANFACTER | A-1: point.dbf | HADDMS | MANUFACTUR
Drainage | Ancillaries | Vortex Separator | In pipe that runs off the carriageway to separate sediment and other solids from liquid. | DGVS | Point | Pr_60_45_33_65 | Series 0500 | Inventory | Material | The material of the main structure of the asset (not the material of components such as the cover). | Optional | String | DG_MATERIALANDLINING | [7 empty] | MATERIAL | A-1: point.dbf | HADDMS | MATERIAL
Drainage | Ancillaries | Vortex Separator | In pipe that runs off the carriageway to separate sediment and other solids from liquid. | DGVS | Point | Pr_60_45_33_65 | Series 0500 | Inventory | Penstock | Indicates the presence of a penstock. | Required | Boolean | ALL_YES_NO | [7 empty] | PENSTOCK | A-1: point.dbf | HADDMS | PENSTOCK
Drainage | Ancillaries | Vortex Separator | In pipe that runs off the carriageway to separate sediment and other solids from liquid. | DGVS | Point | Pr_60_45_33_65 | Series 0500 | Inventory | Safety Bar | Indicates presence of safety bar. | Optional | Boolean | ALL_YES_NO | [7 empty] | SAFETY_BAR | A-1: point.dbf | HADDMS | SAFETY_BAR
Drainage | Ancillaries | Vortex Separator | In pipe that runs off the carriageway to separate sediment and other solids from liquid. | DGVS | Point | Pr_60_45_33_65 | Series 0500 | Inventory | Safety Chain | Indicates presence of safety chain. | Optional | Boolean | ALL_YES_NO | [7 empty] | SAFETY_CHA | A-1: point.dbf | HADDMS | SAFETY_CHA
Drainage | Ancillaries | Vortex Separator | In pipe that runs off the carriageway to separate sediment and other solids from liquid. | DGVS | Point | Pr_60_45_33_65 | Series 0500 | Inventory | Screen/Grill | Indicates the presence of a screen or grill. | Required | Boolean | ALL_YES_NO | [7 empty] | SCREENS | A-1: point.dbf | HADDMS | SCREENS
Drainage | Ancillaries | Vortex Separator | In pipe that runs off the carriageway to separate sediment and other solids from liquid. | DGVS | Point | Pr_60_45_33_65 | Series 0500 | Inventory | Street Location | Street name or place name at location of asset. | Optional | String | [8 empty] | LOC_ST | A-1: point.dbf | HADDMS | LOC_ST
Drainage | Ancillaries | Vortex Separator | In pipe that runs off the carriageway to separate sediment and other solids from liquid. | DGVS | Point | Pr_60_45_33_65 | Series 0500 | Inventory | Sump | Indicates presence of sump. | Optional | Boolean | ALL_YES_NO | [7 empty] | SUMP | A-1: point.dbf | HADDMS | SUMP
Drainage | Ancillaries | Vortex Separator | In pipe that runs off the carriageway to separate sediment and other solids from liquid. | DGVS | Point | Pr_60_45_33_65 | Series 0500 | Inventory | Throttle Pipe | Indicates the presence of a throttle pipe. | Required | Boolean | ALL_YES_NO | [7 empty] | THROTTLE | A-1: point.dbf | HADDMS | THROTTLE
Drainage | Ancillaries | Vortex Separator | In pipe that runs off the carriageway to separate sediment and other solids from liquid. | DGVS | Point | Pr_60_45_33_65 | Series 0500 | Inventory | Town Location | Town or village at location of asset. | Optional | String | [8 empty] | LOC_TOWN | A-1: point.dbf | HADDMS | LOC_TOWN
Drainage | Ancillaries | Vortex Separator | In pipe that runs off the carriageway to separate sediment and other solids from liquid. | DGVS | Point | Pr_60_45_33_65 | Series 0500 | Inventory | Ventilation Pipe | indicates presence of a ventilation pipe. | Optional | Boolean | ALL_YES_NO | [7 empty] | VENT_PIPE | A-1: point.dbf | HADDMS | VENT_PIPE
Drainage | Ancillaries | Vortex Separator | In pipe that runs off the carriageway to separate sediment and other solids from liquid. | DGVS | Point | Pr_60_45_33_65 | Series 0500 | Inventory | Vortex | Indicated presence of a vortex (e g. for silt separation). | Optional | Boolean | ALL_YES_NO | [6 empty] | Yes | VORTEX | A-1: point.dbf | HADDMS | VORTEX
Drainage | Ancillaries | Vortex Separator | In pipe that runs off the carriageway to separate sediment and other solids from liquid. | DGVS | Point | Pr_60_45_33_65 | Series 0500 | Inventory | X (Easting) | OS Easting coordinate. | Mandatory | Decimal | [8 empty] | EASTING | A-1: point.dbf | HADDMS | XCOORD
Drainage | Ancillaries | Vortex Separator | In pipe that runs off the carriageway to separate sediment and other solids from liquid. | DGVS | Point | Pr_60_45_33_65 | Series 0500 | Inventory | Y (Northing) | OS Northing coordinate. | Mandatory | Decimal | [8 empty] | NORTHING | A-1: point.dbf | HADDMS | YCOORD
Drainage | Ancillaries | Vortex Separator | In pipe that runs off the carriageway to separate sediment and other solids from liquid. | DGVS | Point | Pr_60_45_33_65 | Series 0500 | Maintenance | Date of Last Maintenance | Date asset was last maintained. | Optional | Date | [8 empty] | DATE_MAINT | A-1: point.dbf | HADDMS | DATE_MAINT
Drainage | Ancillaries | Vortex Separator | In pipe that runs off the carriageway to separate sediment and other solids from liquid. | DGVS | Point | Pr_60_45_33_65 | Series 0500 | Operate | Additional Documentation | Comma separated list of files to be attached to the asset. | Optional | String | [8 empty] | ATT_DOCS | A-1: point.dbf | HADDMS | ATT_DOCS
Drainage | Ancillaries | Vortex Separator | In pipe that runs off the carriageway to separate sediment and other solids from liquid. | DGVS | Point | Pr_60_45_33_65 | Series 0500 | Operate | Continuous Suppliers Reference | The Source ID of the linear asset that connects into the drainage at this point. This should only be populated if the point asset is at a connection, e.g. where a gully connector flows into a main carrier drain, and should therefore not be an upstream node. This is mandatory for Connector Nodes. | Conditional | String | [8 empty] | SUPP_CONN | A-1: point.dbf | HADDMS | SUPP_CONN
Drainage | Ancillaries | Vortex Separator | In pipe that runs off the carriageway to separate sediment and other solids from liquid. | DGVS | Point | Pr_60_45_33_65 | Series 0500 | Operate | Contractor and Inspector | Name of inspector and survey contractor’s company. | Optional | String | [8 empty] | INSPECTOR | A-1: point.dbf | HADDMS | INSPECTOR
Drainage | Ancillaries | Vortex Separator | In pipe that runs off the carriageway to separate sediment and other solids from liquid. | DGVS | Point | Pr_60_45_33_65 | Series 0500 | Operate | Date of Last Survey | The date the asset was most recently inspected (or digitised if from as-built records). | Mandatory | Date | [8 empty] | DATE_OF_SU | A-1: point.dbf | HADDMS | DATE_OF_SU
Drainage | Ancillaries | Vortex Separator | In pipe that runs off the carriageway to separate sediment and other solids from liquid. | DGVS | Point | Pr_60_45_33_65 | Series 0500 | Operate | Defect Liability Period | The end date of the supplier assurance period. Should take the form DD-MON-YYYY. | Required | Date | [11 empty] | DEF_L_P
Drainage | Ancillaries | Vortex Separator | In pipe that runs off the carriageway to separate sediment and other solids from liquid. | DGVS | Point | Pr_60_45_33_65 | Series 0500 | Operate | Downstream Watercourse | The name of the downstream watercourse. | Optional | String | [8 empty] | DOWNSTREAM | A-1: point.dbf | HADDMS | DOWNSTREAM
Drainage | Ancillaries | Vortex Separator | In pipe that runs off the carriageway to separate sediment and other solids from liquid. | DGVS | Point | Pr_60_45_33_65 | Series 0500 | Operate | Drainage Owner | The owner of the asset. | Required | String | DG_OWNER | [7 empty] | OWNER | A-1: point.dbf | HADDMS | OWNER
Drainage | Ancillaries | Vortex Separator | In pipe that runs off the carriageway to separate sediment and other solids from liquid. | DGVS | Point | Pr_60_45_33_65 | Series 0500 | Operate | Precipitation (at time of inspection) | Type of precipitation at time of inspection. | Optional | String | DG_PRECIPITATION_TYPE | [7 empty] | PRECIPITAT | A-1: point.dbf | HADDMS | PRECIPITAT
Drainage | Ancillaries | Vortex Separator | In pipe that runs off the carriageway to separate sediment and other solids from liquid. | DGVS | Point | Pr_60_45_33_65 | Series 0500 | Operate | Precleaned | Whether the asset was cleaned prior to inspection. | Optional | Boolean | ALL_YES_NO | [7 empty] | PRECLEANED | A-1: point.dbf | HADDMS | PRECLEANED
Drainage | Ancillaries | Vortex Separator | In pipe that runs off the carriageway to separate sediment and other solids from liquid. | DGVS | Point | Pr_60_45_33_65 | Series 0500 | Operate | Strategic Drainage Code | Strategic drain code based on strategic importance of drain. | Optional | String | DG_STRATEGIC | [7 empty] | STRATEGIC | A-1: point.dbf | HADDMS | STRATEGIC
Drainage | Ancillaries | Vortex Separator | In pipe that runs off the carriageway to separate sediment and other solids from liquid. | DGVS | Point | Pr_60_45_33_65 | Series 0500 | Operate | Temperature (at time of inspection) | Temperature at time of inspection above/below freezing. | Optional | String | DG_TEMPERATURE_TYPE | [7 empty] | TEMPERATUR | A-1: point.dbf | HADDMS | TEMPERATUR
Drainage | Ancillaries | Vortex Separator | In pipe that runs off the carriageway to separate sediment and other solids from liquid. | DGVS | Point | Pr_60_45_33_65 | Series 0500 | Operate | Temporary Flow Control | Temporary measures taken to deal with the flow during inspection. | Optional | String | DG_FLOW_CONTROL | [7 empty] | FLOW_CTRL | A-1: point.dbf | HADDMS | FLOW_CTRL
Drainage | Ancillaries | Vortex Separator | In pipe that runs off the carriageway to separate sediment and other solids from liquid. | DGVS | Point | Pr_60_45_33_65 | Series 0500 | Operate | Validation Status | Validation status of the asset. | Mandatory | String | DG_STATUS | [7 empty] | STATUS | A-1: point.dbf | HADDMS | STATUS
Drainage | Ancillaries | Vortex Separator | In pipe that runs off the carriageway to separate sediment and other solids from liquid. | DGVS | Point | Pr_60_45_33_65 | Series 0500 | System | Asset Connectivity Reference | The System ID of the linear asset that this point asset connects with. See Continuous Suppliers Reference for further details. | Mandatory | String | [8 empty] | ASSET_CONN | A-1: point.dbf | HADDMS | ASSET_CONN
Drainage | Ancillaries | Vortex Separator | In pipe that runs off the carriageway to separate sediment and other solids from liquid. | DGVS | Point | Pr_60_45_33_65 | Series 0500 | System | Data Origin | The origin of the initial record of this asset. | Required | String | DG_DATA_SOURCE | [7 empty] | ORIGIN_DAT | A-1: point.dbf | HADDMS | ORIGIN_DAT
Drainage | Ancillaries | Vortex Separator | In pipe that runs off the carriageway to separate sediment and other solids from liquid. | DGVS | Point | Pr_60_45_33_65 | Series 0500 | System | Data Origin Note | Name of other source of origin of data. Required if Data Origin is set to "Other". | Conditional | String |  |  | 50 | [5 empty] | OTHER_SOU | A-1: point.dbf | HADDMS | OTHER_SOU
Drainage | Ancillaries | Vortex Separator | In pipe that runs off the carriageway to separate sediment and other solids from liquid. | DGVS | Point | Pr_60_45_33_65 | Series 0500 | System | HADDMS Merge Reference | Original supplier’s scheme reference (assigned by HADDMS as a permanent record if the scheme is merged with another on the system). | Mandatory | String | [8 empty] | ORIG_SCH | A-1: point.dbf | HADDMS | ORIG_SCH
Drainage | Ancillaries | Vortex Separator | In pipe that runs off the carriageway to separate sediment and other solids from liquid. | DGVS | Point | Pr_60_45_33_65 | Series 0500 | System | Source ID | Supplier's external reference ID (scheme, major project, survey etc.). | Optional | String | [8 empty] | SUPP_REF | A-1: point.dbf | HADDMS | OSOURCE_ID
Drainage | Ancillaries | Vortex Separator | In pipe that runs off the carriageway to separate sediment and other solids from liquid. | DGVS | Point | Pr_60_45_33_65 | Series 0500 | System | Source Reference | Supplier's catchment reference. | Mandatory | String | [8 empty] | SUPP_SCH | A-1: point.dbf | HADDMS | SUPP_SCH
Drainage | Ancillaries | Vortex Separator | In pipe that runs off the carriageway to separate sediment and other solids from liquid. | DGVS | Point | Pr_60_45_33_65 | Series 0500 | System | System ID | The unique identity code for this item in its current prime system. | Mandatory | String | [8 empty] | ASSET_REF | A-1: point.dbf | HADDMS | SYSTEM_ID
Drainage | Chamber | Bifurcation or Storm Overflow | Chamber with two or more outgoing pipes. | DGBI | Point | Ss_50_35_80_10 | Series 0500 | Construct | Date of Construction | The date the asset was constructed; applicable to items built on-site. | Required | Date | [8 empty] | CONSTR_YR | A-1: point.dbf | HADDMS | DATE_OF_CO
Drainage | Chamber | Bifurcation or Storm Overflow | Chamber with two or more outgoing pipes. | DGBI | Point | Ss_50_35_80_10 | Series 0500 | Inventory | Additional Information | A text note to provide specific information about an asset, in cases where an attribute value is set to "Other". | Optional | String |  |  | 50 | [5 empty] | REMARKS | A-1: point.dbf | HADDMS | ASSET_INFO
Drainage | Chamber | Bifurcation or Storm Overflow | Chamber with two or more outgoing pipes. | DGBI | Point | Ss_50_35_80_10 | Series 0500 | Inventory | Baffle | Indicates the presence of a baffle. | Required | Boolean | ALL_YES_NO | [7 empty] | BAFFLE | A-1: point.dbf | HADDMS | BAFFLE
Drainage | Chamber | Bifurcation or Storm Overflow | Chamber with two or more outgoing pipes. | DGBI | Point | Ss_50_35_80_10 | Series 0500 | Inventory | Benching | Indicates presence of benching within chamber. | Optional | Boolean | ALL_YES_NO | [7 empty] | BENCHING | A-1: point.dbf | HADDMS | BENCHING
Drainage | Chamber | Bifurcation or Storm Overflow | Chamber with two or more outgoing pipes. | DGBI | Point | Ss_50_35_80_10 | Series 0500 | Inventory | Chamber Length | The length of the chamber. | Optional | Decimal |  | Metres | [6 empty] | CHAM_LENGT | A-1: point.dbf | HADDMS | CHAM_LENGT
Drainage | Chamber | Bifurcation or Storm Overflow | Chamber with two or more outgoing pipes. | DGBI | Point | Ss_50_35_80_10 | Series 0500 | Inventory | Chamber Shape | The shape code of the chamber cross-section. | Optional | String | DG_COVER_CHAM_SHAPE | [7 empty] | CHAM_SHAP | A-1: point.dbf | HADDMS | CHAM_SHAP
Drainage | Chamber | Bifurcation or Storm Overflow | Chamber with two or more outgoing pipes. | DGBI | Point | Ss_50_35_80_10 | Series 0500 | Inventory | Chamber Width | The width or diameter of the chamber. | Optional | Decimal |  | Metres | [6 empty] | CHAM_WIDT | A-1: point.dbf | HADDMS | CHAM_WIDT
Drainage | Chamber | Bifurcation or Storm Overflow | Chamber with two or more outgoing pipes. | DGBI | Point | Ss_50_35_80_10 | Series 0500 | Inventory | Channel | Indicates the presence of a channel within a chamber. | Optional | Boolean | ALL_YES_NO | [7 empty] | CHANNEL | A-1: point.dbf | HADDMS | CHANNEL
Drainage | Chamber | Bifurcation or Storm Overflow | Chamber with two or more outgoing pipes. | DGBI | Point | Ss_50_35_80_10 | Series 0500 | Inventory | Cover Duty | The duty of the cover. | Optional | String | DG_COVER_DUTY | [7 empty] | COVER_DUTY | A-1: point.dbf | HADDMS | COVER_DUTY
Drainage | Chamber | Bifurcation or Storm Overflow | Chamber with two or more outgoing pipes. | DGBI | Point | Ss_50_35_80_10 | Series 0500 | Inventory | Cover Hinged | Indicates whether the cover (or grating) is hinged. | Optional | Boolean | ALL_YES_NO | [7 empty] | COVER_HING | A-1: point.dbf | HADDMS | COVER_HING
Drainage | Chamber | Bifurcation or Storm Overflow | Chamber with two or more outgoing pipes. | DGBI | Point | Ss_50_35_80_10 | Series 0500 | Inventory | Cover Length | The length of the cover. | Optional | Decimal |  | Metres | [6 empty] | COVER_LENG | A-1: point.dbf | HADDMS | COVER_LENG
Drainage | Chamber | Bifurcation or Storm Overflow | Chamber with two or more outgoing pipes. | DGBI | Point | Ss_50_35_80_10 | Series 0500 | Inventory | Cover Level | The level of the cover of the asset. | Optional | Decimal |  | Metres | [6 empty] | COVER_LEVE | A-1: point.dbf | HADDMS | COVER_LEVE
Drainage | Chamber | Bifurcation or Storm Overflow | Chamber with two or more outgoing pipes. | DGBI | Point | Ss_50_35_80_10 | Series 0500 | Inventory | Cover Shape | The shape code of the cover. | Optional | String | DG_COVER_CHAM_SHAPE | [7 empty] | COVER_SHAP | A-1: point.dbf | HADDMS | COVER_SHAP
Drainage | Chamber | Bifurcation or Storm Overflow | Chamber with two or more outgoing pipes. | DGBI | Point | Ss_50_35_80_10 | Series 0500 | Inventory | Cover Shape Text | Description of other cover shape. Required if Chamber Shape or Cover Shape is set to "Other". | Conditional | String |  |  | 50 | [5 empty] | OTHER_SHAP | A-1: point.dbf | HADDMS | OTHER_SHAP
Drainage | Chamber | Bifurcation or Storm Overflow | Chamber with two or more outgoing pipes. | DGBI | Point | Ss_50_35_80_10 | Series 0500 | Inventory | Cover Width | The width or diameter of the cover. | Optional | Decimal |  | Metres | [6 empty] | COVER_WIDT | A-1: point.dbf | HADDMS | COVER_WIDT
Drainage | Chamber | Bifurcation or Storm Overflow | Chamber with two or more outgoing pipes. | DGBI | Point | Ss_50_35_80_10 | Series 0500 | Inventory | Depth | The depth of the lowest point of the asset below cover level (e g. the depth of the sump below cover level). | Optional | Decimal | [8 empty] | DEPTH | A-1: point.dbf | HADDMS | DEPTH
Drainage | Chamber | Bifurcation or Storm Overflow | Chamber with two or more outgoing pipes. | DGBI | Point | Ss_50_35_80_10 | Series 0500 | Inventory | District/Division | District or division. | Optional | String | [8 empty] | DISTRICT | A-1: point.dbf | HADDMS | DISTRICT
Drainage | Chamber | Bifurcation or Storm Overflow | Chamber with two or more outgoing pipes. | DGBI | Point | Ss_50_35_80_10 | Series 0500 | Inventory | Drainage System Type | The type of drainage system. | Required | String | DG_SYSTEM_TYPE | [7 empty] | SYSTEM_TYP | A-1: point.dbf | HADDMS | SYSTEM_TYP
Drainage | Chamber | Bifurcation or Storm Overflow | Chamber with two or more outgoing pipes. | DGBI | Point | Ss_50_35_80_10 | Series 0500 | Inventory | Flap Valve | Indicates the presence of a flap valve. | Required | Boolean | ALL_YES_NO | [7 empty] | FLAP_VALVE | A-1: point.dbf | HADDMS | FLAP_VALVE
Drainage | Chamber | Bifurcation or Storm Overflow | Chamber with two or more outgoing pipes. | DGBI | Point | Ss_50_35_80_10 | Series 0500 | Inventory | Flume | Indicates the presence of a flume. | Required | Boolean | ALL_YES_NO | [7 empty] | FLUME | A-1: point.dbf | HADDMS | FLUME
Drainage | Chamber | Bifurcation or Storm Overflow | Chamber with two or more outgoing pipes. | DGBI | Point | Ss_50_35_80_10 | Series 0500 | Inventory | Grating | Indicates the presence of a grating. | Required | Boolean | ALL_YES_NO | [7 empty] | GRATING | A-1: point.dbf | HADDMS | GRATING
Drainage | Chamber | Bifurcation or Storm Overflow | Chamber with two or more outgoing pipes. | DGBI | Point | Ss_50_35_80_10 | Series 0500 | Inventory | Guardrail | Indicates presence of guardrail. | Optional | Boolean | ALL_YES_NO | [7 empty] | GUARDRAIL | A-1: point.dbf | HADDMS | GUARDRAIL
Drainage | Chamber | Bifurcation or Storm Overflow | Chamber with two or more outgoing pipes. | DGBI | Point | Ss_50_35_80_10 | Series 0500 | Inventory | Handstop | Indicates the presence of a handstop. | Required | Boolean | ALL_YES_NO | [7 empty] | HANDSTOP | A-1: point.dbf | HADDMS | HANDSTOP
Drainage | Chamber | Bifurcation or Storm Overflow | Chamber with two or more outgoing pipes. | DGBI | Point | Ss_50_35_80_10 | Series 0500 | Inventory | Hanging Wall | Indicates the presence of a hanging wall. | Required | Boolean | ALL_YES_NO | [7 empty] | HANG_WALL | A-1: point.dbf | HADDMS | HANG_WALL
Drainage | Chamber | Bifurcation or Storm Overflow | Chamber with two or more outgoing pipes. | DGBI | Point | Ss_50_35_80_10 | Series 0500 | Inventory | Headwall/Wingwall/Apron | Indicates the presence of a headwall, wingwall and/or apron. | Required | Boolean | ALL_YES_NO | [7 empty] | HEADWALL | A-1: point.dbf | HADDMS | HEADWALL
Drainage | Chamber | Bifurcation or Storm Overflow | Chamber with two or more outgoing pipes. | DGBI | Point | Ss_50_35_80_10 | Series 0500 | Inventory | Hydro-dynamic Flow Control Device | Indicates the presence of a hydro-dynamic flow control device. | Required | Boolean | ALL_YES_NO | [7 empty] | HYDRO_FLOW | A-1: point.dbf | HADDMS | HYDRO_FLOW
Drainage | Chamber | Bifurcation or Storm Overflow | Chamber with two or more outgoing pipes. | DGBI | Point | Ss_50_35_80_10 | Series 0500 | Inventory | Invert Level | The level of the lowest point of the asset (e g. the level of the sump). | Optional | Decimal |  | Metres | [6 empty] | INVERT_LEV | A-1: point.dbf | HADDMS | INVERT_LEV
Drainage | Chamber | Bifurcation or Storm Overflow | Chamber with two or more outgoing pipes. | DGBI | Point | Ss_50_35_80_10 | Series 0500 | Inventory | Ladder | Indicates the presence of a ladder. | Required | Boolean | ALL_YES_NO | [7 empty] | LADDER | A-1: point.dbf | HADDMS | LADDER
Drainage | Chamber | Bifurcation or Storm Overflow | Chamber with two or more outgoing pipes. | DGBI | Point | Ss_50_35_80_10 | Series 0500 | Inventory | Length | The length of the asset. | Optional | Decimal |  | Metres | [6 empty] | LENGTH | A-1: point.dbf | HADDMS | LENGTH_M
Drainage | Chamber | Bifurcation or Storm Overflow | Chamber with two or more outgoing pipes. | DGBI | Point | Ss_50_35_80_10 | Series 0500 | Inventory | Lined | Lining present. | Optional | Boolean | ALL_YES_NO | [7 empty] | LINED | A-1: point.dbf | HADDMS | LINED
Drainage | Chamber | Bifurcation or Storm Overflow | Chamber with two or more outgoing pipes. | DGBI | Point | Ss_50_35_80_10 | Series 0500 | Inventory | Lining Material | Material of lining. | Optional | String | DG_MATERIALANDLINING | [7 empty] | LINING_MA | A-1: point.dbf | HADDMS | LINING_MA
Drainage | Chamber | Bifurcation or Storm Overflow | Chamber with two or more outgoing pipes. | DGBI | Point | Ss_50_35_80_10 | Series 0500 | Inventory | Lining Type | Type or method of lining. | Optional | String | DG_LINING_TYPE | [7 empty] | LINING_TY | A-1: point.dbf | HADDMS | LINING_TY
Drainage | Chamber | Bifurcation or Storm Overflow | Chamber with two or more outgoing pipes. | DGBI | Point | Ss_50_35_80_10 | Series 0500 | Inventory | Location Sign | Indicates the presence of a sign specifying the location of the item (description in "remarks"). | Optional | Boolean | ALL_YES_NO | [7 empty] | SIGN | A-1: point.dbf | HADDMS | SIGN
Drainage | Chamber | Bifurcation or Storm Overflow | Chamber with two or more outgoing pipes. | DGBI | Point | Ss_50_35_80_10 | Series 0500 | Inventory | Location Type Code | Location type code. | Required | String | DG01_LOCATION_TYPE | [7 empty] | LOC_TY_CO | A-1: point.dbf | HADDMS | LOC_TY_CO
Drainage | Chamber | Bifurcation or Storm Overflow | Chamber with two or more outgoing pipes. | DGBI | Point | Ss_50_35_80_10 | Series 0500 | Inventory | Manhole Construction Type | Manhole construction type. | Required | String | DG_MH_CONSTRUCTION | [7 empty] | MH_CONSTRUC | A-1: point.dbf | HADDMS | MH_CONSTRUC
Drainage | Chamber | Bifurcation or Storm Overflow | Chamber with two or more outgoing pipes. | DGBI | Point | Ss_50_35_80_10 | Series 0500 | Inventory | Manufacturer | The manufacturer of the cover. | Optional | String | [8 empty] | MANFACTER | A-1: point.dbf | HADDMS | MANUFACTUR
Drainage | Chamber | Bifurcation or Storm Overflow | Chamber with two or more outgoing pipes. | DGBI | Point | Ss_50_35_80_10 | Series 0500 | Inventory | Material | The material of the main structure of the asset (not the material of components such as the cover). | Optional | String | DG_MATERIALANDLINING | [7 empty] | MATERIAL | A-1: point.dbf | HADDMS | MATERIAL
Drainage | Chamber | Bifurcation or Storm Overflow | Chamber with two or more outgoing pipes. | DGBI | Point | Ss_50_35_80_10 | Series 0500 | Inventory | Number of Landings | The number of landings present. | Optional | Integer | [8 empty] | NO_OF_LAND | A-1: point.dbf | HADDMS | NO_OF_LAND
Drainage | Chamber | Bifurcation or Storm Overflow | Chamber with two or more outgoing pipes. | DGBI | Point | Ss_50_35_80_10 | Series 0500 | Inventory | Orifice | Indicates the presence of an orifice plate. | Required | Boolean | ALL_YES_NO | [7 empty] | ORIFICE | A-1: point.dbf | HADDMS | ORIFICE
Drainage | Chamber | Bifurcation or Storm Overflow | Chamber with two or more outgoing pipes. | DGBI | Point | Ss_50_35_80_10 | Series 0500 | Inventory | Penstock | Indicates the presence of a penstock. | Required | Boolean | ALL_YES_NO | [7 empty] | PENSTOCK | A-1: point.dbf | HADDMS | PENSTOCK
Drainage | Chamber | Bifurcation or Storm Overflow | Chamber with two or more outgoing pipes. | DGBI | Point | Ss_50_35_80_10 | Series 0500 | Inventory | Removable Bars | Indicates the presence of a cover comprising removable bars or beams. | Required | Boolean | ALL_YES_NO | [7 empty] | REM_BARS | A-1: point.dbf | HADDMS | REM_BARS
Drainage | Chamber | Bifurcation or Storm Overflow | Chamber with two or more outgoing pipes. | DGBI | Point | Ss_50_35_80_10 | Series 0500 | Inventory | Safety Bar | Indicates presence of safety bar. | Optional | Boolean | ALL_YES_NO | [7 empty] | SAFETY_BAR | A-1: point.dbf | HADDMS | SAFETY_BAR
Drainage | Chamber | Bifurcation or Storm Overflow | Chamber with two or more outgoing pipes. | DGBI | Point | Ss_50_35_80_10 | Series 0500 | Inventory | Safety Chain | Indicates presence of safety chain. | Optional | Boolean | ALL_YES_NO | [7 empty] | SAFETY_CHA | A-1: point.dbf | HADDMS | SAFETY_CHA
Drainage | Chamber | Bifurcation or Storm Overflow | Chamber with two or more outgoing pipes. | DGBI | Point | Ss_50_35_80_10 | Series 0500 | Inventory | Screen/Grill | Indicates the presence of a screen or grill. | Required | Boolean | ALL_YES_NO | [7 empty] | SCREENS | A-1: point.dbf | HADDMS | SCREENS
Drainage | Chamber | Bifurcation or Storm Overflow | Chamber with two or more outgoing pipes. | DGBI | Point | Ss_50_35_80_10 | Series 0500 | Inventory | Side-entry | Indicates the presence of a side-entry in the item. | Required | Boolean | ALL_YES_NO | [7 empty] | SIDEENTRY | A-1: point.dbf | HADDMS | SIDEENTRY
Drainage | Chamber | Bifurcation or Storm Overflow | Chamber with two or more outgoing pipes. | DGBI | Point | Ss_50_35_80_10 | Series 0500 | Inventory | Sluice Gate | Indicates the presence of a sluice gate. | Required | Boolean | ALL_YES_NO | [7 empty] | SLUICE_GAT | A-1: point.dbf | HADDMS | SLUICE_GAT
Drainage | Chamber | Bifurcation or Storm Overflow | Chamber with two or more outgoing pipes. | DGBI | Point | Ss_50_35_80_10 | Series 0500 | Inventory | Step Irons | Indicates the presence of step irons in the asset. | Required | Boolean | ALL_YES_NO | [7 empty] | STEPIRONS | A-1: point.dbf | HADDMS | STEPIRONS
Drainage | Chamber | Bifurcation or Storm Overflow | Chamber with two or more outgoing pipes. | DGBI | Point | Ss_50_35_80_10 | Series 0500 | Inventory | Street Location | Street name or place name at location of asset. | Optional | String | [8 empty] | LOC_ST | A-1: point.dbf | HADDMS | LOC_ST
Drainage | Chamber | Bifurcation or Storm Overflow | Chamber with two or more outgoing pipes. | DGBI | Point | Ss_50_35_80_10 | Series 0500 | Inventory | Sump | Indicates presence of sump. | Optional | Boolean | ALL_YES_NO | [7 empty] | SUMP | A-1: point.dbf | HADDMS | SUMP
Drainage | Chamber | Bifurcation or Storm Overflow | Chamber with two or more outgoing pipes. | DGBI | Point | Ss_50_35_80_10 | Series 0500 | Inventory | Throttle Pipe | Indicates the presence of a throttle pipe. | Required | Boolean | ALL_YES_NO | [7 empty] | THROTTLE | A-1: point.dbf | HADDMS | THROTTLE
Drainage | Chamber | Bifurcation or Storm Overflow | Chamber with two or more outgoing pipes. | DGBI | Point | Ss_50_35_80_10 | Series 0500 | Inventory | Town Location | Town or village at location of asset. | Optional | String | [8 empty] | LOC_TOWN | A-1: point.dbf | HADDMS | LOC_TOWN
Drainage | Chamber | Bifurcation or Storm Overflow | Chamber with two or more outgoing pipes. | DGBI | Point | Ss_50_35_80_10 | Series 0500 | Inventory | Trapped Gully Outlet | Gully outlet is trapped. | Optional | Boolean | ALL_YES_NO | [7 empty] | TRAPPED | A-1: point.dbf | HADDMS | TRAPPED
Drainage | Chamber | Bifurcation or Storm Overflow | Chamber with two or more outgoing pipes. | DGBI | Point | Ss_50_35_80_10 | Series 0500 | Inventory | Ventilation Pipe | indicates presence of a ventilation pipe. | Optional | Boolean | ALL_YES_NO | [7 empty] | VENT_PIPE | A-1: point.dbf | HADDMS | VENT_PIPE
Drainage | Chamber | Bifurcation or Storm Overflow | Chamber with two or more outgoing pipes. | DGBI | Point | Ss_50_35_80_10 | Series 0500 | Inventory | Vortex | Indicated presence of a vortex (e g. for silt separation). | Optional | Boolean | ALL_YES_NO | [6 empty] | Yes | VORTEX | A-1: point.dbf | HADDMS | VORTEX
Drainage | Chamber | Bifurcation or Storm Overflow | Chamber with two or more outgoing pipes. | DGBI | Point | Ss_50_35_80_10 | Series 0500 | Inventory | Weir | Indicates the presence of a weir. | Required | Boolean | ALL_YES_NO | [7 empty] | WEIR | A-1: point.dbf | HADDMS | WEIR
Drainage | Chamber | Bifurcation or Storm Overflow | Chamber with two or more outgoing pipes. | DGBI | Point | Ss_50_35_80_10 | Series 0500 | Inventory | Width | The width or diameter of non-circular assets. | Optional | Decimal |  | Metres | [6 empty] | WIDTH | A-1: point.dbf | HADDMS | WIDTH_M
Drainage | Chamber | Bifurcation or Storm Overflow | Chamber with two or more outgoing pipes. | DGBI | Point | Ss_50_35_80_10 | Series 0500 | Inventory | X (Easting) | OS Easting coordinate. | Mandatory | Decimal | [8 empty] | EASTING | A-1: point.dbf | HADDMS | XCOORD
Drainage | Chamber | Bifurcation or Storm Overflow | Chamber with two or more outgoing pipes. | DGBI | Point | Ss_50_35_80_10 | Series 0500 | Inventory | Y (Northing) | OS Northing coordinate. | Mandatory | Decimal | [8 empty] | NORTHING | A-1: point.dbf | HADDMS | YCOORD
Drainage | Chamber | Bifurcation or Storm Overflow | Chamber with two or more outgoing pipes. | DGBI | Point | Ss_50_35_80_10 | Series 0500 | Maintenance | Date of Last Maintenance | Date asset was last maintained. | Optional | Date | [8 empty] | DATE_MAINT | A-1: point.dbf | HADDMS | DATE_MAINT
Drainage | Chamber | Bifurcation or Storm Overflow | Chamber with two or more outgoing pipes. | DGBI | Point | Ss_50_35_80_10 | Series 0500 | Operate | Additional Documentation | Comma separated list of files to be attached to the asset. | Optional | String | [8 empty] | ATT_DOCS | A-1: point.dbf | HADDMS | ATT_DOCS
Drainage | Chamber | Bifurcation or Storm Overflow | Chamber with two or more outgoing pipes. | DGBI | Point | Ss_50_35_80_10 | Series 0500 | Operate | Continuous Suppliers Reference | The Source ID of the linear asset that connects into the drainage at this point. This should only be populated if the point asset is at a connection, e.g. where a gully connector flows into a main carrier drain, and should therefore not be an upstream node. This is mandatory for Connector Nodes. | Conditional | String | [8 empty] | SUPP_CONN | A-1: point.dbf | HADDMS | SUPP_CONN
Drainage | Chamber | Bifurcation or Storm Overflow | Chamber with two or more outgoing pipes. | DGBI | Point | Ss_50_35_80_10 | Series 0500 | Operate | Contractor and Inspector | Name of inspector and survey contractor’s company. | Optional | String | [8 empty] | INSPECTOR | A-1: point.dbf | HADDMS | INSPECTOR
Drainage | Chamber | Bifurcation or Storm Overflow | Chamber with two or more outgoing pipes. | DGBI | Point | Ss_50_35_80_10 | Series 0500 | Operate | Date of Last Survey | The date the asset was most recently inspected (or digitised if from as-built records). | Mandatory | Date | [8 empty] | DATE_OF_SU | A-1: point.dbf | HADDMS | DATE_OF_SU
Drainage | Chamber | Bifurcation or Storm Overflow | Chamber with two or more outgoing pipes. | DGBI | Point | Ss_50_35_80_10 | Series 0500 | Operate | Defect Liability Period | The end date of the supplier assurance period. Should take the form DD-MON-YYYY. | Required | Date | [11 empty] | DEF_L_P
Drainage | Chamber | Bifurcation or Storm Overflow | Chamber with two or more outgoing pipes. | DGBI | Point | Ss_50_35_80_10 | Series 0500 | Operate | Downstream Watercourse | The name of the downstream watercourse. | Optional | String | [8 empty] | DOWNSTREAM | A-1: point.dbf | HADDMS | DOWNSTREAM
Drainage | Chamber | Bifurcation or Storm Overflow | Chamber with two or more outgoing pipes. | DGBI | Point | Ss_50_35_80_10 | Series 0500 | Operate | Drainage Owner | The owner of the asset. | Required | String | DG_OWNER | [7 empty] | OWNER | A-1: point.dbf | HADDMS | OWNER
Drainage | Chamber | Bifurcation or Storm Overflow | Chamber with two or more outgoing pipes. | DGBI | Point | Ss_50_35_80_10 | Series 0500 | Operate | Precipitation (at time of inspection) | Type of precipitation at time of inspection. | Optional | String | DG_PRECIPITATION_TYPE | [7 empty] | PRECIPITAT | A-1: point.dbf | HADDMS | PRECIPITAT
Drainage | Chamber | Bifurcation or Storm Overflow | Chamber with two or more outgoing pipes. | DGBI | Point | Ss_50_35_80_10 | Series 0500 | Operate | Precleaned | Whether the asset was cleaned prior to inspection. | Optional | Boolean | ALL_YES_NO | [7 empty] | PRECLEANED | A-1: point.dbf | HADDMS | PRECLEANED
Drainage | Chamber | Bifurcation or Storm Overflow | Chamber with two or more outgoing pipes. | DGBI | Point | Ss_50_35_80_10 | Series 0500 | Operate | Strategic Drainage Code | Strategic drain code based on strategic importance of drain. | Optional | String | DG_STRATEGIC | [7 empty] | STRATEGIC | A-1: point.dbf | HADDMS | STRATEGIC
Drainage | Chamber | Bifurcation or Storm Overflow | Chamber with two or more outgoing pipes. | DGBI | Point | Ss_50_35_80_10 | Series 0500 | Operate | Temperature (at time of inspection) | Temperature at time of inspection above/below freezing. | Optional | String | DG_TEMPERATURE_TYPE | [7 empty] | TEMPERATUR | A-1: point.dbf | HADDMS | TEMPERATUR
Drainage | Chamber | Bifurcation or Storm Overflow | Chamber with two or more outgoing pipes. | DGBI | Point | Ss_50_35_80_10 | Series 0500 | Operate | Temporary Flow Control | Temporary measures taken to deal with the flow during inspection. | Optional | String | DG_FLOW_CONTROL | [7 empty] | FLOW_CTRL | A-1: point.dbf | HADDMS | FLOW_CTRL
Drainage | Chamber | Bifurcation or Storm Overflow | Chamber with two or more outgoing pipes. | DGBI | Point | Ss_50_35_80_10 | Series 0500 | Operate | Validation Status | Validation status of the asset. | Mandatory | String | DG_STATUS | [7 empty] | STATUS | A-1: point.dbf | HADDMS | STATUS
Drainage | Chamber | Bifurcation or Storm Overflow | Chamber with two or more outgoing pipes. | DGBI | Point | Ss_50_35_80_10 | Series 0500 | System | Asset Connectivity Reference | The System ID of the linear asset that this point asset connects with. See Continuous Suppliers Reference for further details. | Mandatory | String | [8 empty] | ASSET_CONN | A-1: point.dbf | HADDMS | ASSET_CONN
Drainage | Chamber | Bifurcation or Storm Overflow | Chamber with two or more outgoing pipes. | DGBI | Point | Ss_50_35_80_10 | Series 0500 | System | Data Origin | The origin of the initial record of this asset. | Required | String | DG_DATA_SOURCE | [7 empty] | ORIGIN_DAT | A-1: point.dbf | HADDMS | ORIGIN_DAT
Drainage | Chamber | Bifurcation or Storm Overflow | Chamber with two or more outgoing pipes. | DGBI | Point | Ss_50_35_80_10 | Series 0500 | System | Data Origin Note | Name of other source of origin of data. Required if Data Origin is set to "Other". | Conditional | String |  |  | 50 | [5 empty] | OTHER_SOU | A-1: point.dbf | HADDMS | OTHER_SOU
Drainage | Chamber | Bifurcation or Storm Overflow | Chamber with two or more outgoing pipes. | DGBI | Point | Ss_50_35_80_10 | Series 0500 | System | HADDMS Merge Reference | Original supplier’s scheme reference (assigned by HADDMS as a permanent record if the scheme is merged with another on the system). | Mandatory | String | [8 empty] | ORIG_SCH | A-1: point.dbf | HADDMS | ORIG_SCH
Drainage | Chamber | Bifurcation or Storm Overflow | Chamber with two or more outgoing pipes. | DGBI | Point | Ss_50_35_80_10 | Series 0500 | System | Source ID | Supplier's external reference ID (scheme, major project, survey etc.). | Optional | String | [8 empty] | SUPP_REF | A-1: point.dbf | HADDMS | OSOURCE_ID
Drainage | Chamber | Bifurcation or Storm Overflow | Chamber with two or more outgoing pipes. | DGBI | Point | Ss_50_35_80_10 | Series 0500 | System | Source Reference | Supplier's catchment reference. | Mandatory | String | [8 empty] | SUPP_SCH | A-1: point.dbf | HADDMS | SUPP_SCH
Drainage | Chamber | Bifurcation or Storm Overflow | Chamber with two or more outgoing pipes. | DGBI | Point | Ss_50_35_80_10 | Series 0500 | System | System ID | The unique identity code for this item in its current prime system. | Mandatory | String | [8 empty] | ASSET_REF | A-1: point.dbf | HADDMS | SYSTEM_ID
Drainage | Chamber | Catchpit | A pit in a drainage system whose base lies below the level of the outgoing invert. It prevents silt or solid material from moving downstream (RMMS). | DGCP | Point | Ss_50_35_06_66 | Series 0500 | Construct | Date of Construction | The date the asset was constructed; applicable to items built on-site. | Required | Date | [8 empty] | CONSTR_YR | A-1: point.dbf | HADDMS | DATE_OF_CO
Drainage | Chamber | Catchpit | A pit in a drainage system whose base lies below the level of the outgoing invert. It prevents silt or solid material from moving downstream (RMMS). | DGCP | Point | Ss_50_35_06_66 | Series 0500 | Inventory | Additional Information | A text note to provide specific information about an asset, in cases where an attribute value is set to "Other". | Optional | String |  |  | 50 | [5 empty] | REMARKS | A-1: point.dbf | HADDMS | ASSET_INFO
Drainage | Chamber | Catchpit | A pit in a drainage system whose base lies below the level of the outgoing invert. It prevents silt or solid material from moving downstream (RMMS). | DGCP | Point | Ss_50_35_06_66 | Series 0500 | Inventory | Baffle | Indicates the presence of a baffle. | Required | Boolean | ALL_YES_NO | [7 empty] | BAFFLE | A-1: point.dbf | HADDMS | BAFFLE
Drainage | Chamber | Catchpit | A pit in a drainage system whose base lies below the level of the outgoing invert. It prevents silt or solid material from moving downstream (RMMS). | DGCP | Point | Ss_50_35_06_66 | Series 0500 | Inventory | Benching | Indicates presence of benching within chamber. | Optional | Boolean | ALL_YES_NO | [7 empty] | BENCHING | A-1: point.dbf | HADDMS | BENCHING
Drainage | Chamber | Catchpit | A pit in a drainage system whose base lies below the level of the outgoing invert. It prevents silt or solid material from moving downstream (RMMS). | DGCP | Point | Ss_50_35_06_66 | Series 0500 | Inventory | Chamber Length | The length of the chamber. | Optional | Decimal |  | Metres | [6 empty] | CHAM_LENGT | A-1: point.dbf | HADDMS | CHAM_LENGT
Drainage | Chamber | Catchpit | A pit in a drainage system whose base lies below the level of the outgoing invert. It prevents silt or solid material from moving downstream (RMMS). | DGCP | Point | Ss_50_35_06_66 | Series 0500 | Inventory | Chamber Shape | The shape code of the chamber cross-section. | Optional | String | DG_COVER_CHAM_SHAPE | [7 empty] | CHAM_SHAP | A-1: point.dbf | HADDMS | CHAM_SHAP
Drainage | Chamber | Catchpit | A pit in a drainage system whose base lies below the level of the outgoing invert. It prevents silt or solid material from moving downstream (RMMS). | DGCP | Point | Ss_50_35_06_66 | Series 0500 | Inventory | Chamber Width | The width or diameter of the chamber. | Optional | Decimal |  | Metres | [6 empty] | CHAM_WIDT | A-1: point.dbf | HADDMS | CHAM_WIDT
Drainage | Chamber | Catchpit | A pit in a drainage system whose base lies below the level of the outgoing invert. It prevents silt or solid material from moving downstream (RMMS). | DGCP | Point | Ss_50_35_06_66 | Series 0500 | Inventory | Channel | Indicates the presence of a channel within a chamber. | Optional | Boolean | ALL_YES_NO | [7 empty] | CHANNEL | A-1: point.dbf | HADDMS | CHANNEL
Drainage | Chamber | Catchpit | A pit in a drainage system whose base lies below the level of the outgoing invert. It prevents silt or solid material from moving downstream (RMMS). | DGCP | Point | Ss_50_35_06_66 | Series 0500 | Inventory | Cover Duty | The duty of the cover. | Optional | String | DG_COVER_DUTY | [7 empty] | COVER_DUTY | A-1: point.dbf | HADDMS | COVER_DUTY
Drainage | Chamber | Catchpit | A pit in a drainage system whose base lies below the level of the outgoing invert. It prevents silt or solid material from moving downstream (RMMS). | DGCP | Point | Ss_50_35_06_66 | Series 0500 | Inventory | Cover Hinged | Indicates whether the cover (or grating) is hinged. | Optional | Boolean | ALL_YES_NO | [7 empty] | COVER_HING | A-1: point.dbf | HADDMS | COVER_HING
Drainage | Chamber | Catchpit | A pit in a drainage system whose base lies below the level of the outgoing invert. It prevents silt or solid material from moving downstream (RMMS). | DGCP | Point | Ss_50_35_06_66 | Series 0500 | Inventory | Cover Length | The length of the cover. | Optional | Decimal |  | Metres | [6 empty] | COVER_LENG | A-1: point.dbf | HADDMS | COVER_LENG
Drainage | Chamber | Catchpit | A pit in a drainage system whose base lies below the level of the outgoing invert. It prevents silt or solid material from moving downstream (RMMS). | DGCP | Point | Ss_50_35_06_66 | Series 0500 | Inventory | Cover Level | The level of the cover of the asset. | Optional | Decimal |  | Metres | [6 empty] | COVER_LEVE | A-1: point.dbf | HADDMS | COVER_LEVE
Drainage | Chamber | Catchpit | A pit in a drainage system whose base lies below the level of the outgoing invert. It prevents silt or solid material from moving downstream (RMMS). | DGCP | Point | Ss_50_35_06_66 | Series 0500 | Inventory | Cover Shape | The shape code of the cover. | Optional | String | DG_COVER_CHAM_SHAPE | [7 empty] | COVER_SHAP | A-1: point.dbf | HADDMS | COVER_SHAP
Drainage | Chamber | Catchpit | A pit in a drainage system whose base lies below the level of the outgoing invert. It prevents silt or solid material from moving downstream (RMMS). | DGCP | Point | Ss_50_35_06_66 | Series 0500 | Inventory | Cover Shape Text | Description of other cover shape. Required if Chamber Shape or Cover Shape is set to "Other". | Conditional | String |  |  | 50 | [5 empty] | OTHER_SHAP | A-1: point.dbf | HADDMS | OTHER_SHAP
Drainage | Chamber | Catchpit | A pit in a drainage system whose base lies below the level of the outgoing invert. It prevents silt or solid material from moving downstream (RMMS). | DGCP | Point | Ss_50_35_06_66 | Series 0500 | Inventory | Cover Width | The width or diameter of the cover. | Optional | Decimal |  | Metres | [6 empty] | COVER_WIDT | A-1: point.dbf | HADDMS | COVER_WIDT
Drainage | Chamber | Catchpit | A pit in a drainage system whose base lies below the level of the outgoing invert. It prevents silt or solid material from moving downstream (RMMS). | DGCP | Point | Ss_50_35_06_66 | Series 0500 | Inventory | Depth | The depth of the lowest point of the asset below cover level (e g. the depth of the sump below cover level). | Optional | Decimal | [8 empty] | DEPTH | A-1: point.dbf | HADDMS | DEPTH
Drainage | Chamber | Catchpit | A pit in a drainage system whose base lies below the level of the outgoing invert. It prevents silt or solid material from moving downstream (RMMS). | DGCP | Point | Ss_50_35_06_66 | Series 0500 | Inventory | District/Division | District or division. | Optional | String | [8 empty] | DISTRICT | A-1: point.dbf | HADDMS | DISTRICT
Drainage | Chamber | Catchpit | A pit in a drainage system whose base lies below the level of the outgoing invert. It prevents silt or solid material from moving downstream (RMMS). | DGCP | Point | Ss_50_35_06_66 | Series 0500 | Inventory | Drainage System Type | The type of drainage system. | Required | String | DG_SYSTEM_TYPE | [7 empty] | SYSTEM_TYP | A-1: point.dbf | HADDMS | SYSTEM_TYP
Drainage | Chamber | Catchpit | A pit in a drainage system whose base lies below the level of the outgoing invert. It prevents silt or solid material from moving downstream (RMMS). | DGCP | Point | Ss_50_35_06_66 | Series 0500 | Inventory | Flap Valve | Indicates the presence of a flap valve. | Required | Boolean | ALL_YES_NO | [7 empty] | FLAP_VALVE | A-1: point.dbf | HADDMS | FLAP_VALVE
Drainage | Chamber | Catchpit | A pit in a drainage system whose base lies below the level of the outgoing invert. It prevents silt or solid material from moving downstream (RMMS). | DGCP | Point | Ss_50_35_06_66 | Series 0500 | Inventory | Flume | Indicates the presence of a flume. | Required | Boolean | ALL_YES_NO | [7 empty] | FLUME | A-1: point.dbf | HADDMS | FLUME
Drainage | Chamber | Catchpit | A pit in a drainage system whose base lies below the level of the outgoing invert. It prevents silt or solid material from moving downstream (RMMS). | DGCP | Point | Ss_50_35_06_66 | Series 0500 | Inventory | Grating | Indicates the presence of a grating. | Required | Boolean | ALL_YES_NO | [7 empty] | GRATING | A-1: point.dbf | HADDMS | GRATING
Drainage | Chamber | Catchpit | A pit in a drainage system whose base lies below the level of the outgoing invert. It prevents silt or solid material from moving downstream (RMMS). | DGCP | Point | Ss_50_35_06_66 | Series 0500 | Inventory | Guardrail | Indicates presence of guardrail. | Optional | Boolean | ALL_YES_NO | [7 empty] | GUARDRAIL | A-1: point.dbf | HADDMS | GUARDRAIL
Drainage | Chamber | Catchpit | A pit in a drainage system whose base lies below the level of the outgoing invert. It prevents silt or solid material from moving downstream (RMMS). | DGCP | Point | Ss_50_35_06_66 | Series 0500 | Inventory | Handstop | Indicates the presence of a handstop. | Required | Boolean | ALL_YES_NO | [7 empty] | HANDSTOP | A-1: point.dbf | HADDMS | HANDSTOP
Drainage | Chamber | Catchpit | A pit in a drainage system whose base lies below the level of the outgoing invert. It prevents silt or solid material from moving downstream (RMMS). | DGCP | Point | Ss_50_35_06_66 | Series 0500 | Inventory | Hanging Wall | Indicates the presence of a hanging wall. | Required | Boolean | ALL_YES_NO | [7 empty] | HANG_WALL | A-1: point.dbf | HADDMS | HANG_WALL
Drainage | Chamber | Catchpit | A pit in a drainage system whose base lies below the level of the outgoing invert. It prevents silt or solid material from moving downstream (RMMS). | DGCP | Point | Ss_50_35_06_66 | Series 0500 | Inventory | Hydro-dynamic Flow Control Device | Indicates the presence of a hydro-dynamic flow control device. | Required | Boolean | ALL_YES_NO | [7 empty] | HYDRO_FLOW | A-1: point.dbf | HADDMS | HYDRO_FLOW
Drainage | Chamber | Catchpit | A pit in a drainage system whose base lies below the level of the outgoing invert. It prevents silt or solid material from moving downstream (RMMS). | DGCP | Point | Ss_50_35_06_66 | Series 0500 | Inventory | Invert Level | The level of the lowest point of the asset (e g. the level of the sump). | Optional | Decimal |  | Metres | [6 empty] | INVERT_LEV | A-1: point.dbf | HADDMS | INVERT_LEV
Drainage | Chamber | Catchpit | A pit in a drainage system whose base lies below the level of the outgoing invert. It prevents silt or solid material from moving downstream (RMMS). | DGCP | Point | Ss_50_35_06_66 | Series 0500 | Inventory | Ladder | Indicates the presence of a ladder. | Required | Boolean | ALL_YES_NO | [7 empty] | LADDER | A-1: point.dbf | HADDMS | LADDER
Drainage | Chamber | Catchpit | A pit in a drainage system whose base lies below the level of the outgoing invert. It prevents silt or solid material from moving downstream (RMMS). | DGCP | Point | Ss_50_35_06_66 | Series 0500 | Inventory | Length | The length of the asset. | Optional | Decimal |  | Metres | [6 empty] | LENGTH | A-1: point.dbf | HADDMS | LENGTH_M
Drainage | Chamber | Catchpit | A pit in a drainage system whose base lies below the level of the outgoing invert. It prevents silt or solid material from moving downstream (RMMS). | DGCP | Point | Ss_50_35_06_66 | Series 0500 | Inventory | Lined | Lining present. | Optional | Boolean | ALL_YES_NO | [7 empty] | LINED | A-1: point.dbf | HADDMS | LINED
Drainage | Chamber | Catchpit | A pit in a drainage system whose base lies below the level of the outgoing invert. It prevents silt or solid material from moving downstream (RMMS). | DGCP | Point | Ss_50_35_06_66 | Series 0500 | Inventory | Lining Material | Material of lining. | Optional | String | DG_MATERIALANDLINING | [7 empty] | LINING_MA | A-1: point.dbf | HADDMS | LINING_MA
Drainage | Chamber | Catchpit | A pit in a drainage system whose base lies below the level of the outgoing invert. It prevents silt or solid material from moving downstream (RMMS). | DGCP | Point | Ss_50_35_06_66 | Series 0500 | Inventory | Lining Type | Type or method of lining. | Optional | String | DG_LINING_TYPE | [7 empty] | LINING_TY | A-1: point.dbf | HADDMS | LINING_TY
Drainage | Chamber | Catchpit | A pit in a drainage system whose base lies below the level of the outgoing invert. It prevents silt or solid material from moving downstream (RMMS). | DGCP | Point | Ss_50_35_06_66 | Series 0500 | Inventory | Location Sign | Indicates the presence of a sign specifying the location of the item (description in "remarks"). | Optional | Boolean | ALL_YES_NO | [7 empty] | SIGN | A-1: point.dbf | HADDMS | SIGN
Drainage | Chamber | Catchpit | A pit in a drainage system whose base lies below the level of the outgoing invert. It prevents silt or solid material from moving downstream (RMMS). | DGCP | Point | Ss_50_35_06_66 | Series 0500 | Inventory | Location Type Code | Location type code. | Required | String | DG01_LOCATION_TYPE | [7 empty] | LOC_TY_CO | A-1: point.dbf | HADDMS | LOC_TY_CO
Drainage | Chamber | Catchpit | A pit in a drainage system whose base lies below the level of the outgoing invert. It prevents silt or solid material from moving downstream (RMMS). | DGCP | Point | Ss_50_35_06_66 | Series 0500 | Inventory | Manhole Construction Type | Manhole construction type. | Required | String | DG_MH_CONSTRUCTION | [7 empty] | MH_CONSTRUC | A-1: point.dbf | HADDMS | MH_CONSTRUC
Drainage | Chamber | Catchpit | A pit in a drainage system whose base lies below the level of the outgoing invert. It prevents silt or solid material from moving downstream (RMMS). | DGCP | Point | Ss_50_35_06_66 | Series 0500 | Inventory | Manufacturer | The manufacturer of the cover. | Optional | String | [8 empty] | MANFACTER | A-1: point.dbf | HADDMS | MANUFACTUR
Drainage | Chamber | Catchpit | A pit in a drainage system whose base lies below the level of the outgoing invert. It prevents silt or solid material from moving downstream (RMMS). | DGCP | Point | Ss_50_35_06_66 | Series 0500 | Inventory | Material | The material of the main structure of the asset (not the material of components such as the cover). | Optional | String | DG_MATERIALANDLINING | [7 empty] | MATERIAL | A-1: point.dbf | HADDMS | MATERIAL
Drainage | Chamber | Catchpit | A pit in a drainage system whose base lies below the level of the outgoing invert. It prevents silt or solid material from moving downstream (RMMS). | DGCP | Point | Ss_50_35_06_66 | Series 0500 | Inventory | Number of Landings | The number of landings present. | Optional | Integer | [8 empty] | NO_OF_LAND | A-1: point.dbf | HADDMS | NO_OF_LAND
Drainage | Chamber | Catchpit | A pit in a drainage system whose base lies below the level of the outgoing invert. It prevents silt or solid material from moving downstream (RMMS). | DGCP | Point | Ss_50_35_06_66 | Series 0500 | Inventory | Orifice | Indicates the presence of an orifice plate. | Required | Boolean | ALL_YES_NO | [7 empty] | ORIFICE | A-1: point.dbf | HADDMS | ORIFICE
Drainage | Chamber | Catchpit | A pit in a drainage system whose base lies below the level of the outgoing invert. It prevents silt or solid material from moving downstream (RMMS). | DGCP | Point | Ss_50_35_06_66 | Series 0500 | Inventory | Penstock | Indicates the presence of a penstock. | Required | Boolean | ALL_YES_NO | [7 empty] | PENSTOCK | A-1: point.dbf | HADDMS | PENSTOCK
Drainage | Chamber | Catchpit | A pit in a drainage system whose base lies below the level of the outgoing invert. It prevents silt or solid material from moving downstream (RMMS). | DGCP | Point | Ss_50_35_06_66 | Series 0500 | Inventory | Removable Bars | Indicates the presence of a cover comprising removable bars or beams. | Required | Boolean | ALL_YES_NO | [7 empty] | REM_BARS | A-1: point.dbf | HADDMS | REM_BARS
Drainage | Chamber | Catchpit | A pit in a drainage system whose base lies below the level of the outgoing invert. It prevents silt or solid material from moving downstream (RMMS). | DGCP | Point | Ss_50_35_06_66 | Series 0500 | Inventory | Safety Bar | Indicates presence of safety bar. | Optional | Boolean | ALL_YES_NO | [7 empty] | SAFETY_BAR | A-1: point.dbf | HADDMS | SAFETY_BAR
Drainage | Chamber | Catchpit | A pit in a drainage system whose base lies below the level of the outgoing invert. It prevents silt or solid material from moving downstream (RMMS). | DGCP | Point | Ss_50_35_06_66 | Series 0500 | Inventory | Safety Chain | Indicates presence of safety chain. | Optional | Boolean | ALL_YES_NO | [7 empty] | SAFETY_CHA | A-1: point.dbf | HADDMS | SAFETY_CHA
Drainage | Chamber | Catchpit | A pit in a drainage system whose base lies below the level of the outgoing invert. It prevents silt or solid material from moving downstream (RMMS). | DGCP | Point | Ss_50_35_06_66 | Series 0500 | Inventory | Screen/Grill | Indicates the presence of a screen or grill. | Required | Boolean | ALL_YES_NO | [7 empty] | SCREENS | A-1: point.dbf | HADDMS | SCREENS
Drainage | Chamber | Catchpit | A pit in a drainage system whose base lies below the level of the outgoing invert. It prevents silt or solid material from moving downstream (RMMS). | DGCP | Point | Ss_50_35_06_66 | Series 0500 | Inventory | Side-entry | Indicates the presence of a side-entry in the item. | Required | Boolean | ALL_YES_NO | [7 empty] | SIDEENTRY | A-1: point.dbf | HADDMS | SIDEENTRY
Drainage | Chamber | Catchpit | A pit in a drainage system whose base lies below the level of the outgoing invert. It prevents silt or solid material from moving downstream (RMMS). | DGCP | Point | Ss_50_35_06_66 | Series 0500 | Inventory | Sluice Gate | Indicates the presence of a sluice gate. | Required | Boolean | ALL_YES_NO | [7 empty] | SLUICE_GAT | A-1: point.dbf | HADDMS | SLUICE_GAT
Drainage | Chamber | Catchpit | A pit in a drainage system whose base lies below the level of the outgoing invert. It prevents silt or solid material from moving downstream (RMMS). | DGCP | Point | Ss_50_35_06_66 | Series 0500 | Inventory | Step Irons | Indicates the presence of step irons in the asset. | Required | Boolean | ALL_YES_NO | [7 empty] | STEPIRONS | A-1: point.dbf | HADDMS | STEPIRONS
Drainage | Chamber | Catchpit | A pit in a drainage system whose base lies below the level of the outgoing invert. It prevents silt or solid material from moving downstream (RMMS). | DGCP | Point | Ss_50_35_06_66 | Series 0500 | Inventory | Street Location | Street name or place name at location of asset. | Optional | String | [8 empty] | LOC_ST | A-1: point.dbf | HADDMS | LOC_ST
Drainage | Chamber | Catchpit | A pit in a drainage system whose base lies below the level of the outgoing invert. It prevents silt or solid material from moving downstream (RMMS). | DGCP | Point | Ss_50_35_06_66 | Series 0500 | Inventory | Sump | Indicates presence of sump. | Optional | Boolean | ALL_YES_NO | [7 empty] | SUMP | A-1: point.dbf | HADDMS | SUMP
Drainage | Chamber | Catchpit | A pit in a drainage system whose base lies below the level of the outgoing invert. It prevents silt or solid material from moving downstream (RMMS). | DGCP | Point | Ss_50_35_06_66 | Series 0500 | Inventory | Throttle Pipe | Indicates the presence of a throttle pipe. | Required | Boolean | ALL_YES_NO | [7 empty] | THROTTLE | A-1: point.dbf | HADDMS | THROTTLE
Drainage | Chamber | Catchpit | A pit in a drainage system whose base lies below the level of the outgoing invert. It prevents silt or solid material from moving downstream (RMMS). | DGCP | Point | Ss_50_35_06_66 | Series 0500 | Inventory | Town Location | Town or village at location of asset. | Optional | String | [8 empty] | LOC_TOWN | A-1: point.dbf | HADDMS | LOC_TOWN
Drainage | Chamber | Catchpit | A pit in a drainage system whose base lies below the level of the outgoing invert. It prevents silt or solid material from moving downstream (RMMS). | DGCP | Point | Ss_50_35_06_66 | Series 0500 | Inventory | Trapped Gully Outlet | Gully outlet is trapped. | Optional | Boolean | ALL_YES_NO | [7 empty] | TRAPPED | A-1: point.dbf | HADDMS | TRAPPED
Drainage | Chamber | Catchpit | A pit in a drainage system whose base lies below the level of the outgoing invert. It prevents silt or solid material from moving downstream (RMMS). | DGCP | Point | Ss_50_35_06_66 | Series 0500 | Inventory | Ventilation Pipe | indicates presence of a ventilation pipe. | Optional | Boolean | ALL_YES_NO | [7 empty] | VENT_PIPE | A-1: point.dbf | HADDMS | VENT_PIPE
Drainage | Chamber | Catchpit | A pit in a drainage system whose base lies below the level of the outgoing invert. It prevents silt or solid material from moving downstream (RMMS). | DGCP | Point | Ss_50_35_06_66 | Series 0500 | Inventory | Vortex | Indicated presence of a vortex (e g. for silt separation). | Optional | Boolean | ALL_YES_NO | [6 empty] | Yes | VORTEX | A-1: point.dbf | HADDMS | VORTEX
Drainage | Chamber | Catchpit | A pit in a drainage system whose base lies below the level of the outgoing invert. It prevents silt or solid material from moving downstream (RMMS). | DGCP | Point | Ss_50_35_06_66 | Series 0500 | Inventory | Weir | Indicates the presence of a weir. | Required | Boolean | ALL_YES_NO | [7 empty] | WEIR | A-1: point.dbf | HADDMS | WEIR
Drainage | Chamber | Catchpit | A pit in a drainage system whose base lies below the level of the outgoing invert. It prevents silt or solid material from moving downstream (RMMS). | DGCP | Point | Ss_50_35_06_66 | Series 0500 | Inventory | Width | The width or diameter of non-circular assets. | Optional | Decimal |  | Metres | [6 empty] | WIDTH | A-1: point.dbf | HADDMS | WIDTH_M
Drainage | Chamber | Catchpit | A pit in a drainage system whose base lies below the level of the outgoing invert. It prevents silt or solid material from moving downstream (RMMS). | DGCP | Point | Ss_50_35_06_66 | Series 0500 | Inventory | X (Easting) | OS Easting coordinate. | Mandatory | Decimal | [8 empty] | EASTING | A-1: point.dbf | HADDMS | XCOORD
Drainage | Chamber | Catchpit | A pit in a drainage system whose base lies below the level of the outgoing invert. It prevents silt or solid material from moving downstream (RMMS). | DGCP | Point | Ss_50_35_06_66 | Series 0500 | Inventory | Y (Northing) | OS Northing coordinate. | Mandatory | Decimal | [8 empty] | NORTHING | A-1: point.dbf | HADDMS | YCOORD
Drainage | Chamber | Catchpit | A pit in a drainage system whose base lies below the level of the outgoing invert. It prevents silt or solid material from moving downstream (RMMS). | DGCP | Point | Ss_50_35_06_66 | Series 0500 | Maintenance | Date of Last Maintenance | Date asset was last maintained. | Optional | Date | [8 empty] | DATE_MAINT | A-1: point.dbf | HADDMS | DATE_MAINT
Drainage | Chamber | Catchpit | A pit in a drainage system whose base lies below the level of the outgoing invert. It prevents silt or solid material from moving downstream (RMMS). | DGCP | Point | Ss_50_35_06_66 | Series 0500 | Operate | Additional Documentation | Comma separated list of files to be attached to the asset. | Optional | String | [8 empty] | ATT_DOCS | A-1: point.dbf | HADDMS | ATT_DOCS
Drainage | Chamber | Catchpit | A pit in a drainage system whose base lies below the level of the outgoing invert. It prevents silt or solid material from moving downstream (RMMS). | DGCP | Point | Ss_50_35_06_66 | Series 0500 | Operate | Continuous Suppliers Reference | The Source ID of the linear asset that connects into the drainage at this point. This should only be populated if the point asset is at a connection, e.g. where a gully connector flows into a main carrier drain, and should therefore not be an upstream node. This is mandatory for Connector Nodes. | Conditional | String | [8 empty] | SUPP_CONN | A-1: point.dbf | HADDMS | SUPP_CONN
Drainage | Chamber | Catchpit | A pit in a drainage system whose base lies below the level of the outgoing invert. It prevents silt or solid material from moving downstream (RMMS). | DGCP | Point | Ss_50_35_06_66 | Series 0500 | Operate | Contractor and Inspector | Name of inspector and survey contractor’s company. | Optional | String | [8 empty] | INSPECTOR | A-1: point.dbf | HADDMS | INSPECTOR
Drainage | Chamber | Catchpit | A pit in a drainage system whose base lies below the level of the outgoing invert. It prevents silt or solid material from moving downstream (RMMS). | DGCP | Point | Ss_50_35_06_66 | Series 0500 | Operate | Date of Last Survey | The date the asset was most recently inspected (or digitised if from as-built records). | Mandatory | Date | [8 empty] | DATE_OF_SU | A-1: point.dbf | HADDMS | DATE_OF_SU
Drainage | Chamber | Catchpit | A pit in a drainage system whose base lies below the level of the outgoing invert. It prevents silt or solid material from moving downstream (RMMS). | DGCP | Point | Ss_50_35_06_66 | Series 0500 | Operate | Defect Liability Period | The end date of the supplier assurance period. Should take the form DD-MON-YYYY. | Required | Date | [11 empty] | DEF_L_P
Drainage | Chamber | Catchpit | A pit in a drainage system whose base lies below the level of the outgoing invert. It prevents silt or solid material from moving downstream (RMMS). | DGCP | Point | Ss_50_35_06_66 | Series 0500 | Operate | Downstream Watercourse | The name of the downstream watercourse. | Optional | String | [8 empty] | DOWNSTREAM | A-1: point.dbf | HADDMS | DOWNSTREAM
Drainage | Chamber | Catchpit | A pit in a drainage system whose base lies below the level of the outgoing invert. It prevents silt or solid material from moving downstream (RMMS). | DGCP | Point | Ss_50_35_06_66 | Series 0500 | Operate | Drainage Owner | The owner of the asset. | Required | String | DG_OWNER | [7 empty] | OWNER | A-1: point.dbf | HADDMS | OWNER
Drainage | Chamber | Catchpit | A pit in a drainage system whose base lies below the level of the outgoing invert. It prevents silt or solid material from moving downstream (RMMS). | DGCP | Point | Ss_50_35_06_66 | Series 0500 | Operate | Precipitation (at time of inspection) | Type of precipitation at time of inspection. | Optional | String | DG_PRECIPITATION_TYPE | [7 empty] | PRECIPITAT | A-1: point.dbf | HADDMS | PRECIPITAT
Drainage | Chamber | Catchpit | A pit in a drainage system whose base lies below the level of the outgoing invert. It prevents silt or solid material from moving downstream (RMMS). | DGCP | Point | Ss_50_35_06_66 | Series 0500 | Operate | Precleaned | Whether the asset was cleaned prior to inspection. | Optional | Boolean | ALL_YES_NO | [7 empty] | PRECLEANED | A-1: point.dbf | HADDMS | PRECLEANED
Drainage | Chamber | Catchpit | A pit in a drainage system whose base lies below the level of the outgoing invert. It prevents silt or solid material from moving downstream (RMMS). | DGCP | Point | Ss_50_35_06_66 | Series 0500 | Operate | Strategic Drainage Code | Strategic drain code based on strategic importance of drain. | Optional | String | DG_STRATEGIC | [7 empty] | STRATEGIC | A-1: point.dbf | HADDMS | STRATEGIC
Drainage | Chamber | Catchpit | A pit in a drainage system whose base lies below the level of the outgoing invert. It prevents silt or solid material from moving downstream (RMMS). | DGCP | Point | Ss_50_35_06_66 | Series 0500 | Operate | Temperature (at time of inspection) | Temperature at time of inspection above/below freezing. | Optional | String | DG_TEMPERATURE_TYPE | [7 empty] | TEMPERATUR | A-1: point.dbf | HADDMS | TEMPERATUR
Drainage | Chamber | Catchpit | A pit in a drainage system whose base lies below the level of the outgoing invert. It prevents silt or solid material from moving downstream (RMMS). | DGCP | Point | Ss_50_35_06_66 | Series 0500 | Operate | Temporary Flow Control | Temporary measures taken to deal with the flow during inspection. | Optional | String | DG_FLOW_CONTROL | [7 empty] | FLOW_CTRL | A-1: point.dbf | HADDMS | FLOW_CTRL
Drainage | Chamber | Catchpit | A pit in a drainage system whose base lies below the level of the outgoing invert. It prevents silt or solid material from moving downstream (RMMS). | DGCP | Point | Ss_50_35_06_66 | Series 0500 | Operate | Validation Status | Validation status of the asset. | Mandatory | String | DG_STATUS | [7 empty] | STATUS | A-1: point.dbf | HADDMS | STATUS
Drainage | Chamber | Catchpit | A pit in a drainage system whose base lies below the level of the outgoing invert. It prevents silt or solid material from moving downstream (RMMS). | DGCP | Point | Ss_50_35_06_66 | Series 0500 | System | Asset Connectivity Reference | The System ID of the linear asset that this point asset connects with. See Continuous Suppliers Reference for further details. | Mandatory | String | [8 empty] | ASSET_CONN | A-1: point.dbf | HADDMS | ASSET_CONN
Drainage | Chamber | Catchpit | A pit in a drainage system whose base lies below the level of the outgoing invert. It prevents silt or solid material from moving downstream (RMMS). | DGCP | Point | Ss_50_35_06_66 | Series 0500 | System | Data Origin | The origin of the initial record of this asset. | Required | String | DG_DATA_SOURCE | [7 empty] | ORIGIN_DAT | A-1: point.dbf | HADDMS | ORIGIN_DAT
Drainage | Chamber | Catchpit | A pit in a drainage system whose base lies below the level of the outgoing invert. It prevents silt or solid material from moving downstream (RMMS). | DGCP | Point | Ss_50_35_06_66 | Series 0500 | System | Data Origin Note | Name of other source of origin of data. Required if Data Origin is set to "Other". | Conditional | String |  |  | 50 | [5 empty] | OTHER_SOU | A-1: point.dbf | HADDMS | OTHER_SOU
Drainage | Chamber | Catchpit | A pit in a drainage system whose base lies below the level of the outgoing invert. It prevents silt or solid material from moving downstream (RMMS). | DGCP | Point | Ss_50_35_06_66 | Series 0500 | System | HADDMS Merge Reference | Original supplier’s scheme reference (assigned by HADDMS as a permanent record if the scheme is merged with another on the system). | Mandatory | String | [8 empty] | ORIG_SCH | A-1: point.dbf | HADDMS | ORIG_SCH
Drainage | Chamber | Catchpit | A pit in a drainage system whose base lies below the level of the outgoing invert. It prevents silt or solid material from moving downstream (RMMS). | DGCP | Point | Ss_50_35_06_66 | Series 0500 | System | Source ID | Supplier's external reference ID (scheme, major project, survey etc.). | Optional | String | [8 empty] | SUPP_REF | A-1: point.dbf | HADDMS | OSOURCE_ID
Drainage | Chamber | Catchpit | A pit in a drainage system whose base lies below the level of the outgoing invert. It prevents silt or solid material from moving downstream (RMMS). | DGCP | Point | Ss_50_35_06_66 | Series 0500 | System | Source Reference | Supplier's catchment reference. | Mandatory | String | [8 empty] | SUPP_SCH | A-1: point.dbf | HADDMS | SUPP_SCH
Drainage | Chamber | Catchpit | A pit in a drainage system whose base lies below the level of the outgoing invert. It prevents silt or solid material from moving downstream (RMMS). | DGCP | Point | Ss_50_35_06_66 | Series 0500 | System | System ID | The unique identity code for this item in its current prime system. | Mandatory | String | [8 empty] | ASSET_REF | A-1: point.dbf | HADDMS | SYSTEM_ID
Drainage | Chamber | Gully | A chamber at the side of the road connected to a drainage system to receive surface water and to trap debris. The chamber is usually surmounted by a surface grating (RMMS). A gully may incorporate a sump to retain sediment. | DGGU | Point | Pr_65_52_24 | Series 0500 | Construct | Date of Construction | The date the asset was constructed; applicable to items built on-site. | Required | Date | [8 empty] | CONSTR_YR | A-1: point.dbf | HADDMS | DATE_OF_CO
Drainage | Chamber | Gully | A chamber at the side of the road connected to a drainage system to receive surface water and to trap debris. The chamber is usually surmounted by a surface grating (RMMS). A gully may incorporate a sump to retain sediment. | DGGU | Point | Pr_65_52_24 | Series 0500 | Inventory | Additional Information | A text note to provide specific information about an asset, in cases where an attribute value is set to "Other". | Optional | String |  |  | 50 | [5 empty] | REMARKS | A-1: point.dbf | HADDMS | ASSET_INFO
Drainage | Chamber | Gully | A chamber at the side of the road connected to a drainage system to receive surface water and to trap debris. The chamber is usually surmounted by a surface grating (RMMS). A gully may incorporate a sump to retain sediment. | DGGU | Point | Pr_65_52_24 | Series 0500 | Inventory | Cover Duty | The duty of the cover. | Optional | String | DG_COVER_DUTY | [7 empty] | COVER_DUTY | A-1: point.dbf | HADDMS | COVER_DUTY
Drainage | Chamber | Gully | A chamber at the side of the road connected to a drainage system to receive surface water and to trap debris. The chamber is usually surmounted by a surface grating (RMMS). A gully may incorporate a sump to retain sediment. | DGGU | Point | Pr_65_52_24 | Series 0500 | Inventory | Cover Hinged | Indicates whether the cover (or grating) is hinged. | Optional | Boolean | ALL_YES_NO | [7 empty] | COVER_HING | A-1: point.dbf | HADDMS | COVER_HING
Drainage | Chamber | Gully | A chamber at the side of the road connected to a drainage system to receive surface water and to trap debris. The chamber is usually surmounted by a surface grating (RMMS). A gully may incorporate a sump to retain sediment. | DGGU | Point | Pr_65_52_24 | Series 0500 | Inventory | Cover Length | The length of the cover. | Optional | Decimal |  | Metres | [6 empty] | COVER_LENG | A-1: point.dbf | HADDMS | COVER_LENG
Drainage | Chamber | Gully | A chamber at the side of the road connected to a drainage system to receive surface water and to trap debris. The chamber is usually surmounted by a surface grating (RMMS). A gully may incorporate a sump to retain sediment. | DGGU | Point | Pr_65_52_24 | Series 0500 | Inventory | Cover Level | The level of the cover of the asset. | Optional | Decimal |  | Metres | [6 empty] | COVER_LEVE | A-1: point.dbf | HADDMS | COVER_LEVE
Drainage | Chamber | Gully | A chamber at the side of the road connected to a drainage system to receive surface water and to trap debris. The chamber is usually surmounted by a surface grating (RMMS). A gully may incorporate a sump to retain sediment. | DGGU | Point | Pr_65_52_24 | Series 0500 | Inventory | Cover Shape | The shape code of the cover. | Optional | String | DG_COVER_CHAM_SHAPE | [7 empty] | COVER_SHAP | A-1: point.dbf | HADDMS | COVER_SHAP
Drainage | Chamber | Gully | A chamber at the side of the road connected to a drainage system to receive surface water and to trap debris. The chamber is usually surmounted by a surface grating (RMMS). A gully may incorporate a sump to retain sediment. | DGGU | Point | Pr_65_52_24 | Series 0500 | Inventory | Cover Shape Text | Description of other cover shape. Required if Cover Shape is set to "Other". | Conditional | String |  |  | 50 | [5 empty] | OTHER_SHAP | A-1: point.dbf | HADDMS | OTHER_SHAP
Drainage | Chamber | Gully | A chamber at the side of the road connected to a drainage system to receive surface water and to trap debris. The chamber is usually surmounted by a surface grating (RMMS). A gully may incorporate a sump to retain sediment. | DGGU | Point | Pr_65_52_24 | Series 0500 | Inventory | Cover Width | The width or diameter of the cover. | Optional | Decimal |  | Metres | [6 empty] | COVER_WIDT | A-1: point.dbf | HADDMS | COVER_WIDT
Drainage | Chamber | Gully | A chamber at the side of the road connected to a drainage system to receive surface water and to trap debris. The chamber is usually surmounted by a surface grating (RMMS). A gully may incorporate a sump to retain sediment. | DGGU | Point | Pr_65_52_24 | Series 0500 | Inventory | Depth | The depth of the lowest point of the asset below cover level (e g. the depth of the sump below cover level). | Optional | Decimal | [8 empty] | DEPTH | A-1: point.dbf | HADDMS | DEPTH
Drainage | Chamber | Gully | A chamber at the side of the road connected to a drainage system to receive surface water and to trap debris. The chamber is usually surmounted by a surface grating (RMMS). A gully may incorporate a sump to retain sediment. | DGGU | Point | Pr_65_52_24 | Series 0500 | Inventory | District/Division | District or division. | Optional | String | [8 empty] | DISTRICT | A-1: point.dbf | HADDMS | DISTRICT
Drainage | Chamber | Gully | A chamber at the side of the road connected to a drainage system to receive surface water and to trap debris. The chamber is usually surmounted by a surface grating (RMMS). A gully may incorporate a sump to retain sediment. | DGGU | Point | Pr_65_52_24 | Series 0500 | Inventory | Drainage System Type | The type of drainage system. | Required | String | DG_SYSTEM_TYPE | [7 empty] | SYSTEM_TYP | A-1: point.dbf | HADDMS | SYSTEM_TYP
Drainage | Chamber | Gully | A chamber at the side of the road connected to a drainage system to receive surface water and to trap debris. The chamber is usually surmounted by a surface grating (RMMS). A gully may incorporate a sump to retain sediment. | DGGU | Point | Pr_65_52_24 | Series 0500 | Inventory | Grating | Indicates the presence of a grating. | Required | Boolean | ALL_YES_NO | [7 empty] | GRATING | A-1: point.dbf | HADDMS | GRATING
Drainage | Chamber | Gully | A chamber at the side of the road connected to a drainage system to receive surface water and to trap debris. The chamber is usually surmounted by a surface grating (RMMS). A gully may incorporate a sump to retain sediment. | DGGU | Point | Pr_65_52_24 | Series 0500 | Inventory | Invert Level | The level of the lowest point of the asset (e g. the level of the sump). | Optional | Decimal |  | Metres | [6 empty] | INVERT_LEV | A-1: point.dbf | HADDMS | INVERT_LEV
Drainage | Chamber | Gully | A chamber at the side of the road connected to a drainage system to receive surface water and to trap debris. The chamber is usually surmounted by a surface grating (RMMS). A gully may incorporate a sump to retain sediment. | DGGU | Point | Pr_65_52_24 | Series 0500 | Inventory | Length | The length of the asset. | Optional | Decimal |  | Metres | [6 empty] | LENGTH | A-1: point.dbf | HADDMS | LENGTH_M
Drainage | Chamber | Gully | A chamber at the side of the road connected to a drainage system to receive surface water and to trap debris. The chamber is usually surmounted by a surface grating (RMMS). A gully may incorporate a sump to retain sediment. | DGGU | Point | Pr_65_52_24 | Series 0500 | Inventory | Location Type Code | Location type code. | Required | String | DG01_LOCATION_TYPE | [7 empty] | LOC_TY_CO | A-1: point.dbf | HADDMS | LOC_TY_CO
Drainage | Chamber | Gully | A chamber at the side of the road connected to a drainage system to receive surface water and to trap debris. The chamber is usually surmounted by a surface grating (RMMS). A gully may incorporate a sump to retain sediment. | DGGU | Point | Pr_65_52_24 | Series 0500 | Inventory | Manhole Construction Type | Manhole construction type. | Required | String | DG_MH_CONSTRUCTION | [7 empty] | MH_CONSTRUC | A-1: point.dbf | HADDMS | MH_CONSTRUC
Drainage | Chamber | Gully | A chamber at the side of the road connected to a drainage system to receive surface water and to trap debris. The chamber is usually surmounted by a surface grating (RMMS). A gully may incorporate a sump to retain sediment. | DGGU | Point | Pr_65_52_24 | Series 0500 | Inventory | Manufacturer | The manufacturer of the cover. | Optional | String | [8 empty] | MANFACTER | A-1: point.dbf | HADDMS | MANUFACTUR
Drainage | Chamber | Gully | A chamber at the side of the road connected to a drainage system to receive surface water and to trap debris. The chamber is usually surmounted by a surface grating (RMMS). A gully may incorporate a sump to retain sediment. | DGGU | Point | Pr_65_52_24 | Series 0500 | Inventory | Material | The material of the main structure of the asset (not the material of components such as the cover). | Optional | String | DG_MATERIALANDLINING | [7 empty] | MATERIAL | A-1: point.dbf | HADDMS | MATERIAL
Drainage | Chamber | Gully | A chamber at the side of the road connected to a drainage system to receive surface water and to trap debris. The chamber is usually surmounted by a surface grating (RMMS). A gully may incorporate a sump to retain sediment. | DGGU | Point | Pr_65_52_24 | Series 0500 | Inventory | Street Location | Street name or place name at location of asset. | Optional | String | [8 empty] | LOC_ST | A-1: point.dbf | HADDMS | LOC_ST
Drainage | Chamber | Gully | A chamber at the side of the road connected to a drainage system to receive surface water and to trap debris. The chamber is usually surmounted by a surface grating (RMMS). A gully may incorporate a sump to retain sediment. | DGGU | Point | Pr_65_52_24 | Series 0500 | Inventory | Sump | Indicates presence of sump. | Optional | Boolean | ALL_YES_NO | [7 empty] | SUMP | A-1: point.dbf | HADDMS | SUMP
Drainage | Chamber | Gully | A chamber at the side of the road connected to a drainage system to receive surface water and to trap debris. The chamber is usually surmounted by a surface grating (RMMS). A gully may incorporate a sump to retain sediment. | DGGU | Point | Pr_65_52_24 | Series 0500 | Inventory | Town Location | Town or village at location of asset. | Optional | String | [8 empty] | LOC_TOWN | A-1: point.dbf | HADDMS | LOC_TOWN
Drainage | Chamber | Gully | A chamber at the side of the road connected to a drainage system to receive surface water and to trap debris. The chamber is usually surmounted by a surface grating (RMMS). A gully may incorporate a sump to retain sediment. | DGGU | Point | Pr_65_52_24 | Series 0500 | Inventory | Trapped Gully Outlet | Gully outlet is trapped. | Optional | Boolean | ALL_YES_NO | [7 empty] | TRAPPED | A-1: point.dbf | HADDMS | TRAPPED
Drainage | Chamber | Gully | A chamber at the side of the road connected to a drainage system to receive surface water and to trap debris. The chamber is usually surmounted by a surface grating (RMMS). A gully may incorporate a sump to retain sediment. | DGGU | Point | Pr_65_52_24 | Series 0500 | Inventory | Width | The width or diameter of non-circular assets. | Optional | Decimal |  | Metres | [6 empty] | WIDTH | A-1: point.dbf | HADDMS | WIDTH_M
Drainage | Chamber | Gully | A chamber at the side of the road connected to a drainage system to receive surface water and to trap debris. The chamber is usually surmounted by a surface grating (RMMS). A gully may incorporate a sump to retain sediment. | DGGU | Point | Pr_65_52_24 | Series 0500 | Inventory | X (Easting) | OS Easting coordinate. | Mandatory | Decimal | [8 empty] | EASTING | A-1: point.dbf | HADDMS | XCOORD
Drainage | Chamber | Gully | A chamber at the side of the road connected to a drainage system to receive surface water and to trap debris. The chamber is usually surmounted by a surface grating (RMMS). A gully may incorporate a sump to retain sediment. | DGGU | Point | Pr_65_52_24 | Series 0500 | Inventory | Y (Northing) | OS Northing coordinate. | Mandatory | Decimal | [8 empty] | NORTHING | A-1: point.dbf | HADDMS | YCOORD
Drainage | Chamber | Gully | A chamber at the side of the road connected to a drainage system to receive surface water and to trap debris. The chamber is usually surmounted by a surface grating (RMMS). A gully may incorporate a sump to retain sediment. | DGGU | Point | Pr_65_52_24 | Series 0500 | Maintenance | Date of Last Maintenance | Date asset was last maintained. | Optional | Date | [8 empty] | DATE_MAINT | A-1: point.dbf | HADDMS | DATE_MAINT
Drainage | Chamber | Gully | A chamber at the side of the road connected to a drainage system to receive surface water and to trap debris. The chamber is usually surmounted by a surface grating (RMMS). A gully may incorporate a sump to retain sediment. | DGGU | Point | Pr_65_52_24 | Series 0500 | Operate | Additional Documentation | Comma separated list of files to be attached to the asset. | Optional | String | [8 empty] | ATT_DOCS | A-1: point.dbf | HADDMS | ATT_DOCS
Drainage | Chamber | Gully | A chamber at the side of the road connected to a drainage system to receive surface water and to trap debris. The chamber is usually surmounted by a surface grating (RMMS). A gully may incorporate a sump to retain sediment. | DGGU | Point | Pr_65_52_24 | Series 0500 | Operate | Continuous Suppliers Reference | The Source ID of the linear asset that connects into the drainage at this point. This should only be populated if the point asset is at a connection, e.g. where a gully connector flows into a main carrier drain, and should therefore not be an upstream node. This is mandatory for Connector Nodes. | Conditional | String | [8 empty] | SUPP_CONN | A-1: point.dbf | HADDMS | SUPP_CONN
Drainage | Chamber | Gully | A chamber at the side of the road connected to a drainage system to receive surface water and to trap debris. The chamber is usually surmounted by a surface grating (RMMS). A gully may incorporate a sump to retain sediment. | DGGU | Point | Pr_65_52_24 | Series 0500 | Operate | Contractor and Inspector | Name of inspector and survey contractor’s company. | Optional | String | [8 empty] | INSPECTOR | A-1: point.dbf | HADDMS | INSPECTOR
Drainage | Chamber | Gully | A chamber at the side of the road connected to a drainage system to receive surface water and to trap debris. The chamber is usually surmounted by a surface grating (RMMS). A gully may incorporate a sump to retain sediment. | DGGU | Point | Pr_65_52_24 | Series 0500 | Operate | Date of Last Survey | The date the asset was most recently inspected (or digitised if from as-built records). | Mandatory | Date | [8 empty] | DATE_OF_SU | A-1: point.dbf | HADDMS | DATE_OF_SU
Drainage | Chamber | Gully | A chamber at the side of the road connected to a drainage system to receive surface water and to trap debris. The chamber is usually surmounted by a surface grating (RMMS). A gully may incorporate a sump to retain sediment. | DGGU | Point | Pr_65_52_24 | Series 0500 | Operate | Defect Liability Period | The end date of the supplier assurance period. Should take the form DD-MON-YYYY. | Required | Date | [11 empty] | DEF_L_P
Drainage | Chamber | Gully | A chamber at the side of the road connected to a drainage system to receive surface water and to trap debris. The chamber is usually surmounted by a surface grating (RMMS). A gully may incorporate a sump to retain sediment. | DGGU | Point | Pr_65_52_24 | Series 0500 | Operate | Downstream Watercourse | The name of the downstream watercourse. | Optional | String | [8 empty] | DOWNSTREAM | A-1: point.dbf | HADDMS | DOWNSTREAM
Drainage | Chamber | Gully | A chamber at the side of the road connected to a drainage system to receive surface water and to trap debris. The chamber is usually surmounted by a surface grating (RMMS). A gully may incorporate a sump to retain sediment. | DGGU | Point | Pr_65_52_24 | Series 0500 | Operate | Drainage Owner | The owner of the asset. | Required | String | DG_OWNER | [7 empty] | OWNER | A-1: point.dbf | HADDMS | OWNER
Drainage | Chamber | Gully | A chamber at the side of the road connected to a drainage system to receive surface water and to trap debris. The chamber is usually surmounted by a surface grating (RMMS). A gully may incorporate a sump to retain sediment. | DGGU | Point | Pr_65_52_24 | Series 0500 | Operate | Precipitation (at time of inspection) | Type of precipitation at time of inspection. | Optional | String | DG_PRECIPITATION_TYPE | [7 empty] | PRECIPITAT | A-1: point.dbf | HADDMS | PRECIPITAT
Drainage | Chamber | Gully | A chamber at the side of the road connected to a drainage system to receive surface water and to trap debris. The chamber is usually surmounted by a surface grating (RMMS). A gully may incorporate a sump to retain sediment. | DGGU | Point | Pr_65_52_24 | Series 0500 | Operate | Precleaned | Whether the asset was cleaned prior to inspection. | Optional | Boolean | ALL_YES_NO | [7 empty] | PRECLEANED | A-1: point.dbf | HADDMS | PRECLEANED
Drainage | Chamber | Gully | A chamber at the side of the road connected to a drainage system to receive surface water and to trap debris. The chamber is usually surmounted by a surface grating (RMMS). A gully may incorporate a sump to retain sediment. | DGGU | Point | Pr_65_52_24 | Series 0500 | Operate | Strategic Drainage Code | Strategic drain code based on strategic importance of drain. | Optional | String | DG_STRATEGIC | [7 empty] | STRATEGIC | A-1: point.dbf | HADDMS | STRATEGIC
Drainage | Chamber | Gully | A chamber at the side of the road connected to a drainage system to receive surface water and to trap debris. The chamber is usually surmounted by a surface grating (RMMS). A gully may incorporate a sump to retain sediment. | DGGU | Point | Pr_65_52_24 | Series 0500 | Operate | Temperature (at time of inspection) | Temperature at time of inspection above/below freezing. | Optional | String | DG_TEMPERATURE_TYPE | [7 empty] | TEMPERATUR | A-1: point.dbf | HADDMS | TEMPERATUR
Drainage | Chamber | Gully | A chamber at the side of the road connected to a drainage system to receive surface water and to trap debris. The chamber is usually surmounted by a surface grating (RMMS). A gully may incorporate a sump to retain sediment. | DGGU | Point | Pr_65_52_24 | Series 0500 | Operate | Temporary Flow Control | Temporary measures taken to deal with the flow during inspection. | Optional | String | DG_FLOW_CONTROL | [7 empty] | FLOW_CTRL | A-1: point.dbf | HADDMS | FLOW_CTRL
Drainage | Chamber | Gully | A chamber at the side of the road connected to a drainage system to receive surface water and to trap debris. The chamber is usually surmounted by a surface grating (RMMS). A gully may incorporate a sump to retain sediment. | DGGU | Point | Pr_65_52_24 | Series 0500 | Operate | Validation Status | Validation status of the asset. | Mandatory | String | DG_STATUS | [7 empty] | STATUS | A-1: point.dbf | HADDMS | STATUS
Drainage | Chamber | Gully | A chamber at the side of the road connected to a drainage system to receive surface water and to trap debris. The chamber is usually surmounted by a surface grating (RMMS). A gully may incorporate a sump to retain sediment. | DGGU | Point | Pr_65_52_24 | Series 0500 | System | Asset Connectivity Reference | The System ID of the linear asset that this point asset connects with. See Continuous Suppliers Reference for further details. | Mandatory | String | [8 empty] | ASSET_CONN | A-1: point.dbf | HADDMS | ASSET_CONN
Drainage | Chamber | Gully | A chamber at the side of the road connected to a drainage system to receive surface water and to trap debris. The chamber is usually surmounted by a surface grating (RMMS). A gully may incorporate a sump to retain sediment. | DGGU | Point | Pr_65_52_24 | Series 0500 | System | Data Origin | The origin of the initial record of this asset. | Required | String | DG_DATA_SOURCE | [7 empty] | ORIGIN_DAT | A-1: point.dbf | HADDMS | ORIGIN_DAT
Drainage | Chamber | Gully | A chamber at the side of the road connected to a drainage system to receive surface water and to trap debris. The chamber is usually surmounted by a surface grating (RMMS). A gully may incorporate a sump to retain sediment. | DGGU | Point | Pr_65_52_24 | Series 0500 | System | Data Origin Note | Name of other source of origin of data. Required if Data Origin is set to "Other". | Conditional | String |  |  | 50 | [5 empty] | OTHER_SOU | A-1: point.dbf | HADDMS | OTHER_SOU
Drainage | Chamber | Gully | A chamber at the side of the road connected to a drainage system to receive surface water and to trap debris. The chamber is usually surmounted by a surface grating (RMMS). A gully may incorporate a sump to retain sediment. | DGGU | Point | Pr_65_52_24 | Series 0500 | System | HADDMS Merge Reference | Original supplier’s scheme reference (assigned by HADDMS as a permanent record if the scheme is merged with another on the system). | Mandatory | String | [8 empty] | ORIG_SCH | A-1: point.dbf | HADDMS | ORIG_SCH
Drainage | Chamber | Gully | A chamber at the side of the road connected to a drainage system to receive surface water and to trap debris. The chamber is usually surmounted by a surface grating (RMMS). A gully may incorporate a sump to retain sediment. | DGGU | Point | Pr_65_52_24 | Series 0500 | System | Source ID | Supplier's external reference ID (scheme, major project, survey etc.). | Optional | String | [8 empty] | SUPP_REF | A-1: point.dbf | HADDMS | OSOURCE_ID
Drainage | Chamber | Gully | A chamber at the side of the road connected to a drainage system to receive surface water and to trap debris. The chamber is usually surmounted by a surface grating (RMMS). A gully may incorporate a sump to retain sediment. | DGGU | Point | Pr_65_52_24 | Series 0500 | System | Source Reference | Supplier's catchment reference. | Mandatory | String | [8 empty] | SUPP_SCH | A-1: point.dbf | HADDMS | SUPP_SCH
Drainage | Chamber | Gully | A chamber at the side of the road connected to a drainage system to receive surface water and to trap debris. The chamber is usually surmounted by a surface grating (RMMS). A gully may incorporate a sump to retain sediment. | DGGU | Point | Pr_65_52_24 | Series 0500 | System | System ID | The unique identity code for this item in its current prime system. | Mandatory | String | [8 empty] | ASSET_REF | A-1: point.dbf | HADDMS | SYSTEM_ID
Drainage | Chamber | Inspection Chamber | A chamber placed on the drainage system to facilitate access for inspections. | DGIC | Point | Ss_50_35_06_16 | Series 0500 | Construct | Date of Construction | The date the asset was constructed; applicable to items built on-site. | Required | Date | [8 empty] | CONSTR_YR | A-1: point.dbf | HADDMS | DATE_OF_CO
Drainage | Chamber | Inspection Chamber | A chamber placed on the drainage system to facilitate access for inspections. | DGIC | Point | Ss_50_35_06_16 | Series 0500 | Inventory | Additional Information | A text note to provide specific information about an asset, in cases where an attribute value is set to "Other". | Optional | String |  |  | 50 | [5 empty] | REMARKS | A-1: point.dbf | HADDMS | ASSET_INFO
Drainage | Chamber | Inspection Chamber | A chamber placed on the drainage system to facilitate access for inspections. | DGIC | Point | Ss_50_35_06_16 | Series 0500 | Inventory | Chamber Length | The length of the chamber. | Optional | Decimal |  | Metres | [6 empty] | CHAM_LENGT | A-1: point.dbf | HADDMS | CHAM_LENGT
Drainage | Chamber | Inspection Chamber | A chamber placed on the drainage system to facilitate access for inspections. | DGIC | Point | Ss_50_35_06_16 | Series 0500 | Inventory | Chamber Shape | The shape code of the chamber cross-section. | Optional | String | DG_COVER_CHAM_SHAPE | [7 empty] | CHAM_SHAP | A-1: point.dbf | HADDMS | CHAM_SHAP
Drainage | Chamber | Inspection Chamber | A chamber placed on the drainage system to facilitate access for inspections. | DGIC | Point | Ss_50_35_06_16 | Series 0500 | Inventory | Chamber Width | The width or diameter of the chamber. | Optional | Decimal |  | Metres | [6 empty] | CHAM_WIDT | A-1: point.dbf | HADDMS | CHAM_WIDT
Drainage | Chamber | Inspection Chamber | A chamber placed on the drainage system to facilitate access for inspections. | DGIC | Point | Ss_50_35_06_16 | Series 0500 | Inventory | Cover Duty | The duty of the cover. | Optional | String | DG_COVER_DUTY | [7 empty] | COVER_DUTY | A-1: point.dbf | HADDMS | COVER_DUTY
Drainage | Chamber | Inspection Chamber | A chamber placed on the drainage system to facilitate access for inspections. | DGIC | Point | Ss_50_35_06_16 | Series 0500 | Inventory | Cover Hinged | Indicates whether the cover (or grating) is hinged. | Optional | Boolean | ALL_YES_NO | [7 empty] | COVER_HING | A-1: point.dbf | HADDMS | COVER_HING
Drainage | Chamber | Inspection Chamber | A chamber placed on the drainage system to facilitate access for inspections. | DGIC | Point | Ss_50_35_06_16 | Series 0500 | Inventory | Cover Length | The length of the cover. | Optional | Decimal |  | Metres | [6 empty] | COVER_LENG | A-1: point.dbf | HADDMS | COVER_LENG
Drainage | Chamber | Inspection Chamber | A chamber placed on the drainage system to facilitate access for inspections. | DGIC | Point | Ss_50_35_06_16 | Series 0500 | Inventory | Cover Level | The level of the cover of the asset. | Optional | Decimal |  | Metres | [6 empty] | COVER_LEVE | A-1: point.dbf | HADDMS | COVER_LEVE
Drainage | Chamber | Inspection Chamber | A chamber placed on the drainage system to facilitate access for inspections. | DGIC | Point | Ss_50_35_06_16 | Series 0500 | Inventory | Cover Shape | The shape code of the cover. | Optional | String | DG_COVER_CHAM_SHAPE | [7 empty] | COVER_SHAP | A-1: point.dbf | HADDMS | COVER_SHAP
Drainage | Chamber | Inspection Chamber | A chamber placed on the drainage system to facilitate access for inspections. | DGIC | Point | Ss_50_35_06_16 | Series 0500 | Inventory | Cover Shape Text | Description of other cover shape. Required if Chamber Shape or Cover Shape is set to "Other". | Conditional | String |  |  | 50 | [5 empty] | OTHER_SHAP | A-1: point.dbf | HADDMS | OTHER_SHAP
Drainage | Chamber | Inspection Chamber | A chamber placed on the drainage system to facilitate access for inspections. | DGIC | Point | Ss_50_35_06_16 | Series 0500 | Inventory | Cover Width | The width or diameter of the cover. | Optional | Decimal |  | Metres | [6 empty] | COVER_WIDT | A-1: point.dbf | HADDMS | COVER_WIDT
Drainage | Chamber | Inspection Chamber | A chamber placed on the drainage system to facilitate access for inspections. | DGIC | Point | Ss_50_35_06_16 | Series 0500 | Inventory | Depth | The depth of the lowest point of the asset below cover level (e g. the depth of the sump below cover level). | Optional | Decimal | [8 empty] | DEPTH | A-1: point.dbf | HADDMS | DEPTH
Drainage | Chamber | Inspection Chamber | A chamber placed on the drainage system to facilitate access for inspections. | DGIC | Point | Ss_50_35_06_16 | Series 0500 | Inventory | District/Division | District or division. | Optional | String | [8 empty] | DISTRICT | A-1: point.dbf | HADDMS | DISTRICT
Drainage | Chamber | Inspection Chamber | A chamber placed on the drainage system to facilitate access for inspections. | DGIC | Point | Ss_50_35_06_16 | Series 0500 | Inventory | Drainage System Type | The type of drainage system. | Required | String | DG_SYSTEM_TYPE | [7 empty] | SYSTEM_TYP | A-1: point.dbf | HADDMS | SYSTEM_TYP
Drainage | Chamber | Inspection Chamber | A chamber placed on the drainage system to facilitate access for inspections. | DGIC | Point | Ss_50_35_06_16 | Series 0500 | Inventory | Invert Level | The level of the lowest point of the asset (e g. the level of the sump). | Optional | Decimal |  | Metres | [6 empty] | INVERT_LEV | A-1: point.dbf | HADDMS | INVERT_LEV
Drainage | Chamber | Inspection Chamber | A chamber placed on the drainage system to facilitate access for inspections. | DGIC | Point | Ss_50_35_06_16 | Series 0500 | Inventory | Lined | Lining present. | Optional | Boolean | ALL_YES_NO | [7 empty] | LINED | A-1: point.dbf | HADDMS | LINED
Drainage | Chamber | Inspection Chamber | A chamber placed on the drainage system to facilitate access for inspections. | DGIC | Point | Ss_50_35_06_16 | Series 0500 | Inventory | Lining Material | Material of lining. | Optional | String | DG_MATERIALANDLINING | [7 empty] | LINING_MA | A-1: point.dbf | HADDMS | LINING_MA
Drainage | Chamber | Inspection Chamber | A chamber placed on the drainage system to facilitate access for inspections. | DGIC | Point | Ss_50_35_06_16 | Series 0500 | Inventory | Lining Type | Type or method of lining. | Optional | String | DG_LINING_TYPE | [7 empty] | LINING_TY | A-1: point.dbf | HADDMS | LINING_TY
Drainage | Chamber | Inspection Chamber | A chamber placed on the drainage system to facilitate access for inspections. | DGIC | Point | Ss_50_35_06_16 | Series 0500 | Inventory | Location Sign | Indicates the presence of a sign specifying the location of the asset (description in "remarks"). | Optional | Boolean | ALL_YES_NO | [7 empty] | SIGN | A-1: point.dbf | HADDMS | SIGN
Drainage | Chamber | Inspection Chamber | A chamber placed on the drainage system to facilitate access for inspections. | DGIC | Point | Ss_50_35_06_16 | Series 0500 | Inventory | Location Type Code | Location type code. | Required | String | DG01_LOCATION_TYPE | [7 empty] | LOC_TY_CO | A-1: point.dbf | HADDMS | LOC_TY_CO
Drainage | Chamber | Inspection Chamber | A chamber placed on the drainage system to facilitate access for inspections. | DGIC | Point | Ss_50_35_06_16 | Series 0500 | Inventory | Manhole Construction Type | Manhole construction type. | Required | String | DG_MH_CONSTRUCTION | [7 empty] | MH_CONSTRUC | A-1: point.dbf | HADDMS | MH_CONSTRUC
Drainage | Chamber | Inspection Chamber | A chamber placed on the drainage system to facilitate access for inspections. | DGIC | Point | Ss_50_35_06_16 | Series 0500 | Inventory | Manufacturer | The manufacturer of the cover. | Optional | String | [8 empty] | MANFACTER | A-1: point.dbf | HADDMS | MANUFACTUR
Drainage | Chamber | Inspection Chamber | A chamber placed on the drainage system to facilitate access for inspections. | DGIC | Point | Ss_50_35_06_16 | Series 0500 | Inventory | Material | The material of the main structure of the asset (not the material of components such as the cover). | Optional | String | DG_MATERIALANDLINING | [7 empty] | MATERIAL | A-1: point.dbf | HADDMS | MATERIAL
Drainage | Chamber | Inspection Chamber | A chamber placed on the drainage system to facilitate access for inspections. | DGIC | Point | Ss_50_35_06_16 | Series 0500 | Inventory | Number of Landings | The number of landings present. | Optional | Integer | [8 empty] | NO_OF_LAND | A-1: point.dbf | HADDMS | NO_OF_LAND
Drainage | Chamber | Inspection Chamber | A chamber placed on the drainage system to facilitate access for inspections. | DGIC | Point | Ss_50_35_06_16 | Series 0500 | Inventory | Street Location | Street name or place name at location of asset. | Optional | String | [8 empty] | LOC_ST | A-1: point.dbf | HADDMS | LOC_ST
Drainage | Chamber | Inspection Chamber | A chamber placed on the drainage system to facilitate access for inspections. | DGIC | Point | Ss_50_35_06_16 | Series 0500 | Inventory | Town Location | Town or village at location of asset. | Optional | String | [8 empty] | LOC_TOWN | A-1: point.dbf | HADDMS | LOC_TOWN
Drainage | Chamber | Inspection Chamber | A chamber placed on the drainage system to facilitate access for inspections. | DGIC | Point | Ss_50_35_06_16 | Series 0500 | Inventory | X (Easting) | OS Easting coordinate. | Mandatory | Decimal | [8 empty] | EASTING | A-1: point.dbf | HADDMS | XCOORD
Drainage | Chamber | Inspection Chamber | A chamber placed on the drainage system to facilitate access for inspections. | DGIC | Point | Ss_50_35_06_16 | Series 0500 | Inventory | Y (Northing) | OS Northing coordinate. | Mandatory | Decimal | [8 empty] | NORTHING | A-1: point.dbf | HADDMS | YCOORD
Drainage | Chamber | Inspection Chamber | A chamber placed on the drainage system to facilitate access for inspections. | DGIC | Point | Ss_50_35_06_16 | Series 0500 | Maintenance | Date of Last Maintenance | Date asset was last maintained. | Optional | Date | [8 empty] | DATE_MAINT | A-1: point.dbf | HADDMS | DATE_MAINT
Drainage | Chamber | Inspection Chamber | A chamber placed on the drainage system to facilitate access for inspections. | DGIC | Point | Ss_50_35_06_16 | Series 0500 | Operate | Additional Documentation | Comma separated list of files to be attached to the asset. | Optional | String | [8 empty] | ATT_DOCS | A-1: point.dbf | HADDMS | ATT_DOCS
Drainage | Chamber | Inspection Chamber | A chamber placed on the drainage system to facilitate access for inspections. | DGIC | Point | Ss_50_35_06_16 | Series 0500 | Operate | Continuous Suppliers Reference | The Source ID of the linear asset that connects into the drainage at this point. This should only be populated if the point asset is at a connection, e.g. where a gully connector flows into a main carrier drain, and should therefore not be an upstream node. This is mandatory for Connector Nodes. | Conditional | String | [8 empty] | SUPP_CONN | A-1: point.dbf | HADDMS | SUPP_CONN
Drainage | Chamber | Inspection Chamber | A chamber placed on the drainage system to facilitate access for inspections. | DGIC | Point | Ss_50_35_06_16 | Series 0500 | Operate | Contractor and Inspector | Name of inspector and survey contractor’s company. | Optional | String | [8 empty] | INSPECTOR | A-1: point.dbf | HADDMS | INSPECTOR
Drainage | Chamber | Inspection Chamber | A chamber placed on the drainage system to facilitate access for inspections. | DGIC | Point | Ss_50_35_06_16 | Series 0500 | Operate | Date of Last Survey | The date the asset was most recently inspected (or digitised if from as-built records). | Mandatory | Date | [8 empty] | DATE_OF_SU | A-1: point.dbf | HADDMS | DATE_OF_SU
Drainage | Chamber | Inspection Chamber | A chamber placed on the drainage system to facilitate access for inspections. | DGIC | Point | Ss_50_35_06_16 | Series 0500 | Operate | Defect Liability Period | The end date of the supplier assurance period. Should take the form DD-MON-YYYY. | Required | Date | [11 empty] | DEF_L_P
Drainage | Chamber | Inspection Chamber | A chamber placed on the drainage system to facilitate access for inspections. | DGIC | Point | Ss_50_35_06_16 | Series 0500 | Operate | Downstream Watercourse | The name of the downstream watercourse. | Optional | String | [8 empty] | DOWNSTREAM | A-1: point.dbf | HADDMS | DOWNSTREAM
Drainage | Chamber | Inspection Chamber | A chamber placed on the drainage system to facilitate access for inspections. | DGIC | Point | Ss_50_35_06_16 | Series 0500 | Operate | Drainage Owner | The owner of the asset. | Required | String | DG_OWNER | [7 empty] | OWNER | A-1: point.dbf | HADDMS | OWNER
Drainage | Chamber | Inspection Chamber | A chamber placed on the drainage system to facilitate access for inspections. | DGIC | Point | Ss_50_35_06_16 | Series 0500 | Operate | Precipitation (at time of inspection) | Type of precipitation at time of inspection. | Optional | String | DG_PRECIPITATION_TYPE | [7 empty] | PRECIPITAT | A-1: point.dbf | HADDMS | PRECIPITAT
Drainage | Chamber | Inspection Chamber | A chamber placed on the drainage system to facilitate access for inspections. | DGIC | Point | Ss_50_35_06_16 | Series 0500 | Operate | Precleaned | Whether the asset was cleaned prior to inspection. | Optional | Boolean | ALL_YES_NO | [7 empty] | PRECLEANED | A-1: point.dbf | HADDMS | PRECLEANED
Drainage | Chamber | Inspection Chamber | A chamber placed on the drainage system to facilitate access for inspections. | DGIC | Point | Ss_50_35_06_16 | Series 0500 | Operate | Strategic Drainage Code | Strategic drain code based on strategic importance of drain. | Optional | String | DG_STRATEGIC | [7 empty] | STRATEGIC | A-1: point.dbf | HADDMS | STRATEGIC
Drainage | Chamber | Inspection Chamber | A chamber placed on the drainage system to facilitate access for inspections. | DGIC | Point | Ss_50_35_06_16 | Series 0500 | Operate | Temperature (at time of inspection) | Temperature at time of inspection above/below freezing. | Optional | String | DG_TEMPERATURE_TYPE | [7 empty] | TEMPERATUR | A-1: point.dbf | HADDMS | TEMPERATUR
Drainage | Chamber | Inspection Chamber | A chamber placed on the drainage system to facilitate access for inspections. | DGIC | Point | Ss_50_35_06_16 | Series 0500 | Operate | Temporary Flow Control | Temporary measures taken to deal with the flow during inspection. | Optional | String | DG_FLOW_CONTROL | [7 empty] | FLOW_CTRL | A-1: point.dbf | HADDMS | FLOW_CTRL
Drainage | Chamber | Inspection Chamber | A chamber placed on the drainage system to facilitate access for inspections. | DGIC | Point | Ss_50_35_06_16 | Series 0500 | Operate | Validation Status | Validation status of the asset. | Mandatory | String | DG_STATUS | [7 empty] | STATUS | A-1: point.dbf | HADDMS | STATUS
Drainage | Chamber | Inspection Chamber | A chamber placed on the drainage system to facilitate access for inspections. | DGIC | Point | Ss_50_35_06_16 | Series 0500 | System | Asset Connectivity Reference | The System ID of the linear asset that this point asset connects with. See Continuous Suppliers Reference for further details. | Mandatory | String | [8 empty] | ASSET_CONN | A-1: point.dbf | HADDMS | ASSET_CONN
Drainage | Chamber | Inspection Chamber | A chamber placed on the drainage system to facilitate access for inspections. | DGIC | Point | Ss_50_35_06_16 | Series 0500 | System | Data Origin | The origin of the initial record of this asset. | Required | String | DG_DATA_SOURCE | [7 empty] | ORIGIN_DAT | A-1: point.dbf | HADDMS | ORIGIN_DAT
Drainage | Chamber | Inspection Chamber | A chamber placed on the drainage system to facilitate access for inspections. | DGIC | Point | Ss_50_35_06_16 | Series 0500 | System | Data Origin Note | Name of other source of origin of data. Required if Data Origin is set to "Other". | Conditional | String |  |  | 50 | [5 empty] | OTHER_SOU | A-1: point.dbf | HADDMS | OTHER_SOU
Drainage | Chamber | Inspection Chamber | A chamber placed on the drainage system to facilitate access for inspections. | DGIC | Point | Ss_50_35_06_16 | Series 0500 | System | HADDMS Merge Reference | Original supplier’s scheme reference (assigned by HADDMS as a permanent record if the scheme is merged with another on the system). | Mandatory | String | [8 empty] | ORIG_SCH | A-1: point.dbf | HADDMS | ORIG_SCH
Drainage | Chamber | Inspection Chamber | A chamber placed on the drainage system to facilitate access for inspections. | DGIC | Point | Ss_50_35_06_16 | Series 0500 | System | Source ID | Supplier's external reference ID (scheme, major project, survey etc.). | Optional | String | [8 empty] | SUPP_REF | A-1: point.dbf | HADDMS | OSOURCE_ID
Drainage | Chamber | Inspection Chamber | A chamber placed on the drainage system to facilitate access for inspections. | DGIC | Point | Ss_50_35_06_16 | Series 0500 | System | Source Reference | Supplier's catchment reference. | Mandatory | String | [8 empty] | SUPP_SCH | A-1: point.dbf | HADDMS | SUPP_SCH
Drainage | Chamber | Inspection Chamber | A chamber placed on the drainage system to facilitate access for inspections. | DGIC | Point | Ss_50_35_06_16 | Series 0500 | System | System ID | The unique identity code for this item in its current prime system. | Mandatory | String | [8 empty] | ASSET_REF | A-1: point.dbf | HADDMS | SYSTEM_ID
Drainage | Chamber | Instrumented Gully | A gully that includes instrumentation to measure the water and/or silt level. | DGIG | Point |  | Series 0500 | Construct | Date of Construction | The date the asset was constructed; applicable to items built on-site. | Required | Date | [8 empty] | CONSTR_YR | A-1: point.dbf | HADDMS | DATE_OF_CO
Drainage | Chamber | Instrumented Gully | A gully that includes instrumentation to measure the water and/or silt level. | DGIG | Point |  | Series 0500 | Inventory | Additional Information | A text note to provide specific information about an asset, in cases where an attribute value is set to "Other". | Optional | String |  |  | 50 | [5 empty] | REMARKS | A-1: point.dbf | HADDMS | ASSET_INFO
Drainage | Chamber | Instrumented Gully | A gully that includes instrumentation to measure the water and/or silt level. | DGIG | Point |  | Series 0500 | Inventory | Baffle | Indicates the presence of a baffle. | Required | Boolean | ALL_YES_NO | [7 empty] | BAFFLE | A-1: point.dbf | HADDMS | BAFFLE
Drainage | Chamber | Instrumented Gully | A gully that includes instrumentation to measure the water and/or silt level. | DGIG | Point |  | Series 0500 | Inventory | Chamber Length | The length of the chamber. | Optional | Decimal |  | Metres | [6 empty] | CHAM_LENGT | A-1: point.dbf | HADDMS | CHAM_LENGT
Drainage | Chamber | Instrumented Gully | A gully that includes instrumentation to measure the water and/or silt level. | DGIG | Point |  | Series 0500 | Inventory | Chamber Shape | The shape code of the chamber cross-section. | Optional | String | DG_COVER_CHAM_SHAPE | [7 empty] | CHAM_SHAP | A-1: point.dbf | HADDMS | CHAM_SHAP
Drainage | Chamber | Instrumented Gully | A gully that includes instrumentation to measure the water and/or silt level. | DGIG | Point |  | Series 0500 | Inventory | Chamber Width | The width or diameter of the chamber. | Optional | Decimal |  | Metres | [6 empty] | CHAM_WIDT | A-1: point.dbf | HADDMS | CHAM_WIDT
Drainage | Chamber | Instrumented Gully | A gully that includes instrumentation to measure the water and/or silt level. | DGIG | Point |  | Series 0500 | Inventory | Cover Duty | The duty of the cover. | Optional | String | DG_COVER_DUTY | [7 empty] | COVER_DUTY | A-1: point.dbf | HADDMS | COVER_DUTY
Drainage | Chamber | Instrumented Gully | A gully that includes instrumentation to measure the water and/or silt level. | DGIG | Point |  | Series 0500 | Inventory | Cover Hinged | Indicates whether the cover (or grating) is hinged. | Optional | Boolean | ALL_YES_NO | [7 empty] | COVER_HING | A-1: point.dbf | HADDMS | COVER_HING
Drainage | Chamber | Instrumented Gully | A gully that includes instrumentation to measure the water and/or silt level. | DGIG | Point |  | Series 0500 | Inventory | Cover Length | The length of the cover. | Optional | Decimal |  | Metres | [6 empty] | COVER_LENG | A-1: point.dbf | HADDMS | COVER_LENG
Drainage | Chamber | Instrumented Gully | A gully that includes instrumentation to measure the water and/or silt level. | DGIG | Point |  | Series 0500 | Inventory | Cover Level | The level of the cover of the asset. | Optional | Decimal |  | Metres | [6 empty] | COVER_LEVE | A-1: point.dbf | HADDMS | COVER_LEVE
Drainage | Chamber | Instrumented Gully | A gully that includes instrumentation to measure the water and/or silt level. | DGIG | Point |  | Series 0500 | Inventory | Cover Shape | The shape code of the cover. | Optional | String | DG_COVER_CHAM_SHAPE | [7 empty] | COVER_SHAP | A-1: point.dbf | HADDMS | COVER_SHAP
Drainage | Chamber | Instrumented Gully | A gully that includes instrumentation to measure the water and/or silt level. | DGIG | Point |  | Series 0500 | Inventory | Cover Shape Text | Description of other cover shape. Required if Chamber Shape or Cover Shape is set to "Other". | Conditional | String |  |  | 50 | [5 empty] | OTHER_SHAP | A-1: point.dbf | HADDMS | OTHER_SHAP
Drainage | Chamber | Instrumented Gully | A gully that includes instrumentation to measure the water and/or silt level. | DGIG | Point |  | Series 0500 | Inventory | Cover Width | The width or diameter of the cover. | Optional | Decimal |  | Metres | [6 empty] | COVER_WIDT | A-1: point.dbf | HADDMS | COVER_WIDT
Drainage | Chamber | Instrumented Gully | A gully that includes instrumentation to measure the water and/or silt level. | DGIG | Point |  | Series 0500 | Inventory | Depth | The depth of the lowest point of the asset below cover level (e g. the depth of the sump below cover level). | Optional | Decimal | [8 empty] | DEPTH | A-1: point.dbf | HADDMS | DEPTH
Drainage | Chamber | Instrumented Gully | A gully that includes instrumentation to measure the water and/or silt level. | DGIG | Point |  | Series 0500 | Inventory | District/Division | District or division. | Optional | String | [8 empty] | DISTRICT | A-1: point.dbf | HADDMS | DISTRICT
Drainage | Chamber | Instrumented Gully | A gully that includes instrumentation to measure the water and/or silt level. | DGIG | Point |  | Series 0500 | Inventory | Drainage System Type | The type of drainage system. | Required | String | DG_SYSTEM_TYPE | [7 empty] | SYSTEM_TYP | A-1: point.dbf | HADDMS | SYSTEM_TYP
Drainage | Chamber | Instrumented Gully | A gully that includes instrumentation to measure the water and/or silt level. | DGIG | Point |  | Series 0500 | Inventory | Flap Valve | Indicates the presence of a flap valve. | Required | Boolean | ALL_YES_NO | [7 empty] | FLAP_VALVE | A-1: point.dbf | HADDMS | FLAP_VALVE
Drainage | Chamber | Instrumented Gully | A gully that includes instrumentation to measure the water and/or silt level. | DGIG | Point |  | Series 0500 | Inventory | Grating | Indicates the presence of a grating. | Required | Boolean | ALL_YES_NO | [7 empty] | GRATING | A-1: point.dbf | HADDMS | GRATING
Drainage | Chamber | Instrumented Gully | A gully that includes instrumentation to measure the water and/or silt level. | DGIG | Point |  | Series 0500 | Inventory | Guardrail | Indicates presence of guardrail. | Optional | Boolean | ALL_YES_NO | [7 empty] | GUARDRAIL | A-1: point.dbf | HADDMS | GUARDRAIL
Drainage | Chamber | Instrumented Gully | A gully that includes instrumentation to measure the water and/or silt level. | DGIG | Point |  | Series 0500 | Inventory | Handstop | Indicates the presence of a handstop. | Required | Boolean | ALL_YES_NO | [7 empty] | HANDSTOP | A-1: point.dbf | HADDMS | HANDSTOP
Drainage | Chamber | Instrumented Gully | A gully that includes instrumentation to measure the water and/or silt level. | DGIG | Point |  | Series 0500 | Inventory | Hanging Wall | Indicates the presence of a hanging wall. | Required | Boolean | ALL_YES_NO | [7 empty] | HANG_WALL | A-1: point.dbf | HADDMS | HANG_WALL
Drainage | Chamber | Instrumented Gully | A gully that includes instrumentation to measure the water and/or silt level. | DGIG | Point |  | Series 0500 | Inventory | Hydro-dynamic Flow Control Device | Indicates the presence of a hydro-dynamic flow control device. | Required | Boolean | ALL_YES_NO | [7 empty] | HYDRO_FLOW | A-1: point.dbf | HADDMS | HYDRO_FLOW
Drainage | Chamber | Instrumented Gully | A gully that includes instrumentation to measure the water and/or silt level. | DGIG | Point |  | Series 0500 | Inventory | Invert Level | The level of the lowest point of the asset (e g. the level of the sump). | Optional | Decimal |  | Metres | [6 empty] | INVERT_LEV | A-1: point.dbf | HADDMS | INVERT_LEV
Drainage | Chamber | Instrumented Gully | A gully that includes instrumentation to measure the water and/or silt level. | DGIG | Point |  | Series 0500 | Inventory | Lined | Lining present. | Optional | Boolean | ALL_YES_NO | [7 empty] | LINED | A-1: point.dbf | HADDMS | LINED
Drainage | Chamber | Instrumented Gully | A gully that includes instrumentation to measure the water and/or silt level. | DGIG | Point |  | Series 0500 | Inventory | Lining Material | Material of lining. | Optional | String | DG_MATERIALANDLINING | [7 empty] | LINING_MA | A-1: point.dbf | HADDMS | LINING_MA
Drainage | Chamber | Instrumented Gully | A gully that includes instrumentation to measure the water and/or silt level. | DGIG | Point |  | Series 0500 | Inventory | Lining Type | Type or method of lining. | Optional | String | DG_LINING_TYPE | [7 empty] | LINING_TY | A-1: point.dbf | HADDMS | LINING_TY
Drainage | Chamber | Instrumented Gully | A gully that includes instrumentation to measure the water and/or silt level. | DGIG | Point |  | Series 0500 | Inventory | Location Sign | Indicates the presence of a sign specifying the location of the asset (description in "remarks"). | Optional | Boolean | ALL_YES_NO | [7 empty] | SIGN | A-1: point.dbf | HADDMS | SIGN
Drainage | Chamber | Instrumented Gully | A gully that includes instrumentation to measure the water and/or silt level. | DGIG | Point |  | Series 0500 | Inventory | Location Type Code | Location type code. | Required | String | DG01_LOCATION_TYPE | [7 empty] | LOC_TY_CO | A-1: point.dbf | HADDMS | LOC_TY_CO
Drainage | Chamber | Instrumented Gully | A gully that includes instrumentation to measure the water and/or silt level. | DGIG | Point |  | Series 0500 | Inventory | Manufacturer | The manufacturer of the cover. | Optional | String | [8 empty] | MANFACTER | A-1: point.dbf | HADDMS | MANUFACTUR
Drainage | Chamber | Instrumented Gully | A gully that includes instrumentation to measure the water and/or silt level. | DGIG | Point |  | Series 0500 | Inventory | Material | The material of the main structure of the asset (not the material of components such as the cover). | Optional | String | DG_MATERIALANDLINING | [7 empty] | MATERIAL | A-1: point.dbf | HADDMS | MATERIAL
Drainage | Chamber | Instrumented Gully | A gully that includes instrumentation to measure the water and/or silt level. | DGIG | Point |  | Series 0500 | Inventory | Penstock | Indicates the presence of a penstock. | Required | Boolean | ALL_YES_NO | [7 empty] | PENSTOCK | A-1: point.dbf | HADDMS | PENSTOCK
Drainage | Chamber | Instrumented Gully | A gully that includes instrumentation to measure the water and/or silt level. | DGIG | Point |  | Series 0500 | Inventory | Safety Bar | Indicates presence of safety bar. | Optional | Boolean | ALL_YES_NO | [7 empty] | SAFETY_BAR | A-1: point.dbf | HADDMS | SAFETY_BAR
Drainage | Chamber | Instrumented Gully | A gully that includes instrumentation to measure the water and/or silt level. | DGIG | Point |  | Series 0500 | Inventory | Safety Chain | Indicates presence of safety chain. | Optional | Boolean | ALL_YES_NO | [7 empty] | SAFETY_CHA | A-1: point.dbf | HADDMS | SAFETY_CHA
Drainage | Chamber | Instrumented Gully | A gully that includes instrumentation to measure the water and/or silt level. | DGIG | Point |  | Series 0500 | Inventory | Screen/Grill | Indicates the presence of a screen or grill. | Required | Boolean | ALL_YES_NO | [7 empty] | SCREENS | A-1: point.dbf | HADDMS | SCREENS
Drainage | Chamber | Instrumented Gully | A gully that includes instrumentation to measure the water and/or silt level. | DGIG | Point |  | Series 0500 | Inventory | Street Location | Street name or place name at location of asset. | Optional | String | [8 empty] | LOC_ST | A-1: point.dbf | HADDMS | LOC_ST
Drainage | Chamber | Instrumented Gully | A gully that includes instrumentation to measure the water and/or silt level. | DGIG | Point |  | Series 0500 | Inventory | Sump | Indicates presence of sump. | Optional | Boolean | ALL_YES_NO | [7 empty] | SUMP | A-1: point.dbf | HADDMS | SUMP
Drainage | Chamber | Instrumented Gully | A gully that includes instrumentation to measure the water and/or silt level. | DGIG | Point |  | Series 0500 | Inventory | Throttle Pipe | Indicates the presence of a throttle pipe. | Required | Boolean | ALL_YES_NO | [7 empty] | THROTTLE | A-1: point.dbf | HADDMS | THROTTLE
Drainage | Chamber | Instrumented Gully | A gully that includes instrumentation to measure the water and/or silt level. | DGIG | Point |  | Series 0500 | Inventory | Town Location | Town or village at location of asset. | Optional | String | [8 empty] | LOC_TOWN | A-1: point.dbf | HADDMS | LOC_TOWN
Drainage | Chamber | Instrumented Gully | A gully that includes instrumentation to measure the water and/or silt level. | DGIG | Point |  | Series 0500 | Inventory | Ventilation Pipe | indicates presence of a ventilation pipe. | Optional | Boolean | ALL_YES_NO | [7 empty] | VENT_PIPE | A-1: point.dbf | HADDMS | VENT_PIPE
Drainage | Chamber | Instrumented Gully | A gully that includes instrumentation to measure the water and/or silt level. | DGIG | Point |  | Series 0500 | Inventory | Vortex | Indicated presence of a vortex (e g. for silt separation). | Optional | Boolean | ALL_YES_NO | [6 empty] | Yes | VORTEX | A-1: point.dbf | HADDMS | VORTEX
Drainage | Chamber | Instrumented Gully | A gully that includes instrumentation to measure the water and/or silt level. | DGIG | Point |  | Series 0500 | Inventory | X (Easting) | OS Easting coordinate. | Mandatory | Decimal | [8 empty] | EASTING | A-1: point.dbf | HADDMS | XCOORD
Drainage | Chamber | Instrumented Gully | A gully that includes instrumentation to measure the water and/or silt level. | DGIG | Point |  | Series 0500 | Inventory | Y (Northing) | OS Northing coordinate. | Mandatory | Decimal | [8 empty] | NORTHING | A-1: point.dbf | HADDMS | YCOORD
Drainage | Chamber | Instrumented Gully | A gully that includes instrumentation to measure the water and/or silt level. | DGIG | Point |  | Series 0500 | Maintenance | Date of Last Maintenance | Date asset was last maintained. | Optional | Date | [8 empty] | DATE_MAINT | A-1: point.dbf | HADDMS | DATE_MAINT
Drainage | Chamber | Instrumented Gully | A gully that includes instrumentation to measure the water and/or silt level. | DGIG | Point |  | Series 0500 | Operate | Additional Documentation | Comma separated list of files to be attached to the asset. | Optional | String | [8 empty] | ATT_DOCS | A-1: point.dbf | HADDMS | ATT_DOCS
Drainage | Chamber | Instrumented Gully | A gully that includes instrumentation to measure the water and/or silt level. | DGIG | Point |  | Series 0500 | Operate | Continuous Suppliers Reference | The Source ID of the linear asset that connects into the drainage at this point. This should only be populated if the point asset is at a connection, e.g. where a gully connector flows into a main carrier drain, and should therefore not be an upstream node. This is mandatory for Connector Nodes. | Conditional | String | [8 empty] | SUPP_CONN | A-1: point.dbf | HADDMS | SUPP_CONN
Drainage | Chamber | Instrumented Gully | A gully that includes instrumentation to measure the water and/or silt level. | DGIG | Point |  | Series 0500 | Operate | Contractor and Inspector | Name of inspector and survey contractor’s company. | Optional | String | [8 empty] | INSPECTOR | A-1: point.dbf | HADDMS | INSPECTOR
Drainage | Chamber | Instrumented Gully | A gully that includes instrumentation to measure the water and/or silt level. | DGIG | Point |  | Series 0500 | Operate | Date of Last Survey | The date the asset was most recently inspected (or digitised if from as-built records). | Mandatory | Date | [8 empty] | DATE_OF_SU | A-1: point.dbf | HADDMS | DATE_OF_SU
Drainage | Chamber | Instrumented Gully | A gully that includes instrumentation to measure the water and/or silt level. | DGIG | Point |  | Series 0500 | Operate | Defect Liability Period | The end date of the supplier assurance period. Should take the form DD-MON-YYYY. | Required | Date | [11 empty] | DEF_L_P
Drainage | Chamber | Instrumented Gully | A gully that includes instrumentation to measure the water and/or silt level. | DGIG | Point |  | Series 0500 | Operate | Downstream Watercourse | The name of the downstream watercourse. | Optional | String | [8 empty] | DOWNSTREAM | A-1: point.dbf | HADDMS | DOWNSTREAM
Drainage | Chamber | Instrumented Gully | A gully that includes instrumentation to measure the water and/or silt level. | DGIG | Point |  | Series 0500 | Operate | Drainage Owner | The owner of the asset. | Required | String | DG_OWNER | [7 empty] | OWNER | A-1: point.dbf | HADDMS | OWNER
Drainage | Chamber | Instrumented Gully | A gully that includes instrumentation to measure the water and/or silt level. | DGIG | Point |  | Series 0500 | Operate | Precipitation (at time of inspection) | Type of precipitation at time of inspection. | Optional | String | DG_PRECIPITATION_TYPE | [7 empty] | PRECIPITAT | A-1: point.dbf | HADDMS | PRECIPITAT
Drainage | Chamber | Instrumented Gully | A gully that includes instrumentation to measure the water and/or silt level. | DGIG | Point |  | Series 0500 | Operate | Precleaned | Whether the asset was cleaned prior to inspection. | Optional | Boolean | ALL_YES_NO | [7 empty] | PRECLEANED | A-1: point.dbf | HADDMS | PRECLEANED
Drainage | Chamber | Instrumented Gully | A gully that includes instrumentation to measure the water and/or silt level. | DGIG | Point |  | Series 0500 | Operate | Strategic Drainage Code | Strategic drain code based on strategic importance of drain. | Optional | String | DG_STRATEGIC | [7 empty] | STRATEGIC | A-1: point.dbf | HADDMS | STRATEGIC
Drainage | Chamber | Instrumented Gully | A gully that includes instrumentation to measure the water and/or silt level. | DGIG | Point |  | Series 0500 | Operate | Temperature (at time of inspection) | Temperature at time of inspection above/below freezing. | Optional | String | DG_TEMPERATURE_TYPE | [7 empty] | TEMPERATUR | A-1: point.dbf | HADDMS | TEMPERATUR
Drainage | Chamber | Instrumented Gully | A gully that includes instrumentation to measure the water and/or silt level. | DGIG | Point |  | Series 0500 | Operate | Temporary Flow Control | Temporary measures taken to deal with the flow during inspection. | Optional | String | DG_FLOW_CONTROL | [7 empty] | FLOW_CTRL | A-1: point.dbf | HADDMS | FLOW_CTRL
Drainage | Chamber | Instrumented Gully | A gully that includes instrumentation to measure the water and/or silt level. | DGIG | Point |  | Series 0500 | Operate | Validation Status | Validation status of the asset. | Mandatory | String | DG_STATUS | [7 empty] | STATUS | A-1: point.dbf | HADDMS | STATUS
Drainage | Chamber | Instrumented Gully | A gully that includes instrumentation to measure the water and/or silt level. | DGIG | Point |  | Series 0500 | System | Asset Connectivity Reference | The System ID of the linear asset that this point asset connects with. See Continuous Suppliers Reference for further details. | Mandatory | String | [8 empty] | ASSET_CONN | A-1: point.dbf | HADDMS | ASSET_CONN
Drainage | Chamber | Instrumented Gully | A gully that includes instrumentation to measure the water and/or silt level. | DGIG | Point |  | Series 0500 | System | Data Origin | The origin of the initial record of this asset. | Required | String | DG_DATA_SOURCE | [7 empty] | ORIGIN_DAT | A-1: point.dbf | HADDMS | ORIGIN_DAT
Drainage | Chamber | Instrumented Gully | A gully that includes instrumentation to measure the water and/or silt level. | DGIG | Point |  | Series 0500 | System | Data Origin Note | Name of other source of origin of data. Required if Data Origin is set to "Other". | Conditional | String |  |  | 50 | [5 empty] | OTHER_SOU | A-1: point.dbf | HADDMS | OTHER_SOU
Drainage | Chamber | Instrumented Gully | A gully that includes instrumentation to measure the water and/or silt level. | DGIG | Point |  | Series 0500 | System | HADDMS Merge Reference | Original supplier’s scheme reference (assigned by HADDMS as a permanent record if the scheme is merged with another on the system). | Mandatory | String | [8 empty] | ORIG_SCH | A-1: point.dbf | HADDMS | ORIG_SCH
Drainage | Chamber | Instrumented Gully | A gully that includes instrumentation to measure the water and/or silt level. | DGIG | Point |  | Series 0500 | System | Source ID | Supplier's external reference ID (scheme, major project, survey etc.). | Optional | String | [8 empty] | SUPP_REF | A-1: point.dbf | HADDMS | OSOURCE_ID
Drainage | Chamber | Instrumented Gully | A gully that includes instrumentation to measure the water and/or silt level. | DGIG | Point |  | Series 0500 | System | Source Reference | Supplier's catchment reference. | Mandatory | String | [8 empty] | SUPP_SCH | A-1: point.dbf | HADDMS | SUPP_SCH
Drainage | Chamber | Instrumented Gully | A gully that includes instrumentation to measure the water and/or silt level. | DGIG | Point |  | Series 0500 | System | System ID | The unique identity code for this item in its current prime system. | Mandatory | String | [8 empty] | ASSET_REF | A-1: point.dbf | HADDMS | SYSTEM_ID
Drainage | Chamber | Lamphole | A small port in the pipe to allow access to provide illumination (for inspection purposes). | DGLH | Point | Ss_50_35_06_62 | Series 0500 | Construct | Date of Construction | The date the asset was constructed; applicable to items built on-site. | Mandatory | Date | [8 empty] | CONSTR_YR | A-1: point.dbf | HADDMS | DATE_OF_CO
Drainage | Chamber | Lamphole | A small port in the pipe to allow access to provide illumination (for inspection purposes). | DGLH | Point | Ss_50_35_06_62 | Series 0500 | Inventory | Additional Information | A text note to provide specific information about an asset, in cases where an attribute value is set to "Other". | Optional | String |  |  | 50 | [5 empty] | REMARKS | A-1: point.dbf | HADDMS | ASSET_INFO
Drainage | Chamber | Lamphole | A small port in the pipe to allow access to provide illumination (for inspection purposes). | DGLH | Point | Ss_50_35_06_62 | Series 0500 | Inventory | Chamber Length | The length of the chamber. | Optional | Decimal |  | Metres | [6 empty] | CHAM_LENGT | A-1: point.dbf | HADDMS | CHAM_LENGT
Drainage | Chamber | Lamphole | A small port in the pipe to allow access to provide illumination (for inspection purposes). | DGLH | Point | Ss_50_35_06_62 | Series 0500 | Inventory | Chamber Shape | The shape code of the chamber cross-section. | Optional | String | DG_COVER_CHAM_SHAPE | [7 empty] | CHAM_SHAP | A-1: point.dbf | HADDMS | CHAM_SHAP
Drainage | Chamber | Lamphole | A small port in the pipe to allow access to provide illumination (for inspection purposes). | DGLH | Point | Ss_50_35_06_62 | Series 0500 | Inventory | Chamber Width | The width or diameter of the chamber. | Optional | Decimal |  | Metres | [6 empty] | CHAM_WIDT | A-1: point.dbf | HADDMS | CHAM_WIDT
Drainage | Chamber | Lamphole | A small port in the pipe to allow access to provide illumination (for inspection purposes). | DGLH | Point | Ss_50_35_06_62 | Series 0500 | Inventory | Cover Duty | The duty of the cover. | Optional | String | DG_COVER_DUTY | [7 empty] | COVER_DUTY | A-1: point.dbf | HADDMS | COVER_DUTY
Drainage | Chamber | Lamphole | A small port in the pipe to allow access to provide illumination (for inspection purposes). | DGLH | Point | Ss_50_35_06_62 | Series 0500 | Inventory | Cover Hinged | Indicates whether the cover (or grating) is hinged. | Optional | Boolean | ALL_YES_NO | [7 empty] | COVER_HING | A-1: point.dbf | HADDMS | COVER_HING
Drainage | Chamber | Lamphole | A small port in the pipe to allow access to provide illumination (for inspection purposes). | DGLH | Point | Ss_50_35_06_62 | Series 0500 | Inventory | Cover Length | The length of the cover. | Optional | Decimal |  | Metres | [6 empty] | COVER_LENG | A-1: point.dbf | HADDMS | COVER_LENG
Drainage | Chamber | Lamphole | A small port in the pipe to allow access to provide illumination (for inspection purposes). | DGLH | Point | Ss_50_35_06_62 | Series 0500 | Inventory | Cover Level | The level of the cover of the asset. | Optional | Decimal |  | Metres | [6 empty] | COVER_LEVE | A-1: point.dbf | HADDMS | COVER_LEVE
Drainage | Chamber | Lamphole | A small port in the pipe to allow access to provide illumination (for inspection purposes). | DGLH | Point | Ss_50_35_06_62 | Series 0500 | Inventory | Cover Shape | The shape code of the cover. | Optional | String | DG_COVER_CHAM_SHAPE | [7 empty] | COVER_SHAP | A-1: point.dbf | HADDMS | COVER_SHAP
Drainage | Chamber | Lamphole | A small port in the pipe to allow access to provide illumination (for inspection purposes). | DGLH | Point | Ss_50_35_06_62 | Series 0500 | Inventory | Cover Shape Text | Description of other cover shape. Required if Chamber Shape or Cover Shape is set to "Other". | Conditional | String |  |  | 50 | [5 empty] | OTHER_SHAP | A-1: point.dbf | HADDMS | OTHER_SHAP
Drainage | Chamber | Lamphole | A small port in the pipe to allow access to provide illumination (for inspection purposes). | DGLH | Point | Ss_50_35_06_62 | Series 0500 | Inventory | Cover Width | The width or diameter of the cover. | Optional | Decimal |  | Metres | [6 empty] | COVER_WIDT | A-1: point.dbf | HADDMS | COVER_WIDT
Drainage | Chamber | Lamphole | A small port in the pipe to allow access to provide illumination (for inspection purposes). | DGLH | Point | Ss_50_35_06_62 | Series 0500 | Inventory | Depth | The depth of the lowest point of the asset below cover level (e g. the depth of the sump below cover level). | Optional | Decimal | [8 empty] | DEPTH | A-1: point.dbf | HADDMS | DEPTH
Drainage | Chamber | Lamphole | A small port in the pipe to allow access to provide illumination (for inspection purposes). | DGLH | Point | Ss_50_35_06_62 | Series 0500 | Inventory | District/Division | District or division. | Optional | String | [8 empty] | DISTRICT | A-1: point.dbf | HADDMS | DISTRICT
Drainage | Chamber | Lamphole | A small port in the pipe to allow access to provide illumination (for inspection purposes). | DGLH | Point | Ss_50_35_06_62 | Series 0500 | Inventory | Drainage System Type | The type of drainage system. | Required | String | DG_SYSTEM_TYPE | [7 empty] | SYSTEM_TYP | A-1: point.dbf | HADDMS | SYSTEM_TYP
Drainage | Chamber | Lamphole | A small port in the pipe to allow access to provide illumination (for inspection purposes). | DGLH | Point | Ss_50_35_06_62 | Series 0500 | Inventory | Invert Level | The level of the lowest point of the asset (e g. the level of the sump). | Optional | Decimal |  | Metres | [6 empty] | INVERT_LEV | A-1: point.dbf | HADDMS | INVERT_LEV
Drainage | Chamber | Lamphole | A small port in the pipe to allow access to provide illumination (for inspection purposes). | DGLH | Point | Ss_50_35_06_62 | Series 0500 | Inventory | Lined | Lining present. | Optional | Boolean | ALL_YES_NO | [7 empty] | LINED | A-1: point.dbf | HADDMS | LINED
Drainage | Chamber | Lamphole | A small port in the pipe to allow access to provide illumination (for inspection purposes). | DGLH | Point | Ss_50_35_06_62 | Series 0500 | Inventory | Lining Material | Material of lining. | Optional | String | DG_MATERIALANDLINING | [7 empty] | LINING_MA | A-1: point.dbf | HADDMS | LINING_MA
Drainage | Chamber | Lamphole | A small port in the pipe to allow access to provide illumination (for inspection purposes). | DGLH | Point | Ss_50_35_06_62 | Series 0500 | Inventory | Lining Type | Type or method of lining. | Optional | String | DG_LINING_TYPE | [7 empty] | LINING_TY | A-1: point.dbf | HADDMS | LINING_TY
Drainage | Chamber | Lamphole | A small port in the pipe to allow access to provide illumination (for inspection purposes). | DGLH | Point | Ss_50_35_06_62 | Series 0500 | Inventory | Location Sign | Indicates the presence of a sign specifying the location of the asset (description in "remarks"). | Optional | Boolean | ALL_YES_NO | [7 empty] | SIGN | A-1: point.dbf | HADDMS | SIGN
Drainage | Chamber | Lamphole | A small port in the pipe to allow access to provide illumination (for inspection purposes). | DGLH | Point | Ss_50_35_06_62 | Series 0500 | Inventory | Location Type Code | Location type code. | Required | String | DG01_LOCATION_TYPE | [7 empty] | LOC_TY_CO | A-1: point.dbf | HADDMS | LOC_TY_CO
Drainage | Chamber | Lamphole | A small port in the pipe to allow access to provide illumination (for inspection purposes). | DGLH | Point | Ss_50_35_06_62 | Series 0500 | Inventory | Manufacturer | The manufacturer of the cover. | Optional | String | [8 empty] | MANFACTER | A-1: point.dbf | HADDMS | MANUFACTUR
Drainage | Chamber | Lamphole | A small port in the pipe to allow access to provide illumination (for inspection purposes). | DGLH | Point | Ss_50_35_06_62 | Series 0500 | Inventory | Material | The material of the main structure of the asset (not the material of components such as the cover). | Optional | String | DG_MATERIALANDLINING | [7 empty] | MATERIAL | A-1: point.dbf | HADDMS | MATERIAL
Drainage | Chamber | Lamphole | A small port in the pipe to allow access to provide illumination (for inspection purposes). | DGLH | Point | Ss_50_35_06_62 | Series 0500 | Inventory | Street Location | Street name or place name at location of asset. | Optional | String | [8 empty] | LOC_ST | A-1: point.dbf | HADDMS | LOC_ST
Drainage | Chamber | Lamphole | A small port in the pipe to allow access to provide illumination (for inspection purposes). | DGLH | Point | Ss_50_35_06_62 | Series 0500 | Inventory | Town Location | Town or village at location of asset. | Optional | String | [8 empty] | LOC_TOWN | A-1: point.dbf | HADDMS | LOC_TOWN
Drainage | Chamber | Lamphole | A small port in the pipe to allow access to provide illumination (for inspection purposes). | DGLH | Point | Ss_50_35_06_62 | Series 0500 | Inventory | X (Easting) | OS Easting coordinate. | Mandatory | Decimal | [8 empty] | EASTING | A-1: point.dbf | HADDMS | XCOORD
Drainage | Chamber | Lamphole | A small port in the pipe to allow access to provide illumination (for inspection purposes). | DGLH | Point | Ss_50_35_06_62 | Series 0500 | Inventory | Y (Northing) | OS Northing coordinate. | Mandatory | Decimal | [8 empty] | NORTHING | A-1: point.dbf | HADDMS | YCOORD
Drainage | Chamber | Lamphole | A small port in the pipe to allow access to provide illumination (for inspection purposes). | DGLH | Point | Ss_50_35_06_62 | Series 0500 | Maintenance | Date of Last Maintenance | Date asset was last maintained. | Optional | Date | [8 empty] | DATE_MAINT | A-1: point.dbf | HADDMS | DATE_MAINT
Drainage | Chamber | Lamphole | A small port in the pipe to allow access to provide illumination (for inspection purposes). | DGLH | Point | Ss_50_35_06_62 | Series 0500 | Operate | Additional Documentation | Comma separated list of files to be attached to the asset. | Optional | String | [8 empty] | ATT_DOCS | A-1: point.dbf | HADDMS | ATT_DOCS
Drainage | Chamber | Lamphole | A small port in the pipe to allow access to provide illumination (for inspection purposes). | DGLH | Point | Ss_50_35_06_62 | Series 0500 | Operate | Continuous Suppliers Reference | The Source ID of the linear asset that connects into the drainage at this point. This should only be populated if the point asset is at a connection, e.g. where a gully connector flows into a main carrier drain, and should therefore not be an upstream node. This is mandatory for Connector Nodes. | Conditional | String | [8 empty] | SUPP_CONN | A-1: point.dbf | HADDMS | SUPP_CONN
Drainage | Chamber | Lamphole | A small port in the pipe to allow access to provide illumination (for inspection purposes). | DGLH | Point | Ss_50_35_06_62 | Series 0500 | Operate | Contractor and Inspector | Name of inspector and survey contractor’s company. | Optional | String | [8 empty] | INSPECTOR | A-1: point.dbf | HADDMS | INSPECTOR
Drainage | Chamber | Lamphole | A small port in the pipe to allow access to provide illumination (for inspection purposes). | DGLH | Point | Ss_50_35_06_62 | Series 0500 | Operate | Date of Last Survey | The date the asset was most recently inspected (or digitised if from as-built records). | Mandatory | Date | [8 empty] | DATE_OF_SU | A-1: point.dbf | HADDMS | DATE_OF_SU
Drainage | Chamber | Lamphole | A small port in the pipe to allow access to provide illumination (for inspection purposes). | DGLH | Point | Ss_50_35_06_62 | Series 0500 | Operate | Defect Liability Period | The end date of the supplier assurance period. Should take the form DD-MON-YYYY. | Required | Date | [11 empty] | DEF_L_P
Drainage | Chamber | Lamphole | A small port in the pipe to allow access to provide illumination (for inspection purposes). | DGLH | Point | Ss_50_35_06_62 | Series 0500 | Operate | Downstream Watercourse | The name of the downstream watercourse. | Optional | String | [8 empty] | DOWNSTREAM | A-1: point.dbf | HADDMS | DOWNSTREAM
Drainage | Chamber | Lamphole | A small port in the pipe to allow access to provide illumination (for inspection purposes). | DGLH | Point | Ss_50_35_06_62 | Series 0500 | Operate | Drainage Owner | The owner of the asset. | Required | String | DG_OWNER | [7 empty] | OWNER | A-1: point.dbf | HADDMS | OWNER
Drainage | Chamber | Lamphole | A small port in the pipe to allow access to provide illumination (for inspection purposes). | DGLH | Point | Ss_50_35_06_62 | Series 0500 | Operate | Precipitation (at time of inspection) | Type of precipitation at time of inspection. | Optional | String | DG_PRECIPITATION_TYPE | [7 empty] | PRECIPITAT | A-1: point.dbf | HADDMS | PRECIPITAT
Drainage | Chamber | Lamphole | A small port in the pipe to allow access to provide illumination (for inspection purposes). | DGLH | Point | Ss_50_35_06_62 | Series 0500 | Operate | Precleaned | Whether the asset was cleaned prior to inspection. | Optional | Boolean | ALL_YES_NO | [7 empty] | PRECLEANED | A-1: point.dbf | HADDMS | PRECLEANED
Drainage | Chamber | Lamphole | A small port in the pipe to allow access to provide illumination (for inspection purposes). | DGLH | Point | Ss_50_35_06_62 | Series 0500 | Operate | Strategic Drainage Code | Strategic drain code based on strategic importance of drain. | Optional | String | DG_STRATEGIC | [7 empty] | STRATEGIC | A-1: point.dbf | HADDMS | STRATEGIC
Drainage | Chamber | Lamphole | A small port in the pipe to allow access to provide illumination (for inspection purposes). | DGLH | Point | Ss_50_35_06_62 | Series 0500 | Operate | Temperature (at time of inspection) | Temperature at time of inspection above/below freezing. | Optional | String | DG_TEMPERATURE_TYPE | [7 empty] | TEMPERATUR | A-1: point.dbf | HADDMS | TEMPERATUR
Drainage | Chamber | Lamphole | A small port in the pipe to allow access to provide illumination (for inspection purposes). | DGLH | Point | Ss_50_35_06_62 | Series 0500 | Operate | Validation Status | Validation status of the asset. | Mandatory | String | DG_STATUS | [7 empty] | STATUS | A-1: point.dbf | HADDMS | STATUS
Drainage | Chamber | Lamphole | A small port in the pipe to allow access to provide illumination (for inspection purposes). | DGLH | Point | Ss_50_35_06_62 | Series 0500 | System | Asset Connectivity Reference | The System ID of the linear asset that this point asset connects with. See Continuous Suppliers Reference for further details. | Mandatory | String | [8 empty] | ASSET_CONN | A-1: point.dbf | HADDMS | ASSET_CONN
Drainage | Chamber | Lamphole | A small port in the pipe to allow access to provide illumination (for inspection purposes). | DGLH | Point | Ss_50_35_06_62 | Series 0500 | System | Data Origin | The origin of the initial record of this asset. | Mandatory | String | DG_DATA_SOURCE | [7 empty] | ORIGIN_DAT | A-1: point.dbf | HADDMS | ORIGIN_DAT
Drainage | Chamber | Lamphole | A small port in the pipe to allow access to provide illumination (for inspection purposes). | DGLH | Point | Ss_50_35_06_62 | Series 0500 | System | Data Origin Note | Name of other source of origin of data. Required if Data Origin is set to "Other". | Mandatory | String |  |  | 50 | [5 empty] | OTHER_SOU | A-1: point.dbf | HADDMS | OTHER_SOU
Drainage | Chamber | Lamphole | A small port in the pipe to allow access to provide illumination (for inspection purposes). | DGLH | Point | Ss_50_35_06_62 | Series 0500 | System | HADDMS Merge Reference | Original supplier’s scheme reference (assigned by HADDMS as a permanent record if the scheme is merged with another on the system). | Mandatory | String | [8 empty] | ORIG_SCH | A-1: point.dbf | HADDMS | ORIG_SCH
Drainage | Chamber | Lamphole | A small port in the pipe to allow access to provide illumination (for inspection purposes). | DGLH | Point | Ss_50_35_06_62 | Series 0500 | System | Source ID | Supplier's external reference ID (scheme, major project, survey etc.). | Optional | String | [8 empty] | SUPP_REF | A-1: point.dbf | HADDMS | OSOURCE_ID
Drainage | Chamber | Lamphole | A small port in the pipe to allow access to provide illumination (for inspection purposes). | DGLH | Point | Ss_50_35_06_62 | Series 0500 | System | Source Reference | Supplier's catchment reference. | Mandatory | String | [8 empty] | SUPP_SCH | A-1: point.dbf | HADDMS | SUPP_SCH
Drainage | Chamber | Lamphole | A small port in the pipe to allow access to provide illumination (for inspection purposes). | DGLH | Point | Ss_50_35_06_62 | Series 0500 | System | System ID | The unique identity code for this item in its current prime system. | Mandatory | String | [8 empty] | ASSET_REF | A-1: point.dbf | HADDMS | SYSTEM_ID
Drainage | Chamber | Manhole | A chamber constructed to give access to a drain, sewer or other underground service (RMMS). | DGMH | Point | Ss_50_35_06 | Series 0500 | Construct | Date of Construction | The date the asset was constructed; applicable to items built on-site. | Required | Date | [8 empty] | CONSTR_YR | A-1: point.dbf | HADDMS | DATE_OF_CO
Drainage | Chamber | Manhole | A chamber constructed to give access to a drain, sewer or other underground service (RMMS). | DGMH | Point | Ss_50_35_06 | Series 0500 | Inventory | Additional Information | A text note to provide specific information about an asset, in cases where an attribute value is set to "Other". | Optional | String |  |  | 50 | [5 empty] | REMARKS | A-1: point.dbf | HADDMS | ASSET_INFO
Drainage | Chamber | Manhole | A chamber constructed to give access to a drain, sewer or other underground service (RMMS). | DGMH | Point | Ss_50_35_06 | Series 0500 | Inventory | Baffle | Indicates the presence of a baffle. | Required | Boolean | ALL_YES_NO | [7 empty] | BAFFLE | A-1: point.dbf | HADDMS | BAFFLE
Drainage | Chamber | Manhole | A chamber constructed to give access to a drain, sewer or other underground service (RMMS). | DGMH | Point | Ss_50_35_06 | Series 0500 | Inventory | Benching | Indicates presence of benching within chamber. | Optional | Boolean | ALL_YES_NO | [7 empty] | BENCHING | A-1: point.dbf | HADDMS | BENCHING
Drainage | Chamber | Manhole | A chamber constructed to give access to a drain, sewer or other underground service (RMMS). | DGMH | Point | Ss_50_35_06 | Series 0500 | Inventory | Chamber Length | The length of the chamber. | Optional | Decimal |  | Metres | [6 empty] | CHAM_LENGT | A-1: point.dbf | HADDMS | CHAM_LENGT
Drainage | Chamber | Manhole | A chamber constructed to give access to a drain, sewer or other underground service (RMMS). | DGMH | Point | Ss_50_35_06 | Series 0500 | Inventory | Chamber Shape | The shape code of the chamber cross-section. | Optional | String | DG_COVER_CHAM_SHAPE | [7 empty] | CHAM_SHAP | A-1: point.dbf | HADDMS | CHAM_SHAP
Drainage | Chamber | Manhole | A chamber constructed to give access to a drain, sewer or other underground service (RMMS). | DGMH | Point | Ss_50_35_06 | Series 0500 | Inventory | Chamber Width | The width or diameter of the chamber. | Optional | Decimal |  | Metres | [6 empty] | CHAM_WIDT | A-1: point.dbf | HADDMS | CHAM_WIDT
Drainage | Chamber | Manhole | A chamber constructed to give access to a drain, sewer or other underground service (RMMS). | DGMH | Point | Ss_50_35_06 | Series 0500 | Inventory | Channel | Indicates the presence of a channel within a chamber. | Optional | Boolean | ALL_YES_NO | [7 empty] | CHANNEL | A-1: point.dbf | HADDMS | CHANNEL
Drainage | Chamber | Manhole | A chamber constructed to give access to a drain, sewer or other underground service (RMMS). | DGMH | Point | Ss_50_35_06 | Series 0500 | Inventory | Cover Duty | The duty of the cover. | Optional | String | DG_COVER_DUTY | [7 empty] | COVER_DUTY | A-1: point.dbf | HADDMS | COVER_DUTY
Drainage | Chamber | Manhole | A chamber constructed to give access to a drain, sewer or other underground service (RMMS). | DGMH | Point | Ss_50_35_06 | Series 0500 | Inventory | Cover Hinged | Indicates whether the cover (or grating) is hinged. | Optional | Boolean | ALL_YES_NO | [7 empty] | COVER_HING | A-1: point.dbf | HADDMS | COVER_HING
Drainage | Chamber | Manhole | A chamber constructed to give access to a drain, sewer or other underground service (RMMS). | DGMH | Point | Ss_50_35_06 | Series 0500 | Inventory | Cover Length | The length of the cover. | Optional | Decimal |  | Metres | [6 empty] | COVER_LENG | A-1: point.dbf | HADDMS | COVER_LENG
Drainage | Chamber | Manhole | A chamber constructed to give access to a drain, sewer or other underground service (RMMS). | DGMH | Point | Ss_50_35_06 | Series 0500 | Inventory | Cover Level | The level of the cover of the asset. | Optional | Decimal |  | Metres | [6 empty] | COVER_LEVE | A-1: point.dbf | HADDMS | COVER_LEVE
Drainage | Chamber | Manhole | A chamber constructed to give access to a drain, sewer or other underground service (RMMS). | DGMH | Point | Ss_50_35_06 | Series 0500 | Inventory | Cover Shape | The shape code of the cover. | Optional | String | DG_COVER_CHAM_SHAPE | [7 empty] | COVER_SHAP | A-1: point.dbf | HADDMS | COVER_SHAP
Drainage | Chamber | Manhole | A chamber constructed to give access to a drain, sewer or other underground service (RMMS). | DGMH | Point | Ss_50_35_06 | Series 0500 | Inventory | Cover Shape Text | Description of other cover shape. Required if Chamber Shape or Cover Shape is set to "Other". | Conditional | String |  |  | 50 | [5 empty] | OTHER_SHAP | A-1: point.dbf | HADDMS | OTHER_SHAP
Drainage | Chamber | Manhole | A chamber constructed to give access to a drain, sewer or other underground service (RMMS). | DGMH | Point | Ss_50_35_06 | Series 0500 | Inventory | Cover Width | The width or diameter of the cover. | Optional | Decimal |  | Metres | [6 empty] | COVER_WIDT | A-1: point.dbf | HADDMS | COVER_WIDT
Drainage | Chamber | Manhole | A chamber constructed to give access to a drain, sewer or other underground service (RMMS). | DGMH | Point | Ss_50_35_06 | Series 0500 | Inventory | Depth | The depth of the lowest point of the asset below cover level (e g. the depth of the sump below cover level). | Optional | Decimal | [8 empty] | DEPTH | A-1: point.dbf | HADDMS | DEPTH
Drainage | Chamber | Manhole | A chamber constructed to give access to a drain, sewer or other underground service (RMMS). | DGMH | Point | Ss_50_35_06 | Series 0500 | Inventory | District/Division | District or division. | Optional | String | [8 empty] | DISTRICT | A-1: point.dbf | HADDMS | DISTRICT
Drainage | Chamber | Manhole | A chamber constructed to give access to a drain, sewer or other underground service (RMMS). | DGMH | Point | Ss_50_35_06 | Series 0500 | Inventory | Drainage System Type | The type of drainage system. | Required | String | DG_SYSTEM_TYPE | [7 empty] | SYSTEM_TYP | A-1: point.dbf | HADDMS | SYSTEM_TYP
Drainage | Chamber | Manhole | A chamber constructed to give access to a drain, sewer or other underground service (RMMS). | DGMH | Point | Ss_50_35_06 | Series 0500 | Inventory | Flap Valve | Indicates the presence of a flap valve. | Required | Boolean | ALL_YES_NO | [7 empty] | FLAP_VALVE | A-1: point.dbf | HADDMS | FLAP_VALVE
Drainage | Chamber | Manhole | A chamber constructed to give access to a drain, sewer or other underground service (RMMS). | DGMH | Point | Ss_50_35_06 | Series 0500 | Inventory | Flume | Indicates the presence of a flume. | Required | Boolean | ALL_YES_NO | [7 empty] | FLUME | A-1: point.dbf | HADDMS | FLUME
Drainage | Chamber | Manhole | A chamber constructed to give access to a drain, sewer or other underground service (RMMS). | DGMH | Point | Ss_50_35_06 | Series 0500 | Inventory | Guardrail | Indicates presence of guardrail. | Optional | Boolean | ALL_YES_NO | [7 empty] | GUARDRAIL | A-1: point.dbf | HADDMS | GUARDRAIL
Drainage | Chamber | Manhole | A chamber constructed to give access to a drain, sewer or other underground service (RMMS). | DGMH | Point | Ss_50_35_06 | Series 0500 | Inventory | Handstop | Indicates the presence of a handstop. | Required | Boolean | ALL_YES_NO | [7 empty] | HANDSTOP | A-1: point.dbf | HADDMS | HANDSTOP
Drainage | Chamber | Manhole | A chamber constructed to give access to a drain, sewer or other underground service (RMMS). | DGMH | Point | Ss_50_35_06 | Series 0500 | Inventory | Hydro-dynamic Flow Control Device | Indicates the presence of a hydro-dynamic flow control device. | Required | Boolean | ALL_YES_NO | [7 empty] | HYDRO_FLOW | A-1: point.dbf | HADDMS | HYDRO_FLOW
Drainage | Chamber | Manhole | A chamber constructed to give access to a drain, sewer or other underground service (RMMS). | DGMH | Point | Ss_50_35_06 | Series 0500 | Inventory | Invert Level | The level of the lowest point of the asset (e g. the level of the sump). | Optional | Decimal |  | Metres | [6 empty] | INVERT_LEV | A-1: point.dbf | HADDMS | INVERT_LEV
Drainage | Chamber | Manhole | A chamber constructed to give access to a drain, sewer or other underground service (RMMS). | DGMH | Point | Ss_50_35_06 | Series 0500 | Inventory | Ladder | Indicates the presence of a ladder. | Required | Boolean | ALL_YES_NO | [7 empty] | LADDER | A-1: point.dbf | HADDMS | LADDER
Drainage | Chamber | Manhole | A chamber constructed to give access to a drain, sewer or other underground service (RMMS). | DGMH | Point | Ss_50_35_06 | Series 0500 | Inventory | Length | The length of the asset. | Optional | Decimal |  | Metres | [6 empty] | LENGTH | A-1: point.dbf | HADDMS | LENGTH_M
Drainage | Chamber | Manhole | A chamber constructed to give access to a drain, sewer or other underground service (RMMS). | DGMH | Point | Ss_50_35_06 | Series 0500 | Inventory | Lined | Lining present. | Optional | Boolean | ALL_YES_NO | [7 empty] | LINED | A-1: point.dbf | HADDMS | LINED
Drainage | Chamber | Manhole | A chamber constructed to give access to a drain, sewer or other underground service (RMMS). | DGMH | Point | Ss_50_35_06 | Series 0500 | Inventory | Lining Material | Material of lining. | Optional | String | DG_MATERIALANDLINING | [7 empty] | LINING_MA | A-1: point.dbf | HADDMS | LINING_MA
Drainage | Chamber | Manhole | A chamber constructed to give access to a drain, sewer or other underground service (RMMS). | DGMH | Point | Ss_50_35_06 | Series 0500 | Inventory | Lining Type | Type or method of lining. | Optional | String | DG_LINING_TYPE | [7 empty] | LINING_TY | A-1: point.dbf | HADDMS | LINING_TY
Drainage | Chamber | Manhole | A chamber constructed to give access to a drain, sewer or other underground service (RMMS). | DGMH | Point | Ss_50_35_06 | Series 0500 | Inventory | Location Sign | Indicates the presence of a sign specifying the location of the asset (description in "remarks"). | Optional | Boolean | ALL_YES_NO | [7 empty] | SIGN | A-1: point.dbf | HADDMS | SIGN
Drainage | Chamber | Manhole | A chamber constructed to give access to a drain, sewer or other underground service (RMMS). | DGMH | Point | Ss_50_35_06 | Series 0500 | Inventory | Location Type Code | Location type code. | Required | String | DG01_LOCATION_TYPE | [7 empty] | LOC_TY_CO | A-1: point.dbf | HADDMS | LOC_TY_CO
Drainage | Chamber | Manhole | A chamber constructed to give access to a drain, sewer or other underground service (RMMS). | DGMH | Point | Ss_50_35_06 | Series 0500 | Inventory | Manhole Construction Type | Manhole construction type. | Required | String | DG_MH_CONSTRUCTION | [7 empty] | MH_CONSTRUC | A-1: point.dbf | HADDMS | MH_CONSTRUC
Drainage | Chamber | Manhole | A chamber constructed to give access to a drain, sewer or other underground service (RMMS). | DGMH | Point | Ss_50_35_06 | Series 0500 | Inventory | Manufacturer | The manufacturer of the cover. | Optional | String | [8 empty] | MANFACTER | A-1: point.dbf | HADDMS | MANUFACTUR
Drainage | Chamber | Manhole | A chamber constructed to give access to a drain, sewer or other underground service (RMMS). | DGMH | Point | Ss_50_35_06 | Series 0500 | Inventory | Material | The material of the main structure of the asset (not the material of components such as the cover). | Optional | String | DG_MATERIALANDLINING | [7 empty] | MATERIAL | A-1: point.dbf | HADDMS | MATERIAL
Drainage | Chamber | Manhole | A chamber constructed to give access to a drain, sewer or other underground service (RMMS). | DGMH | Point | Ss_50_35_06 | Series 0500 | Inventory | Number of Landings | The number of landings present. | Optional | Integer | [8 empty] | NO_OF_LAND | A-1: point.dbf | HADDMS | NO_OF_LAND
Drainage | Chamber | Manhole | A chamber constructed to give access to a drain, sewer or other underground service (RMMS). | DGMH | Point | Ss_50_35_06 | Series 0500 | Inventory | Orifice | Indicates the presence of an orifice plate. | Required | Boolean | ALL_YES_NO | [7 empty] | ORIFICE | A-1: point.dbf | HADDMS | ORIFICE
Drainage | Chamber | Manhole | A chamber constructed to give access to a drain, sewer or other underground service (RMMS). | DGMH | Point | Ss_50_35_06 | Series 0500 | Inventory | Penstock | Indicates the presence of a penstock. | Required | Boolean | ALL_YES_NO | [7 empty] | PENSTOCK | A-1: point.dbf | HADDMS | PENSTOCK
Drainage | Chamber | Manhole | A chamber constructed to give access to a drain, sewer or other underground service (RMMS). | DGMH | Point | Ss_50_35_06 | Series 0500 | Inventory | Safety Bar | Indicates presence of safety bar. | Optional | Boolean | ALL_YES_NO | [7 empty] | SAFETY_BAR | A-1: point.dbf | HADDMS | SAFETY_BAR
Drainage | Chamber | Manhole | A chamber constructed to give access to a drain, sewer or other underground service (RMMS). | DGMH | Point | Ss_50_35_06 | Series 0500 | Inventory | Safety Chain | Indicates presence of safety chain. | Optional | Boolean | ALL_YES_NO | [7 empty] | SAFETY_CHA | A-1: point.dbf | HADDMS | SAFETY_CHA
Drainage | Chamber | Manhole | A chamber constructed to give access to a drain, sewer or other underground service (RMMS). | DGMH | Point | Ss_50_35_06 | Series 0500 | Inventory | Screen/Grill | Indicates the presence of a screen or grill. | Required | Boolean | ALL_YES_NO | [7 empty] | SCREENS | A-1: point.dbf | HADDMS | SCREENS
Drainage | Chamber | Manhole | A chamber constructed to give access to a drain, sewer or other underground service (RMMS). | DGMH | Point | Ss_50_35_06 | Series 0500 | Inventory | Sluice Gate | Indicates the presence of a sluice gate. | Required | Boolean | ALL_YES_NO | [7 empty] | SLUICE_GAT | A-1: point.dbf | HADDMS | SLUICE_GAT
Drainage | Chamber | Manhole | A chamber constructed to give access to a drain, sewer or other underground service (RMMS). | DGMH | Point | Ss_50_35_06 | Series 0500 | Inventory | Step Irons | Indicates the presence of step irons in the asset. | Required | Boolean | ALL_YES_NO | [7 empty] | STEPIRONS | A-1: point.dbf | HADDMS | STEPIRONS
Drainage | Chamber | Manhole | A chamber constructed to give access to a drain, sewer or other underground service (RMMS). | DGMH | Point | Ss_50_35_06 | Series 0500 | Inventory | Street Location | Street name or place name at location of asset. | Optional | String | [8 empty] | LOC_ST | A-1: point.dbf | HADDMS | LOC_ST
Drainage | Chamber | Manhole | A chamber constructed to give access to a drain, sewer or other underground service (RMMS). | DGMH | Point | Ss_50_35_06 | Series 0500 | Inventory | Sump | Indicates presence of sump. | Optional | Boolean | ALL_YES_NO | [7 empty] | SUMP | A-1: point.dbf | HADDMS | SUMP
Drainage | Chamber | Manhole | A chamber constructed to give access to a drain, sewer or other underground service (RMMS). | DGMH | Point | Ss_50_35_06 | Series 0500 | Inventory | Throttle Pipe | Indicates the presence of a throttle pipe. | Required | Boolean | ALL_YES_NO | [7 empty] | THROTTLE | A-1: point.dbf | HADDMS | THROTTLE
Drainage | Chamber | Manhole | A chamber constructed to give access to a drain, sewer or other underground service (RMMS). | DGMH | Point | Ss_50_35_06 | Series 0500 | Inventory | Town Location | Town or village at location of asset. | Optional | String | [8 empty] | LOC_TOWN | A-1: point.dbf | HADDMS | LOC_TOWN
Drainage | Chamber | Manhole | A chamber constructed to give access to a drain, sewer or other underground service (RMMS). | DGMH | Point | Ss_50_35_06 | Series 0500 | Inventory | Ventilation Pipe | indicates presence of a ventilation pipe. | Optional | Boolean | ALL_YES_NO | [7 empty] | VENT_PIPE | A-1: point.dbf | HADDMS | VENT_PIPE
Drainage | Chamber | Manhole | A chamber constructed to give access to a drain, sewer or other underground service (RMMS). | DGMH | Point | Ss_50_35_06 | Series 0500 | Inventory | Vortex | Indicated presence of a vortex (e g. for silt separation). | Optional | Boolean | ALL_YES_NO | [6 empty] | Yes | VORTEX | A-1: point.dbf | HADDMS | VORTEX
Drainage | Chamber | Manhole | A chamber constructed to give access to a drain, sewer or other underground service (RMMS). | DGMH | Point | Ss_50_35_06 | Series 0500 | Inventory | Weir | Indicates the presence of a weir. | Required | Boolean | ALL_YES_NO | [7 empty] | WEIR | A-1: point.dbf | HADDMS | WEIR
Drainage | Chamber | Manhole | A chamber constructed to give access to a drain, sewer or other underground service (RMMS). | DGMH | Point | Ss_50_35_06 | Series 0500 | Inventory | Width | The width or diameter of non-circular assets. | Optional | Decimal |  | Metres | [6 empty] | WIDTH | A-1: point.dbf | HADDMS | WIDTH_M
Drainage | Chamber | Manhole | A chamber constructed to give access to a drain, sewer or other underground service (RMMS). | DGMH | Point | Ss_50_35_06 | Series 0500 | Inventory | X (Easting) | OS Easting coordinate. | Mandatory | Decimal | [8 empty] | EASTING | A-1: point.dbf | HADDMS | XCOORD
Drainage | Chamber | Manhole | A chamber constructed to give access to a drain, sewer or other underground service (RMMS). | DGMH | Point | Ss_50_35_06 | Series 0500 | Inventory | Y (Northing) | OS Northing coordinate. | Mandatory | Decimal | [8 empty] | NORTHING | A-1: point.dbf | HADDMS | YCOORD
Drainage | Chamber | Manhole | A chamber constructed to give access to a drain, sewer or other underground service (RMMS). | DGMH | Point | Ss_50_35_06 | Series 0500 | Maintenance | Date of Last Maintenance | Date asset was last maintained. | Optional | Date | [8 empty] | DATE_MAINT | A-1: point.dbf | HADDMS | DATE_MAINT
Drainage | Chamber | Manhole | A chamber constructed to give access to a drain, sewer or other underground service (RMMS). | DGMH | Point | Ss_50_35_06 | Series 0500 | Operate | Additional Documentation | Comma separated list of files to be attached to the asset. | Optional | String | [8 empty] | ATT_DOCS | A-1: point.dbf | HADDMS | ATT_DOCS
Drainage | Chamber | Manhole | A chamber constructed to give access to a drain, sewer or other underground service (RMMS). | DGMH | Point | Ss_50_35_06 | Series 0500 | Operate | Continuous Suppliers Reference | The Source ID of the linear asset that connects into the drainage at this point. This should only be populated if the point asset is at a connection, e.g. where a gully connector flows into a main carrier drain, and should therefore not be an upstream node. This is mandatory for Connector Nodes. | Conditional | String | [8 empty] | SUPP_CONN | A-1: point.dbf | HADDMS | SUPP_CONN
Drainage | Chamber | Manhole | A chamber constructed to give access to a drain, sewer or other underground service (RMMS). | DGMH | Point | Ss_50_35_06 | Series 0500 | Operate | Contractor and Inspector | Name of inspector and survey contractor’s company. | Optional | String | [8 empty] | INSPECTOR | A-1: point.dbf | HADDMS | INSPECTOR
Drainage | Chamber | Manhole | A chamber constructed to give access to a drain, sewer or other underground service (RMMS). | DGMH | Point | Ss_50_35_06 | Series 0500 | Operate | Date of Last Survey | The date the asset was most recently inspected (or digitised if from as-built records). | Mandatory | Date | [8 empty] | DATE_OF_SU | A-1: point.dbf | HADDMS | DATE_OF_SU
Drainage | Chamber | Manhole | A chamber constructed to give access to a drain, sewer or other underground service (RMMS). | DGMH | Point | Ss_50_35_06 | Series 0500 | Operate | Defect Liability Period | The end date of the supplier assurance period. Should take the form DD-MON-YYYY. | Required | Date | [11 empty] | DEF_L_P
Drainage | Chamber | Manhole | A chamber constructed to give access to a drain, sewer or other underground service (RMMS). | DGMH | Point | Ss_50_35_06 | Series 0500 | Operate | Downstream Watercourse | The name of the downstream watercourse. | Optional | String | [8 empty] | DOWNSTREAM | A-1: point.dbf | HADDMS | DOWNSTREAM
Drainage | Chamber | Manhole | A chamber constructed to give access to a drain, sewer or other underground service (RMMS). | DGMH | Point | Ss_50_35_06 | Series 0500 | Operate | Drainage Owner | The owner of the asset. | Required | String | DG_OWNER | [7 empty] | OWNER | A-1: point.dbf | HADDMS | OWNER
Drainage | Chamber | Manhole | A chamber constructed to give access to a drain, sewer or other underground service (RMMS). | DGMH | Point | Ss_50_35_06 | Series 0500 | Operate | Precipitation (at time of inspection) | Type of precipitation at time of inspection. | Optional | String | DG_PRECIPITATION_TYPE | [7 empty] | PRECIPITAT | A-1: point.dbf | HADDMS | PRECIPITAT
Drainage | Chamber | Manhole | A chamber constructed to give access to a drain, sewer or other underground service (RMMS). | DGMH | Point | Ss_50_35_06 | Series 0500 | Operate | Precleaned | Whether the asset was cleaned prior to inspection. | Optional | Boolean | ALL_YES_NO | [7 empty] | PRECLEANED | A-1: point.dbf | HADDMS | PRECLEANED
Drainage | Chamber | Manhole | A chamber constructed to give access to a drain, sewer or other underground service (RMMS). | DGMH | Point | Ss_50_35_06 | Series 0500 | Operate | Strategic Drainage Code | Strategic drain code based on strategic importance of drain. | Optional | String | DG_STRATEGIC | [7 empty] | STRATEGIC | A-1: point.dbf | HADDMS | STRATEGIC
Drainage | Chamber | Manhole | A chamber constructed to give access to a drain, sewer or other underground service (RMMS). | DGMH | Point | Ss_50_35_06 | Series 0500 | Operate | Temperature (at time of inspection) | Temperature at time of inspection above/below freezing. | Optional | String | DG_TEMPERATURE_TYPE | [7 empty] | TEMPERATUR | A-1: point.dbf | HADDMS | TEMPERATUR
Drainage | Chamber | Manhole | A chamber constructed to give access to a drain, sewer or other underground service (RMMS). | DGMH | Point | Ss_50_35_06 | Series 0500 | Operate | Temporary Flow Control | Temporary measures taken to deal with the flow during inspection. | Optional | String | DG_FLOW_CONTROL | [7 empty] | FLOW_CTRL | A-1: point.dbf | HADDMS | FLOW_CTRL
Drainage | Chamber | Manhole | A chamber constructed to give access to a drain, sewer or other underground service (RMMS). | DGMH | Point | Ss_50_35_06 | Series 0500 | Operate | Validation Status | Validation status of the asset. | Mandatory | String | DG_STATUS | [7 empty] | STATUS | A-1: point.dbf | HADDMS | STATUS
Drainage | Chamber | Manhole | A chamber constructed to give access to a drain, sewer or other underground service (RMMS). | DGMH | Point | Ss_50_35_06 | Series 0500 | System | Asset Connectivity Reference | The System ID of the linear asset that this point asset connects with. See Continuous Suppliers Reference for further details. | Mandatory | String | [8 empty] | ASSET_CONN | A-1: point.dbf | HADDMS | ASSET_CONN
Drainage | Chamber | Manhole | A chamber constructed to give access to a drain, sewer or other underground service (RMMS). | DGMH | Point | Ss_50_35_06 | Series 0500 | System | Data Origin | The origin of the initial record of this asset. | Required | String | DG_DATA_SOURCE | [7 empty] | ORIGIN_DAT | A-1: point.dbf | HADDMS | ORIGIN_DAT
Drainage | Chamber | Manhole | A chamber constructed to give access to a drain, sewer or other underground service (RMMS). | DGMH | Point | Ss_50_35_06 | Series 0500 | System | Data Origin Note | Name of other source of origin of data. Required if Data Origin is set to "Other". | Conditional | String |  |  | 50 | [5 empty] | OTHER_SOU | A-1: point.dbf | HADDMS | OTHER_SOU
Drainage | Chamber | Manhole | A chamber constructed to give access to a drain, sewer or other underground service (RMMS). | DGMH | Point | Ss_50_35_06 | Series 0500 | System | HADDMS Merge Reference | Original supplier’s scheme reference (assigned by HADDMS as a permanent record if the scheme is merged with another on the system). | Mandatory | String | [8 empty] | ORIG_SCH | A-1: point.dbf | HADDMS | ORIG_SCH
Drainage | Chamber | Manhole | A chamber constructed to give access to a drain, sewer or other underground service (RMMS). | DGMH | Point | Ss_50_35_06 | Series 0500 | System | Source ID | Supplier's external reference ID (scheme, major project, survey etc.). | Optional | String | [8 empty] | SUPP_REF | A-1: point.dbf | HADDMS | OSOURCE_ID
Drainage | Chamber | Manhole | A chamber constructed to give access to a drain, sewer or other underground service (RMMS). | DGMH | Point | Ss_50_35_06 | Series 0500 | System | Source Reference | Supplier's catchment reference. | Mandatory | String | [8 empty] | SUPP_SCH | A-1: point.dbf | HADDMS | SUPP_SCH
Drainage | Chamber | Manhole | A chamber constructed to give access to a drain, sewer or other underground service (RMMS). | DGMH | Point | Ss_50_35_06 | Series 0500 | System | System ID | The unique identity code for this item in its current prime system. | Mandatory | String | [8 empty] | ASSET_REF | A-1: point.dbf | HADDMS | SYSTEM_ID
Drainage | Chamber | Other Special Chamber | A chamber without specific classification. | DGOC | Point | Ss_50_35_06 | Series 0500 | Construct | Date of Construction | The date the asset was constructed; applicable to items built on-site. | Required | Date | [8 empty] | CONSTR_YR | A-1: point.dbf | HADDMS | DATE_OF_CO
Drainage | Chamber | Other Special Chamber | A chamber without specific classification. | DGOC | Point | Ss_50_35_06 | Series 0500 | Inventory | Additional Information | A text note to provide specific information about an asset, in cases where an attribute value is set to "Other". | Optional | String |  |  | 50 | [5 empty] | REMARKS | A-1: point.dbf | HADDMS | ASSET_INFO
Drainage | Chamber | Other Special Chamber | A chamber without specific classification. | DGOC | Point | Ss_50_35_06 | Series 0500 | Inventory | Baffle | Indicates the presence of a baffle. | Required | Boolean | ALL_YES_NO | [7 empty] | BAFFLE | A-1: point.dbf | HADDMS | BAFFLE
Drainage | Chamber | Other Special Chamber | A chamber without specific classification. | DGOC | Point | Ss_50_35_06 | Series 0500 | Inventory | Benching | Indicates presence of benching within chamber. | Optional | Boolean | ALL_YES_NO | [7 empty] | BENCHING | A-1: point.dbf | HADDMS | BENCHING
Drainage | Chamber | Other Special Chamber | A chamber without specific classification. | DGOC | Point | Ss_50_35_06 | Series 0500 | Inventory | Chamber Length | The length of the chamber. | Optional | Decimal |  | Metres | [6 empty] | CHAM_LENGT | A-1: point.dbf | HADDMS | CHAM_LENGT
Drainage | Chamber | Other Special Chamber | A chamber without specific classification. | DGOC | Point | Ss_50_35_06 | Series 0500 | Inventory | Chamber Shape | The shape code of the chamber cross-section. | Optional | String | DG_COVER_CHAM_SHAPE | [7 empty] | CHAM_SHAP | A-1: point.dbf | HADDMS | CHAM_SHAP
Drainage | Chamber | Other Special Chamber | A chamber without specific classification. | DGOC | Point | Ss_50_35_06 | Series 0500 | Inventory | Chamber Width | The width or diameter of the chamber. | Optional | Decimal |  | Metres | [6 empty] | CHAM_WIDT | A-1: point.dbf | HADDMS | CHAM_WIDT
Drainage | Chamber | Other Special Chamber | A chamber without specific classification. | DGOC | Point | Ss_50_35_06 | Series 0500 | Inventory | Channel | Indicates the presence of a channel within a chamber. | Optional | Boolean | ALL_YES_NO | [7 empty] | CHANNEL | A-1: point.dbf | HADDMS | CHANNEL
Drainage | Chamber | Other Special Chamber | A chamber without specific classification. | DGOC | Point | Ss_50_35_06 | Series 0500 | Inventory | Cover Duty | The duty of the cover. | Optional | String | DG_COVER_DUTY | [7 empty] | COVER_DUTY | A-1: point.dbf | HADDMS | COVER_DUTY
Drainage | Chamber | Other Special Chamber | A chamber without specific classification. | DGOC | Point | Ss_50_35_06 | Series 0500 | Inventory | Cover Hinged | Indicates whether the cover (or grating) is hinged. | Optional | Boolean | ALL_YES_NO | [7 empty] | COVER_HING | A-1: point.dbf | HADDMS | COVER_HING
Drainage | Chamber | Other Special Chamber | A chamber without specific classification. | DGOC | Point | Ss_50_35_06 | Series 0500 | Inventory | Cover Length | The length of the cover. | Optional | Decimal |  | Metres | [6 empty] | COVER_LENG | A-1: point.dbf | HADDMS | COVER_LENG
Drainage | Chamber | Other Special Chamber | A chamber without specific classification. | DGOC | Point | Ss_50_35_06 | Series 0500 | Inventory | Cover Level | The level of the cover of the asset. | Optional | Decimal |  | mAOD | [6 empty] | COVER_LEVE | A-1: point.dbf | HADDMS | COVER_LEVE
Drainage | Chamber | Other Special Chamber | A chamber without specific classification. | DGOC | Point | Ss_50_35_06 | Series 0500 | Inventory | Cover Shape | The shape code of the cover. | Optional | String | DG_COVER_CHAM_SHAPE | [7 empty] | COVER_SHAP | A-1: point.dbf | HADDMS | COVER_SHAP
Drainage | Chamber | Other Special Chamber | A chamber without specific classification. | DGOC | Point | Ss_50_35_06 | Series 0500 | Inventory | Cover Shape Text | Description of other cover shape. Required if Chamber Shape or Cover Shape is set to "Other". | Conditional | String |  |  | 50 | [5 empty] | OTHER_SHAP | A-1: point.dbf | HADDMS | OTHER_SHAP
Drainage | Chamber | Other Special Chamber | A chamber without specific classification. | DGOC | Point | Ss_50_35_06 | Series 0500 | Inventory | Cover Width | The width or diameter of the cover. | Optional | Decimal |  | Metres | [6 empty] | COVER_WIDT | A-1: point.dbf | HADDMS | COVER_WIDT
Drainage | Chamber | Other Special Chamber | A chamber without specific classification. | DGOC | Point | Ss_50_35_06 | Series 0500 | Inventory | Depth | The depth of the lowest point of the asset below cover level (e g. the depth of the sump below cover level). | Optional | Decimal | [8 empty] | DEPTH | A-1: point.dbf | HADDMS | DEPTH
Drainage | Chamber | Other Special Chamber | A chamber without specific classification. | DGOC | Point | Ss_50_35_06 | Series 0500 | Inventory | District/Division | District or division. | Optional | String | [8 empty] | DISTRICT | A-1: point.dbf | HADDMS | DISTRICT
Drainage | Chamber | Other Special Chamber | A chamber without specific classification. | DGOC | Point | Ss_50_35_06 | Series 0500 | Inventory | Drainage System Type | The type of drainage system. | Required | String | DG_SYSTEM_TYPE | [7 empty] | SYSTEM_TYP | A-1: point.dbf | HADDMS | SYSTEM_TYP
Drainage | Chamber | Other Special Chamber | A chamber without specific classification. | DGOC | Point | Ss_50_35_06 | Series 0500 | Inventory | Flap Valve | Indicates the presence of a flap valve. | Required | Boolean | ALL_YES_NO | [7 empty] | FLAP_VALVE | A-1: point.dbf | HADDMS | FLAP_VALVE
Drainage | Chamber | Other Special Chamber | A chamber without specific classification. | DGOC | Point | Ss_50_35_06 | Series 0500 | Inventory | Flume | Indicates the presence of a flume. | Required | Boolean | ALL_YES_NO | [7 empty] | FLUME | A-1: point.dbf | HADDMS | FLUME
Drainage | Chamber | Other Special Chamber | A chamber without specific classification. | DGOC | Point | Ss_50_35_06 | Series 0500 | Inventory | Grating | Indicates the presence of a grating. | Required | Boolean | ALL_YES_NO | [7 empty] | GRATING | A-1: point.dbf | HADDMS | GRATING
Drainage | Chamber | Other Special Chamber | A chamber without specific classification. | DGOC | Point | Ss_50_35_06 | Series 0500 | Inventory | Guardrail | Indicates presence of guardrail. | Optional | Boolean | ALL_YES_NO | [7 empty] | GUARDRAIL | A-1: point.dbf | HADDMS | GUARDRAIL
Drainage | Chamber | Other Special Chamber | A chamber without specific classification. | DGOC | Point | Ss_50_35_06 | Series 0500 | Inventory | Handstop | Indicates the presence of a handstop. | Required | Boolean | ALL_YES_NO | [7 empty] | HANDSTOP | A-1: point.dbf | HADDMS | HANDSTOP
Drainage | Chamber | Other Special Chamber | A chamber without specific classification. | DGOC | Point | Ss_50_35_06 | Series 0500 | Inventory | Hanging Wall | Indicates the presence of a hanging wall. | Required | Boolean | ALL_YES_NO | [7 empty] | HANG_WALL | A-1: point.dbf | HADDMS | HANG_WALL
Drainage | Chamber | Other Special Chamber | A chamber without specific classification. | DGOC | Point | Ss_50_35_06 | Series 0500 | Inventory | Headwall/Wingwall/Apron | Indicates the presence of a headwall, wingwall and/or apron. | Required | Boolean | ALL_YES_NO | [7 empty] | HEADWALL | A-1: point.dbf | HADDMS | HEADWALL
Drainage | Chamber | Other Special Chamber | A chamber without specific classification. | DGOC | Point | Ss_50_35_06 | Series 0500 | Inventory | Hydro-dynamic Flow Control Device | Indicates the presence of a hydro-dynamic flow control device. | Required | Boolean | ALL_YES_NO | [7 empty] | HYDRO_FLOW | A-1: point.dbf | HADDMS | HYDRO_FLOW
Drainage | Chamber | Other Special Chamber | A chamber without specific classification. | DGOC | Point | Ss_50_35_06 | Series 0500 | Inventory | Invert Level | The level of the lowest point of the asset (e g. the level of the sump). | Optional | Decimal |  | Metres | [6 empty] | INVERT_LEV | A-1: point.dbf | HADDMS | INVERT_LEV
Drainage | Chamber | Other Special Chamber | A chamber without specific classification. | DGOC | Point | Ss_50_35_06 | Series 0500 | Inventory | Ladder | Indicates the presence of a ladder. | Required | Boolean | ALL_YES_NO | [7 empty] | LADDER | A-1: point.dbf | HADDMS | LADDER
Drainage | Chamber | Other Special Chamber | A chamber without specific classification. | DGOC | Point | Ss_50_35_06 | Series 0500 | Inventory | Length | The length of the asset. | Optional | Decimal |  | Metres | [6 empty] | LENGTH | A-1: point.dbf | HADDMS | LENGTH_M
Drainage | Chamber | Other Special Chamber | A chamber without specific classification. | DGOC | Point | Ss_50_35_06 | Series 0500 | Inventory | Lined | Lining present. | Optional | Boolean | ALL_YES_NO | [7 empty] | LINED | A-1: point.dbf | HADDMS | LINED
Drainage | Chamber | Other Special Chamber | A chamber without specific classification. | DGOC | Point | Ss_50_35_06 | Series 0500 | Inventory | Lining Material | Material of lining. | Optional | String | DG_MATERIALANDLINING | [7 empty] | LINING_MA | A-1: point.dbf | HADDMS | LINING_MA
Drainage | Chamber | Other Special Chamber | A chamber without specific classification. | DGOC | Point | Ss_50_35_06 | Series 0500 | Inventory | Lining Type | Type or method of lining. | Optional | String | DG_LINING_TYPE | [7 empty] | LINING_TY | A-1: point.dbf | HADDMS | LINING_TY
Drainage | Chamber | Other Special Chamber | A chamber without specific classification. | DGOC | Point | Ss_50_35_06 | Series 0500 | Inventory | Location Sign | Indicates the presence of a sign specifying the location of the asset (description in "remarks"). | Optional | Boolean | ALL_YES_NO | [7 empty] | SIGN | A-1: point.dbf | HADDMS | SIGN
Drainage | Chamber | Other Special Chamber | A chamber without specific classification. | DGOC | Point | Ss_50_35_06 | Series 0500 | Inventory | Location Type Code | Location type code. | Required | String | DG01_LOCATION_TYPE | [7 empty] | LOC_TY_CO | A-1: point.dbf | HADDMS | LOC_TY_CO
Drainage | Chamber | Other Special Chamber | A chamber without specific classification. | DGOC | Point | Ss_50_35_06 | Series 0500 | Inventory | Manhole Construction Type | Manhole construction type. | Required | String | DG_MH_CONSTRUCTION | [7 empty] | MH_CONSTRUC | A-1: point.dbf | HADDMS | MH_CONSTRUC
Drainage | Chamber | Other Special Chamber | A chamber without specific classification. | DGOC | Point | Ss_50_35_06 | Series 0500 | Inventory | Manufacturer | The manufacturer of the cover. | Optional | String | [8 empty] | MANFACTER | A-1: point.dbf | HADDMS | MANUFACTUR
Drainage | Chamber | Other Special Chamber | A chamber without specific classification. | DGOC | Point | Ss_50_35_06 | Series 0500 | Inventory | Material | The material of the main structure of the asset (not the material of components such as the cover). | Optional | String | DG_MATERIALANDLINING | [7 empty] | MATERIAL | A-1: point.dbf | HADDMS | MATERIAL
Drainage | Chamber | Other Special Chamber | A chamber without specific classification. | DGOC | Point | Ss_50_35_06 | Series 0500 | Inventory | Number of Landings | The number of landings present. | Optional | Integer | [8 empty] | NO_OF_LAND | A-1: point.dbf | HADDMS | NO_OF_LAND
Drainage | Chamber | Other Special Chamber | A chamber without specific classification. | DGOC | Point | Ss_50_35_06 | Series 0500 | Inventory | Orifice | Indicates the presence of an orifice plate. | Required | Boolean | ALL_YES_NO | [7 empty] | ORIFICE | A-1: point.dbf | HADDMS | ORIFICE
Drainage | Chamber | Other Special Chamber | A chamber without specific classification. | DGOC | Point | Ss_50_35_06 | Series 0500 | Inventory | Penstock | Indicates the presence of a penstock. | Required | Boolean | ALL_YES_NO | [7 empty] | PENSTOCK | A-1: point.dbf | HADDMS | PENSTOCK
Drainage | Chamber | Other Special Chamber | A chamber without specific classification. | DGOC | Point | Ss_50_35_06 | Series 0500 | Inventory | Removable Bars | Indicates the presence of a cover comprising removable bars or beams. | Required | Boolean | ALL_YES_NO | [7 empty] | REM_BARS | A-1: point.dbf | HADDMS | REM_BARS
Drainage | Chamber | Other Special Chamber | A chamber without specific classification. | DGOC | Point | Ss_50_35_06 | Series 0500 | Inventory | Safety Bar | Indicates presence of safety bar. | Optional | Boolean | ALL_YES_NO | [7 empty] | SAFETY_BAR | A-1: point.dbf | HADDMS | SAFETY_BAR
Drainage | Chamber | Other Special Chamber | A chamber without specific classification. | DGOC | Point | Ss_50_35_06 | Series 0500 | Inventory | Safety Chain | Indicates presence of safety chain. | Optional | Boolean | ALL_YES_NO | [7 empty] | SAFETY_CHA | A-1: point.dbf | HADDMS | SAFETY_CHA
Drainage | Chamber | Other Special Chamber | A chamber without specific classification. | DGOC | Point | Ss_50_35_06 | Series 0500 | Inventory | Screen/Grill | Indicates the presence of a screen or grill. | Required | Boolean | ALL_YES_NO | [7 empty] | SCREENS | A-1: point.dbf | HADDMS | SCREENS
Drainage | Chamber | Other Special Chamber | A chamber without specific classification. | DGOC | Point | Ss_50_35_06 | Series 0500 | Inventory | Side-entry | Indicates the presence of a side-entry in the item. | Required | Boolean | ALL_YES_NO | [7 empty] | SIDEENTRY | A-1: point.dbf | HADDMS | SIDEENTRY
Drainage | Chamber | Other Special Chamber | A chamber without specific classification. | DGOC | Point | Ss_50_35_06 | Series 0500 | Inventory | Sluice Gate | Indicates the presence of a sluice gate. | Required | Boolean | ALL_YES_NO | [7 empty] | SLUICE_GAT | A-1: point.dbf | HADDMS | SLUICE_GAT
Drainage | Chamber | Other Special Chamber | A chamber without specific classification. | DGOC | Point | Ss_50_35_06 | Series 0500 | Inventory | Step Irons | Indicates the presence of step irons in the asset. | Required | Boolean | ALL_YES_NO | [7 empty] | STEPIRONS | A-1: point.dbf | HADDMS | STEPIRONS
Drainage | Chamber | Other Special Chamber | A chamber without specific classification. | DGOC | Point | Ss_50_35_06 | Series 0500 | Inventory | Street Location | Street name or place name at location of asset. | Optional | String | [8 empty] | LOC_ST | A-1: point.dbf | HADDMS | LOC_ST
Drainage | Chamber | Other Special Chamber | A chamber without specific classification. | DGOC | Point | Ss_50_35_06 | Series 0500 | Inventory | Sump | Indicates presence of sump. | Optional | Boolean | ALL_YES_NO | [7 empty] | SUMP | A-1: point.dbf | HADDMS | SUMP
Drainage | Chamber | Other Special Chamber | A chamber without specific classification. | DGOC | Point | Ss_50_35_06 | Series 0500 | Inventory | Throttle Pipe | Indicates the presence of a throttle pipe. | Required | Boolean | ALL_YES_NO | [7 empty] | THROTTLE | A-1: point.dbf | HADDMS | THROTTLE
Drainage | Chamber | Other Special Chamber | A chamber without specific classification. | DGOC | Point | Ss_50_35_06 | Series 0500 | Inventory | Town Location | Town or village at location of asset. | Optional | String | [8 empty] | LOC_TOWN | A-1: point.dbf | HADDMS | LOC_TOWN
Drainage | Chamber | Other Special Chamber | A chamber without specific classification. | DGOC | Point | Ss_50_35_06 | Series 0500 | Inventory | Trapped Gully Outlet | Gully outlet is trapped. | Optional | Boolean | ALL_YES_NO | [7 empty] | TRAPPED | A-1: point.dbf | HADDMS | TRAPPED
Drainage | Chamber | Other Special Chamber | A chamber without specific classification. | DGOC | Point | Ss_50_35_06 | Series 0500 | Inventory | Ventilation Pipe | indicates presence of a ventilation pipe. | Optional | Boolean | ALL_YES_NO | [7 empty] | VENT_PIPE | A-1: point.dbf | HADDMS | VENT_PIPE
Drainage | Chamber | Other Special Chamber | A chamber without specific classification. | DGOC | Point | Ss_50_35_06 | Series 0500 | Inventory | Vortex | Indicated presence of a vortex (e g. for silt separation). | Optional | Boolean | ALL_YES_NO | [6 empty] | Yes | VORTEX | A-1: point.dbf | HADDMS | VORTEX
Drainage | Chamber | Other Special Chamber | A chamber without specific classification. | DGOC | Point | Ss_50_35_06 | Series 0500 | Inventory | Weir | Indicates the presence of a weir. | Required | Boolean | ALL_YES_NO | [7 empty] | WEIR | A-1: point.dbf | HADDMS | WEIR
Drainage | Chamber | Other Special Chamber | A chamber without specific classification. | DGOC | Point | Ss_50_35_06 | Series 0500 | Inventory | Width | The width or diameter of non-circular assets. | Optional | Decimal |  | Metres | [6 empty] | WIDTH | A-1: point.dbf | HADDMS | WIDTH_M
Drainage | Chamber | Other Special Chamber | A chamber without specific classification. | DGOC | Point | Ss_50_35_06 | Series 0500 | Inventory | X (Easting) | OS Easting coordinate. | Mandatory | Decimal | [8 empty] | EASTING | A-1: point.dbf | HADDMS | XCOORD
Drainage | Chamber | Other Special Chamber | A chamber without specific classification. | DGOC | Point | Ss_50_35_06 | Series 0500 | Inventory | Y (Northing) | OS Northing coordinate. | Mandatory | Decimal | [8 empty] | NORTHING | A-1: point.dbf | HADDMS | YCOORD
Drainage | Chamber | Other Special Chamber | A chamber without specific classification. | DGOC | Point | Ss_50_35_06 | Series 0500 | Maintenance | Date of Last Maintenance | Date asset was last maintained. | Optional | Date | [8 empty] | DATE_MAINT | A-1: point.dbf | HADDMS | DATE_MAINT
Drainage | Chamber | Other Special Chamber | A chamber without specific classification. | DGOC | Point | Ss_50_35_06 | Series 0500 | Operate | Additional Documentation | Comma separated list of files to be attached to the asset. | Optional | String | [8 empty] | ATT_DOCS | A-1: point.dbf | HADDMS | ATT_DOCS
Drainage | Chamber | Other Special Chamber | A chamber without specific classification. | DGOC | Point | Ss_50_35_06 | Series 0500 | Operate | Continuous Suppliers Reference | The Source ID of the linear asset that connects into the drainage at this point. This should only be populated if the point asset is at a connection, e.g. where a gully connector flows into a main carrier drain, and should therefore not be an upstream node. This is mandatory for Connector Nodes. | Conditional | String | [8 empty] | SUPP_CONN | A-1: point.dbf | HADDMS | SUPP_CONN
Drainage | Chamber | Other Special Chamber | A chamber without specific classification. | DGOC | Point | Ss_50_35_06 | Series 0500 | Operate | Contractor and Inspector | Name of inspector and survey contractor’s company. | Optional | String | [8 empty] | INSPECTOR | A-1: point.dbf | HADDMS | INSPECTOR
Drainage | Chamber | Other Special Chamber | A chamber without specific classification. | DGOC | Point | Ss_50_35_06 | Series 0500 | Operate | Date of Last Survey | The date the asset was most recently inspected (or digitised if from as-built records). | Mandatory | Date | [8 empty] | DATE_OF_SU | A-1: point.dbf | HADDMS | DATE_OF_SU
Drainage | Chamber | Other Special Chamber | A chamber without specific classification. | DGOC | Point | Ss_50_35_06 | Series 0500 | Operate | Defect Liability Period | The end date of the supplier assurance period. Should take the form DD-MON-YYYY. | Required | Date | [11 empty] | DEF_L_P
Drainage | Chamber | Other Special Chamber | A chamber without specific classification. | DGOC | Point | Ss_50_35_06 | Series 0500 | Operate | Downstream Watercourse | The name of the downstream watercourse. | Optional | String | [8 empty] | DOWNSTREAM | A-1: point.dbf | HADDMS | DOWNSTREAM
Drainage | Chamber | Other Special Chamber | A chamber without specific classification. | DGOC | Point | Ss_50_35_06 | Series 0500 | Operate | Drainage Owner | The owner of the asset. | Required | String | DG_OWNER | [7 empty] | OWNER | A-1: point.dbf | HADDMS | OWNER
Drainage | Chamber | Other Special Chamber | A chamber without specific classification. | DGOC | Point | Ss_50_35_06 | Series 0500 | Operate | Precipitation (at time of inspection) | Type of precipitation at time of inspection. | Optional | String | DG_PRECIPITATION_TYPE | [7 empty] | PRECIPITAT | A-1: point.dbf | HADDMS | PRECIPITAT
Drainage | Chamber | Other Special Chamber | A chamber without specific classification. | DGOC | Point | Ss_50_35_06 | Series 0500 | Operate | Precleaned | Whether the asset was cleaned prior to inspection. | Optional | Boolean | ALL_YES_NO | [7 empty] | PRECLEANED | A-1: point.dbf | HADDMS | PRECLEANED
Drainage | Chamber | Other Special Chamber | A chamber without specific classification. | DGOC | Point | Ss_50_35_06 | Series 0500 | Operate | Strategic Drainage Code | Strategic drain code based on strategic importance of drain. | Optional | String | DG_STRATEGIC | [7 empty] | STRATEGIC | A-1: point.dbf | HADDMS | STRATEGIC
Drainage | Chamber | Other Special Chamber | A chamber without specific classification. | DGOC | Point | Ss_50_35_06 | Series 0500 | Operate | Temperature (at time of inspection) | Temperature at time of inspection above/below freezing. | Optional | String | DG_TEMPERATURE_TYPE | [7 empty] | TEMPERATUR | A-1: point.dbf | HADDMS | TEMPERATUR
Drainage | Chamber | Other Special Chamber | A chamber without specific classification. | DGOC | Point | Ss_50_35_06 | Series 0500 | Operate | Temporary Flow Control | Temporary measures taken to deal with the flow during inspection. | Optional | String | DG_FLOW_CONTROL | [7 empty] | FLOW_CTRL | A-1: point.dbf | HADDMS | FLOW_CTRL
Drainage | Chamber | Other Special Chamber | A chamber without specific classification. | DGOC | Point | Ss_50_35_06 | Series 0500 | Operate | Validation Status | Validation status of the asset. | Mandatory | String | DG_STATUS | [7 empty] | STATUS | A-1: point.dbf | HADDMS | STATUS
Drainage | Chamber | Other Special Chamber | A chamber without specific classification. | DGOC | Point | Ss_50_35_06 | Series 0500 | System | Asset Connectivity Reference | The System ID of the linear asset that this point asset connects with. See Continuous Suppliers Reference for further details. | Mandatory | String | [8 empty] | ASSET_CONN | A-1: point.dbf | HADDMS | ASSET_CONN
Drainage | Chamber | Other Special Chamber | A chamber without specific classification. | DGOC | Point | Ss_50_35_06 | Series 0500 | System | Data Origin | The origin of the initial record of this asset. | Required | String | DG_DATA_SOURCE | [7 empty] | ORIGIN_DAT | A-1: point.dbf | HADDMS | ORIGIN_DAT
Drainage | Chamber | Other Special Chamber | A chamber without specific classification. | DGOC | Point | Ss_50_35_06 | Series 0500 | System | Data Origin Note | Name of other source of origin of data. Required if Data Origin is set to "Other". | Conditional | String |  |  | 50 | [5 empty] | OTHER_SOU | A-1: point.dbf | HADDMS | OTHER_SOU
Drainage | Chamber | Other Special Chamber | A chamber without specific classification. | DGOC | Point | Ss_50_35_06 | Series 0500 | System | HADDMS Merge Reference | Original supplier’s scheme reference (assigned by HADDMS as a permanent record if the scheme is merged with another on the system). | Mandatory | String | [8 empty] | ORIG_SCH | A-1: point.dbf | HADDMS | ORIG_SCH
Drainage | Chamber | Other Special Chamber | A chamber without specific classification. | DGOC | Point | Ss_50_35_06 | Series 0500 | System | Source ID | Supplier's external reference ID (scheme, major project, survey etc.). | Optional | String | [8 empty] | SUPP_REF | A-1: point.dbf | HADDMS | OSOURCE_ID
Drainage | Chamber | Other Special Chamber | A chamber without specific classification. | DGOC | Point | Ss_50_35_06 | Series 0500 | System | Source Reference | Supplier's catchment reference. | Mandatory | String | [8 empty] | SUPP_SCH | A-1: point.dbf | HADDMS | SUPP_SCH
Drainage | Chamber | Other Special Chamber | A chamber without specific classification. | DGOC | Point | Ss_50_35_06 | Series 0500 | System | System ID | The unique identity code for this item in its current prime system. | Mandatory | String | [8 empty] | ASSET_REF | A-1: point.dbf | HADDMS | SYSTEM_ID
Drainage | Chamber | Rodding Eye | Rodding eyes provide access at surface level for the clearance, in one direction only, of obstructions and debris using normally accepted manual rodding techniques. | DGRE | Point | Pr_65_52_24_61 | Series 0500 | Construct | Date of Construction | The date the asset was constructed; applicable to items built on-site. | Required | Date | [8 empty] | CONSTR_YR | A-1: point.dbf | HADDMS | DATE_OF_CO
Drainage | Chamber | Rodding Eye | Rodding eyes provide access at surface level for the clearance, in one direction only, of obstructions and debris using normally accepted manual rodding techniques. | DGRE | Point | Pr_65_52_24_61 | Series 0500 | Inventory | Additional Information | A text note to provide specific information about an asset, in cases where an attribute value is set to "Other". | Optional | String |  |  | 50 | [5 empty] | REMARKS | A-1: point.dbf | HADDMS | ASSET_INFO
Drainage | Chamber | Rodding Eye | Rodding eyes provide access at surface level for the clearance, in one direction only, of obstructions and debris using normally accepted manual rodding techniques. | DGRE | Point | Pr_65_52_24_61 | Series 0500 | Inventory | Chamber Length | The length of the chamber. | Optional | Decimal |  | Metres | [6 empty] | CHAM_LENGT | A-1: point.dbf | HADDMS | CHAM_LENGT
Drainage | Chamber | Rodding Eye | Rodding eyes provide access at surface level for the clearance, in one direction only, of obstructions and debris using normally accepted manual rodding techniques. | DGRE | Point | Pr_65_52_24_61 | Series 0500 | Inventory | Chamber Shape | The shape code of the chamber cross-section. | Optional | String | DG_COVER_CHAM_SHAPE | [7 empty] | CHAM_SHAP | A-1: point.dbf | HADDMS | CHAM_SHAP
Drainage | Chamber | Rodding Eye | Rodding eyes provide access at surface level for the clearance, in one direction only, of obstructions and debris using normally accepted manual rodding techniques. | DGRE | Point | Pr_65_52_24_61 | Series 0500 | Inventory | Chamber Width | The width or diameter of the chamber. | Optional | Decimal |  | Metres | [6 empty] | CHAM_WIDT | A-1: point.dbf | HADDMS | CHAM_WIDT
Drainage | Chamber | Rodding Eye | Rodding eyes provide access at surface level for the clearance, in one direction only, of obstructions and debris using normally accepted manual rodding techniques. | DGRE | Point | Pr_65_52_24_61 | Series 0500 | Inventory | Cover Duty | The duty of the cover. | Optional | String | DG_COVER_DUTY | [7 empty] | COVER_DUTY | A-1: point.dbf | HADDMS | COVER_DUTY
Drainage | Chamber | Rodding Eye | Rodding eyes provide access at surface level for the clearance, in one direction only, of obstructions and debris using normally accepted manual rodding techniques. | DGRE | Point | Pr_65_52_24_61 | Series 0500 | Inventory | Cover Hinged | Indicates whether the cover (or grating) is hinged. | Optional | Boolean | ALL_YES_NO | [7 empty] | COVER_HING | A-1: point.dbf | HADDMS | COVER_HING
Drainage | Chamber | Rodding Eye | Rodding eyes provide access at surface level for the clearance, in one direction only, of obstructions and debris using normally accepted manual rodding techniques. | DGRE | Point | Pr_65_52_24_61 | Series 0500 | Inventory | Cover Length | The length of the cover. | Optional | Decimal |  | Metres | [6 empty] | COVER_LENG | A-1: point.dbf | HADDMS | COVER_LENG
Drainage | Chamber | Rodding Eye | Rodding eyes provide access at surface level for the clearance, in one direction only, of obstructions and debris using normally accepted manual rodding techniques. | DGRE | Point | Pr_65_52_24_61 | Series 0500 | Inventory | Cover Level | The level of the cover of the asset. | Optional | Decimal |  | mAOD | [6 empty] | COVER_LEVE | A-1: point.dbf | HADDMS | COVER_LEVE
Drainage | Chamber | Rodding Eye | Rodding eyes provide access at surface level for the clearance, in one direction only, of obstructions and debris using normally accepted manual rodding techniques. | DGRE | Point | Pr_65_52_24_61 | Series 0500 | Inventory | Cover Shape | The shape code of the cover. | Optional | String | DG_COVER_CHAM_SHAPE | [7 empty] | COVER_SHAP | A-1: point.dbf | HADDMS | COVER_SHAP
Drainage | Chamber | Rodding Eye | Rodding eyes provide access at surface level for the clearance, in one direction only, of obstructions and debris using normally accepted manual rodding techniques. | DGRE | Point | Pr_65_52_24_61 | Series 0500 | Inventory | Cover Shape Text | Description of other cover shape. Required if Chamber Shape or Cover Shape is set to "Other". | Conditional | String |  |  | 50 | [5 empty] | OTHER_SHAP | A-1: point.dbf | HADDMS | OTHER_SHAP
Drainage | Chamber | Rodding Eye | Rodding eyes provide access at surface level for the clearance, in one direction only, of obstructions and debris using normally accepted manual rodding techniques. | DGRE | Point | Pr_65_52_24_61 | Series 0500 | Inventory | Cover Width | The width or diameter of the cover. | Optional | Decimal |  | Metres | [6 empty] | COVER_WIDT | A-1: point.dbf | HADDMS | COVER_WIDT
Drainage | Chamber | Rodding Eye | Rodding eyes provide access at surface level for the clearance, in one direction only, of obstructions and debris using normally accepted manual rodding techniques. | DGRE | Point | Pr_65_52_24_61 | Series 0500 | Inventory | Depth | The depth of the lowest point of the asset below cover level (e g. the depth of the sump below cover level). | Optional | Decimal | [8 empty] | DEPTH | A-1: point.dbf | HADDMS | DEPTH
Drainage | Chamber | Rodding Eye | Rodding eyes provide access at surface level for the clearance, in one direction only, of obstructions and debris using normally accepted manual rodding techniques. | DGRE | Point | Pr_65_52_24_61 | Series 0500 | Inventory | District/Division | District or division. | Optional | String | [8 empty] | DISTRICT | A-1: point.dbf | HADDMS | DISTRICT
Drainage | Chamber | Rodding Eye | Rodding eyes provide access at surface level for the clearance, in one direction only, of obstructions and debris using normally accepted manual rodding techniques. | DGRE | Point | Pr_65_52_24_61 | Series 0500 | Inventory | Drainage System Type | The type of drainage system. | Required | String | DG_SYSTEM_TYPE | [7 empty] | SYSTEM_TYP | A-1: point.dbf | HADDMS | SYSTEM_TYP
Drainage | Chamber | Rodding Eye | Rodding eyes provide access at surface level for the clearance, in one direction only, of obstructions and debris using normally accepted manual rodding techniques. | DGRE | Point | Pr_65_52_24_61 | Series 0500 | Inventory | Invert Level | The level of the lowest point of the asset (e g. the level of the sump). | Optional | Decimal |  | Metres | [6 empty] | INVERT_LEV | A-1: point.dbf | HADDMS | INVERT_LEV
Drainage | Chamber | Rodding Eye | Rodding eyes provide access at surface level for the clearance, in one direction only, of obstructions and debris using normally accepted manual rodding techniques. | DGRE | Point | Pr_65_52_24_61 | Series 0500 | Inventory | Lined | Lining present. | Optional | Boolean | ALL_YES_NO | [7 empty] | LINED | A-1: point.dbf | HADDMS | LINED
Drainage | Chamber | Rodding Eye | Rodding eyes provide access at surface level for the clearance, in one direction only, of obstructions and debris using normally accepted manual rodding techniques. | DGRE | Point | Pr_65_52_24_61 | Series 0500 | Inventory | Lining Material | Material of lining. | Optional | String | DG_MATERIALANDLINING | [7 empty] | LINING_MA | A-1: point.dbf | HADDMS | LINING_MA
Drainage | Chamber | Rodding Eye | Rodding eyes provide access at surface level for the clearance, in one direction only, of obstructions and debris using normally accepted manual rodding techniques. | DGRE | Point | Pr_65_52_24_61 | Series 0500 | Inventory | Lining Type | Type or method of lining. | Optional | String | DG_LINING_TYPE | [7 empty] | LINING_TY | A-1: point.dbf | HADDMS | LINING_TY
Drainage | Chamber | Rodding Eye | Rodding eyes provide access at surface level for the clearance, in one direction only, of obstructions and debris using normally accepted manual rodding techniques. | DGRE | Point | Pr_65_52_24_61 | Series 0500 | Inventory | Location Sign | Indicates the presence of a sign specifying the location of the asset (description in "remarks"). | Optional | Boolean | ALL_YES_NO | [7 empty] | SIGN | A-1: point.dbf | HADDMS | SIGN
Drainage | Chamber | Rodding Eye | Rodding eyes provide access at surface level for the clearance, in one direction only, of obstructions and debris using normally accepted manual rodding techniques. | DGRE | Point | Pr_65_52_24_61 | Series 0500 | Inventory | Location Type Code | Location type code. | Required | String | DG01_LOCATION_TYPE | [7 empty] | LOC_TY_CO | A-1: point.dbf | HADDMS | LOC_TY_CO
Drainage | Chamber | Rodding Eye | Rodding eyes provide access at surface level for the clearance, in one direction only, of obstructions and debris using normally accepted manual rodding techniques. | DGRE | Point | Pr_65_52_24_61 | Series 0500 | Inventory | Manufacturer | The manufacturer of the cover. | Optional | String | [8 empty] | MANFACTER | A-1: point.dbf | HADDMS | MANUFACTUR
Drainage | Chamber | Rodding Eye | Rodding eyes provide access at surface level for the clearance, in one direction only, of obstructions and debris using normally accepted manual rodding techniques. | DGRE | Point | Pr_65_52_24_61 | Series 0500 | Inventory | Material | The material of the main structure of the asset (not the material of components such as the cover). | Optional | String | DG_MATERIALANDLINING | [7 empty] | MATERIAL | A-1: point.dbf | HADDMS | MATERIAL
Drainage | Chamber | Rodding Eye | Rodding eyes provide access at surface level for the clearance, in one direction only, of obstructions and debris using normally accepted manual rodding techniques. | DGRE | Point | Pr_65_52_24_61 | Series 0500 | Inventory | Street Location | Street name or place name at location of asset. | Optional | String | [8 empty] | LOC_ST | A-1: point.dbf | HADDMS | LOC_ST
Drainage | Chamber | Rodding Eye | Rodding eyes provide access at surface level for the clearance, in one direction only, of obstructions and debris using normally accepted manual rodding techniques. | DGRE | Point | Pr_65_52_24_61 | Series 0500 | Inventory | Town Location | Town or village at location of asset. | Optional | String | [8 empty] | LOC_TOWN | A-1: point.dbf | HADDMS | LOC_TOWN
Drainage | Chamber | Rodding Eye | Rodding eyes provide access at surface level for the clearance, in one direction only, of obstructions and debris using normally accepted manual rodding techniques. | DGRE | Point | Pr_65_52_24_61 | Series 0500 | Inventory | X (Easting) | OS Easting coordinate. | Mandatory | Decimal | [8 empty] | EASTING | A-1: point.dbf | HADDMS | XCOORD
Drainage | Chamber | Rodding Eye | Rodding eyes provide access at surface level for the clearance, in one direction only, of obstructions and debris using normally accepted manual rodding techniques. | DGRE | Point | Pr_65_52_24_61 | Series 0500 | Inventory | Y (Northing) | OS Northing coordinate. | Mandatory | Decimal | [8 empty] | NORTHING | A-1: point.dbf | HADDMS | YCOORD
Drainage | Chamber | Rodding Eye | Rodding eyes provide access at surface level for the clearance, in one direction only, of obstructions and debris using normally accepted manual rodding techniques. | DGRE | Point | Pr_65_52_24_61 | Series 0500 | Maintenance | Date of Last Maintenance | Date asset was last maintained. | Optional | Date | [8 empty] | DATE_MAINT | A-1: point.dbf | HADDMS | DATE_MAINT
Drainage | Chamber | Rodding Eye | Rodding eyes provide access at surface level for the clearance, in one direction only, of obstructions and debris using normally accepted manual rodding techniques. | DGRE | Point | Pr_65_52_24_61 | Series 0500 | Operate | Additional Documentation | Comma separated list of files to be attached to the asset. | Optional | String | [8 empty] | ATT_DOCS | A-1: point.dbf | HADDMS | ATT_DOCS
Drainage | Chamber | Rodding Eye | Rodding eyes provide access at surface level for the clearance, in one direction only, of obstructions and debris using normally accepted manual rodding techniques. | DGRE | Point | Pr_65_52_24_61 | Series 0500 | Operate | Continuous Suppliers Reference | The Source ID of the linear asset that connects into the drainage at this point. This should only be populated if the point asset is at a connection, e.g. where a gully connector flows into a main carrier drain, and should therefore not be an upstream node. This is mandatory for Connector Nodes. | Conditional | String | [8 empty] | SUPP_CONN | A-1: point.dbf | HADDMS | SUPP_CONN
Drainage | Chamber | Rodding Eye | Rodding eyes provide access at surface level for the clearance, in one direction only, of obstructions and debris using normally accepted manual rodding techniques. | DGRE | Point | Pr_65_52_24_61 | Series 0500 | Operate | Contractor and Inspector | Name of inspector and survey contractor’s company. | Optional | String | [8 empty] | INSPECTOR | A-1: point.dbf | HADDMS | INSPECTOR
Drainage | Chamber | Rodding Eye | Rodding eyes provide access at surface level for the clearance, in one direction only, of obstructions and debris using normally accepted manual rodding techniques. | DGRE | Point | Pr_65_52_24_61 | Series 0500 | Operate | Date of Last Survey | The date the asset was most recently inspected (or digitised if from as-built records). | Mandatory | Date | [8 empty] | DATE_OF_SU | A-1: point.dbf | HADDMS | DATE_OF_SU
Drainage | Chamber | Rodding Eye | Rodding eyes provide access at surface level for the clearance, in one direction only, of obstructions and debris using normally accepted manual rodding techniques. | DGRE | Point | Pr_65_52_24_61 | Series 0500 | Operate | Defect Liability Period | The end date of the supplier assurance period. Should take the form DD-MON-YYYY. | Required | Date | [11 empty] | DEF_L_P
Drainage | Chamber | Rodding Eye | Rodding eyes provide access at surface level for the clearance, in one direction only, of obstructions and debris using normally accepted manual rodding techniques. | DGRE | Point | Pr_65_52_24_61 | Series 0500 | Operate | Downstream Watercourse | The name of the downstream watercourse. | Optional | String | [8 empty] | DOWNSTREAM | A-1: point.dbf | HADDMS | DOWNSTREAM
Drainage | Chamber | Rodding Eye | Rodding eyes provide access at surface level for the clearance, in one direction only, of obstructions and debris using normally accepted manual rodding techniques. | DGRE | Point | Pr_65_52_24_61 | Series 0500 | Operate | Drainage Owner | The owner of the asset. | Required | String | DG_OWNER | [7 empty] | OWNER | A-1: point.dbf | HADDMS | OWNER
Drainage | Chamber | Rodding Eye | Rodding eyes provide access at surface level for the clearance, in one direction only, of obstructions and debris using normally accepted manual rodding techniques. | DGRE | Point | Pr_65_52_24_61 | Series 0500 | Operate | Precipitation (at time of inspection) | Type of precipitation at time of inspection. | Optional | String | DG_PRECIPITATION_TYPE | [7 empty] | PRECIPITAT | A-1: point.dbf | HADDMS | PRECIPITAT
Drainage | Chamber | Rodding Eye | Rodding eyes provide access at surface level for the clearance, in one direction only, of obstructions and debris using normally accepted manual rodding techniques. | DGRE | Point | Pr_65_52_24_61 | Series 0500 | Operate | Precleaned | Whether the asset was cleaned prior to inspection. | Optional | Boolean | ALL_YES_NO | [7 empty] | PRECLEANED | A-1: point.dbf | HADDMS | PRECLEANED
Drainage | Chamber | Rodding Eye | Rodding eyes provide access at surface level for the clearance, in one direction only, of obstructions and debris using normally accepted manual rodding techniques. | DGRE | Point | Pr_65_52_24_61 | Series 0500 | Operate | Strategic Drainage Code | Strategic drain code based on strategic importance of drain. | Optional | String | DG_STRATEGIC | [7 empty] | STRATEGIC | A-1: point.dbf | HADDMS | STRATEGIC
Drainage | Chamber | Rodding Eye | Rodding eyes provide access at surface level for the clearance, in one direction only, of obstructions and debris using normally accepted manual rodding techniques. | DGRE | Point | Pr_65_52_24_61 | Series 0500 | Operate | Temperature (at time of inspection) | Temperature at time of inspection above/below freezing. | Optional | String | DG_TEMPERATURE_TYPE | [7 empty] | TEMPERATUR | A-1: point.dbf | HADDMS | TEMPERATUR
Drainage | Chamber | Rodding Eye | Rodding eyes provide access at surface level for the clearance, in one direction only, of obstructions and debris using normally accepted manual rodding techniques. | DGRE | Point | Pr_65_52_24_61 | Series 0500 | Operate | Validation Status | Validation status of the asset. | Mandatory | String | DG_STATUS | [7 empty] | STATUS | A-1: point.dbf | HADDMS | STATUS
Drainage | Chamber | Rodding Eye | Rodding eyes provide access at surface level for the clearance, in one direction only, of obstructions and debris using normally accepted manual rodding techniques. | DGRE | Point | Pr_65_52_24_61 | Series 0500 | System | Asset Connectivity Reference | The System ID of the linear asset that this point asset connects with. See Continuous Suppliers Reference for further details. | Mandatory | String | [8 empty] | ASSET_CONN | A-1: point.dbf | HADDMS | ASSET_CONN
Drainage | Chamber | Rodding Eye | Rodding eyes provide access at surface level for the clearance, in one direction only, of obstructions and debris using normally accepted manual rodding techniques. | DGRE | Point | Pr_65_52_24_61 | Series 0500 | System | Data Origin | The origin of the initial record of this asset. | Required | String | DG_DATA_SOURCE | [7 empty] | ORIGIN_DAT | A-1: point.dbf | HADDMS | ORIGIN_DAT
Drainage | Chamber | Rodding Eye | Rodding eyes provide access at surface level for the clearance, in one direction only, of obstructions and debris using normally accepted manual rodding techniques. | DGRE | Point | Pr_65_52_24_61 | Series 0500 | System | Data Origin Note | Name of other source of origin of data. Required if Data Origin is set to "Other". | Conditional | String |  |  | 50 | [5 empty] | OTHER_SOU | A-1: point.dbf | HADDMS | OTHER_SOU
Drainage | Chamber | Rodding Eye | Rodding eyes provide access at surface level for the clearance, in one direction only, of obstructions and debris using normally accepted manual rodding techniques. | DGRE | Point | Pr_65_52_24_61 | Series 0500 | System | HADDMS Merge Reference | Original supplier’s scheme reference (assigned by HADDMS as a permanent record if the scheme is merged with another on the system). | Mandatory | String | [8 empty] | ORIG_SCH | A-1: point.dbf | HADDMS | ORIG_SCH
Drainage | Chamber | Rodding Eye | Rodding eyes provide access at surface level for the clearance, in one direction only, of obstructions and debris using normally accepted manual rodding techniques. | DGRE | Point | Pr_65_52_24_61 | Series 0500 | System | Source ID | Supplier's external reference ID (scheme, major project, survey etc.). | Optional | String | [8 empty] | SUPP_REF | A-1: point.dbf | HADDMS | OSOURCE_ID
Drainage | Chamber | Rodding Eye | Rodding eyes provide access at surface level for the clearance, in one direction only, of obstructions and debris using normally accepted manual rodding techniques. | DGRE | Point | Pr_65_52_24_61 | Series 0500 | System | Source Reference | Supplier's catchment reference. | Mandatory | String | [8 empty] | SUPP_SCH | A-1: point.dbf | HADDMS | SUPP_SCH
Drainage | Chamber | Rodding Eye | Rodding eyes provide access at surface level for the clearance, in one direction only, of obstructions and debris using normally accepted manual rodding techniques. | DGRE | Point | Pr_65_52_24_61 | Series 0500 | System | System ID | The unique identity code for this item in its current prime system. | Mandatory | String | [8 empty] | ASSET_REF | A-1: point.dbf | HADDMS | SYSTEM_ID
Drainage | Chamber | Soakaway Borehole | A borehole, designed to penetrate layers of impermeable substraight; allowing a soakaway chamber to drain into an underground aquifer. Note: these assets are considered high priority - due to the associated pollution/contamination risks. | DGSB | Point | Ss_50_70_24_80 | Series 0500 | Construct | Date of Construction | The date the asset was constructed; applicable to items built on-site. | Required | Date | [8 empty] | CONSTR_YR | A-1: point.dbf | HADDMS | DATE_OF_CO
Drainage | Chamber | Soakaway Borehole | A borehole, designed to penetrate layers of impermeable substraight; allowing a soakaway chamber to drain into an underground aquifer. Note: these assets are considered high priority - due to the associated pollution/contamination risks. | DGSB | Point | Ss_50_70_24_80 | Series 0500 | Inventory | Additional Information | A text note to provide specific information about an asset, in cases where an attribute value is set to "Other". | Optional | String |  |  | 50 | [5 empty] | REMARKS | A-1: point.dbf | HADDMS | ASSET_INFO
Drainage | Chamber | Soakaway Borehole | A borehole, designed to penetrate layers of impermeable substraight; allowing a soakaway chamber to drain into an underground aquifer. Note: these assets are considered high priority - due to the associated pollution/contamination risks. | DGSB | Point | Ss_50_70_24_80 | Series 0500 | Inventory | Chamber Length | The length of the chamber. | Optional | Decimal |  | Metres | [6 empty] | CHAM_LENGT | A-1: point.dbf | HADDMS | CHAM_LENGT
Drainage | Chamber | Soakaway Borehole | A borehole, designed to penetrate layers of impermeable substraight; allowing a soakaway chamber to drain into an underground aquifer. Note: these assets are considered high priority - due to the associated pollution/contamination risks. | DGSB | Point | Ss_50_70_24_80 | Series 0500 | Inventory | Chamber Shape | The shape code of the chamber cross-section. | Optional | String | DG_COVER_CHAM_SHAPE | [7 empty] | CHAM_SHAP | A-1: point.dbf | HADDMS | CHAM_SHAP
Drainage | Chamber | Soakaway Borehole | A borehole, designed to penetrate layers of impermeable substraight; allowing a soakaway chamber to drain into an underground aquifer. Note: these assets are considered high priority - due to the associated pollution/contamination risks. | DGSB | Point | Ss_50_70_24_80 | Series 0500 | Inventory | Chamber Width | The width or diameter of the chamber. | Optional | Decimal |  | Metres | [6 empty] | CHAM_WIDT | A-1: point.dbf | HADDMS | CHAM_WIDT
Drainage | Chamber | Soakaway Borehole | A borehole, designed to penetrate layers of impermeable substraight; allowing a soakaway chamber to drain into an underground aquifer. Note: these assets are considered high priority - due to the associated pollution/contamination risks. | DGSB | Point | Ss_50_70_24_80 | Series 0500 | Inventory | Cover Duty | The duty of the cover. | Optional | String | DG_COVER_DUTY | [7 empty] | COVER_DUTY | A-1: point.dbf | HADDMS | COVER_DUTY
Drainage | Chamber | Soakaway Borehole | A borehole, designed to penetrate layers of impermeable substraight; allowing a soakaway chamber to drain into an underground aquifer. Note: these assets are considered high priority - due to the associated pollution/contamination risks. | DGSB | Point | Ss_50_70_24_80 | Series 0500 | Inventory | Cover Hinged | Indicates whether the cover (or grating) is hinged. | Optional | Boolean | ALL_YES_NO | [7 empty] | COVER_HING | A-1: point.dbf | HADDMS | COVER_HING
Drainage | Chamber | Soakaway Borehole | A borehole, designed to penetrate layers of impermeable substraight; allowing a soakaway chamber to drain into an underground aquifer. Note: these assets are considered high priority - due to the associated pollution/contamination risks. | DGSB | Point | Ss_50_70_24_80 | Series 0500 | Inventory | Cover Length | The length of the cover. | Optional | Decimal |  | Metres | [6 empty] | COVER_LENG | A-1: point.dbf | HADDMS | COVER_LENG
Drainage | Chamber | Soakaway Borehole | A borehole, designed to penetrate layers of impermeable substraight; allowing a soakaway chamber to drain into an underground aquifer. Note: these assets are considered high priority - due to the associated pollution/contamination risks. | DGSB | Point | Ss_50_70_24_80 | Series 0500 | Inventory | Cover Level | The level of the cover of the asset. | Optional | Decimal |  | mAOD | [6 empty] | COVER_LEVE | A-1: point.dbf | HADDMS | COVER_LEVE
Drainage | Chamber | Soakaway Borehole | A borehole, designed to penetrate layers of impermeable substraight; allowing a soakaway chamber to drain into an underground aquifer. Note: these assets are considered high priority - due to the associated pollution/contamination risks. | DGSB | Point | Ss_50_70_24_80 | Series 0500 | Inventory | Cover Shape | The shape code of the cover. | Optional | String | DG_COVER_CHAM_SHAPE | [7 empty] | COVER_SHAP | A-1: point.dbf | HADDMS | COVER_SHAP
Drainage | Chamber | Soakaway Borehole | A borehole, designed to penetrate layers of impermeable substraight; allowing a soakaway chamber to drain into an underground aquifer. Note: these assets are considered high priority - due to the associated pollution/contamination risks. | DGSB | Point | Ss_50_70_24_80 | Series 0500 | Inventory | Cover Shape Text | Description of other cover shape. Required if Chamber Shape or Cover Shape is set to "Other". | Conditional | String |  |  | 50 | [5 empty] | OTHER_SHAP | A-1: point.dbf | HADDMS | OTHER_SHAP
Drainage | Chamber | Soakaway Borehole | A borehole, designed to penetrate layers of impermeable substraight; allowing a soakaway chamber to drain into an underground aquifer. Note: these assets are considered high priority - due to the associated pollution/contamination risks. | DGSB | Point | Ss_50_70_24_80 | Series 0500 | Inventory | Cover Width | The width or diameter of the cover. | Optional | Decimal |  | Metres | [6 empty] | COVER_WIDT | A-1: point.dbf | HADDMS | COVER_WIDT
Drainage | Chamber | Soakaway Borehole | A borehole, designed to penetrate layers of impermeable substraight; allowing a soakaway chamber to drain into an underground aquifer. Note: these assets are considered high priority - due to the associated pollution/contamination risks. | DGSB | Point | Ss_50_70_24_80 | Series 0500 | Inventory | Depth | The depth of the lowest point of the asset below cover level (e g. the depth of the sump below cover level). | Optional | Decimal | [8 empty] | DEPTH | A-1: point.dbf | HADDMS | DEPTH
Drainage | Chamber | Soakaway Borehole | A borehole, designed to penetrate layers of impermeable substraight; allowing a soakaway chamber to drain into an underground aquifer. Note: these assets are considered high priority - due to the associated pollution/contamination risks. | DGSB | Point | Ss_50_70_24_80 | Series 0500 | Inventory | District/Division | District or division. | Optional | String | [8 empty] | DISTRICT | A-1: point.dbf | HADDMS | DISTRICT
Drainage | Chamber | Soakaway Borehole | A borehole, designed to penetrate layers of impermeable substraight; allowing a soakaway chamber to drain into an underground aquifer. Note: these assets are considered high priority - due to the associated pollution/contamination risks. | DGSB | Point | Ss_50_70_24_80 | Series 0500 | Inventory | Drainage System Type | The type of drainage system. | Required | String | DG_SYSTEM_TYPE | [7 empty] | SYSTEM_TYP | A-1: point.dbf | HADDMS | SYSTEM_TYP
Drainage | Chamber | Soakaway Borehole | A borehole, designed to penetrate layers of impermeable substraight; allowing a soakaway chamber to drain into an underground aquifer. Note: these assets are considered high priority - due to the associated pollution/contamination risks. | DGSB | Point | Ss_50_70_24_80 | Series 0500 | Inventory | Invert Level | The level of the lowest point of the asset (e g. the level of the sump). | Optional | Decimal |  | Metres | [6 empty] | INVERT_LEV | A-1: point.dbf | HADDMS | INVERT_LEV
Drainage | Chamber | Soakaway Borehole | A borehole, designed to penetrate layers of impermeable substraight; allowing a soakaway chamber to drain into an underground aquifer. Note: these assets are considered high priority - due to the associated pollution/contamination risks. | DGSB | Point | Ss_50_70_24_80 | Series 0500 | Inventory | Ladder | Indicates the presence of a ladder. | Required | Boolean | ALL_YES_NO | [7 empty] | LADDER | A-1: point.dbf | HADDMS | LADDER
Drainage | Chamber | Soakaway Borehole | A borehole, designed to penetrate layers of impermeable substraight; allowing a soakaway chamber to drain into an underground aquifer. Note: these assets are considered high priority - due to the associated pollution/contamination risks. | DGSB | Point | Ss_50_70_24_80 | Series 0500 | Inventory | Length | The length of the asset. | Optional | Decimal |  | Metres | [6 empty] | LENGTH | A-1: point.dbf | HADDMS | LENGTH_M
Drainage | Chamber | Soakaway Borehole | A borehole, designed to penetrate layers of impermeable substraight; allowing a soakaway chamber to drain into an underground aquifer. Note: these assets are considered high priority - due to the associated pollution/contamination risks. | DGSB | Point | Ss_50_70_24_80 | Series 0500 | Inventory | Lined | Lining present. | Optional | Boolean | ALL_YES_NO | [7 empty] | LINED | A-1: point.dbf | HADDMS | LINED
Drainage | Chamber | Soakaway Borehole | A borehole, designed to penetrate layers of impermeable substraight; allowing a soakaway chamber to drain into an underground aquifer. Note: these assets are considered high priority - due to the associated pollution/contamination risks. | DGSB | Point | Ss_50_70_24_80 | Series 0500 | Inventory | Lining Material | Material of lining. | Optional | String | DG_MATERIALANDLINING | [7 empty] | LINING_MA | A-1: point.dbf | HADDMS | LINING_MA
Drainage | Chamber | Soakaway Borehole | A borehole, designed to penetrate layers of impermeable substraight; allowing a soakaway chamber to drain into an underground aquifer. Note: these assets are considered high priority - due to the associated pollution/contamination risks. | DGSB | Point | Ss_50_70_24_80 | Series 0500 | Inventory | Lining Type | Type or method of lining. | Optional | String | DG_LINING_TYPE | [7 empty] | LINING_TY | A-1: point.dbf | HADDMS | LINING_TY
Drainage | Chamber | Soakaway Borehole | A borehole, designed to penetrate layers of impermeable substraight; allowing a soakaway chamber to drain into an underground aquifer. Note: these assets are considered high priority - due to the associated pollution/contamination risks. | DGSB | Point | Ss_50_70_24_80 | Series 0500 | Inventory | Location Sign | Indicates the presence of a sign specifying the location of the asset (description in "remarks"). | Optional | Boolean | ALL_YES_NO | [7 empty] | SIGN | A-1: point.dbf | HADDMS | SIGN
Drainage | Chamber | Soakaway Borehole | A borehole, designed to penetrate layers of impermeable substraight; allowing a soakaway chamber to drain into an underground aquifer. Note: these assets are considered high priority - due to the associated pollution/contamination risks. | DGSB | Point | Ss_50_70_24_80 | Series 0500 | Inventory | Location Type Code | Location type code. | Required | String | DG01_LOCATION_TYPE | [7 empty] | LOC_TY_CO | A-1: point.dbf | HADDMS | LOC_TY_CO
Drainage | Chamber | Soakaway Borehole | A borehole, designed to penetrate layers of impermeable substraight; allowing a soakaway chamber to drain into an underground aquifer. Note: these assets are considered high priority - due to the associated pollution/contamination risks. | DGSB | Point | Ss_50_70_24_80 | Series 0500 | Inventory | Manhole Construction Type | Manhole construction type. | Required | String | DG_MH_CONSTRUCTION | [7 empty] | MH_CONSTRUC | A-1: point.dbf | HADDMS | MH_CONSTRUC
Drainage | Chamber | Soakaway Borehole | A borehole, designed to penetrate layers of impermeable substraight; allowing a soakaway chamber to drain into an underground aquifer. Note: these assets are considered high priority - due to the associated pollution/contamination risks. | DGSB | Point | Ss_50_70_24_80 | Series 0500 | Inventory | Manufacturer | The manufacturer of the cover. | Optional | String | [8 empty] | MANFACTER | A-1: point.dbf | HADDMS | MANUFACTUR
Drainage | Chamber | Soakaway Borehole | A borehole, designed to penetrate layers of impermeable substraight; allowing a soakaway chamber to drain into an underground aquifer. Note: these assets are considered high priority - due to the associated pollution/contamination risks. | DGSB | Point | Ss_50_70_24_80 | Series 0500 | Inventory | Material | The material of the main structure of the asset (not the material of components such as the cover). | Optional | String | DG_MATERIALANDLINING | [7 empty] | MATERIAL | A-1: point.dbf | HADDMS | MATERIAL
Drainage | Chamber | Soakaway Borehole | A borehole, designed to penetrate layers of impermeable substraight; allowing a soakaway chamber to drain into an underground aquifer. Note: these assets are considered high priority - due to the associated pollution/contamination risks. | DGSB | Point | Ss_50_70_24_80 | Series 0500 | Inventory | Number of Landings | The number of landings present. | Optional | Integer | [8 empty] | NO_OF_LAND | A-1: point.dbf | HADDMS | NO_OF_LAND
Drainage | Chamber | Soakaway Borehole | A borehole, designed to penetrate layers of impermeable substraight; allowing a soakaway chamber to drain into an underground aquifer. Note: these assets are considered high priority - due to the associated pollution/contamination risks. | DGSB | Point | Ss_50_70_24_80 | Series 0500 | Inventory | Side-entry | Indicates the presence of a side-entry in the item. | Required | Boolean | ALL_YES_NO | [7 empty] | SIDEENTRY | A-1: point.dbf | HADDMS | SIDEENTRY
Drainage | Chamber | Soakaway Borehole | A borehole, designed to penetrate layers of impermeable substraight; allowing a soakaway chamber to drain into an underground aquifer. Note: these assets are considered high priority - due to the associated pollution/contamination risks. | DGSB | Point | Ss_50_70_24_80 | Series 0500 | Inventory | Step Irons | Indicates the presence of step irons in the asset. | Required | Boolean | ALL_YES_NO | [7 empty] | STEPIRONS | A-1: point.dbf | HADDMS | STEPIRONS
Drainage | Chamber | Soakaway Borehole | A borehole, designed to penetrate layers of impermeable substraight; allowing a soakaway chamber to drain into an underground aquifer. Note: these assets are considered high priority - due to the associated pollution/contamination risks. | DGSB | Point | Ss_50_70_24_80 | Series 0500 | Inventory | Street Location | Street name or place name at location of asset. | Optional | String | [8 empty] | LOC_ST | A-1: point.dbf | HADDMS | LOC_ST
Drainage | Chamber | Soakaway Borehole | A borehole, designed to penetrate layers of impermeable substraight; allowing a soakaway chamber to drain into an underground aquifer. Note: these assets are considered high priority - due to the associated pollution/contamination risks. | DGSB | Point | Ss_50_70_24_80 | Series 0500 | Inventory | Throttle Pipe | Indicates the presence of a throttle pipe. | Required | Boolean | ALL_YES_NO | [7 empty] | THROTTLE | A-1: point.dbf | HADDMS | THROTTLE
Drainage | Chamber | Soakaway Borehole | A borehole, designed to penetrate layers of impermeable substraight; allowing a soakaway chamber to drain into an underground aquifer. Note: these assets are considered high priority - due to the associated pollution/contamination risks. | DGSB | Point | Ss_50_70_24_80 | Series 0500 | Inventory | Town Location | Town or village at location of asset. | Optional | String | [8 empty] | LOC_TOWN | A-1: point.dbf | HADDMS | LOC_TOWN
Drainage | Chamber | Soakaway Borehole | A borehole, designed to penetrate layers of impermeable substraight; allowing a soakaway chamber to drain into an underground aquifer. Note: these assets are considered high priority - due to the associated pollution/contamination risks. | DGSB | Point | Ss_50_70_24_80 | Series 0500 | Inventory | Width | The width or diameter of non-circular assets. | Optional | Decimal |  | Metres | [6 empty] | WIDTH | A-1: point.dbf | HADDMS | WIDTH_M
Drainage | Chamber | Soakaway Borehole | A borehole, designed to penetrate layers of impermeable substraight; allowing a soakaway chamber to drain into an underground aquifer. Note: these assets are considered high priority - due to the associated pollution/contamination risks. | DGSB | Point | Ss_50_70_24_80 | Series 0500 | Inventory | X (Easting) | OS Easting coordinate. | Mandatory | Decimal | [8 empty] | EASTING | A-1: point.dbf | HADDMS | XCOORD
Drainage | Chamber | Soakaway Borehole | A borehole, designed to penetrate layers of impermeable substraight; allowing a soakaway chamber to drain into an underground aquifer. Note: these assets are considered high priority - due to the associated pollution/contamination risks. | DGSB | Point | Ss_50_70_24_80 | Series 0500 | Inventory | Y (Northing) | OS Northing coordinate. | Mandatory | Decimal | [8 empty] | NORTHING | A-1: point.dbf | HADDMS | YCOORD
Drainage | Chamber | Soakaway Borehole | A borehole, designed to penetrate layers of impermeable substraight; allowing a soakaway chamber to drain into an underground aquifer. Note: these assets are considered high priority - due to the associated pollution/contamination risks. | DGSB | Point | Ss_50_70_24_80 | Series 0500 | Maintenance | Date of Last Maintenance | Date asset was last maintained. | Optional | Date | [8 empty] | DATE_MAINT | A-1: point.dbf | HADDMS | DATE_MAINT
Drainage | Chamber | Soakaway Borehole | A borehole, designed to penetrate layers of impermeable substraight; allowing a soakaway chamber to drain into an underground aquifer. Note: these assets are considered high priority - due to the associated pollution/contamination risks. | DGSB | Point | Ss_50_70_24_80 | Series 0500 | Operate | Additional Documentation | Comma separated list of files to be attached to the asset. | Optional | String | [8 empty] | ATT_DOCS | A-1: point.dbf | HADDMS | ATT_DOCS
Drainage | Chamber | Soakaway Borehole | A borehole, designed to penetrate layers of impermeable substraight; allowing a soakaway chamber to drain into an underground aquifer. Note: these assets are considered high priority - due to the associated pollution/contamination risks. | DGSB | Point | Ss_50_70_24_80 | Series 0500 | Operate | Continuous Suppliers Reference | The Source ID of the linear asset that connects into the drainage at this point. This should only be populated if the point asset is at a connection, e.g. where a gully connector flows into a main carrier drain, and should therefore not be an upstream node. This is mandatory for Connector Nodes. | Conditional | String | [8 empty] | SUPP_CONN | A-1: point.dbf | HADDMS | SUPP_CONN
Drainage | Chamber | Soakaway Borehole | A borehole, designed to penetrate layers of impermeable substraight; allowing a soakaway chamber to drain into an underground aquifer. Note: these assets are considered high priority - due to the associated pollution/contamination risks. | DGSB | Point | Ss_50_70_24_80 | Series 0500 | Operate | Contractor and Inspector | Name of inspector and survey contractor’s company. | Optional | String | [8 empty] | INSPECTOR | A-1: point.dbf | HADDMS | INSPECTOR
Drainage | Chamber | Soakaway Borehole | A borehole, designed to penetrate layers of impermeable substraight; allowing a soakaway chamber to drain into an underground aquifer. Note: these assets are considered high priority - due to the associated pollution/contamination risks. | DGSB | Point | Ss_50_70_24_80 | Series 0500 | Operate | Date of Last Survey | The date the asset was most recently inspected (or digitised if from as-built records). | Mandatory | Date | [8 empty] | DATE_OF_SU | A-1: point.dbf | HADDMS | DATE_OF_SU
Drainage | Chamber | Soakaway Borehole | A borehole, designed to penetrate layers of impermeable substraight; allowing a soakaway chamber to drain into an underground aquifer. Note: these assets are considered high priority - due to the associated pollution/contamination risks. | DGSB | Point | Ss_50_70_24_80 | Series 0500 | Operate | Defect Liability Period | The end date of the supplier assurance period. Should take the form DD-MON-YYYY. | Required | Date | [11 empty] | DEF_L_P
Drainage | Chamber | Soakaway Borehole | A borehole, designed to penetrate layers of impermeable substraight; allowing a soakaway chamber to drain into an underground aquifer. Note: these assets are considered high priority - due to the associated pollution/contamination risks. | DGSB | Point | Ss_50_70_24_80 | Series 0500 | Operate | Downstream Watercourse | The name of the downstream watercourse. | Optional | String | [8 empty] | DOWNSTREAM | A-1: point.dbf | HADDMS | DOWNSTREAM
Drainage | Chamber | Soakaway Borehole | A borehole, designed to penetrate layers of impermeable substraight; allowing a soakaway chamber to drain into an underground aquifer. Note: these assets are considered high priority - due to the associated pollution/contamination risks. | DGSB | Point | Ss_50_70_24_80 | Series 0500 | Operate | Drainage Owner | The owner of the asset. | Required | String | DG_OWNER | [7 empty] | OWNER | A-1: point.dbf | HADDMS | OWNER
Drainage | Chamber | Soakaway Borehole | A borehole, designed to penetrate layers of impermeable substraight; allowing a soakaway chamber to drain into an underground aquifer. Note: these assets are considered high priority - due to the associated pollution/contamination risks. | DGSB | Point | Ss_50_70_24_80 | Series 0500 | Operate | Precipitation (at time of inspection) | Type of precipitation at time of inspection. | Optional | String | DG_PRECIPITATION_TYPE | [7 empty] | PRECIPITAT | A-1: point.dbf | HADDMS | PRECIPITAT
Drainage | Chamber | Soakaway Borehole | A borehole, designed to penetrate layers of impermeable substraight; allowing a soakaway chamber to drain into an underground aquifer. Note: these assets are considered high priority - due to the associated pollution/contamination risks. | DGSB | Point | Ss_50_70_24_80 | Series 0500 | Operate | Precleaned | Whether the asset was cleaned prior to inspection. | Optional | Boolean | ALL_YES_NO | [7 empty] | PRECLEANED | A-1: point.dbf | HADDMS | PRECLEANED
Drainage | Chamber | Soakaway Borehole | A borehole, designed to penetrate layers of impermeable substraight; allowing a soakaway chamber to drain into an underground aquifer. Note: these assets are considered high priority - due to the associated pollution/contamination risks. | DGSB | Point | Ss_50_70_24_80 | Series 0500 | Operate | Strategic Drainage Code | Strategic drain code based on strategic importance of drain. | Optional | String | DG_STRATEGIC | [7 empty] | STRATEGIC | A-1: point.dbf | HADDMS | STRATEGIC
Drainage | Chamber | Soakaway Borehole | A borehole, designed to penetrate layers of impermeable substraight; allowing a soakaway chamber to drain into an underground aquifer. Note: these assets are considered high priority - due to the associated pollution/contamination risks. | DGSB | Point | Ss_50_70_24_80 | Series 0500 | Operate | Temperature (at time of inspection) | Temperature at time of inspection above/below freezing. | Optional | String | DG_TEMPERATURE_TYPE | [7 empty] | TEMPERATUR | A-1: point.dbf | HADDMS | TEMPERATUR
Drainage | Chamber | Soakaway Borehole | A borehole, designed to penetrate layers of impermeable substraight; allowing a soakaway chamber to drain into an underground aquifer. Note: these assets are considered high priority - due to the associated pollution/contamination risks. | DGSB | Point | Ss_50_70_24_80 | Series 0500 | Operate | Temporary Flow Control | Temporary measures taken to deal with the flow during inspection. | Optional | String | DG_FLOW_CONTROL | [7 empty] | FLOW_CTRL | A-1: point.dbf | HADDMS | FLOW_CTRL
Drainage | Chamber | Soakaway Borehole | A borehole, designed to penetrate layers of impermeable substraight; allowing a soakaway chamber to drain into an underground aquifer. Note: these assets are considered high priority - due to the associated pollution/contamination risks. | DGSB | Point | Ss_50_70_24_80 | Series 0500 | Operate | Validation Status | Validation status of the asset. | Mandatory | String | DG_STATUS | [7 empty] | STATUS | A-1: point.dbf | HADDMS | STATUS
Drainage | Chamber | Soakaway Borehole | A borehole, designed to penetrate layers of impermeable substraight; allowing a soakaway chamber to drain into an underground aquifer. Note: these assets are considered high priority - due to the associated pollution/contamination risks. | DGSB | Point | Ss_50_70_24_80 | Series 0500 | System | Asset Connectivity Reference | The System ID of the linear asset that this point asset connects with. See Continuous Suppliers Reference for further details. | Mandatory | String | [8 empty] | ASSET_CONN | A-1: point.dbf | HADDMS | ASSET_CONN
Drainage | Chamber | Soakaway Borehole | A borehole, designed to penetrate layers of impermeable substraight; allowing a soakaway chamber to drain into an underground aquifer. Note: these assets are considered high priority - due to the associated pollution/contamination risks. | DGSB | Point | Ss_50_70_24_80 | Series 0500 | System | Data Origin | The origin of the initial record of this asset. | Required | String | DG_DATA_SOURCE | [7 empty] | ORIGIN_DAT | A-1: point.dbf | HADDMS | ORIGIN_DAT
Drainage | Chamber | Soakaway Borehole | A borehole, designed to penetrate layers of impermeable substraight; allowing a soakaway chamber to drain into an underground aquifer. Note: these assets are considered high priority - due to the associated pollution/contamination risks. | DGSB | Point | Ss_50_70_24_80 | Series 0500 | System | Data Origin Note | Name of other source of origin of data. Required if Data Origin is set to "Other". | Conditional | String |  |  | 50 | [5 empty] | OTHER_SOU | A-1: point.dbf | HADDMS | OTHER_SOU
Drainage | Chamber | Soakaway Borehole | A borehole, designed to penetrate layers of impermeable substraight; allowing a soakaway chamber to drain into an underground aquifer. Note: these assets are considered high priority - due to the associated pollution/contamination risks. | DGSB | Point | Ss_50_70_24_80 | Series 0500 | System | HADDMS Merge Reference | Original supplier’s scheme reference (assigned by HADDMS as a permanent record if the scheme is merged with another on the system). | Mandatory | String | [8 empty] | ORIG_SCH | A-1: point.dbf | HADDMS | ORIG_SCH
Drainage | Chamber | Soakaway Borehole | A borehole, designed to penetrate layers of impermeable substraight; allowing a soakaway chamber to drain into an underground aquifer. Note: these assets are considered high priority - due to the associated pollution/contamination risks. | DGSB | Point | Ss_50_70_24_80 | Series 0500 | System | Overall Status | HADDMS calculated risk status based on the matrix defined in CD 535. | Mandatory | String | DG_OVERALL_STATUS | [7 empty] | OVERALL_ST |  | HADDMS | OVERALL_ST
Drainage | Chamber | Soakaway Borehole | A borehole, designed to penetrate layers of impermeable substraight; allowing a soakaway chamber to drain into an underground aquifer. Note: these assets are considered high priority - due to the associated pollution/contamination risks. | DGSB | Point | Ss_50_70_24_80 | Series 0500 | System | Source ID | Supplier's external reference ID (scheme, major project, survey etc.). | Optional | String | [8 empty] | SUPP_REF | A-1: point.dbf | HADDMS | OSOURCE_ID
Drainage | Chamber | Soakaway Borehole | A borehole, designed to penetrate layers of impermeable substraight; allowing a soakaway chamber to drain into an underground aquifer. Note: these assets are considered high priority - due to the associated pollution/contamination risks. | DGSB | Point | Ss_50_70_24_80 | Series 0500 | System | Source Reference | Supplier's catchment reference. | Mandatory | String | [8 empty] | SUPP_SCH | A-1: point.dbf | HADDMS | SUPP_SCH
Drainage | Chamber | Soakaway Borehole | A borehole, designed to penetrate layers of impermeable substraight; allowing a soakaway chamber to drain into an underground aquifer. Note: these assets are considered high priority - due to the associated pollution/contamination risks. | DGSB | Point | Ss_50_70_24_80 | Series 0500 | System | System ID | The unique identity code for this item in its current prime system. | Mandatory | String | [8 empty] | ASSET_REF | A-1: point.dbf | HADDMS | SYSTEM_ID
Drainage | Chamber | Soakaway Chamber | This may be an underground pit, usually filled with large aggregate, or a chamber that enables water to soak into the ground. | DGSO | Point | Ss_50_70_05_79 | Series 0500 | Construct | Date of Construction | The date the asset was constructed; applicable to items built on-site. | Required | Date | [8 empty] | CONSTR_YR | A-1: point.dbf | HADDMS | DATE_OF_CO
Drainage | Chamber | Soakaway Chamber | This may be an underground pit, usually filled with large aggregate, or a chamber that enables water to soak into the ground. | DGSO | Point | Ss_50_70_05_79 | Series 0500 | Inventory | Additional Information | A text note to provide specific information about an asset, in cases where an attribute value is set to "Other". | Optional | String |  |  | 50 | [5 empty] | REMARKS | A-1: point.dbf | HADDMS | ASSET_INFO
Drainage | Chamber | Soakaway Chamber | This may be an underground pit, usually filled with large aggregate, or a chamber that enables water to soak into the ground. | DGSO | Point | Ss_50_70_05_79 | Series 0500 | Inventory | Chamber Length | The length of the chamber. | Optional | Decimal |  | Metres | [6 empty] | CHAM_LENGT | A-1: point.dbf | HADDMS | CHAM_LENGT
Drainage | Chamber | Soakaway Chamber | This may be an underground pit, usually filled with large aggregate, or a chamber that enables water to soak into the ground. | DGSO | Point | Ss_50_70_05_79 | Series 0500 | Inventory | Chamber Shape | The shape code of the chamber cross-section. | Optional | String | DG_COVER_CHAM_SHAPE | [7 empty] | CHAM_SHAP | A-1: point.dbf | HADDMS | CHAM_SHAP
Drainage | Chamber | Soakaway Chamber | This may be an underground pit, usually filled with large aggregate, or a chamber that enables water to soak into the ground. | DGSO | Point | Ss_50_70_05_79 | Series 0500 | Inventory | Chamber Width | The width or diameter of the chamber. | Optional | Decimal |  | Metres | [6 empty] | CHAM_WIDT | A-1: point.dbf | HADDMS | CHAM_WIDT
Drainage | Chamber | Soakaway Chamber | This may be an underground pit, usually filled with large aggregate, or a chamber that enables water to soak into the ground. | DGSO | Point | Ss_50_70_05_79 | Series 0500 | Inventory | Cover Duty | The duty of the cover. | Optional | String | DG_COVER_DUTY | [7 empty] | COVER_DUTY | A-1: point.dbf | HADDMS | COVER_DUTY
Drainage | Chamber | Soakaway Chamber | This may be an underground pit, usually filled with large aggregate, or a chamber that enables water to soak into the ground. | DGSO | Point | Ss_50_70_05_79 | Series 0500 | Inventory | Cover Hinged | Indicates whether the cover (or grating) is hinged. | Optional | Boolean | ALL_YES_NO | [7 empty] | COVER_HING | A-1: point.dbf | HADDMS | COVER_HING
Drainage | Chamber | Soakaway Chamber | This may be an underground pit, usually filled with large aggregate, or a chamber that enables water to soak into the ground. | DGSO | Point | Ss_50_70_05_79 | Series 0500 | Inventory | Cover Length | The length of the cover. | Optional | Decimal |  | Metres | [6 empty] | COVER_LENG | A-1: point.dbf | HADDMS | COVER_LENG
Drainage | Chamber | Soakaway Chamber | This may be an underground pit, usually filled with large aggregate, or a chamber that enables water to soak into the ground. | DGSO | Point | Ss_50_70_05_79 | Series 0500 | Inventory | Cover Level | The level of the cover of the asset. | Optional | Decimal |  | mAOD | [6 empty] | COVER_LEVE | A-1: point.dbf | HADDMS | COVER_LEVE
Drainage | Chamber | Soakaway Chamber | This may be an underground pit, usually filled with large aggregate, or a chamber that enables water to soak into the ground. | DGSO | Point | Ss_50_70_05_79 | Series 0500 | Inventory | Cover Shape | The shape code of the cover. | Optional | String | DG_COVER_CHAM_SHAPE | [7 empty] | COVER_SHAP | A-1: point.dbf | HADDMS | COVER_SHAP
Drainage | Chamber | Soakaway Chamber | This may be an underground pit, usually filled with large aggregate, or a chamber that enables water to soak into the ground. | DGSO | Point | Ss_50_70_05_79 | Series 0500 | Inventory | Cover Shape Text | Description of other cover shape. Required if Chamber Shape or Cover Shape is set to "Other". | Conditional | String |  |  | 50 | [5 empty] | OTHER_SHAP | A-1: point.dbf | HADDMS | OTHER_SHAP
Drainage | Chamber | Soakaway Chamber | This may be an underground pit, usually filled with large aggregate, or a chamber that enables water to soak into the ground. | DGSO | Point | Ss_50_70_05_79 | Series 0500 | Inventory | Cover Width | The width or diameter of the cover. | Optional | Decimal |  | Metres | [6 empty] | COVER_WIDT | A-1: point.dbf | HADDMS | COVER_WIDT
Drainage | Chamber | Soakaway Chamber | This may be an underground pit, usually filled with large aggregate, or a chamber that enables water to soak into the ground. | DGSO | Point | Ss_50_70_05_79 | Series 0500 | Inventory | Depth | The depth of the lowest point of the asset below cover level (e g. the depth of the sump below cover level). | Optional | Decimal | [8 empty] | DEPTH | A-1: point.dbf | HADDMS | DEPTH
Drainage | Chamber | Soakaway Chamber | This may be an underground pit, usually filled with large aggregate, or a chamber that enables water to soak into the ground. | DGSO | Point | Ss_50_70_05_79 | Series 0500 | Inventory | District/Division | District or division. | Required | String | [8 empty] | DISTRICT | A-1: point.dbf | HADDMS | DISTRICT
Drainage | Chamber | Soakaway Chamber | This may be an underground pit, usually filled with large aggregate, or a chamber that enables water to soak into the ground. | DGSO | Point | Ss_50_70_05_79 | Series 0500 | Inventory | Drainage System Type | The type of drainage system. | Required | String | DG_SYSTEM_TYPE | [7 empty] | SYSTEM_TYP | A-1: point.dbf | HADDMS | SYSTEM_TYP
Drainage | Chamber | Soakaway Chamber | This may be an underground pit, usually filled with large aggregate, or a chamber that enables water to soak into the ground. | DGSO | Point | Ss_50_70_05_79 | Series 0500 | Inventory | Grating | Indicates the presence of a grating. | Required | Boolean | ALL_YES_NO | [7 empty] | GRATING | A-1: point.dbf | HADDMS | GRATING
Drainage | Chamber | Soakaway Chamber | This may be an underground pit, usually filled with large aggregate, or a chamber that enables water to soak into the ground. | DGSO | Point | Ss_50_70_05_79 | Series 0500 | Inventory | Invert Level | The level of the lowest point of the asset (e g. the level of the sump). | Optional | Decimal |  | Metres | [6 empty] | INVERT_LEV | A-1: point.dbf | HADDMS | INVERT_LEV
Drainage | Chamber | Soakaway Chamber | This may be an underground pit, usually filled with large aggregate, or a chamber that enables water to soak into the ground. | DGSO | Point | Ss_50_70_05_79 | Series 0500 | Inventory | Length | The length of the asset. | Optional | Decimal |  | Metres | [6 empty] | LENGTH | A-1: point.dbf | HADDMS | LENGTH_M
Drainage | Chamber | Soakaway Chamber | This may be an underground pit, usually filled with large aggregate, or a chamber that enables water to soak into the ground. | DGSO | Point | Ss_50_70_05_79 | Series 0500 | Inventory | Lined | Lining present. | Optional | Boolean | ALL_YES_NO | [7 empty] | LINED | A-1: point.dbf | HADDMS | LINED
Drainage | Chamber | Soakaway Chamber | This may be an underground pit, usually filled with large aggregate, or a chamber that enables water to soak into the ground. | DGSO | Point | Ss_50_70_05_79 | Series 0500 | Inventory | Lining Material | Material of lining. | Optional | String | DG_MATERIALANDLINING | [7 empty] | LINING_MA | A-1: point.dbf | HADDMS | LINING_MA
Drainage | Chamber | Soakaway Chamber | This may be an underground pit, usually filled with large aggregate, or a chamber that enables water to soak into the ground. | DGSO | Point | Ss_50_70_05_79 | Series 0500 | Inventory | Lining Type | Type or method of lining. | Optional | String | DG_LINING_TYPE | [7 empty] | LINING_TY | A-1: point.dbf | HADDMS | LINING_TY
Drainage | Chamber | Soakaway Chamber | This may be an underground pit, usually filled with large aggregate, or a chamber that enables water to soak into the ground. | DGSO | Point | Ss_50_70_05_79 | Series 0500 | Inventory | Location Sign | Indicates the presence of a sign specifying the location of the asset (description in "remarks"). | Optional | Boolean | ALL_YES_NO | [7 empty] | SIGN | A-1: point.dbf | HADDMS | SIGN
Drainage | Chamber | Soakaway Chamber | This may be an underground pit, usually filled with large aggregate, or a chamber that enables water to soak into the ground. | DGSO | Point | Ss_50_70_05_79 | Series 0500 | Inventory | Location Type Code | Location type code. | Required | String | DG01_LOCATION_TYPE | [7 empty] | LOC_TY_CO | A-1: point.dbf | HADDMS | LOC_TY_CO
Drainage | Chamber | Soakaway Chamber | This may be an underground pit, usually filled with large aggregate, or a chamber that enables water to soak into the ground. | DGSO | Point | Ss_50_70_05_79 | Series 0500 | Inventory | Manhole Construction Type | Manhole construction type. | Required | String | DG_MH_CONSTRUCTION | [7 empty] | MH_CONSTRUC | A-1: point.dbf | HADDMS | MH_CONSTRUC
Drainage | Chamber | Soakaway Chamber | This may be an underground pit, usually filled with large aggregate, or a chamber that enables water to soak into the ground. | DGSO | Point | Ss_50_70_05_79 | Series 0500 | Inventory | Manufacturer | The manufacturer of the cover. | Optional | String | [8 empty] | MANFACTER | A-1: point.dbf | HADDMS | MANUFACTUR
Drainage | Chamber | Soakaway Chamber | This may be an underground pit, usually filled with large aggregate, or a chamber that enables water to soak into the ground. | DGSO | Point | Ss_50_70_05_79 | Series 0500 | Inventory | Material | The material of the main structure of the asset (not the material of components such as the cover). | Optional | String | DG_MATERIALANDLINING | [7 empty] | MATERIAL | A-1: point.dbf | HADDMS | MATERIAL
Drainage | Chamber | Soakaway Chamber | This may be an underground pit, usually filled with large aggregate, or a chamber that enables water to soak into the ground. | DGSO | Point | Ss_50_70_05_79 | Series 0500 | Inventory | Street Location | Street name or place name at location of asset. | Optional | String | [8 empty] | LOC_ST | A-1: point.dbf | HADDMS | LOC_ST
Drainage | Chamber | Soakaway Chamber | This may be an underground pit, usually filled with large aggregate, or a chamber that enables water to soak into the ground. | DGSO | Point | Ss_50_70_05_79 | Series 0500 | Inventory | Town Location | Town or village at location of asset. | Optional | String | [8 empty] | LOC_TOWN | A-1: point.dbf | HADDMS | LOC_TOWN
Drainage | Chamber | Soakaway Chamber | This may be an underground pit, usually filled with large aggregate, or a chamber that enables water to soak into the ground. | DGSO | Point | Ss_50_70_05_79 | Series 0500 | Inventory | Width | The width or diameter of non-circular assets. | Optional | Decimal |  | Metres | [6 empty] | WIDTH | A-1: point.dbf | HADDMS | WIDTH_M
Drainage | Chamber | Soakaway Chamber | This may be an underground pit, usually filled with large aggregate, or a chamber that enables water to soak into the ground. | DGSO | Point | Ss_50_70_05_79 | Series 0500 | Inventory | X (Easting) | OS Easting coordinate. | Mandatory | Decimal | [8 empty] | EASTING | A-1: point.dbf | HADDMS | XCOORD
Drainage | Chamber | Soakaway Chamber | This may be an underground pit, usually filled with large aggregate, or a chamber that enables water to soak into the ground. | DGSO | Point | Ss_50_70_05_79 | Series 0500 | Inventory | Y (Northing) | OS Northing coordinate. | Mandatory | Decimal | [8 empty] | NORTHING | A-1: point.dbf | HADDMS | YCOORD
Drainage | Chamber | Soakaway Chamber | This may be an underground pit, usually filled with large aggregate, or a chamber that enables water to soak into the ground. | DGSO | Point | Ss_50_70_05_79 | Series 0500 | Maintenance | Date of Last Maintenance | Date asset was last maintained. | Optional | Date | [8 empty] | DATE_MAINT | A-1: point.dbf | HADDMS | DATE_MAINT
Drainage | Chamber | Soakaway Chamber | This may be an underground pit, usually filled with large aggregate, or a chamber that enables water to soak into the ground. | DGSO | Point | Ss_50_70_05_79 | Series 0500 | Operate | Additional Documentation | Comma separated list of files to be attached to the asset. | Optional | String | [8 empty] | ATT_DOCS | A-1: point.dbf | HADDMS | ATT_DOCS
Drainage | Chamber | Soakaway Chamber | This may be an underground pit, usually filled with large aggregate, or a chamber that enables water to soak into the ground. | DGSO | Point | Ss_50_70_05_79 | Series 0500 | Operate | Continuous Suppliers Reference | The Source ID of the linear asset that connects into the drainage at this point. This should only be populated if the point asset is at a connection, e.g. where a gully connector flows into a main carrier drain, and should therefore not be an upstream node. This is mandatory for Connector Nodes. | Conditional | String | [8 empty] | SUPP_CONN | A-1: point.dbf | HADDMS | SUPP_CONN
Drainage | Chamber | Soakaway Chamber | This may be an underground pit, usually filled with large aggregate, or a chamber that enables water to soak into the ground. | DGSO | Point | Ss_50_70_05_79 | Series 0500 | Operate | Contractor and Inspector | Name of inspector and survey contractor’s company. | Optional | String | [8 empty] | INSPECTOR | A-1: point.dbf | HADDMS | INSPECTOR
Drainage | Chamber | Soakaway Chamber | This may be an underground pit, usually filled with large aggregate, or a chamber that enables water to soak into the ground. | DGSO | Point | Ss_50_70_05_79 | Series 0500 | Operate | Date of Last Survey | The date the asset was most recently inspected (or digitised if from as-built records). | Mandatory | Date | [8 empty] | DATE_OF_SU | A-1: point.dbf | HADDMS | DATE_OF_SU
Drainage | Chamber | Soakaway Chamber | This may be an underground pit, usually filled with large aggregate, or a chamber that enables water to soak into the ground. | DGSO | Point | Ss_50_70_05_79 | Series 0500 | Operate | Defect Liability Period | The end date of the supplier assurance period. Should take the form DD-MON-YYYY. | Required | Date | [11 empty] | DEF_L_P
Drainage | Chamber | Soakaway Chamber | This may be an underground pit, usually filled with large aggregate, or a chamber that enables water to soak into the ground. | DGSO | Point | Ss_50_70_05_79 | Series 0500 | Operate | Downstream Watercourse | The name of the downstream watercourse. | Optional | String | [8 empty] | DOWNSTREAM | A-1: point.dbf | HADDMS | DOWNSTREAM
Drainage | Chamber | Soakaway Chamber | This may be an underground pit, usually filled with large aggregate, or a chamber that enables water to soak into the ground. | DGSO | Point | Ss_50_70_05_79 | Series 0500 | Operate | Drainage Owner | The owner of the asset. | Required | String | DG_OWNER | [7 empty] | OWNER | A-1: point.dbf | HADDMS | OWNER
Drainage | Chamber | Soakaway Chamber | This may be an underground pit, usually filled with large aggregate, or a chamber that enables water to soak into the ground. | DGSO | Point | Ss_50_70_05_79 | Series 0500 | Operate | Precipitation (at time of inspection) | Type of precipitation at time of inspection. | Optional | String | DG_PRECIPITATION_TYPE | [7 empty] | PRECIPITAT | A-1: point.dbf | HADDMS | PRECIPITAT
Drainage | Chamber | Soakaway Chamber | This may be an underground pit, usually filled with large aggregate, or a chamber that enables water to soak into the ground. | DGSO | Point | Ss_50_70_05_79 | Series 0500 | Operate | Precleaned | Whether the asset was cleaned prior to inspection. | Optional | Boolean | ALL_YES_NO | [7 empty] | PRECLEANED | A-1: point.dbf | HADDMS | PRECLEANED
Drainage | Chamber | Soakaway Chamber | This may be an underground pit, usually filled with large aggregate, or a chamber that enables water to soak into the ground. | DGSO | Point | Ss_50_70_05_79 | Series 0500 | Operate | Strategic Drainage Code | Strategic drain code based on strategic importance of drain. | Optional | String | DG_STRATEGIC | [7 empty] | STRATEGIC | A-1: point.dbf | HADDMS | STRATEGIC
Drainage | Chamber | Soakaway Chamber | This may be an underground pit, usually filled with large aggregate, or a chamber that enables water to soak into the ground. | DGSO | Point | Ss_50_70_05_79 | Series 0500 | Operate | Temperature (at time of inspection) | Temperature at time of inspection above/below freezing. | Optional | String | DG_TEMPERATURE_TYPE | [7 empty] | TEMPERATUR | A-1: point.dbf | HADDMS | TEMPERATUR
Drainage | Chamber | Soakaway Chamber | This may be an underground pit, usually filled with large aggregate, or a chamber that enables water to soak into the ground. | DGSO | Point | Ss_50_70_05_79 | Series 0500 | Operate | Temporary Flow Control | Temporary measures taken to deal with the flow during inspection. | Optional | String | DG_FLOW_CONTROL | [7 empty] | FLOW_CTRL | A-1: point.dbf | HADDMS | FLOW_CTRL
Drainage | Chamber | Soakaway Chamber | This may be an underground pit, usually filled with large aggregate, or a chamber that enables water to soak into the ground. | DGSO | Point | Ss_50_70_05_79 | Series 0500 | Operate | Validation Status | Validation status of the asset. | Mandatory | String | DG_STATUS | [7 empty] | STATUS | A-1: point.dbf | HADDMS | STATUS
Drainage | Chamber | Soakaway Chamber | This may be an underground pit, usually filled with large aggregate, or a chamber that enables water to soak into the ground. | DGSO | Point | Ss_50_70_05_79 | Series 0500 | System | Asset Connectivity Reference | The System ID of the linear asset that this point asset connects with. See Continuous Suppliers Reference for further details. | Mandatory | String | [8 empty] | ASSET_CONN | A-1: point.dbf | HADDMS | ASSET_CONN
Drainage | Chamber | Soakaway Chamber | This may be an underground pit, usually filled with large aggregate, or a chamber that enables water to soak into the ground. | DGSO | Point | Ss_50_70_05_79 | Series 0500 | System | Data Origin | The origin of the initial record of this asset. | Required | String | DG_DATA_SOURCE | [7 empty] | ORIGIN_DAT | A-1: point.dbf | HADDMS | ORIGIN_DAT
Drainage | Chamber | Soakaway Chamber | This may be an underground pit, usually filled with large aggregate, or a chamber that enables water to soak into the ground. | DGSO | Point | Ss_50_70_05_79 | Series 0500 | System | Data Origin Note | Name of other source of origin of data. Required if Data Origin is set to "Other". | Conditional | String |  |  | 50 | [5 empty] | OTHER_SOU | A-1: point.dbf | HADDMS | OTHER_SOU
Drainage | Chamber | Soakaway Chamber | This may be an underground pit, usually filled with large aggregate, or a chamber that enables water to soak into the ground. | DGSO | Point | Ss_50_70_05_79 | Series 0500 | System | HADDMS Merge Reference | Original supplier’s scheme reference (assigned by HADDMS as a permanent record if the scheme is merged with another on the system). | Mandatory | String | [8 empty] | ORIG_SCH | A-1: point.dbf | HADDMS | ORIG_SCH
Drainage | Chamber | Soakaway Chamber | This may be an underground pit, usually filled with large aggregate, or a chamber that enables water to soak into the ground. | DGSO | Point | Ss_50_70_05_79 | Series 0500 | System | Overall Status | HADDMS calculated risk status based on the matrix defined in CD 535. | Mandatory | String | DG_OVERALL_STATUS | [7 empty] | OVERALL_ST |  | HADDMS | OVERALL_ST
Drainage | Chamber | Soakaway Chamber | This may be an underground pit, usually filled with large aggregate, or a chamber that enables water to soak into the ground. | DGSO | Point | Ss_50_70_05_79 | Series 0500 | System | Source ID | Supplier's external reference ID (scheme, major project, survey etc.). | Optional | String | [8 empty] | SUPP_REF | A-1: point.dbf | HADDMS | OSOURCE_ID
Drainage | Chamber | Soakaway Chamber | This may be an underground pit, usually filled with large aggregate, or a chamber that enables water to soak into the ground. | DGSO | Point | Ss_50_70_05_79 | Series 0500 | System | Source Reference | Supplier's catchment reference. | Mandatory | String | [8 empty] | SUPP_SCH | A-1: point.dbf | HADDMS | SUPP_SCH
Drainage | Chamber | Soakaway Chamber | This may be an underground pit, usually filled with large aggregate, or a chamber that enables water to soak into the ground. | DGSO | Point | Ss_50_70_05_79 | Series 0500 | System | System ID | The unique identity code for this item in its current prime system. | Mandatory | String | [8 empty] | ASSET_REF | A-1: point.dbf | HADDMS | SYSTEM_ID
Drainage | Ditches and Channels | Combined Kerb and Drainage Channel | Monolithic kerb-drains have an internal drainage channel within the pre-cast concrete or metal kerb unit. | DGCK | Linear | Pr_25_93_60_12 | Series 0500 | Construct | Date of Construction | The date the asset was constructed; applicable to items built on-site. | Required | Date | [8 empty] | CONSTR_YR | A-2: continuous.dbf | HADDMS | DATE_OF_CO
Drainage | Ditches and Channels | Combined Kerb and Drainage Channel | Monolithic kerb-drains have an internal drainage channel within the pre-cast concrete or metal kerb unit. | DGCK | Linear | Pr_25_93_60_12 | Series 0500 | Inventory | Additional Information | A text note to provide specific information about an asset, in cases where an attribute value is set to "Other". | Optional | String |  |  | 50 | [5 empty] | REMARKS | A-2: continuous.dbf | HADDMS | ASSET_INFO
Drainage | Ditches and Channels | Combined Kerb and Drainage Channel | Monolithic kerb-drains have an internal drainage channel within the pre-cast concrete or metal kerb unit. | DGCK | Linear | Pr_25_93_60_12 | Series 0500 | Inventory | Cross-sectional Shape | The cross sectional shape of the asset. | Required | String | DG_LINEAR_SHAPE | [7 empty] | SHAPE_1 | A-2: continuous.dbf | HADDMS | SHAPE_1
Drainage | Ditches and Channels | Combined Kerb and Drainage Channel | Monolithic kerb-drains have an internal drainage channel within the pre-cast concrete or metal kerb unit. | DGCK | Linear | Pr_25_93_60_12 | Series 0500 | Inventory | District/Division | District or division. | Optional | String | [8 empty] | DISTRICT | A-2: continuous.dbf | HADDMS | DISTRICT
Drainage | Ditches and Channels | Combined Kerb and Drainage Channel | Monolithic kerb-drains have an internal drainage channel within the pre-cast concrete or metal kerb unit. | DGCK | Linear | Pr_25_93_60_12 | Series 0500 | Inventory | Downstream Invert Depth (below cover) | The depth of the downstream invert below cover level. | Optional | Decimal | [8 empty] | DOWNSTR_DE | A-2: continuous.dbf | HADDMS | DOWNSTR_DE
Drainage | Ditches and Channels | Combined Kerb and Drainage Channel | Monolithic kerb-drains have an internal drainage channel within the pre-cast concrete or metal kerb unit. | DGCK | Linear | Pr_25_93_60_12 | Series 0500 | Inventory | Downstream Invert Level | The downstream invert level of the asset. | Optional | Decimal | [8 empty] | DOWNSTR_IN | A-2: continuous.dbf | HADDMS | DOWNSTR_IN
Drainage | Ditches and Channels | Combined Kerb and Drainage Channel | Monolithic kerb-drains have an internal drainage channel within the pre-cast concrete or metal kerb unit. | DGCK | Linear | Pr_25_93_60_12 | Series 0500 | Inventory | Drainage System Type | The type of drainage system. | Required | String | DG_SYSTEM_TYPE | [7 empty] | SYSTEM_TYP | A-2: continuous.dbf | HADDMS | SYSTEM_TYP
Drainage | Ditches and Channels | Combined Kerb and Drainage Channel | Monolithic kerb-drains have an internal drainage channel within the pre-cast concrete or metal kerb unit. | DGCK | Linear | Pr_25_93_60_12 | Series 0500 | Inventory | Height | The height of the asset (diameter of circular shaped items). For circular assets, value should also be added to Pipe Diameter attribute. | Optional | Decimal |  | Metres | [6 empty] | HEIGHT | A-2: continuous.dbf | HADDMS | HEIGHT_M
Drainage | Ditches and Channels | Combined Kerb and Drainage Channel | Monolithic kerb-drains have an internal drainage channel within the pre-cast concrete or metal kerb unit. | DGCK | Linear | Pr_25_93_60_12 | Series 0500 | Inventory | Length | The length of the asset. | Required | Decimal |  | Metres | [6 empty] | LENGTH | A-2: continuous.dbf | HADDMS | LENGTH_M
Drainage | Ditches and Channels | Combined Kerb and Drainage Channel | Monolithic kerb-drains have an internal drainage channel within the pre-cast concrete or metal kerb unit. | DGCK | Linear | Pr_25_93_60_12 | Series 0500 | Inventory | Location Type Code | Location type code. | Required | String | DG05_LOCATION_TYPE | [7 empty] | LOC_TY_CO | A-2: continuous.dbf | HADDMS | LOC_TY_CO
Drainage | Ditches and Channels | Combined Kerb and Drainage Channel | Monolithic kerb-drains have an internal drainage channel within the pre-cast concrete or metal kerb unit. | DGCK | Linear | Pr_25_93_60_12 | Series 0500 | Inventory | Material | The material of the item. | Required | String | DG_MATERIALANDLINING | [7 empty] | MATERIAL | A-2: continuous.dbf | HADDMS | MATERIAL
Drainage | Ditches and Channels | Combined Kerb and Drainage Channel | Monolithic kerb-drains have an internal drainage channel within the pre-cast concrete or metal kerb unit. | DGCK | Linear | Pr_25_93_60_12 | Series 0500 | Inventory | Street Location | Street name or place name at location of asset. | Optional | String | [8 empty] | LOC_ST | A-2: continuous.dbf | HADDMS | LOC_ST
Drainage | Ditches and Channels | Combined Kerb and Drainage Channel | Monolithic kerb-drains have an internal drainage channel within the pre-cast concrete or metal kerb unit. | DGCK | Linear | Pr_25_93_60_12 | Series 0500 | Inventory | Town Location | Town or village at location of asset. | Optional | String | [8 empty] | LOC_TOWN | A-2: continuous.dbf | HADDMS | LOC_TOWN
Drainage | Ditches and Channels | Combined Kerb and Drainage Channel | Monolithic kerb-drains have an internal drainage channel within the pre-cast concrete or metal kerb unit. | DGCK | Linear | Pr_25_93_60_12 | Series 0500 | Inventory | Upstream Invert Depth (below cover) | The depth of the upstream invert below cover level. | Optional | Decimal | [8 empty] | UPSTR_DEPT | A-2: continuous.dbf | HADDMS | UPSTR_DEPT
Drainage | Ditches and Channels | Combined Kerb and Drainage Channel | Monolithic kerb-drains have an internal drainage channel within the pre-cast concrete or metal kerb unit. | DGCK | Linear | Pr_25_93_60_12 | Series 0500 | Inventory | Upstream Invert Level | The upstream invert level of the asset. | Optional | Decimal | [8 empty] | UPSTR_INVE | A-2: continuous.dbf | HADDMS | UPSTR_INVE
Drainage | Ditches and Channels | Combined Kerb and Drainage Channel | Monolithic kerb-drains have an internal drainage channel within the pre-cast concrete or metal kerb unit. | DGCK | Linear | Pr_25_93_60_12 | Series 0500 | Inventory | Width | The width or diameter of non-circular assets. | Required | Decimal |  | Metres | [6 empty] | WIDTH | A-2: continuous.dbf | HADDMS | WIDTH_M
Drainage | Ditches and Channels | Combined Kerb and Drainage Channel | Monolithic kerb-drains have an internal drainage channel within the pre-cast concrete or metal kerb unit. | DGCK | Linear | Pr_25_93_60_12 | Series 0500 | Maintenance | Date of Last Maintenance | Date asset was last maintained. | Optional | Date | [8 empty] | DATE_MAINT | A-2: continuous.dbf | HADDMS | DATE_MAINT
Drainage | Ditches and Channels | Combined Kerb and Drainage Channel | Monolithic kerb-drains have an internal drainage channel within the pre-cast concrete or metal kerb unit. | DGCK | Linear | Pr_25_93_60_12 | Series 0500 | Operate | Additional Documentation | Comma separated list of files to be attached to the asset. | Optional | String | [8 empty] | ATT_DOCS | A-2: continuous.dbf | HADDMS | ATT_DOCS
Drainage | Ditches and Channels | Combined Kerb and Drainage Channel | Monolithic kerb-drains have an internal drainage channel within the pre-cast concrete or metal kerb unit. | DGCK | Linear | Pr_25_93_60_12 | Series 0500 | Operate | Connection Certainty | Certainty that this asset connects the specified up- and downstream items. | Mandatory | Boolean | ALL_YES_NO | [7 empty] | CERT_CONN | A-2: continuous.dbf | HADDMS | CERT_CONN
Drainage | Ditches and Channels | Combined Kerb and Drainage Channel | Monolithic kerb-drains have an internal drainage channel within the pre-cast concrete or metal kerb unit. | DGCK | Linear | Pr_25_93_60_12 | Series 0500 | Operate | Contractor and Inspector | Name of inspector and survey contractor’s company. | Optional | String | [8 empty] | INSPECTOR | A-2: continuous.dbf | HADDMS | INSPECTOR
Drainage | Ditches and Channels | Combined Kerb and Drainage Channel | Monolithic kerb-drains have an internal drainage channel within the pre-cast concrete or metal kerb unit. | DGCK | Linear | Pr_25_93_60_12 | Series 0500 | Operate | Date of Last Survey | The date the asset was most recently inspected (or digitised if from as-built records). | Mandatory | Date | [8 empty] | DATE_OF_SU | A-2: continuous.dbf | HADDMS | DATE_OF_SU
Drainage | Ditches and Channels | Combined Kerb and Drainage Channel | Monolithic kerb-drains have an internal drainage channel within the pre-cast concrete or metal kerb unit. | DGCK | Linear | Pr_25_93_60_12 | Series 0500 | Operate | Defect Liability Period | The end date of the supplier assurance period. Should take the form DD-MON-YYYY. | Required | Date | [11 empty] | DEF_L_P
Drainage | Ditches and Channels | Combined Kerb and Drainage Channel | Monolithic kerb-drains have an internal drainage channel within the pre-cast concrete or metal kerb unit. | DGCK | Linear | Pr_25_93_60_12 | Series 0500 | Operate | Downstream Watercourse | The name of the downstream watercourse. | Optional | String | [8 empty] | DOWNSTREAM | A-2: continuous.dbf | HADDMS | DOWNSTREAM
Drainage | Ditches and Channels | Combined Kerb and Drainage Channel | Monolithic kerb-drains have an internal drainage channel within the pre-cast concrete or metal kerb unit. | DGCK | Linear | Pr_25_93_60_12 | Series 0500 | Operate | Drainage Owner | The owner of the asset. | Required | String | DG_OWNER | [7 empty] | OWNER | A-2: continuous.dbf | HADDMS | OWNER
Drainage | Ditches and Channels | Combined Kerb and Drainage Channel | Monolithic kerb-drains have an internal drainage channel within the pre-cast concrete or metal kerb unit. | DGCK | Linear | Pr_25_93_60_12 | Series 0500 | Operate | Flow Direction Certainty | Certainty of flow direction as defined by the specified up- and downstream assets. | Mandatory | Boolean | ALL_YES_NO | [7 empty] | FLOW_DIR | A-2: continuous.dbf | HADDMS | FLOW_DIR
Drainage | Ditches and Channels | Combined Kerb and Drainage Channel | Monolithic kerb-drains have an internal drainage channel within the pre-cast concrete or metal kerb unit. | DGCK | Linear | Pr_25_93_60_12 | Series 0500 | Operate | Precipitation (at time of inspection) | Type of precipitation at time of inspection. | Optional | String | DG_PRECIPITATION_TYPE | [7 empty] | PRECIPITAT | A-2: continuous.dbf | HADDMS | PRECIPITAT
Drainage | Ditches and Channels | Combined Kerb and Drainage Channel | Monolithic kerb-drains have an internal drainage channel within the pre-cast concrete or metal kerb unit. | DGCK | Linear | Pr_25_93_60_12 | Series 0500 | Operate | Precleaned | Whether the asset was cleaned prior to inspection. | Optional | Boolean | ALL_YES_NO | [7 empty] | PRECLEANED | A-2: continuous.dbf | HADDMS | PRECLEANED
Drainage | Ditches and Channels | Combined Kerb and Drainage Channel | Monolithic kerb-drains have an internal drainage channel within the pre-cast concrete or metal kerb unit. | DGCK | Linear | Pr_25_93_60_12 | Series 0500 | Operate | Strategic Drainage Code | Strategic drain code based on strategic importance of drain. | Optional | String | DG_STRATEGIC | [7 empty] | STRATEGIC | A-2: continuous.dbf | HADDMS | STRATEGIC
Drainage | Ditches and Channels | Combined Kerb and Drainage Channel | Monolithic kerb-drains have an internal drainage channel within the pre-cast concrete or metal kerb unit. | DGCK | Linear | Pr_25_93_60_12 | Series 0500 | Operate | Temperature (at time of inspection) | Temperature at time of inspection above/below freezing. | Optional | String | DG_TEMPERATURE_TYPE | [7 empty] | TEMPERATUR | A-2: continuous.dbf | HADDMS | TEMPERATUR
Drainage | Ditches and Channels | Combined Kerb and Drainage Channel | Monolithic kerb-drains have an internal drainage channel within the pre-cast concrete or metal kerb unit. | DGCK | Linear | Pr_25_93_60_12 | Series 0500 | Operate | Temporary Flow Control | Temporary measures taken to deal with the flow during inspection. | Optional | String | DG_FLOW_CONTROL | [7 empty] | FLOW_CTRL | A-2: continuous.dbf | HADDMS | FLOW_CTRL
Drainage | Ditches and Channels | Combined Kerb and Drainage Channel | Monolithic kerb-drains have an internal drainage channel within the pre-cast concrete or metal kerb unit. | DGCK | Linear | Pr_25_93_60_12 | Series 0500 | System | Data Origin | The origin of the initial record of this item. | Required | String | DG_DATA_SOURCE | [7 empty] | ORIGIN_DAT | A-2: continuous.dbf | HADDMS | ORIGIN_DAT
Drainage | Ditches and Channels | Combined Kerb and Drainage Channel | Monolithic kerb-drains have an internal drainage channel within the pre-cast concrete or metal kerb unit. | DGCK | Linear | Pr_25_93_60_12 | Series 0500 | System | Data Origin Note | Name of other source of origin of data. Required if Data Origin is set to "Other". | Conditional | String |  |  | 50 | [5 empty] | OTHER_SOU | A-2: continuous.dbf | HADDMS | OTHER_SOU
Drainage | Ditches and Channels | Combined Kerb and Drainage Channel | Monolithic kerb-drains have an internal drainage channel within the pre-cast concrete or metal kerb unit. | DGCK | Linear | Pr_25_93_60_12 | Series 0500 | System | Downstream Reference | HADDMS reference of downstream point asset. | Mandatory | String | [8 empty] | DOWNSTR_RE | A-2: continuous.dbf | HADDMS | DOWNSTR_RE
Drainage | Ditches and Channels | Combined Kerb and Drainage Channel | Monolithic kerb-drains have an internal drainage channel within the pre-cast concrete or metal kerb unit. | DGCK | Linear | Pr_25_93_60_12 | Series 0500 | System | HADDMS Merge Reference | Original supplier’s scheme reference (assigned by HADDMS as a permanent record if the scheme is merged with another on the system). | Mandatory | String | [8 empty] | ORIG_SCH | A-2: continuous.dbf | HADDMS | ORIG_SCH
Drainage | Ditches and Channels | Combined Kerb and Drainage Channel | Monolithic kerb-drains have an internal drainage channel within the pre-cast concrete or metal kerb unit. | DGCK | Linear | Pr_25_93_60_12 | Series 0500 | System | Source ID | Supplier's external reference ID (scheme, major project, survey etc.). | Optional | String | [8 empty] | SUPP_REF | A-2: continuous.dbf | HADDMS | OSOURCE_ID
Drainage | Ditches and Channels | Combined Kerb and Drainage Channel | Monolithic kerb-drains have an internal drainage channel within the pre-cast concrete or metal kerb unit. | DGCK | Linear | Pr_25_93_60_12 | Series 0500 | System | Source Reference | Supplier's catchment reference. | Mandatory | String | [8 empty] | SUPP_SCH | A-2: continuous.dbf | HADDMS | SUPP_SCH
Drainage | Ditches and Channels | Combined Kerb and Drainage Channel | Monolithic kerb-drains have an internal drainage channel within the pre-cast concrete or metal kerb unit. | DGCK | Linear | Pr_25_93_60_12 | Series 0500 | System | Suppliers Downstream Reference | Supplier's reference for downstream point asset. | Mandatory | String | [8 empty] | SUPP_REFDN | A-2: continuous.dbf | HAGDMS | SUPP_REFDN
Drainage | Ditches and Channels | Combined Kerb and Drainage Channel | Monolithic kerb-drains have an internal drainage channel within the pre-cast concrete or metal kerb unit. | DGCK | Linear | Pr_25_93_60_12 | Series 0500 | System | Suppliers Upstream Reference | Supplier's reference for upstream point asset. | Mandatory | String | [8 empty] | SUPP_REFUP | A-2: continuous.dbf | HAGDMS | SUPP_REFUP
Drainage | Ditches and Channels | Combined Kerb and Drainage Channel | Monolithic kerb-drains have an internal drainage channel within the pre-cast concrete or metal kerb unit. | DGCK | Linear | Pr_25_93_60_12 | Series 0500 | System | System ID | The unique identity code for this item in its current prime system. | Mandatory | String | [8 empty] | PIPE_REFER | A-2: continuous.dbf | HADDMS | SYSTEM_ID
Drainage | Ditches and Channels | Combined Kerb and Drainage Channel | Monolithic kerb-drains have an internal drainage channel within the pre-cast concrete or metal kerb unit. | DGCK | Linear | Pr_25_93_60_12 | Series 0500 | System | Upstream Reference | HADDMS reference of upstream point asset. | Mandatory | String | [8 empty] | UPSTR_REF | A-2: continuous.dbf | HADDMS | UPSTR_REF
Drainage | Ditches and Channels | Combined Pipe and Channel | A surface water channel combined with a drainage conduit below it, all cast in one. The channel is connected hydraulically to the conduit via gratings or intermittent slots. | DGCS | Linear | Pr_65_52_24_11 | Series 0500 | Construct | Date of Construction | The date the asset was constructed; applicable to items built on-site. | Required | Date | [8 empty] | CONSTR_YR | A-2: continuous.dbf | HADDMS | DATE_OF_CO
Drainage | Ditches and Channels | Combined Pipe and Channel | A surface water channel combined with a drainage conduit below it, all cast in one. The channel is connected hydraulically to the conduit via gratings or intermittent slots. | DGCS | Linear | Pr_65_52_24_11 | Series 0500 | Inventory | Additional Information | A text note to provide specific information about an asset, in cases where an attribute value is set to "Other". | Optional | String |  |  | 50 | [5 empty] | REMARKS | A-2: continuous.dbf | HADDMS | ASSET_INFO
Drainage | Ditches and Channels | Combined Pipe and Channel | A surface water channel combined with a drainage conduit below it, all cast in one. The channel is connected hydraulically to the conduit via gratings or intermittent slots. | DGCS | Linear | Pr_65_52_24_11 | Series 0500 | Inventory | Cross-sectional Shape | The cross sectional shape of the asset. | Required | String | DG_LINEAR_SHAPE | [7 empty] | SHAPE_1 | A-2: continuous.dbf | HADDMS | SHAPE_1
Drainage | Ditches and Channels | Combined Pipe and Channel | A surface water channel combined with a drainage conduit below it, all cast in one. The channel is connected hydraulically to the conduit via gratings or intermittent slots. | DGCS | Linear | Pr_65_52_24_11 | Series 0500 | Inventory | District/Division | District or division. | Optional | String | [8 empty] | DISTRICT | A-2: continuous.dbf | HADDMS | DISTRICT
Drainage | Ditches and Channels | Combined Pipe and Channel | A surface water channel combined with a drainage conduit below it, all cast in one. The channel is connected hydraulically to the conduit via gratings or intermittent slots. | DGCS | Linear | Pr_65_52_24_11 | Series 0500 | Inventory | Downstream Invert Depth (below cover) | The depth of the downstream invert below cover level. | Optional | Decimal | [8 empty] | DOWNSTR_DE | A-2: continuous.dbf | HADDMS | DOWNSTR_DE
Drainage | Ditches and Channels | Combined Pipe and Channel | A surface water channel combined with a drainage conduit below it, all cast in one. The channel is connected hydraulically to the conduit via gratings or intermittent slots. | DGCS | Linear | Pr_65_52_24_11 | Series 0500 | Inventory | Downstream Invert Level | The downstream invert level of the asset. | Optional | Decimal | [8 empty] | DOWNSTR_IN | A-2: continuous.dbf | HADDMS | DOWNSTR_IN
Drainage | Ditches and Channels | Combined Pipe and Channel | A surface water channel combined with a drainage conduit below it, all cast in one. The channel is connected hydraulically to the conduit via gratings or intermittent slots. | DGCS | Linear | Pr_65_52_24_11 | Series 0500 | Inventory | Drainage System Type | The type of drainage system. | Required | String | DG_SYSTEM_TYPE | [7 empty] | SYSTEM_TYP | A-2: continuous.dbf | HADDMS | SYSTEM_TYP
Drainage | Ditches and Channels | Combined Pipe and Channel | A surface water channel combined with a drainage conduit below it, all cast in one. The channel is connected hydraulically to the conduit via gratings or intermittent slots. | DGCS | Linear | Pr_65_52_24_11 | Series 0500 | Inventory | Height | The height of the asset (diameter of circular shaped items). For circular assets, value should also be added to Pipe Diameter attribute. | Optional | Decimal |  | Metres | [6 empty] | HEIGHT | A-2: continuous.dbf | HADDMS | HEIGHT_M
Drainage | Ditches and Channels | Combined Pipe and Channel | A surface water channel combined with a drainage conduit below it, all cast in one. The channel is connected hydraulically to the conduit via gratings or intermittent slots. | DGCS | Linear | Pr_65_52_24_11 | Series 0500 | Inventory | Length | The length of the asset. | Required | Decimal |  | Metres | [6 empty] | LENGTH | A-2: continuous.dbf | HADDMS | LENGTH_M
Drainage | Ditches and Channels | Combined Pipe and Channel | A surface water channel combined with a drainage conduit below it, all cast in one. The channel is connected hydraulically to the conduit via gratings or intermittent slots. | DGCS | Linear | Pr_65_52_24_11 | Series 0500 | Inventory | Location Type Code | Location type code. | Required | String | DG05_LOCATION_TYPE | [7 empty] | LOC_TY_CO | A-2: continuous.dbf | HADDMS | LOC_TY_CO
Drainage | Ditches and Channels | Combined Pipe and Channel | A surface water channel combined with a drainage conduit below it, all cast in one. The channel is connected hydraulically to the conduit via gratings or intermittent slots. | DGCS | Linear | Pr_65_52_24_11 | Series 0500 | Inventory | Material | The material of the item. | Required | String | DG_MATERIALANDLINING | [7 empty] | MATERIAL | A-2: continuous.dbf | HADDMS | MATERIAL
Drainage | Ditches and Channels | Combined Pipe and Channel | A surface water channel combined with a drainage conduit below it, all cast in one. The channel is connected hydraulically to the conduit via gratings or intermittent slots. | DGCS | Linear | Pr_65_52_24_11 | Series 0500 | Inventory | Perforated Pipe Wall | Indicates whether the pipe wall is perforated (including pipes that are part of a Combined Surface and Sub-Surface Filter Drain). | Optional | Boolean | ALL_YES_NO | [7 empty] | PERFORATED | A-2: continuous.dbf | HADDMS | PERFORATED
Drainage | Ditches and Channels | Combined Pipe and Channel | A surface water channel combined with a drainage conduit below it, all cast in one. The channel is connected hydraulically to the conduit via gratings or intermittent slots. | DGCS | Linear | Pr_65_52_24_11 | Series 0500 | Inventory | Pipe Diameter | The diameter of a circular cross-section (SHAPE_1 = “CI”) piped item. Must be left blank (or 0) for all other assets. | Optional | Integer | [8 empty] | PIPE_DIA | A-2: continuous.dbf | HADDMS | PIPE_DIA
Drainage | Ditches and Channels | Combined Pipe and Channel | A surface water channel combined with a drainage conduit below it, all cast in one. The channel is connected hydraulically to the conduit via gratings or intermittent slots. | DGCS | Linear | Pr_65_52_24_11 | Series 0500 | Inventory | Pipe Unit Length | Pipe unit length of individual pipe units that comprise the asset. | Optional | Decimal | [8 empty] | PIPE_U_LEN | A-2: continuous.dbf | HADDMS | PIPE_U_LEN
Drainage | Ditches and Channels | Combined Pipe and Channel | A surface water channel combined with a drainage conduit below it, all cast in one. The channel is connected hydraulically to the conduit via gratings or intermittent slots. | DGCS | Linear | Pr_65_52_24_11 | Series 0500 | Inventory | Porous Pipe Wall | Indicates whether the pipe wall is porous (including pipes that are part of a Combined Surface and Sub-Surface Filter Drain). | Optional | Boolean | ALL_YES_NO | [7 empty] | POROUS | A-2: continuous.dbf | HADDMS | POROUS
Drainage | Ditches and Channels | Combined Pipe and Channel | A surface water channel combined with a drainage conduit below it, all cast in one. The channel is connected hydraulically to the conduit via gratings or intermittent slots. | DGCS | Linear | Pr_65_52_24_11 | Series 0500 | Inventory | Street Location | Street name or place name at location of asset. | Optional | String | [8 empty] | LOC_ST | A-2: continuous.dbf | HADDMS | LOC_ST
Drainage | Ditches and Channels | Combined Pipe and Channel | A surface water channel combined with a drainage conduit below it, all cast in one. The channel is connected hydraulically to the conduit via gratings or intermittent slots. | DGCS | Linear | Pr_65_52_24_11 | Series 0500 | Inventory | Town Location | Town or village at location of asset. | Optional | String | [8 empty] | LOC_TOWN | A-2: continuous.dbf | HADDMS | LOC_TOWN
Drainage | Ditches and Channels | Combined Pipe and Channel | A surface water channel combined with a drainage conduit below it, all cast in one. The channel is connected hydraulically to the conduit via gratings or intermittent slots. | DGCS | Linear | Pr_65_52_24_11 | Series 0500 | Inventory | Upstream Invert Depth (below cover) | The depth of the upstream invert below cover level. | Optional | Decimal | [8 empty] | UPSTR_DEPT | A-2: continuous.dbf | HADDMS | UPSTR_DEPT
Drainage | Ditches and Channels | Combined Pipe and Channel | A surface water channel combined with a drainage conduit below it, all cast in one. The channel is connected hydraulically to the conduit via gratings or intermittent slots. | DGCS | Linear | Pr_65_52_24_11 | Series 0500 | Inventory | Upstream Invert Level | The upstream invert level of the asset. | Optional | Decimal | [8 empty] | UPSTR_INVE | A-2: continuous.dbf | HADDMS | UPSTR_INVE
Drainage | Ditches and Channels | Combined Pipe and Channel | A surface water channel combined with a drainage conduit below it, all cast in one. The channel is connected hydraulically to the conduit via gratings or intermittent slots. | DGCS | Linear | Pr_65_52_24_11 | Series 0500 | Inventory | Width | The width or diameter of non-circular assets. | Required | Decimal |  | Metres | [6 empty] | WIDTH | A-2: continuous.dbf | HADDMS | WIDTH_M
Drainage | Ditches and Channels | Combined Pipe and Channel | A surface water channel combined with a drainage conduit below it, all cast in one. The channel is connected hydraulically to the conduit via gratings or intermittent slots. | DGCS | Linear | Pr_65_52_24_11 | Series 0500 | Maintenance | Date of Last Maintenance | Date asset was last maintained. | Optional | Date | [8 empty] | DATE_MAINT | A-2: continuous.dbf | HADDMS | DATE_MAINT
Drainage | Ditches and Channels | Combined Pipe and Channel | A surface water channel combined with a drainage conduit below it, all cast in one. The channel is connected hydraulically to the conduit via gratings or intermittent slots. | DGCS | Linear | Pr_65_52_24_11 | Series 0500 | Operate | Additional Documentation | Comma separated list of files to be attached to the asset. | Optional | String | [8 empty] | ATT_DOCS | A-2: continuous.dbf | HADDMS | ATT_DOCS
Drainage | Ditches and Channels | Combined Pipe and Channel | A surface water channel combined with a drainage conduit below it, all cast in one. The channel is connected hydraulically to the conduit via gratings or intermittent slots. | DGCS | Linear | Pr_65_52_24_11 | Series 0500 | Operate | Connection Certainty | Certainty that this asset connects the specified up- and downstream items. | Mandatory | Boolean | ALL_YES_NO | [7 empty] | CERT_CONN | A-2: continuous.dbf | HADDMS | CERT_CONN
Drainage | Ditches and Channels | Combined Pipe and Channel | A surface water channel combined with a drainage conduit below it, all cast in one. The channel is connected hydraulically to the conduit via gratings or intermittent slots. | DGCS | Linear | Pr_65_52_24_11 | Series 0500 | Operate | Contractor and Inspector | Name of inspector and survey contractor’s company. | Optional | String | [8 empty] | INSPECTOR | A-2: continuous.dbf | HADDMS | INSPECTOR
Drainage | Ditches and Channels | Combined Pipe and Channel | A surface water channel combined with a drainage conduit below it, all cast in one. The channel is connected hydraulically to the conduit via gratings or intermittent slots. | DGCS | Linear | Pr_65_52_24_11 | Series 0500 | Operate | Date of Last Survey | The date the asset was most recently inspected (or digitised if from as-built records). | Mandatory | Date | [8 empty] | DATE_OF_SU | A-2: continuous.dbf | HADDMS | DATE_OF_SU
Drainage | Ditches and Channels | Combined Pipe and Channel | A surface water channel combined with a drainage conduit below it, all cast in one. The channel is connected hydraulically to the conduit via gratings or intermittent slots. | DGCS | Linear | Pr_65_52_24_11 | Series 0500 | Operate | Defect Liability Period | The end date of the supplier assurance period. Should take the form DD-MON-YYYY. | Required | Date | [11 empty] | DEF_L_P
Drainage | Ditches and Channels | Combined Pipe and Channel | A surface water channel combined with a drainage conduit below it, all cast in one. The channel is connected hydraulically to the conduit via gratings or intermittent slots. | DGCS | Linear | Pr_65_52_24_11 | Series 0500 | Operate | Downstream Watercourse | The name of the downstream watercourse. | Optional | String | [8 empty] | DOWNSTREAM | A-2: continuous.dbf | HADDMS | DOWNSTREAM
Drainage | Ditches and Channels | Combined Pipe and Channel | A surface water channel combined with a drainage conduit below it, all cast in one. The channel is connected hydraulically to the conduit via gratings or intermittent slots. | DGCS | Linear | Pr_65_52_24_11 | Series 0500 | Operate | Drainage Owner | The owner of the asset. | Required | String | DG_OWNER | [7 empty] | OWNER | A-2: continuous.dbf | HADDMS | OWNER
Drainage | Ditches and Channels | Combined Pipe and Channel | A surface water channel combined with a drainage conduit below it, all cast in one. The channel is connected hydraulically to the conduit via gratings or intermittent slots. | DGCS | Linear | Pr_65_52_24_11 | Series 0500 | Operate | Flow Direction Certainty | Certainty of flow direction as defined by the specified up- and downstream assets. | Mandatory | Boolean | ALL_YES_NO | [7 empty] | FLOW_DIR | A-2: continuous.dbf | HADDMS | FLOW_DIR
Drainage | Ditches and Channels | Combined Pipe and Channel | A surface water channel combined with a drainage conduit below it, all cast in one. The channel is connected hydraulically to the conduit via gratings or intermittent slots. | DGCS | Linear | Pr_65_52_24_11 | Series 0500 | Operate | Precipitation (at time of inspection) | Type of precipitation at time of inspection. | Optional | String | DG_PRECIPITATION_TYPE | [7 empty] | PRECIPITAT | A-2: continuous.dbf | HADDMS | PRECIPITAT
Drainage | Ditches and Channels | Combined Pipe and Channel | A surface water channel combined with a drainage conduit below it, all cast in one. The channel is connected hydraulically to the conduit via gratings or intermittent slots. | DGCS | Linear | Pr_65_52_24_11 | Series 0500 | Operate | Precleaned | Whether the asset was cleaned prior to inspection. | Optional | Boolean | ALL_YES_NO | [7 empty] | PRECLEANED | A-2: continuous.dbf | HADDMS | PRECLEANED
Drainage | Ditches and Channels | Combined Pipe and Channel | A surface water channel combined with a drainage conduit below it, all cast in one. The channel is connected hydraulically to the conduit via gratings or intermittent slots. | DGCS | Linear | Pr_65_52_24_11 | Series 0500 | Operate | Strategic Drainage Code | Strategic drain code based on strategic importance of drain. | Optional | String | DG_STRATEGIC | [7 empty] | STRATEGIC | A-2: continuous.dbf | HADDMS | STRATEGIC
Drainage | Ditches and Channels | Combined Pipe and Channel | A surface water channel combined with a drainage conduit below it, all cast in one. The channel is connected hydraulically to the conduit via gratings or intermittent slots. | DGCS | Linear | Pr_65_52_24_11 | Series 0500 | Operate | Temperature (at time of inspection) | Temperature at time of inspection above/below freezing. | Optional | String | DG_TEMPERATURE_TYPE | [7 empty] | TEMPERATUR | A-2: continuous.dbf | HADDMS | TEMPERATUR
Drainage | Ditches and Channels | Combined Pipe and Channel | A surface water channel combined with a drainage conduit below it, all cast in one. The channel is connected hydraulically to the conduit via gratings or intermittent slots. | DGCS | Linear | Pr_65_52_24_11 | Series 0500 | Operate | Temporary Flow Control | Temporary measures taken to deal with the flow during inspection. | Optional | String | DG_FLOW_CONTROL | [7 empty] | FLOW_CTRL | A-2: continuous.dbf | HADDMS | FLOW_CTRL
Drainage | Ditches and Channels | Combined Pipe and Channel | A surface water channel combined with a drainage conduit below it, all cast in one. The channel is connected hydraulically to the conduit via gratings or intermittent slots. | DGCS | Linear | Pr_65_52_24_11 | Series 0500 | System | Data Origin | The origin of the initial record of this item. | Required | String | DG_DATA_SOURCE | [7 empty] | ORIGIN_DAT | A-2: continuous.dbf | HADDMS | ORIGIN_DAT
Drainage | Ditches and Channels | Combined Pipe and Channel | A surface water channel combined with a drainage conduit below it, all cast in one. The channel is connected hydraulically to the conduit via gratings or intermittent slots. | DGCS | Linear | Pr_65_52_24_11 | Series 0500 | System | Data Origin Note | Name of other source of origin of data. Required if Data Origin is set to "Other". | Conditional | String |  |  | 50 | [5 empty] | OTHER_SOU | A-2: continuous.dbf | HADDMS | OTHER_SOU
Drainage | Ditches and Channels | Combined Pipe and Channel | A surface water channel combined with a drainage conduit below it, all cast in one. The channel is connected hydraulically to the conduit via gratings or intermittent slots. | DGCS | Linear | Pr_65_52_24_11 | Series 0500 | System | Downstream Reference | HADDMS reference of downstream point asset. | Mandatory | String | [8 empty] | DOWNSTR_RE | A-2: continuous.dbf | HADDMS | DOWNSTR_RE
Drainage | Ditches and Channels | Combined Pipe and Channel | A surface water channel combined with a drainage conduit below it, all cast in one. The channel is connected hydraulically to the conduit via gratings or intermittent slots. | DGCS | Linear | Pr_65_52_24_11 | Series 0500 | System | HADDMS Merge Reference | Original supplier’s scheme reference (assigned by HADDMS as a permanent record if the scheme is merged with another on the system). | Mandatory | String | [8 empty] | ORIG_SCH | A-2: continuous.dbf | HADDMS | ORIG_SCH
Drainage | Ditches and Channels | Combined Pipe and Channel | A surface water channel combined with a drainage conduit below it, all cast in one. The channel is connected hydraulically to the conduit via gratings or intermittent slots. | DGCS | Linear | Pr_65_52_24_11 | Series 0500 | System | Source ID | Supplier's external reference ID (scheme, major project, survey etc.). | Optional | String | [8 empty] | SUPP_REF | A-2: continuous.dbf | HADDMS | OSOURCE_ID
Drainage | Ditches and Channels | Combined Pipe and Channel | A surface water channel combined with a drainage conduit below it, all cast in one. The channel is connected hydraulically to the conduit via gratings or intermittent slots. | DGCS | Linear | Pr_65_52_24_11 | Series 0500 | System | Source Reference | Supplier's catchment reference. | Mandatory | String | [8 empty] | SUPP_SCH | A-2: continuous.dbf | HADDMS | SUPP_SCH
Drainage | Ditches and Channels | Combined Pipe and Channel | A surface water channel combined with a drainage conduit below it, all cast in one. The channel is connected hydraulically to the conduit via gratings or intermittent slots. | DGCS | Linear | Pr_65_52_24_11 | Series 0500 | System | Suppliers Downstream Reference | Supplier's reference for downstream point asset. | Mandatory | String | [8 empty] | SUPP_REFDN | A-2: continuous.dbf | HAGDMS | SUPP_REFDN
Drainage | Ditches and Channels | Combined Pipe and Channel | A surface water channel combined with a drainage conduit below it, all cast in one. The channel is connected hydraulically to the conduit via gratings or intermittent slots. | DGCS | Linear | Pr_65_52_24_11 | Series 0500 | System | Suppliers Upstream Reference | Supplier's reference for upstream point asset. | Mandatory | String | [8 empty] | SUPP_REFUP | A-2: continuous.dbf | HAGDMS | SUPP_REFUP
Drainage | Ditches and Channels | Combined Pipe and Channel | A surface water channel combined with a drainage conduit below it, all cast in one. The channel is connected hydraulically to the conduit via gratings or intermittent slots. | DGCS | Linear | Pr_65_52_24_11 | Series 0500 | System | System ID | The unique identity code for this item in its current prime system. | Mandatory | String | [8 empty] | PIPE_REFER | A-2: continuous.dbf | HADDMS | SYSTEM_ID
Drainage | Ditches and Channels | Combined Pipe and Channel | A surface water channel combined with a drainage conduit below it, all cast in one. The channel is connected hydraulically to the conduit via gratings or intermittent slots. | DGCS | Linear | Pr_65_52_24_11 | Series 0500 | System | Upstream Reference | HADDMS reference of upstream point asset. | Mandatory | String | [8 empty] | UPSTR_REF | A-2: continuous.dbf | HADDMS | UPSTR_REF
Drainage | Ditches and Channels | Ditch | A trench, generally parallel to the carriageway. This may be lined (RMMS). | DGDI | Linear | En_32_95_23 | Series 0500 | Construct | Date of Construction | The date the asset was constructed; applicable to items built on-site. | Required | Date | [8 empty] | CONSTR_YR | A-2: continuous.dbf | HADDMS | DATE_OF_CO
Drainage | Ditches and Channels | Ditch | A trench, generally parallel to the carriageway. This may be lined (RMMS). | DGDI | Linear | En_32_95_23 | Series 0500 | Inventory | Additional Information | A text note to provide specific information about an asset, in cases where an attribute value is set to "Other". | Optional | String |  |  | 50 | [5 empty] | REMARKS | A-2: continuous.dbf | HADDMS | ASSET_INFO
Drainage | Ditches and Channels | Ditch | A trench, generally parallel to the carriageway. This may be lined (RMMS). | DGDI | Linear | En_32_95_23 | Series 0500 | Inventory | Cross-sectional Shape | The cross sectional shape of the asset. | Required | String | DG_LINEAR_SHAPE | [7 empty] | SHAPE_1 | A-2: continuous.dbf | HADDMS | SHAPE_1
Drainage | Ditches and Channels | Ditch | A trench, generally parallel to the carriageway. This may be lined (RMMS). | DGDI | Linear | En_32_95_23 | Series 0500 | Inventory | District/Division | District or division. | Optional | String | [8 empty] | DISTRICT | A-2: continuous.dbf | HADDMS | DISTRICT
Drainage | Ditches and Channels | Ditch | A trench, generally parallel to the carriageway. This may be lined (RMMS). | DGDI | Linear | En_32_95_23 | Series 0500 | Inventory | Downstream Invert Depth (below cover) | The depth of the downstream invert below cover level. | Optional | Decimal | [8 empty] | DOWNSTR_DE | A-2: continuous.dbf | HADDMS | DOWNSTR_DE
Drainage | Ditches and Channels | Ditch | A trench, generally parallel to the carriageway. This may be lined (RMMS). | DGDI | Linear | En_32_95_23 | Series 0500 | Inventory | Downstream Invert Level | The downstream invert level of the asset. | Optional | Decimal | [8 empty] | DOWNSTR_IN | A-2: continuous.dbf | HADDMS | DOWNSTR_IN
Drainage | Ditches and Channels | Ditch | A trench, generally parallel to the carriageway. This may be lined (RMMS). | DGDI | Linear | En_32_95_23 | Series 0500 | Inventory | Drainage System Type | The type of drainage system. | Required | String | DG_SYSTEM_TYPE | [7 empty] | SYSTEM_TYP | A-2: continuous.dbf | HADDMS | SYSTEM_TYP
Drainage | Ditches and Channels | Ditch | A trench, generally parallel to the carriageway. This may be lined (RMMS). | DGDI | Linear | En_32_95_23 | Series 0500 | Inventory | Height | The height of the asset (diameter of circular shaped items). For circular assets, value should also be added to Pipe Diameter attribute. | Optional | Decimal |  | Metres | [6 empty] | HEIGHT | A-2: continuous.dbf | HADDMS | HEIGHT_M
Drainage | Ditches and Channels | Ditch | A trench, generally parallel to the carriageway. This may be lined (RMMS). | DGDI | Linear | En_32_95_23 | Series 0500 | Inventory | Length | The length of the asset. | Required | Decimal |  | Metres | [6 empty] | LENGTH | A-2: continuous.dbf | HADDMS | LENGTH_M
Drainage | Ditches and Channels | Ditch | A trench, generally parallel to the carriageway. This may be lined (RMMS). | DGDI | Linear | En_32_95_23 | Series 0500 | Inventory | Lined | Lining present. | Optional | Boolean | ALL_YES_NO | [7 empty] | LINED | A-2: continuous.dbf | HADDMS | LINED
Drainage | Ditches and Channels | Ditch | A trench, generally parallel to the carriageway. This may be lined (RMMS). | DGDI | Linear | En_32_95_23 | Series 0500 | Inventory | Lining Material | Material of lining. | Optional | String | DG_MATERIALANDLINING | [7 empty] | LINING_MA | A-2: continuous.dbf | HADDMS | LINING_MA
Drainage | Ditches and Channels | Ditch | A trench, generally parallel to the carriageway. This may be lined (RMMS). | DGDI | Linear | En_32_95_23 | Series 0500 | Inventory | Lining Type | Type or method of lining. | Optional | String | DG_LINING_TYPE | [7 empty] | LINING_TY | A-2: continuous.dbf | HADDMS | LINING_TY
Drainage | Ditches and Channels | Ditch | A trench, generally parallel to the carriageway. This may be lined (RMMS). | DGDI | Linear | En_32_95_23 | Series 0500 | Inventory | Location Type Code | Location type code. | Required | String | DG06_LOCATION_TYPE | [7 empty] | LOC_TY_CO | A-2: continuous.dbf | HADDMS | LOC_TY_CO
Drainage | Ditches and Channels | Ditch | A trench, generally parallel to the carriageway. This may be lined (RMMS). | DGDI | Linear | En_32_95_23 | Series 0500 | Inventory | Material | The material of the item. | Required | String | DG_MATERIALANDLINING | [7 empty] | MATERIAL | A-2: continuous.dbf | HADDMS | MATERIAL
Drainage | Ditches and Channels | Ditch | A trench, generally parallel to the carriageway. This may be lined (RMMS). | DGDI | Linear | En_32_95_23 | Series 0500 | Inventory | Pipe Unit Length | Pipe unit length of individual pipe units that comprise the asset. | Optional | Decimal | [8 empty] | PIPE_U_LEN | A-2: continuous.dbf | HADDMS | PIPE_U_LEN
Drainage | Ditches and Channels | Ditch | A trench, generally parallel to the carriageway. This may be lined (RMMS). | DGDI | Linear | En_32_95_23 | Series 0500 | Inventory | Street Location | Street name or place name at location of asset. | Optional | String | [8 empty] | LOC_ST | A-2: continuous.dbf | HADDMS | LOC_ST
Drainage | Ditches and Channels | Ditch | A trench, generally parallel to the carriageway. This may be lined (RMMS). | DGDI | Linear | En_32_95_23 | Series 0500 | Inventory | Surface Material | The surface material of the asset. | Required | String | DG_SURFACE_MATERIAL | [7 empty] | SURFACE_MA | A-2: continuous.dbf | HADDMS | SURFACE_MA
Drainage | Ditches and Channels | Ditch | A trench, generally parallel to the carriageway. This may be lined (RMMS). | DGDI | Linear | En_32_95_23 | Series 0500 | Inventory | Town Location | Town or village at location of asset. | Optional | String | [8 empty] | LOC_TOWN | A-2: continuous.dbf | HADDMS | LOC_TOWN
Drainage | Ditches and Channels | Ditch | A trench, generally parallel to the carriageway. This may be lined (RMMS). | DGDI | Linear | En_32_95_23 | Series 0500 | Inventory | Upstream Invert Depth (below cover) | The depth of the upstream invert below cover level. | Optional | Decimal | [8 empty] | UPSTR_DEPT | A-2: continuous.dbf | HADDMS | UPSTR_DEPT
Drainage | Ditches and Channels | Ditch | A trench, generally parallel to the carriageway. This may be lined (RMMS). | DGDI | Linear | En_32_95_23 | Series 0500 | Inventory | Upstream Invert Level | The upstream invert level of the asset. | Optional | Decimal | [8 empty] | UPSTR_INVE | A-2: continuous.dbf | HADDMS | UPSTR_INVE
Drainage | Ditches and Channels | Ditch | A trench, generally parallel to the carriageway. This may be lined (RMMS). | DGDI | Linear | En_32_95_23 | Series 0500 | Inventory | Width | The width or diameter of non-circular assets. | Required | Decimal |  | Metres | [6 empty] | WIDTH | A-2: continuous.dbf | HADDMS | WIDTH_M
Drainage | Ditches and Channels | Ditch | A trench, generally parallel to the carriageway. This may be lined (RMMS). | DGDI | Linear | En_32_95_23 | Series 0500 | Maintenance | Date of Last Maintenance | Date asset was last maintained. | Optional | Date | [8 empty] | DATE_MAINT | A-2: continuous.dbf | HADDMS | DATE_MAINT
Drainage | Ditches and Channels | Ditch | A trench, generally parallel to the carriageway. This may be lined (RMMS). | DGDI | Linear | En_32_95_23 | Series 0500 | Operate | Additional Documentation | Comma separated list of files to be attached to the asset. | Optional | String | [8 empty] | ATT_DOCS | A-2: continuous.dbf | HADDMS | ATT_DOCS
Drainage | Ditches and Channels | Ditch | A trench, generally parallel to the carriageway. This may be lined (RMMS). | DGDI | Linear | En_32_95_23 | Series 0500 | Operate | Connection Certainty | Certainty that this asset connects the specified up- and downstream items. | Mandatory | Boolean | ALL_YES_NO | [7 empty] | CERT_CONN | A-2: continuous.dbf | HADDMS | CERT_CONN
Drainage | Ditches and Channels | Ditch | A trench, generally parallel to the carriageway. This may be lined (RMMS). | DGDI | Linear | En_32_95_23 | Series 0500 | Operate | Contractor and Inspector | Name of inspector and survey contractor’s company. | Optional | String | [8 empty] | INSPECTOR | A-2: continuous.dbf | HADDMS | INSPECTOR
Drainage | Ditches and Channels | Ditch | A trench, generally parallel to the carriageway. This may be lined (RMMS). | DGDI | Linear | En_32_95_23 | Series 0500 | Operate | Date of Last Survey | The date the asset was most recently inspected (or digitised if from as-built records). | Mandatory | Date | [8 empty] | DATE_OF_SU | A-2: continuous.dbf | HADDMS | DATE_OF_SU
Drainage | Ditches and Channels | Ditch | A trench, generally parallel to the carriageway. This may be lined (RMMS). | DGDI | Linear | En_32_95_23 | Series 0500 | Operate | Defect Liability Period | The end date of the supplier assurance period. Should take the form DD-MON-YYYY. | Required | Date | [11 empty] | DEF_L_P
Drainage | Ditches and Channels | Ditch | A trench, generally parallel to the carriageway. This may be lined (RMMS). | DGDI | Linear | En_32_95_23 | Series 0500 | Operate | Downstream Watercourse | The name of the downstream watercourse. | Optional | String | [8 empty] | DOWNSTREAM | A-2: continuous.dbf | HADDMS | DOWNSTREAM
Drainage | Ditches and Channels | Ditch | A trench, generally parallel to the carriageway. This may be lined (RMMS). | DGDI | Linear | En_32_95_23 | Series 0500 | Operate | Drainage Owner | The owner of the asset. | Required | String | DG_OWNER | [7 empty] | OWNER | A-2: continuous.dbf | HADDMS | OWNER
Drainage | Ditches and Channels | Ditch | A trench, generally parallel to the carriageway. This may be lined (RMMS). | DGDI | Linear | En_32_95_23 | Series 0500 | Operate | Flow Direction Certainty | Certainty of flow direction as defined by the specified up- and downstream assets. | Mandatory | Boolean | ALL_YES_NO | [7 empty] | FLOW_DIR | A-2: continuous.dbf | HADDMS | FLOW_DIR
Drainage | Ditches and Channels | Ditch | A trench, generally parallel to the carriageway. This may be lined (RMMS). | DGDI | Linear | En_32_95_23 | Series 0500 | Operate | Precipitation (at time of inspection) | Type of precipitation at time of inspection. | Optional | String | DG_PRECIPITATION_TYPE | [7 empty] | PRECIPITAT | A-2: continuous.dbf | HADDMS | PRECIPITAT
Drainage | Ditches and Channels | Ditch | A trench, generally parallel to the carriageway. This may be lined (RMMS). | DGDI | Linear | En_32_95_23 | Series 0500 | Operate | Precleaned | Whether the asset was cleaned prior to inspection. | Optional | Boolean | ALL_YES_NO | [7 empty] | PRECLEANED | A-2: continuous.dbf | HADDMS | PRECLEANED
Drainage | Ditches and Channels | Ditch | A trench, generally parallel to the carriageway. This may be lined (RMMS). | DGDI | Linear | En_32_95_23 | Series 0500 | Operate | Strategic Drainage Code | Strategic drain code based on strategic importance of drain. | Optional | String | DG_STRATEGIC | [7 empty] | STRATEGIC | A-2: continuous.dbf | HADDMS | STRATEGIC
Drainage | Ditches and Channels | Ditch | A trench, generally parallel to the carriageway. This may be lined (RMMS). | DGDI | Linear | En_32_95_23 | Series 0500 | Operate | Temperature (at time of inspection) | Temperature at time of inspection above/below freezing. | Optional | String | DG_TEMPERATURE_TYPE | [7 empty] | TEMPERATUR | A-2: continuous.dbf | HADDMS | TEMPERATUR
Drainage | Ditches and Channels | Ditch | A trench, generally parallel to the carriageway. This may be lined (RMMS). | DGDI | Linear | En_32_95_23 | Series 0500 | Operate | Temporary Flow Control | Temporary measures taken to deal with the flow during inspection. | Optional | String | DG_FLOW_CONTROL | [7 empty] | FLOW_CTRL | A-2: continuous.dbf | HADDMS | FLOW_CTRL
Drainage | Ditches and Channels | Ditch | A trench, generally parallel to the carriageway. This may be lined (RMMS). | DGDI | Linear | En_32_95_23 | Series 0500 | System | Data Origin | The origin of the initial record of this item. | Required | String | DG_DATA_SOURCE | [7 empty] | ORIGIN_DAT | A-2: continuous.dbf | HADDMS | ORIGIN_DAT
Drainage | Ditches and Channels | Ditch | A trench, generally parallel to the carriageway. This may be lined (RMMS). | DGDI | Linear | En_32_95_23 | Series 0500 | System | Data Origin Note | Name of other source of origin of data. Required if Data Origin is set to "Other". | Conditional | String |  |  | 50 | [5 empty] | OTHER_SOU | A-2: continuous.dbf | HADDMS | OTHER_SOU
Drainage | Ditches and Channels | Ditch | A trench, generally parallel to the carriageway. This may be lined (RMMS). | DGDI | Linear | En_32_95_23 | Series 0500 | System | Downstream Reference | HADDMS reference of downstream point asset. | Mandatory | String | [8 empty] | DOWNSTR_RE | A-2: continuous.dbf | HADDMS | DOWNSTR_RE
Drainage | Ditches and Channels | Ditch | A trench, generally parallel to the carriageway. This may be lined (RMMS). | DGDI | Linear | En_32_95_23 | Series 0500 | System | HADDMS Merge Reference | Original supplier’s scheme reference (assigned by HADDMS as a permanent record if the scheme is merged with another on the system). | Mandatory | String | [8 empty] | ORIG_SCH | A-2: continuous.dbf | HADDMS | ORIG_SCH
Drainage | Ditches and Channels | Ditch | A trench, generally parallel to the carriageway. This may be lined (RMMS). | DGDI | Linear | En_32_95_23 | Series 0500 | System | Source ID | Supplier's external reference ID (scheme, major project, survey etc.). | Optional | String | [8 empty] | SUPP_REF | A-2: continuous.dbf | HADDMS | OSOURCE_ID
Drainage | Ditches and Channels | Ditch | A trench, generally parallel to the carriageway. This may be lined (RMMS). | DGDI | Linear | En_32_95_23 | Series 0500 | System | Source Reference | Supplier's catchment reference. | Mandatory | String | [8 empty] | SUPP_SCH | A-2: continuous.dbf | HADDMS | SUPP_SCH
Drainage | Ditches and Channels | Ditch | A trench, generally parallel to the carriageway. This may be lined (RMMS). | DGDI | Linear | En_32_95_23 | Series 0500 | System | Suppliers Downstream Reference | Supplier's reference for downstream point asset. | Mandatory | String | [8 empty] | SUPP_REFDN | A-2: continuous.dbf | HAGDMS | SUPP_REFDN
Drainage | Ditches and Channels | Ditch | A trench, generally parallel to the carriageway. This may be lined (RMMS). | DGDI | Linear | En_32_95_23 | Series 0500 | System | Suppliers Upstream Reference | Supplier's reference for upstream point asset. | Mandatory | String | [8 empty] | SUPP_REFUP | A-2: continuous.dbf | HAGDMS | SUPP_REFUP
Drainage | Ditches and Channels | Ditch | A trench, generally parallel to the carriageway. This may be lined (RMMS). | DGDI | Linear | En_32_95_23 | Series 0500 | System | System ID | The unique identity code for this item in its current prime system. | Mandatory | String | [8 empty] | PIPE_REFER | A-2: continuous.dbf | HADDMS | SYSTEM_ID
Drainage | Ditches and Channels | Ditch | A trench, generally parallel to the carriageway. This may be lined (RMMS). | DGDI | Linear | En_32_95_23 | Series 0500 | System | Upstream Reference | HADDMS reference of upstream point asset. | Mandatory | String | [8 empty] | UPSTR_REF | A-2: continuous.dbf | HADDMS | UPSTR_REF
Drainage | Ditches and Channels | Drainage Channel Block | A precast concrete unit. The Highway Construction Details, Section 1: Series B - Edge of Pavement Details, (MHCW 3) show six shapes of channel block. | DGDB | Linear | Pr_25_93_60_14 | Series 0500 | Construct | Date of Construction | The date the asset was constructed; applicable to items built on-site. | Required | Date | [8 empty] | CONSTR_YR | A-2: continuous.dbf | HADDMS | DATE_OF_CO
Drainage | Ditches and Channels | Drainage Channel Block | A precast concrete unit. The Highway Construction Details, Section 1: Series B - Edge of Pavement Details, (MHCW 3) show six shapes of channel block. | DGDB | Linear | Pr_25_93_60_14 | Series 0500 | Inventory | Additional Information | A text note to provide specific information about an asset, in cases where an attribute value is set to "Other". | Optional | String |  |  | 50 | [5 empty] | REMARKS | A-2: continuous.dbf | HADDMS | ASSET_INFO
Drainage | Ditches and Channels | Drainage Channel Block | A precast concrete unit. The Highway Construction Details, Section 1: Series B - Edge of Pavement Details, (MHCW 3) show six shapes of channel block. | DGDB | Linear | Pr_25_93_60_14 | Series 0500 | Inventory | Cross-sectional Shape | The cross sectional shape of the asset. | Required | String | DG_LINEAR_SHAPE | [7 empty] | SHAPE_1 | A-2: continuous.dbf | HADDMS | SHAPE_1
Drainage | Ditches and Channels | Drainage Channel Block | A precast concrete unit. The Highway Construction Details, Section 1: Series B - Edge of Pavement Details, (MHCW 3) show six shapes of channel block. | DGDB | Linear | Pr_25_93_60_14 | Series 0500 | Inventory | District/Division | District or division. | Optional | String | [8 empty] | DISTRICT | A-2: continuous.dbf | HADDMS | DISTRICT
Drainage | Ditches and Channels | Drainage Channel Block | A precast concrete unit. The Highway Construction Details, Section 1: Series B - Edge of Pavement Details, (MHCW 3) show six shapes of channel block. | DGDB | Linear | Pr_25_93_60_14 | Series 0500 | Inventory | Downstream Invert Depth (below cover) | The depth of the downstream invert below cover level. | Optional | Decimal | [8 empty] | DOWNSTR_DE | A-2: continuous.dbf | HADDMS | DOWNSTR_DE
Drainage | Ditches and Channels | Drainage Channel Block | A precast concrete unit. The Highway Construction Details, Section 1: Series B - Edge of Pavement Details, (MHCW 3) show six shapes of channel block. | DGDB | Linear | Pr_25_93_60_14 | Series 0500 | Inventory | Downstream Invert Level | The downstream invert level of the asset. | Optional | Decimal | [8 empty] | DOWNSTR_IN | A-2: continuous.dbf | HADDMS | DOWNSTR_IN
Drainage | Ditches and Channels | Drainage Channel Block | A precast concrete unit. The Highway Construction Details, Section 1: Series B - Edge of Pavement Details, (MHCW 3) show six shapes of channel block. | DGDB | Linear | Pr_25_93_60_14 | Series 0500 | Inventory | Drainage System Type | The type of drainage system. | Required | String | DG_SYSTEM_TYPE | [7 empty] | SYSTEM_TYP | A-2: continuous.dbf | HADDMS | SYSTEM_TYP
Drainage | Ditches and Channels | Drainage Channel Block | A precast concrete unit. The Highway Construction Details, Section 1: Series B - Edge of Pavement Details, (MHCW 3) show six shapes of channel block. | DGDB | Linear | Pr_25_93_60_14 | Series 0500 | Inventory | Height | The height of the asset (diameter of circular shaped items). For circular assets, value should also be added to Pipe Diameter attribute. | Optional | Decimal |  | Metres | [6 empty] | HEIGHT | A-2: continuous.dbf | HADDMS | HEIGHT_M
Drainage | Ditches and Channels | Drainage Channel Block | A precast concrete unit. The Highway Construction Details, Section 1: Series B - Edge of Pavement Details, (MHCW 3) show six shapes of channel block. | DGDB | Linear | Pr_25_93_60_14 | Series 0500 | Inventory | Length | The length of the asset. | Required | Decimal |  | Metres | [6 empty] | LENGTH | A-2: continuous.dbf | HADDMS | LENGTH_M
Drainage | Ditches and Channels | Drainage Channel Block | A precast concrete unit. The Highway Construction Details, Section 1: Series B - Edge of Pavement Details, (MHCW 3) show six shapes of channel block. | DGDB | Linear | Pr_25_93_60_14 | Series 0500 | Inventory | Location Type Code | Location type code. | Required | String | DG05_LOCATION_TYPE | [7 empty] | LOC_TY_CO | A-2: continuous.dbf | HADDMS | LOC_TY_CO
Drainage | Ditches and Channels | Drainage Channel Block | A precast concrete unit. The Highway Construction Details, Section 1: Series B - Edge of Pavement Details, (MHCW 3) show six shapes of channel block. | DGDB | Linear | Pr_25_93_60_14 | Series 0500 | Inventory | Material | The material of the item. | Required | String | DG_MATERIALANDLINING | [7 empty] | MATERIAL | A-2: continuous.dbf | HADDMS | MATERIAL
Drainage | Ditches and Channels | Drainage Channel Block | A precast concrete unit. The Highway Construction Details, Section 1: Series B - Edge of Pavement Details, (MHCW 3) show six shapes of channel block. | DGDB | Linear | Pr_25_93_60_14 | Series 0500 | Inventory | Street Location | Street name or place name at location of asset. | Optional | String | [8 empty] | LOC_ST | A-2: continuous.dbf | HADDMS | LOC_ST
Drainage | Ditches and Channels | Drainage Channel Block | A precast concrete unit. The Highway Construction Details, Section 1: Series B - Edge of Pavement Details, (MHCW 3) show six shapes of channel block. | DGDB | Linear | Pr_25_93_60_14 | Series 0500 | Inventory | Town Location | Town or village at location of asset. | Optional | String | [8 empty] | LOC_TOWN | A-2: continuous.dbf | HADDMS | LOC_TOWN
Drainage | Ditches and Channels | Drainage Channel Block | A precast concrete unit. The Highway Construction Details, Section 1: Series B - Edge of Pavement Details, (MHCW 3) show six shapes of channel block. | DGDB | Linear | Pr_25_93_60_14 | Series 0500 | Inventory | Upstream Invert Depth (below cover) | The depth of the upstream invert below cover level. | Optional | Decimal | [8 empty] | UPSTR_DEPT | A-2: continuous.dbf | HADDMS | UPSTR_DEPT
Drainage | Ditches and Channels | Drainage Channel Block | A precast concrete unit. The Highway Construction Details, Section 1: Series B - Edge of Pavement Details, (MHCW 3) show six shapes of channel block. | DGDB | Linear | Pr_25_93_60_14 | Series 0500 | Inventory | Upstream Invert Level | The upstream invert level of the asset. | Optional | Decimal | [8 empty] | UPSTR_INVE | A-2: continuous.dbf | HADDMS | UPSTR_INVE
Drainage | Ditches and Channels | Drainage Channel Block | A precast concrete unit. The Highway Construction Details, Section 1: Series B - Edge of Pavement Details, (MHCW 3) show six shapes of channel block. | DGDB | Linear | Pr_25_93_60_14 | Series 0500 | Inventory | Width | The width or diameter of non-circular assets. | Required | Decimal |  | Metres | [6 empty] | WIDTH | A-2: continuous.dbf | HADDMS | WIDTH_M
Drainage | Ditches and Channels | Drainage Channel Block | A precast concrete unit. The Highway Construction Details, Section 1: Series B - Edge of Pavement Details, (MHCW 3) show six shapes of channel block. | DGDB | Linear | Pr_25_93_60_14 | Series 0500 | Maintenance | Date of Last Maintenance | Date asset was last maintained. | Optional | Date | [8 empty] | DATE_MAINT | A-2: continuous.dbf | HADDMS | DATE_MAINT
Drainage | Ditches and Channels | Drainage Channel Block | A precast concrete unit. The Highway Construction Details, Section 1: Series B - Edge of Pavement Details, (MHCW 3) show six shapes of channel block. | DGDB | Linear | Pr_25_93_60_14 | Series 0500 | Operate | Additional Documentation | Comma separated list of files to be attached to the asset. | Optional | String | [8 empty] | ATT_DOCS | A-2: continuous.dbf | HADDMS | ATT_DOCS
Drainage | Ditches and Channels | Drainage Channel Block | A precast concrete unit. The Highway Construction Details, Section 1: Series B - Edge of Pavement Details, (MHCW 3) show six shapes of channel block. | DGDB | Linear | Pr_25_93_60_14 | Series 0500 | Operate | Connection Certainty | Certainty that this asset connects the specified up- and downstream items. | Mandatory | Boolean | ALL_YES_NO | [7 empty] | CERT_CONN | A-2: continuous.dbf | HADDMS | CERT_CONN
Drainage | Ditches and Channels | Drainage Channel Block | A precast concrete unit. The Highway Construction Details, Section 1: Series B - Edge of Pavement Details, (MHCW 3) show six shapes of channel block. | DGDB | Linear | Pr_25_93_60_14 | Series 0500 | Operate | Contractor and Inspector | Name of inspector and survey contractor’s company. | Optional | String | [8 empty] | INSPECTOR | A-2: continuous.dbf | HADDMS | INSPECTOR
Drainage | Ditches and Channels | Drainage Channel Block | A precast concrete unit. The Highway Construction Details, Section 1: Series B - Edge of Pavement Details, (MHCW 3) show six shapes of channel block. | DGDB | Linear | Pr_25_93_60_14 | Series 0500 | Operate | Date of Last Survey | The date the asset was most recently inspected (or digitised if from as-built records). | Mandatory | Date | [8 empty] | DATE_OF_SU | A-2: continuous.dbf | HADDMS | DATE_OF_SU
Drainage | Ditches and Channels | Drainage Channel Block | A precast concrete unit. The Highway Construction Details, Section 1: Series B - Edge of Pavement Details, (MHCW 3) show six shapes of channel block. | DGDB | Linear | Pr_25_93_60_14 | Series 0500 | Operate | Defect Liability Period | The end date of the supplier assurance period. Should take the form DD-MON-YYYY. | Required | Date | [11 empty] | DEF_L_P
Drainage | Ditches and Channels | Drainage Channel Block | A precast concrete unit. The Highway Construction Details, Section 1: Series B - Edge of Pavement Details, (MHCW 3) show six shapes of channel block. | DGDB | Linear | Pr_25_93_60_14 | Series 0500 | Operate | Downstream Watercourse | The name of the downstream watercourse. | Optional | String | [8 empty] | DOWNSTREAM | A-2: continuous.dbf | HADDMS | DOWNSTREAM
Drainage | Ditches and Channels | Drainage Channel Block | A precast concrete unit. The Highway Construction Details, Section 1: Series B - Edge of Pavement Details, (MHCW 3) show six shapes of channel block. | DGDB | Linear | Pr_25_93_60_14 | Series 0500 | Operate | Drainage Owner | The owner of the asset. | Required | String | DG_OWNER | [7 empty] | OWNER | A-2: continuous.dbf | HADDMS | OWNER
Drainage | Ditches and Channels | Drainage Channel Block | A precast concrete unit. The Highway Construction Details, Section 1: Series B - Edge of Pavement Details, (MHCW 3) show six shapes of channel block. | DGDB | Linear | Pr_25_93_60_14 | Series 0500 | Operate | Flow Direction Certainty | Certainty of flow direction as defined by the specified up- and downstream assets. | Mandatory | Boolean | ALL_YES_NO | [7 empty] | FLOW_DIR | A-2: continuous.dbf | HADDMS | FLOW_DIR
Drainage | Ditches and Channels | Drainage Channel Block | A precast concrete unit. The Highway Construction Details, Section 1: Series B - Edge of Pavement Details, (MHCW 3) show six shapes of channel block. | DGDB | Linear | Pr_25_93_60_14 | Series 0500 | Operate | Precipitation (at time of inspection) | Type of precipitation at time of inspection. | Optional | String | DG_PRECIPITATION_TYPE | [7 empty] | PRECIPITAT | A-2: continuous.dbf | HADDMS | PRECIPITAT
Drainage | Ditches and Channels | Drainage Channel Block | A precast concrete unit. The Highway Construction Details, Section 1: Series B - Edge of Pavement Details, (MHCW 3) show six shapes of channel block. | DGDB | Linear | Pr_25_93_60_14 | Series 0500 | Operate | Precleaned | Whether the asset was cleaned prior to inspection. | Optional | Boolean | ALL_YES_NO | [7 empty] | PRECLEANED | A-2: continuous.dbf | HADDMS | PRECLEANED
Drainage | Ditches and Channels | Drainage Channel Block | A precast concrete unit. The Highway Construction Details, Section 1: Series B - Edge of Pavement Details, (MHCW 3) show six shapes of channel block. | DGDB | Linear | Pr_25_93_60_14 | Series 0500 | Operate | Strategic Drainage Code | Strategic drain code based on strategic importance of drain. | Optional | String | DG_STRATEGIC | [7 empty] | STRATEGIC | A-2: continuous.dbf | HADDMS | STRATEGIC
Drainage | Ditches and Channels | Drainage Channel Block | A precast concrete unit. The Highway Construction Details, Section 1: Series B - Edge of Pavement Details, (MHCW 3) show six shapes of channel block. | DGDB | Linear | Pr_25_93_60_14 | Series 0500 | Operate | Temperature (at time of inspection) | Temperature at time of inspection above/below freezing. | Optional | String | DG_TEMPERATURE_TYPE | [7 empty] | TEMPERATUR | A-2: continuous.dbf | HADDMS | TEMPERATUR
Drainage | Ditches and Channels | Drainage Channel Block | A precast concrete unit. The Highway Construction Details, Section 1: Series B - Edge of Pavement Details, (MHCW 3) show six shapes of channel block. | DGDB | Linear | Pr_25_93_60_14 | Series 0500 | Operate | Temporary Flow Control | Temporary measures taken to deal with the flow during inspection. | Optional | String | DG_FLOW_CONTROL | [7 empty] | FLOW_CTRL | A-2: continuous.dbf | HADDMS | FLOW_CTRL
Drainage | Ditches and Channels | Drainage Channel Block | A precast concrete unit. The Highway Construction Details, Section 1: Series B - Edge of Pavement Details, (MHCW 3) show six shapes of channel block. | DGDB | Linear | Pr_25_93_60_14 | Series 0500 | System | Data Origin | The origin of the initial record of this item. | Required | String | DG_DATA_SOURCE | [7 empty] | ORIGIN_DAT | A-2: continuous.dbf | HADDMS | ORIGIN_DAT
Drainage | Ditches and Channels | Drainage Channel Block | A precast concrete unit. The Highway Construction Details, Section 1: Series B - Edge of Pavement Details, (MHCW 3) show six shapes of channel block. | DGDB | Linear | Pr_25_93_60_14 | Series 0500 | System | Data Origin Note | Name of other source of origin of data. Required if Data Origin is set to "Other". | Conditional | String |  |  | 50 | [5 empty] | OTHER_SOU | A-2: continuous.dbf | HADDMS | OTHER_SOU
Drainage | Ditches and Channels | Drainage Channel Block | A precast concrete unit. The Highway Construction Details, Section 1: Series B - Edge of Pavement Details, (MHCW 3) show six shapes of channel block. | DGDB | Linear | Pr_25_93_60_14 | Series 0500 | System | Downstream Reference | HADDMS reference of downstream point asset. | Mandatory | String | [8 empty] | DOWNSTR_RE | A-2: continuous.dbf | HADDMS | DOWNSTR_RE
Drainage | Ditches and Channels | Drainage Channel Block | A precast concrete unit. The Highway Construction Details, Section 1: Series B - Edge of Pavement Details, (MHCW 3) show six shapes of channel block. | DGDB | Linear | Pr_25_93_60_14 | Series 0500 | System | HADDMS Merge Reference | Original supplier’s scheme reference (assigned by HADDMS as a permanent record if the scheme is merged with another on the system). | Mandatory | String | [8 empty] | ORIG_SCH | A-2: continuous.dbf | HADDMS | ORIG_SCH
Drainage | Ditches and Channels | Drainage Channel Block | A precast concrete unit. The Highway Construction Details, Section 1: Series B - Edge of Pavement Details, (MHCW 3) show six shapes of channel block. | DGDB | Linear | Pr_25_93_60_14 | Series 0500 | System | Source ID | Supplier's external reference ID (scheme, major project, survey etc.). | Optional | String | [8 empty] | SUPP_REF | A-2: continuous.dbf | HADDMS | OSOURCE_ID
Drainage | Ditches and Channels | Drainage Channel Block | A precast concrete unit. The Highway Construction Details, Section 1: Series B - Edge of Pavement Details, (MHCW 3) show six shapes of channel block. | DGDB | Linear | Pr_25_93_60_14 | Series 0500 | System | Source Reference | Supplier's catchment reference. | Mandatory | String | [8 empty] | SUPP_SCH | A-2: continuous.dbf | HADDMS | SUPP_SCH
Drainage | Ditches and Channels | Drainage Channel Block | A precast concrete unit. The Highway Construction Details, Section 1: Series B - Edge of Pavement Details, (MHCW 3) show six shapes of channel block. | DGDB | Linear | Pr_25_93_60_14 | Series 0500 | System | Suppliers Downstream Reference | Supplier's reference for downstream point asset. | Mandatory | String | [8 empty] | SUPP_REFDN | A-2: continuous.dbf | HAGDMS | SUPP_REFDN
Drainage | Ditches and Channels | Drainage Channel Block | A precast concrete unit. The Highway Construction Details, Section 1: Series B - Edge of Pavement Details, (MHCW 3) show six shapes of channel block. | DGDB | Linear | Pr_25_93_60_14 | Series 0500 | System | Suppliers Upstream Reference | Supplier's reference for upstream point asset. | Mandatory | String | [8 empty] | SUPP_REFUP | A-2: continuous.dbf | HAGDMS | SUPP_REFUP
Drainage | Ditches and Channels | Drainage Channel Block | A precast concrete unit. The Highway Construction Details, Section 1: Series B - Edge of Pavement Details, (MHCW 3) show six shapes of channel block. | DGDB | Linear | Pr_25_93_60_14 | Series 0500 | System | System ID | The unique identity code for this item in its current prime system. | Mandatory | String | [8 empty] | PIPE_REFER | A-2: continuous.dbf | HADDMS | SYSTEM_ID
Drainage | Ditches and Channels | Drainage Channel Block | A precast concrete unit. The Highway Construction Details, Section 1: Series B - Edge of Pavement Details, (MHCW 3) show six shapes of channel block. | DGDB | Linear | Pr_25_93_60_14 | Series 0500 | System | Upstream Reference | HADDMS reference of upstream point asset. | Mandatory | String | [8 empty] | UPSTR_REF | A-2: continuous.dbf | HADDMS | UPSTR_REF
Drainage | Ditches and Channels | Edge Channel | A channel formed where the surface of the carriageway meets the kerb. | DGEC | Linear | Ss_30_75_40_50 | Series 0500 | Construct | Date of Construction | The date the asset was constructed; applicable to items built on-site. | Required | Date | [8 empty] | CONSTR_YR | A-2: continuous.dbf | HADDMS | DATE_OF_CO
Drainage | Ditches and Channels | Edge Channel | A channel formed where the surface of the carriageway meets the kerb. | DGEC | Linear | Ss_30_75_40_50 | Series 0500 | Inventory | Additional Information | A text note to provide specific information about an asset, in cases where an attribute value is set to "Other". | Optional | String |  |  | 50 | [5 empty] | REMARKS | A-2: continuous.dbf | HADDMS | ASSET_INFO
Drainage | Ditches and Channels | Edge Channel | A channel formed where the surface of the carriageway meets the kerb. | DGEC | Linear | Ss_30_75_40_50 | Series 0500 | Inventory | Cross-sectional Shape | The cross sectional shape of the asset. | Required | String | DG_LINEAR_SHAPE | [7 empty] | SHAPE_1 | A-2: continuous.dbf | HADDMS | SHAPE_1
Drainage | Ditches and Channels | Edge Channel | A channel formed where the surface of the carriageway meets the kerb. | DGEC | Linear | Ss_30_75_40_50 | Series 0500 | Inventory | District/Division | District or division. | Optional | String | [8 empty] | DISTRICT | A-2: continuous.dbf | HADDMS | DISTRICT
Drainage | Ditches and Channels | Edge Channel | A channel formed where the surface of the carriageway meets the kerb. | DGEC | Linear | Ss_30_75_40_50 | Series 0500 | Inventory | Downstream Invert Depth (below cover) | The depth of the downstream invert below cover level. | Optional | Decimal | [8 empty] | DOWNSTR_DE | A-2: continuous.dbf | HADDMS | DOWNSTR_DE
Drainage | Ditches and Channels | Edge Channel | A channel formed where the surface of the carriageway meets the kerb. | DGEC | Linear | Ss_30_75_40_50 | Series 0500 | Inventory | Downstream Invert Level | The downstream invert level of the asset. | Optional | Decimal | [8 empty] | DOWNSTR_IN | A-2: continuous.dbf | HADDMS | DOWNSTR_IN
Drainage | Ditches and Channels | Edge Channel | A channel formed where the surface of the carriageway meets the kerb. | DGEC | Linear | Ss_30_75_40_50 | Series 0500 | Inventory | Drainage System Type | The type of drainage system. | Required | String | DG_SYSTEM_TYPE | [7 empty] | SYSTEM_TYP | A-2: continuous.dbf | HADDMS | SYSTEM_TYP
Drainage | Ditches and Channels | Edge Channel | A channel formed where the surface of the carriageway meets the kerb. | DGEC | Linear | Ss_30_75_40_50 | Series 0500 | Inventory | Height | The height of the asset (diameter of circular shaped items). For circular assets, value should also be added to Pipe Diameter attribute. | Optional | Decimal |  | Metres | [6 empty] | HEIGHT | A-2: continuous.dbf | HADDMS | HEIGHT_M
Drainage | Ditches and Channels | Edge Channel | A channel formed where the surface of the carriageway meets the kerb. | DGEC | Linear | Ss_30_75_40_50 | Series 0500 | Inventory | Length | The length of the asset. | Required | Decimal |  | Metres | [6 empty] | LENGTH | A-2: continuous.dbf | HADDMS | LENGTH_M
Drainage | Ditches and Channels | Edge Channel | A channel formed where the surface of the carriageway meets the kerb. | DGEC | Linear | Ss_30_75_40_50 | Series 0500 | Inventory | Location Type Code | Location type code. | Required | String | DG05_LOCATION_TYPE | [7 empty] | LOC_TY_CO | A-2: continuous.dbf | HADDMS | LOC_TY_CO
Drainage | Ditches and Channels | Edge Channel | A channel formed where the surface of the carriageway meets the kerb. | DGEC | Linear | Ss_30_75_40_50 | Series 0500 | Inventory | Material | The material of the item. | Required | String | DG_MATERIALANDLINING | [7 empty] | MATERIAL | A-2: continuous.dbf | HADDMS | MATERIAL
Drainage | Ditches and Channels | Edge Channel | A channel formed where the surface of the carriageway meets the kerb. | DGEC | Linear | Ss_30_75_40_50 | Series 0500 | Inventory | Street Location | Street name or place name at location of asset. | Optional | String | [8 empty] | LOC_ST | A-2: continuous.dbf | HADDMS | LOC_ST
Drainage | Ditches and Channels | Edge Channel | A channel formed where the surface of the carriageway meets the kerb. | DGEC | Linear | Ss_30_75_40_50 | Series 0500 | Inventory | Town Location | Town or village at location of asset. | Optional | String | [8 empty] | LOC_TOWN | A-2: continuous.dbf | HADDMS | LOC_TOWN
Drainage | Ditches and Channels | Edge Channel | A channel formed where the surface of the carriageway meets the kerb. | DGEC | Linear | Ss_30_75_40_50 | Series 0500 | Inventory | Upstream Invert Depth (below cover) | The depth of the upstream invert below cover level. | Optional | Decimal | [8 empty] | UPSTR_DEPT | A-2: continuous.dbf | HADDMS | UPSTR_DEPT
Drainage | Ditches and Channels | Edge Channel | A channel formed where the surface of the carriageway meets the kerb. | DGEC | Linear | Ss_30_75_40_50 | Series 0500 | Inventory | Upstream Invert Level | The upstream invert level of the asset. | Optional | Decimal | [8 empty] | UPSTR_INVE | A-2: continuous.dbf | HADDMS | UPSTR_INVE
Drainage | Ditches and Channels | Edge Channel | A channel formed where the surface of the carriageway meets the kerb. | DGEC | Linear | Ss_30_75_40_50 | Series 0500 | Inventory | Width | The width or diameter of non-circular assets. | Required | Decimal |  | Metres | [6 empty] | WIDTH | A-2: continuous.dbf | HADDMS | WIDTH_M
Drainage | Ditches and Channels | Edge Channel | A channel formed where the surface of the carriageway meets the kerb. | DGEC | Linear | Ss_30_75_40_50 | Series 0500 | Maintenance | Date of Last Maintenance | Date asset was last maintained. | Optional | Date | [8 empty] | DATE_MAINT | A-2: continuous.dbf | HADDMS | DATE_MAINT
Drainage | Ditches and Channels | Edge Channel | A channel formed where the surface of the carriageway meets the kerb. | DGEC | Linear | Ss_30_75_40_50 | Series 0500 | Operate | Additional Documentation | Comma separated list of files to be attached to the asset. | Optional | String | [8 empty] | ATT_DOCS | A-2: continuous.dbf | HADDMS | ATT_DOCS
Drainage | Ditches and Channels | Edge Channel | A channel formed where the surface of the carriageway meets the kerb. | DGEC | Linear | Ss_30_75_40_50 | Series 0500 | Operate | Connection Certainty | Certainty that this asset connects the specified up- and downstream items. | Mandatory | Boolean | ALL_YES_NO | [7 empty] | CERT_CONN | A-2: continuous.dbf | HADDMS | CERT_CONN
Drainage | Ditches and Channels | Edge Channel | A channel formed where the surface of the carriageway meets the kerb. | DGEC | Linear | Ss_30_75_40_50 | Series 0500 | Operate | Contractor and Inspector | Name of inspector and survey contractor’s company. | Optional | String | [8 empty] | INSPECTOR | A-2: continuous.dbf | HADDMS | INSPECTOR
Drainage | Ditches and Channels | Edge Channel | A channel formed where the surface of the carriageway meets the kerb. | DGEC | Linear | Ss_30_75_40_50 | Series 0500 | Operate | Date of Last Survey | The date the asset was most recently inspected (or digitised if from as-built records). | Mandatory | Date | [8 empty] | DATE_OF_SU | A-2: continuous.dbf | HADDMS | DATE_OF_SU
Drainage | Ditches and Channels | Edge Channel | A channel formed where the surface of the carriageway meets the kerb. | DGEC | Linear | Ss_30_75_40_50 | Series 0500 | Operate | Defect Liability Period | The end date of the supplier assurance period. Should take the form DD-MON-YYYY. | Required | Date | [11 empty] | DEF_L_P
Drainage | Ditches and Channels | Edge Channel | A channel formed where the surface of the carriageway meets the kerb. | DGEC | Linear | Ss_30_75_40_50 | Series 0500 | Operate | Downstream Watercourse | The name of the downstream watercourse. | Optional | String | [8 empty] | DOWNSTREAM | A-2: continuous.dbf | HADDMS | DOWNSTREAM
Drainage | Ditches and Channels | Edge Channel | A channel formed where the surface of the carriageway meets the kerb. | DGEC | Linear | Ss_30_75_40_50 | Series 0500 | Operate | Drainage Owner | The owner of the asset. | Required | String | DG_OWNER | [7 empty] | OWNER | A-2: continuous.dbf | HADDMS | OWNER
Drainage | Ditches and Channels | Edge Channel | A channel formed where the surface of the carriageway meets the kerb. | DGEC | Linear | Ss_30_75_40_50 | Series 0500 | Operate | Flow Direction Certainty | Certainty of flow direction as defined by the specified up- and downstream assets. | Mandatory | Boolean | ALL_YES_NO | [7 empty] | FLOW_DIR | A-2: continuous.dbf | HADDMS | FLOW_DIR
Drainage | Ditches and Channels | Edge Channel | A channel formed where the surface of the carriageway meets the kerb. | DGEC | Linear | Ss_30_75_40_50 | Series 0500 | Operate | Precipitation (at time of inspection) | Type of precipitation at time of inspection. | Optional | String | DG_PRECIPITATION_TYPE | [7 empty] | PRECIPITAT | A-2: continuous.dbf | HADDMS | PRECIPITAT
Drainage | Ditches and Channels | Edge Channel | A channel formed where the surface of the carriageway meets the kerb. | DGEC | Linear | Ss_30_75_40_50 | Series 0500 | Operate | Precleaned | Whether the asset was cleaned prior to inspection. | Optional | Boolean | ALL_YES_NO | [7 empty] | PRECLEANED | A-2: continuous.dbf | HADDMS | PRECLEANED
Drainage | Ditches and Channels | Edge Channel | A channel formed where the surface of the carriageway meets the kerb. | DGEC | Linear | Ss_30_75_40_50 | Series 0500 | Operate | Strategic Drainage Code | Strategic drain code based on strategic importance of drain. | Optional | String | DG_STRATEGIC | [7 empty] | STRATEGIC | A-2: continuous.dbf | HADDMS | STRATEGIC
Drainage | Ditches and Channels | Edge Channel | A channel formed where the surface of the carriageway meets the kerb. | DGEC | Linear | Ss_30_75_40_50 | Series 0500 | Operate | Temperature (at time of inspection) | Temperature at time of inspection above/below freezing. | Optional | String | DG_TEMPERATURE_TYPE | [7 empty] | TEMPERATUR | A-2: continuous.dbf | HADDMS | TEMPERATUR
Drainage | Ditches and Channels | Edge Channel | A channel formed where the surface of the carriageway meets the kerb. | DGEC | Linear | Ss_30_75_40_50 | Series 0500 | Operate | Temporary Flow Control | Temporary measures taken to deal with the flow during inspection. | Optional | String | DG_FLOW_CONTROL | [7 empty] | FLOW_CTRL | A-2: continuous.dbf | HADDMS | FLOW_CTRL
Drainage | Ditches and Channels | Edge Channel | A channel formed where the surface of the carriageway meets the kerb. | DGEC | Linear | Ss_30_75_40_50 | Series 0500 | System | Data Origin | The origin of the initial record of this item. | Required | String | DG_DATA_SOURCE | [7 empty] | ORIGIN_DAT | A-2: continuous.dbf | HADDMS | ORIGIN_DAT
Drainage | Ditches and Channels | Edge Channel | A channel formed where the surface of the carriageway meets the kerb. | DGEC | Linear | Ss_30_75_40_50 | Series 0500 | System | Data Origin Note | Name of other source of origin of data. Required if Data Origin is set to "Other". | Conditional | String |  |  | 50 | [5 empty] | OTHER_SOU | A-2: continuous.dbf | HADDMS | OTHER_SOU
Drainage | Ditches and Channels | Edge Channel | A channel formed where the surface of the carriageway meets the kerb. | DGEC | Linear | Ss_30_75_40_50 | Series 0500 | System | Downstream Reference | HADDMS reference of downstream point asset. | Mandatory | String | [8 empty] | DOWNSTR_RE | A-2: continuous.dbf | HADDMS | DOWNSTR_RE
Drainage | Ditches and Channels | Edge Channel | A channel formed where the surface of the carriageway meets the kerb. | DGEC | Linear | Ss_30_75_40_50 | Series 0500 | System | HADDMS Merge Reference | Original supplier’s scheme reference (assigned by HADDMS as a permanent record if the scheme is merged with another on the system). | Mandatory | String | [8 empty] | ORIG_SCH | A-2: continuous.dbf | HADDMS | ORIG_SCH
Drainage | Ditches and Channels | Edge Channel | A channel formed where the surface of the carriageway meets the kerb. | DGEC | Linear | Ss_30_75_40_50 | Series 0500 | System | Source ID | Supplier's external reference ID (scheme, major project, survey etc.). | Optional | String | [8 empty] | SUPP_REF | A-2: continuous.dbf | HADDMS | OSOURCE_ID
Drainage | Ditches and Channels | Edge Channel | A channel formed where the surface of the carriageway meets the kerb. | DGEC | Linear | Ss_30_75_40_50 | Series 0500 | System | Source Reference | Supplier's catchment reference. | Mandatory | String | [8 empty] | SUPP_SCH | A-2: continuous.dbf | HADDMS | SUPP_SCH
Drainage | Ditches and Channels | Edge Channel | A channel formed where the surface of the carriageway meets the kerb. | DGEC | Linear | Ss_30_75_40_50 | Series 0500 | System | Suppliers Downstream Reference | Supplier's reference for downstream point asset. | Mandatory | String | [8 empty] | SUPP_REFDN | A-2: continuous.dbf | HAGDMS | SUPP_REFDN
Drainage | Ditches and Channels | Edge Channel | A channel formed where the surface of the carriageway meets the kerb. | DGEC | Linear | Ss_30_75_40_50 | Series 0500 | System | Suppliers Upstream Reference | Supplier's reference for upstream point asset. | Mandatory | String | [8 empty] | SUPP_REFUP | A-2: continuous.dbf | HAGDMS | SUPP_REFUP
Drainage | Ditches and Channels | Edge Channel | A channel formed where the surface of the carriageway meets the kerb. | DGEC | Linear | Ss_30_75_40_50 | Series 0500 | System | System ID | The unique identity code for this item in its current prime system. | Mandatory | String | [8 empty] | PIPE_REFER | A-2: continuous.dbf | HADDMS | SYSTEM_ID
Drainage | Ditches and Channels | Edge Channel | A channel formed where the surface of the carriageway meets the kerb. | DGEC | Linear | Ss_30_75_40_50 | Series 0500 | System | Upstream Reference | HADDMS reference of upstream point asset. | Mandatory | String | [8 empty] | UPSTR_REF | A-2: continuous.dbf | HADDMS | UPSTR_REF
Drainage | Ditches and Channels | Grassed Surface Water Channel or Swale | Grassed Surface Water Channels/Swales are wide shallow grassed channels normally located adjacent to carriageways but often separated by a section of verge. | DGSC | Linear | En_32_95_86 | Series 0500 | Construct | Date of Construction | The date the asset was constructed; applicable to items built on-site. | Required | Date | [8 empty] | CONSTR_YR | A-2: continuous.dbf | HADDMS | DATE_OF_CO
Drainage | Ditches and Channels | Grassed Surface Water Channel or Swale | Grassed Surface Water Channels/Swales are wide shallow grassed channels normally located adjacent to carriageways but often separated by a section of verge. | DGSC | Linear | En_32_95_86 | Series 0500 | Inventory | Additional Information | A text note to provide specific information about an asset, in cases where an attribute value is set to "Other". | Optional | String |  |  | 50 | [5 empty] | REMARKS | A-2: continuous.dbf | HADDMS | ASSET_INFO
Drainage | Ditches and Channels | Grassed Surface Water Channel or Swale | Grassed Surface Water Channels/Swales are wide shallow grassed channels normally located adjacent to carriageways but often separated by a section of verge. | DGSC | Linear | En_32_95_86 | Series 0500 | Inventory | Cross-sectional Shape | The cross sectional shape of the asset. | Optional | String | DG_LINEAR_SHAPE | [7 empty] | SHAPE_1 | A-2: continuous.dbf | HADDMS | SHAPE_1
Drainage | Ditches and Channels | Grassed Surface Water Channel or Swale | Grassed Surface Water Channels/Swales are wide shallow grassed channels normally located adjacent to carriageways but often separated by a section of verge. | DGSC | Linear | En_32_95_86 | Series 0500 | Inventory | District/Division | District or division. | Optional | String | [8 empty] | DISTRICT | A-2: continuous.dbf | HADDMS | DISTRICT
Drainage | Ditches and Channels | Grassed Surface Water Channel or Swale | Grassed Surface Water Channels/Swales are wide shallow grassed channels normally located adjacent to carriageways but often separated by a section of verge. | DGSC | Linear | En_32_95_86 | Series 0500 | Inventory | Downstream Invert Depth (below cover) | The depth of the downstream invert below cover level. | Optional | Decimal | [8 empty] | DOWNSTR_DE | A-2: continuous.dbf | HADDMS | DOWNSTR_DE
Drainage | Ditches and Channels | Grassed Surface Water Channel or Swale | Grassed Surface Water Channels/Swales are wide shallow grassed channels normally located adjacent to carriageways but often separated by a section of verge. | DGSC | Linear | En_32_95_86 | Series 0500 | Inventory | Downstream Invert Level | The downstream invert level of the asset. | Optional | Decimal | [8 empty] | DOWNSTR_IN | A-2: continuous.dbf | HADDMS | DOWNSTR_IN
Drainage | Ditches and Channels | Grassed Surface Water Channel or Swale | Grassed Surface Water Channels/Swales are wide shallow grassed channels normally located adjacent to carriageways but often separated by a section of verge. | DGSC | Linear | En_32_95_86 | Series 0500 | Inventory | Drainage System Type | The type of drainage system. | Required | String | DG_SYSTEM_TYPE | [7 empty] | SYSTEM_TYP | A-2: continuous.dbf | HADDMS | SYSTEM_TYP
Drainage | Ditches and Channels | Grassed Surface Water Channel or Swale | Grassed Surface Water Channels/Swales are wide shallow grassed channels normally located adjacent to carriageways but often separated by a section of verge. | DGSC | Linear | En_32_95_86 | Series 0500 | Inventory | Height | The height of the asset (diameter of circular shaped items). For circular assets, value should also be added to Pipe Diameter attribute. | Optional | Decimal |  | Metres | [6 empty] | HEIGHT | A-2: continuous.dbf | HADDMS | HEIGHT_M
Drainage | Ditches and Channels | Grassed Surface Water Channel or Swale | Grassed Surface Water Channels/Swales are wide shallow grassed channels normally located adjacent to carriageways but often separated by a section of verge. | DGSC | Linear | En_32_95_86 | Series 0500 | Inventory | Length | The length of the asset. | Required | Decimal |  | Metres | [6 empty] | LENGTH | A-2: continuous.dbf | HADDMS | LENGTH_M
Drainage | Ditches and Channels | Grassed Surface Water Channel or Swale | Grassed Surface Water Channels/Swales are wide shallow grassed channels normally located adjacent to carriageways but often separated by a section of verge. | DGSC | Linear | En_32_95_86 | Series 0500 | Inventory | Location Type Code | Location type code. | Required | String | DG07_LOCATION_TYPE | [7 empty] | LOC_TY_CO | A-2: continuous.dbf | HADDMS | LOC_TY_CO
Drainage | Ditches and Channels | Grassed Surface Water Channel or Swale | Grassed Surface Water Channels/Swales are wide shallow grassed channels normally located adjacent to carriageways but often separated by a section of verge. | DGSC | Linear | En_32_95_86 | Series 0500 | Inventory | Material | The material of the item. | Required | String | DG_MATERIALANDLINING | [7 empty] | MATERIAL | A-2: continuous.dbf | HADDMS | MATERIAL
Drainage | Ditches and Channels | Grassed Surface Water Channel or Swale | Grassed Surface Water Channels/Swales are wide shallow grassed channels normally located adjacent to carriageways but often separated by a section of verge. | DGSC | Linear | En_32_95_86 | Series 0500 | Inventory | Street Location | Street name or place name at location of asset. | Optional | String | [8 empty] | LOC_ST | A-2: continuous.dbf | HADDMS | LOC_ST
Drainage | Ditches and Channels | Grassed Surface Water Channel or Swale | Grassed Surface Water Channels/Swales are wide shallow grassed channels normally located adjacent to carriageways but often separated by a section of verge. | DGSC | Linear | En_32_95_86 | Series 0500 | Inventory | Surface Material | The surface material of the asset. | Required | String | DG_SURFACE_MATERIAL | [7 empty] | SURFACE_MA | A-2: continuous.dbf | HADDMS | SURFACE_MA
Drainage | Ditches and Channels | Grassed Surface Water Channel or Swale | Grassed Surface Water Channels/Swales are wide shallow grassed channels normally located adjacent to carriageways but often separated by a section of verge. | DGSC | Linear | En_32_95_86 | Series 0500 | Inventory | Town Location | Town or village at location of asset. | Optional | String | [8 empty] | LOC_TOWN | A-2: continuous.dbf | HADDMS | LOC_TOWN
Drainage | Ditches and Channels | Grassed Surface Water Channel or Swale | Grassed Surface Water Channels/Swales are wide shallow grassed channels normally located adjacent to carriageways but often separated by a section of verge. | DGSC | Linear | En_32_95_86 | Series 0500 | Inventory | Upstream Invert Depth (below cover) | The depth of the upstream invert below cover level. | Optional | Decimal | [8 empty] | UPSTR_DEPT | A-2: continuous.dbf | HADDMS | UPSTR_DEPT
Drainage | Ditches and Channels | Grassed Surface Water Channel or Swale | Grassed Surface Water Channels/Swales are wide shallow grassed channels normally located adjacent to carriageways but often separated by a section of verge. | DGSC | Linear | En_32_95_86 | Series 0500 | Inventory | Upstream Invert Level | The upstream invert level of the asset. | Optional | Decimal | [8 empty] | UPSTR_INVE | A-2: continuous.dbf | HADDMS | UPSTR_INVE
Drainage | Ditches and Channels | Grassed Surface Water Channel or Swale | Grassed Surface Water Channels/Swales are wide shallow grassed channels normally located adjacent to carriageways but often separated by a section of verge. | DGSC | Linear | En_32_95_86 | Series 0500 | Inventory | Width | The width or diameter of non-circular assets. | Required | Decimal |  | Metres | [6 empty] | WIDTH | A-2: continuous.dbf | HADDMS | WIDTH_M
Drainage | Ditches and Channels | Grassed Surface Water Channel or Swale | Grassed Surface Water Channels/Swales are wide shallow grassed channels normally located adjacent to carriageways but often separated by a section of verge. | DGSC | Linear | En_32_95_86 | Series 0500 | Maintenance | Date of Last Maintenance | Date asset was last maintained. | Optional | Date | [8 empty] | DATE_MAINT | A-2: continuous.dbf | HADDMS | DATE_MAINT
Drainage | Ditches and Channels | Grassed Surface Water Channel or Swale | Grassed Surface Water Channels/Swales are wide shallow grassed channels normally located adjacent to carriageways but often separated by a section of verge. | DGSC | Linear | En_32_95_86 | Series 0500 | Operate | Additional Documentation | Comma separated list of files to be attached to the asset. | Optional | String | [8 empty] | ATT_DOCS | A-2: continuous.dbf | HADDMS | ATT_DOCS
Drainage | Ditches and Channels | Grassed Surface Water Channel or Swale | Grassed Surface Water Channels/Swales are wide shallow grassed channels normally located adjacent to carriageways but often separated by a section of verge. | DGSC | Linear | En_32_95_86 | Series 0500 | Operate | Connection Certainty | Certainty that this asset connects the specified up- and downstream items. | Mandatory | Boolean | ALL_YES_NO | [7 empty] | CERT_CONN | A-2: continuous.dbf | HADDMS | CERT_CONN
Drainage | Ditches and Channels | Grassed Surface Water Channel or Swale | Grassed Surface Water Channels/Swales are wide shallow grassed channels normally located adjacent to carriageways but often separated by a section of verge. | DGSC | Linear | En_32_95_86 | Series 0500 | Operate | Contractor and Inspector | Name of inspector and survey contractor’s company. | Optional | String | [8 empty] | INSPECTOR | A-2: continuous.dbf | HADDMS | INSPECTOR
Drainage | Ditches and Channels | Grassed Surface Water Channel or Swale | Grassed Surface Water Channels/Swales are wide shallow grassed channels normally located adjacent to carriageways but often separated by a section of verge. | DGSC | Linear | En_32_95_86 | Series 0500 | Operate | Date of Last Survey | The date the asset was most recently inspected (or digitised if from as-built records). | Mandatory | Date | [8 empty] | DATE_OF_SU | A-2: continuous.dbf | HADDMS | DATE_OF_SU
Drainage | Ditches and Channels | Grassed Surface Water Channel or Swale | Grassed Surface Water Channels/Swales are wide shallow grassed channels normally located adjacent to carriageways but often separated by a section of verge. | DGSC | Linear | En_32_95_86 | Series 0500 | Operate | Defect Liability Period | The end date of the supplier assurance period. Should take the form DD-MON-YYYY. | Required | Date | [11 empty] | DEF_L_P
Drainage | Ditches and Channels | Grassed Surface Water Channel or Swale | Grassed Surface Water Channels/Swales are wide shallow grassed channels normally located adjacent to carriageways but often separated by a section of verge. | DGSC | Linear | En_32_95_86 | Series 0500 | Operate | Downstream Watercourse | The name of the downstream watercourse. | Optional | String | [8 empty] | DOWNSTREAM | A-2: continuous.dbf | HADDMS | DOWNSTREAM
Drainage | Ditches and Channels | Grassed Surface Water Channel or Swale | Grassed Surface Water Channels/Swales are wide shallow grassed channels normally located adjacent to carriageways but often separated by a section of verge. | DGSC | Linear | En_32_95_86 | Series 0500 | Operate | Drainage Owner | The owner of the asset. | Required | String | DG_OWNER | [7 empty] | OWNER | A-2: continuous.dbf | HADDMS | OWNER
Drainage | Ditches and Channels | Grassed Surface Water Channel or Swale | Grassed Surface Water Channels/Swales are wide shallow grassed channels normally located adjacent to carriageways but often separated by a section of verge. | DGSC | Linear | En_32_95_86 | Series 0500 | Operate | Flow Direction Certainty | Certainty of flow direction as defined by the specified up- and downstream assets. | Mandatory | Boolean | ALL_YES_NO | [7 empty] | FLOW_DIR | A-2: continuous.dbf | HADDMS | FLOW_DIR
Drainage | Ditches and Channels | Grassed Surface Water Channel or Swale | Grassed Surface Water Channels/Swales are wide shallow grassed channels normally located adjacent to carriageways but often separated by a section of verge. | DGSC | Linear | En_32_95_86 | Series 0500 | Operate | Precipitation (at time of inspection) | Type of precipitation at time of inspection. | Optional | String | DG_PRECIPITATION_TYPE | [7 empty] | PRECIPITAT | A-2: continuous.dbf | HADDMS | PRECIPITAT
Drainage | Ditches and Channels | Grassed Surface Water Channel or Swale | Grassed Surface Water Channels/Swales are wide shallow grassed channels normally located adjacent to carriageways but often separated by a section of verge. | DGSC | Linear | En_32_95_86 | Series 0500 | Operate | Precleaned | Whether the asset was cleaned prior to inspection. | Optional | Boolean | ALL_YES_NO | [7 empty] | PRECLEANED | A-2: continuous.dbf | HADDMS | PRECLEANED
Drainage | Ditches and Channels | Grassed Surface Water Channel or Swale | Grassed Surface Water Channels/Swales are wide shallow grassed channels normally located adjacent to carriageways but often separated by a section of verge. | DGSC | Linear | En_32_95_86 | Series 0500 | Operate | Strategic Drainage Code | Strategic drain code based on strategic importance of drain. | Optional | String | DG_STRATEGIC | [7 empty] | STRATEGIC | A-2: continuous.dbf | HADDMS | STRATEGIC
Drainage | Ditches and Channels | Grassed Surface Water Channel or Swale | Grassed Surface Water Channels/Swales are wide shallow grassed channels normally located adjacent to carriageways but often separated by a section of verge. | DGSC | Linear | En_32_95_86 | Series 0500 | Operate | Temperature (at time of inspection) | Temperature at time of inspection above/below freezing. | Optional | String | DG_TEMPERATURE_TYPE | [7 empty] | TEMPERATUR | A-2: continuous.dbf | HADDMS | TEMPERATUR
Drainage | Ditches and Channels | Grassed Surface Water Channel or Swale | Grassed Surface Water Channels/Swales are wide shallow grassed channels normally located adjacent to carriageways but often separated by a section of verge. | DGSC | Linear | En_32_95_86 | Series 0500 | Operate | Temporary Flow Control | Temporary measures taken to deal with the flow during inspection. | Optional | String | DG_FLOW_CONTROL | [7 empty] | FLOW_CTRL | A-2: continuous.dbf | HADDMS | FLOW_CTRL
Drainage | Ditches and Channels | Grassed Surface Water Channel or Swale | Grassed Surface Water Channels/Swales are wide shallow grassed channels normally located adjacent to carriageways but often separated by a section of verge. | DGSC | Linear | En_32_95_86 | Series 0500 | System | Data Origin | The origin of the initial record of this item. | Required | String | DG_DATA_SOURCE | [7 empty] | ORIGIN_DAT | A-2: continuous.dbf | HADDMS | ORIGIN_DAT
Drainage | Ditches and Channels | Grassed Surface Water Channel or Swale | Grassed Surface Water Channels/Swales are wide shallow grassed channels normally located adjacent to carriageways but often separated by a section of verge. | DGSC | Linear | En_32_95_86 | Series 0500 | System | Data Origin Note | Name of other source of origin of data. Required if Data Origin is set to "Other". | Conditional | String |  |  | 50 | [5 empty] | OTHER_SOU | A-2: continuous.dbf | HADDMS | OTHER_SOU
Drainage | Ditches and Channels | Grassed Surface Water Channel or Swale | Grassed Surface Water Channels/Swales are wide shallow grassed channels normally located adjacent to carriageways but often separated by a section of verge. | DGSC | Linear | En_32_95_86 | Series 0500 | System | Downstream Reference | HADDMS reference of downstream point asset. | Mandatory | String | [8 empty] | DOWNSTR_RE | A-2: continuous.dbf | HADDMS | DOWNSTR_RE
Drainage | Ditches and Channels | Grassed Surface Water Channel or Swale | Grassed Surface Water Channels/Swales are wide shallow grassed channels normally located adjacent to carriageways but often separated by a section of verge. | DGSC | Linear | En_32_95_86 | Series 0500 | System | HADDMS Merge Reference | Original supplier’s scheme reference (assigned by HADDMS as a permanent record if the scheme is merged with another on the system). | Mandatory | String | [8 empty] | ORIG_SCH | A-2: continuous.dbf | HADDMS | ORIG_SCH
Drainage | Ditches and Channels | Grassed Surface Water Channel or Swale | Grassed Surface Water Channels/Swales are wide shallow grassed channels normally located adjacent to carriageways but often separated by a section of verge. | DGSC | Linear | En_32_95_86 | Series 0500 | System | Source ID | Supplier's external reference ID (scheme, major project, survey etc.). | Optional | String | [8 empty] | SUPP_REF | A-2: continuous.dbf | HADDMS | OSOURCE_ID
Drainage | Ditches and Channels | Grassed Surface Water Channel or Swale | Grassed Surface Water Channels/Swales are wide shallow grassed channels normally located adjacent to carriageways but often separated by a section of verge. | DGSC | Linear | En_32_95_86 | Series 0500 | System | Source Reference | Supplier's catchment reference. | Mandatory | String | [8 empty] | SUPP_SCH | A-2: continuous.dbf | HADDMS | SUPP_SCH
Drainage | Ditches and Channels | Grassed Surface Water Channel or Swale | Grassed Surface Water Channels/Swales are wide shallow grassed channels normally located adjacent to carriageways but often separated by a section of verge. | DGSC | Linear | En_32_95_86 | Series 0500 | System | Suppliers Downstream Reference | Supplier's reference for downstream point asset. | Mandatory | String | [8 empty] | SUPP_REFDN | A-2: continuous.dbf | HAGDMS | SUPP_REFDN
Drainage | Ditches and Channels | Grassed Surface Water Channel or Swale | Grassed Surface Water Channels/Swales are wide shallow grassed channels normally located adjacent to carriageways but often separated by a section of verge. | DGSC | Linear | En_32_95_86 | Series 0500 | System | Suppliers Upstream Reference | Supplier's reference for upstream point asset. | Mandatory | String | [8 empty] | SUPP_REFUP | A-2: continuous.dbf | HAGDMS | SUPP_REFUP
Drainage | Ditches and Channels | Grassed Surface Water Channel or Swale | Grassed Surface Water Channels/Swales are wide shallow grassed channels normally located adjacent to carriageways but often separated by a section of verge. | DGSC | Linear | En_32_95_86 | Series 0500 | System | System ID | The unique identity code for this item in its current prime system. | Mandatory | String | [8 empty] | PIPE_REFER | A-2: continuous.dbf | HADDMS | SYSTEM_ID
Drainage | Ditches and Channels | Grassed Surface Water Channel or Swale | Grassed Surface Water Channels/Swales are wide shallow grassed channels normally located adjacent to carriageways but often separated by a section of verge. | DGSC | Linear | En_32_95_86 | Series 0500 | System | Upstream Reference | HADDMS reference of upstream point asset. | Mandatory | String | [8 empty] | UPSTR_REF | A-2: continuous.dbf | HADDMS | UPSTR_REF
Drainage | Ditches and Channels | Grip | A shallow trench, located across the verge of a road, to lead surface water away from the carriageway (RMMS). | DGGP | Linear | En_32_95_59 | Series 0500 | Construct | Date of Construction | The date the asset was constructed; applicable to items built on-site. | Required | Date | [8 empty] | CONSTR_YR | A-2: continuous.dbf | HADDMS | DATE_OF_CO
Drainage | Ditches and Channels | Grip | A shallow trench, located across the verge of a road, to lead surface water away from the carriageway (RMMS). | DGGP | Linear | En_32_95_59 | Series 0500 | Inventory | Additional Information | A text note to provide specific information about an asset, in cases where an attribute value is set to "Other". | Optional | String |  |  | 50 | [5 empty] | REMARKS | A-2: continuous.dbf | HADDMS | ASSET_INFO
Drainage | Ditches and Channels | Grip | A shallow trench, located across the verge of a road, to lead surface water away from the carriageway (RMMS). | DGGP | Linear | En_32_95_59 | Series 0500 | Inventory | Cross-sectional Shape | The cross sectional shape of the asset. | Required | String | DG_LINEAR_SHAPE | [7 empty] | SHAPE_1 | A-2: continuous.dbf | HADDMS | SHAPE_1
Drainage | Ditches and Channels | Grip | A shallow trench, located across the verge of a road, to lead surface water away from the carriageway (RMMS). | DGGP | Linear | En_32_95_59 | Series 0500 | Inventory | District/Division | District or division. | Optional | String | [8 empty] | DISTRICT | A-2: continuous.dbf | HADDMS | DISTRICT
Drainage | Ditches and Channels | Grip | A shallow trench, located across the verge of a road, to lead surface water away from the carriageway (RMMS). | DGGP | Linear | En_32_95_59 | Series 0500 | Inventory | Downstream Invert Depth (below cover) | The depth of the downstream invert below cover level. | Optional | Decimal | [8 empty] | DOWNSTR_DE | A-2: continuous.dbf | HADDMS | DOWNSTR_DE
Drainage | Ditches and Channels | Grip | A shallow trench, located across the verge of a road, to lead surface water away from the carriageway (RMMS). | DGGP | Linear | En_32_95_59 | Series 0500 | Inventory | Downstream Invert Level | The downstream invert level of the asset. | Optional | Decimal | [8 empty] | DOWNSTR_IN | A-2: continuous.dbf | HADDMS | DOWNSTR_IN
Drainage | Ditches and Channels | Grip | A shallow trench, located across the verge of a road, to lead surface water away from the carriageway (RMMS). | DGGP | Linear | En_32_95_59 | Series 0500 | Inventory | Drainage System Type | The type of drainage system. | Required | String | DG_SYSTEM_TYPE | [7 empty] | SYSTEM_TYP | A-2: continuous.dbf | HADDMS | SYSTEM_TYP
Drainage | Ditches and Channels | Grip | A shallow trench, located across the verge of a road, to lead surface water away from the carriageway (RMMS). | DGGP | Linear | En_32_95_59 | Series 0500 | Inventory | Height | The height of the asset (diameter of circular shaped items). For circular assets, value should also be added to Pipe Diameter attribute. | Optional | Decimal |  | Metres | [6 empty] | HEIGHT | A-2: continuous.dbf | HADDMS | HEIGHT_M
Drainage | Ditches and Channels | Grip | A shallow trench, located across the verge of a road, to lead surface water away from the carriageway (RMMS). | DGGP | Linear | En_32_95_59 | Series 0500 | Inventory | Length | The length of the asset. | Required | Decimal |  | Metres | [6 empty] | LENGTH | A-2: continuous.dbf | HADDMS | LENGTH_M
Drainage | Ditches and Channels | Grip | A shallow trench, located across the verge of a road, to lead surface water away from the carriageway (RMMS). | DGGP | Linear | En_32_95_59 | Series 0500 | Inventory | Lined | Lining present. | Optional | Boolean | ALL_YES_NO | [7 empty] | LINED | A-2: continuous.dbf | HADDMS | LINED
Drainage | Ditches and Channels | Grip | A shallow trench, located across the verge of a road, to lead surface water away from the carriageway (RMMS). | DGGP | Linear | En_32_95_59 | Series 0500 | Inventory | Lining Material | Material of lining. | Optional | String | DG_MATERIALANDLINING | [7 empty] | LINING_MA | A-2: continuous.dbf | HADDMS | LINING_MA
Drainage | Ditches and Channels | Grip | A shallow trench, located across the verge of a road, to lead surface water away from the carriageway (RMMS). | DGGP | Linear | En_32_95_59 | Series 0500 | Inventory | Lining Type | Type or method of lining. | Optional | String | DG_LINING_TYPE | [7 empty] | LINING_TY | A-2: continuous.dbf | HADDMS | LINING_TY
Drainage | Ditches and Channels | Grip | A shallow trench, located across the verge of a road, to lead surface water away from the carriageway (RMMS). | DGGP | Linear | En_32_95_59 | Series 0500 | Inventory | Location Type Code | Location type code. | Required | String | DG01_LOCATION_TYPE | [7 empty] | LOC_TY_CO | A-2: continuous.dbf | HADDMS | LOC_TY_CO
Drainage | Ditches and Channels | Grip | A shallow trench, located across the verge of a road, to lead surface water away from the carriageway (RMMS). | DGGP | Linear | En_32_95_59 | Series 0500 | Inventory | Material | The material of the item. | Required | String | DG_MATERIALANDLINING | [7 empty] | MATERIAL | A-2: continuous.dbf | HADDMS | MATERIAL
Drainage | Ditches and Channels | Grip | A shallow trench, located across the verge of a road, to lead surface water away from the carriageway (RMMS). | DGGP | Linear | En_32_95_59 | Series 0500 | Inventory | Pipe Unit Length | Pipe unit length of individual pipe units that comprise the asset. | Optional | Decimal | [8 empty] | PIPE_U_LEN | A-2: continuous.dbf | HADDMS | PIPE_U_LEN
Drainage | Ditches and Channels | Grip | A shallow trench, located across the verge of a road, to lead surface water away from the carriageway (RMMS). | DGGP | Linear | En_32_95_59 | Series 0500 | Inventory | Street Location | Street name or place name at location of asset. | Optional | String | [8 empty] | LOC_ST | A-2: continuous.dbf | HADDMS | LOC_ST
Drainage | Ditches and Channels | Grip | A shallow trench, located across the verge of a road, to lead surface water away from the carriageway (RMMS). | DGGP | Linear | En_32_95_59 | Series 0500 | Inventory | Surface Material | The surface material of the asset. | Required | String | DG_SURFACE_MATERIAL | [7 empty] | SURFACE_MA | A-2: continuous.dbf | HADDMS | SURFACE_MA
Drainage | Ditches and Channels | Grip | A shallow trench, located across the verge of a road, to lead surface water away from the carriageway (RMMS). | DGGP | Linear | En_32_95_59 | Series 0500 | Inventory | Town Location | Town or village at location of asset. | Optional | String | [8 empty] | LOC_TOWN | A-2: continuous.dbf | HADDMS | LOC_TOWN
Drainage | Ditches and Channels | Grip | A shallow trench, located across the verge of a road, to lead surface water away from the carriageway (RMMS). | DGGP | Linear | En_32_95_59 | Series 0500 | Inventory | Upstream Invert Depth (below cover) | The depth of the upstream invert below cover level. | Optional | Decimal | [8 empty] | UPSTR_DEPT | A-2: continuous.dbf | HADDMS | UPSTR_DEPT
Drainage | Ditches and Channels | Grip | A shallow trench, located across the verge of a road, to lead surface water away from the carriageway (RMMS). | DGGP | Linear | En_32_95_59 | Series 0500 | Inventory | Upstream Invert Level | The upstream invert level of the asset. | Optional | Decimal | [8 empty] | UPSTR_INVE | A-2: continuous.dbf | HADDMS | UPSTR_INVE
Drainage | Ditches and Channels | Grip | A shallow trench, located across the verge of a road, to lead surface water away from the carriageway (RMMS). | DGGP | Linear | En_32_95_59 | Series 0500 | Inventory | Width | The width or diameter of non-circular assets. | Required | Decimal |  | Metres | [6 empty] | WIDTH | A-2: continuous.dbf | HADDMS | WIDTH_M
Drainage | Ditches and Channels | Grip | A shallow trench, located across the verge of a road, to lead surface water away from the carriageway (RMMS). | DGGP | Linear | En_32_95_59 | Series 0500 | Maintenance | Date of Last Maintenance | Date asset was last maintained. | Optional | Date | [8 empty] | DATE_MAINT | A-2: continuous.dbf | HADDMS | DATE_MAINT
Drainage | Ditches and Channels | Grip | A shallow trench, located across the verge of a road, to lead surface water away from the carriageway (RMMS). | DGGP | Linear | En_32_95_59 | Series 0500 | Operate | Additional Documentation | Comma separated list of files to be attached to the asset. | Optional | String | [8 empty] | ATT_DOCS | A-2: continuous.dbf | HADDMS | ATT_DOCS
Drainage | Ditches and Channels | Grip | A shallow trench, located across the verge of a road, to lead surface water away from the carriageway (RMMS). | DGGP | Linear | En_32_95_59 | Series 0500 | Operate | Connection Certainty | Certainty that this asset connects the specified up- and downstream items. | Mandatory | Boolean | ALL_YES_NO | [7 empty] | CERT_CONN | A-2: continuous.dbf | HADDMS | CERT_CONN
Drainage | Ditches and Channels | Grip | A shallow trench, located across the verge of a road, to lead surface water away from the carriageway (RMMS). | DGGP | Linear | En_32_95_59 | Series 0500 | Operate | Contractor and Inspector | Name of inspector and survey contractor’s company. | Optional | String | [8 empty] | INSPECTOR | A-2: continuous.dbf | HADDMS | INSPECTOR
Drainage | Ditches and Channels | Grip | A shallow trench, located across the verge of a road, to lead surface water away from the carriageway (RMMS). | DGGP | Linear | En_32_95_59 | Series 0500 | Operate | Date of Last Survey | The date the asset was most recently inspected (or digitised if from as-built records). | Mandatory | Date | [8 empty] | DATE_OF_SU | A-2: continuous.dbf | HADDMS | DATE_OF_SU
Drainage | Ditches and Channels | Grip | A shallow trench, located across the verge of a road, to lead surface water away from the carriageway (RMMS). | DGGP | Linear | En_32_95_59 | Series 0500 | Operate | Downstream Watercourse | The name of the downstream watercourse. | Optional | String | [8 empty] | DOWNSTREAM | A-2: continuous.dbf | HADDMS | DOWNSTREAM
Drainage | Ditches and Channels | Grip | A shallow trench, located across the verge of a road, to lead surface water away from the carriageway (RMMS). | DGGP | Linear | En_32_95_59 | Series 0500 | Operate | Drainage Owner | The owner of the asset. | Required | String | DG_OWNER | [7 empty] | OWNER | A-2: continuous.dbf | HADDMS | OWNER
Drainage | Ditches and Channels | Grip | A shallow trench, located across the verge of a road, to lead surface water away from the carriageway (RMMS). | DGGP | Linear | En_32_95_59 | Series 0500 | Operate | Flow Direction Certainty | Certainty of flow direction as defined by the specified up- and downstream assets. | Mandatory | Boolean | ALL_YES_NO | [7 empty] | FLOW_DIR | A-2: continuous.dbf | HADDMS | FLOW_DIR
Drainage | Ditches and Channels | Grip | A shallow trench, located across the verge of a road, to lead surface water away from the carriageway (RMMS). | DGGP | Linear | En_32_95_59 | Series 0500 | Operate | Precipitation (at time of inspection) | Type of precipitation at time of inspection. | Optional | String | DG_PRECIPITATION_TYPE | [7 empty] | PRECIPITAT | A-2: continuous.dbf | HADDMS | PRECIPITAT
Drainage | Ditches and Channels | Grip | A shallow trench, located across the verge of a road, to lead surface water away from the carriageway (RMMS). | DGGP | Linear | En_32_95_59 | Series 0500 | Operate | Precleaned | Whether the asset was cleaned prior to inspection. | Optional | Boolean | ALL_YES_NO | [7 empty] | PRECLEANED | A-2: continuous.dbf | HADDMS | PRECLEANED
Drainage | Ditches and Channels | Grip | A shallow trench, located across the verge of a road, to lead surface water away from the carriageway (RMMS). | DGGP | Linear | En_32_95_59 | Series 0500 | Operate | Strategic Drainage Code | Strategic drain code based on strategic importance of drain. | Optional | String | DG_STRATEGIC | [7 empty] | STRATEGIC | A-2: continuous.dbf | HADDMS | STRATEGIC
Drainage | Ditches and Channels | Grip | A shallow trench, located across the verge of a road, to lead surface water away from the carriageway (RMMS). | DGGP | Linear | En_32_95_59 | Series 0500 | Operate | Temperature (at time of inspection) | Temperature at time of inspection above/below freezing. | Optional | String | DG_TEMPERATURE_TYPE | [7 empty] | TEMPERATUR | A-2: continuous.dbf | HADDMS | TEMPERATUR
Drainage | Ditches and Channels | Grip | A shallow trench, located across the verge of a road, to lead surface water away from the carriageway (RMMS). | DGGP | Linear | En_32_95_59 | Series 0500 | Operate | Temporary Flow Control | Temporary measures taken to deal with the flow during inspection. | Optional | String | DG_FLOW_CONTROL | [7 empty] | FLOW_CTRL | A-2: continuous.dbf | HADDMS | FLOW_CTRL
Drainage | Ditches and Channels | Grip | A shallow trench, located across the verge of a road, to lead surface water away from the carriageway (RMMS). | DGGP | Linear | En_32_95_59 | Series 0500 | System | Data Origin | The origin of the initial record of this item. | Required | String | DG_DATA_SOURCE | [7 empty] | ORIGIN_DAT | A-2: continuous.dbf | HADDMS | ORIGIN_DAT
Drainage | Ditches and Channels | Grip | A shallow trench, located across the verge of a road, to lead surface water away from the carriageway (RMMS). | DGGP | Linear | En_32_95_59 | Series 0500 | System | Data Origin Note | Name of other source of origin of data. Required if Data Origin is set to "Other". | Conditional | String |  |  | 50 | [5 empty] | OTHER_SOU | A-2: continuous.dbf | HADDMS | OTHER_SOU
Drainage | Ditches and Channels | Grip | A shallow trench, located across the verge of a road, to lead surface water away from the carriageway (RMMS). | DGGP | Linear | En_32_95_59 | Series 0500 | System | Downstream Reference | HADDMS reference of downstream point asset. | Mandatory | String | [8 empty] | DOWNSTR_RE | A-2: continuous.dbf | HADDMS | DOWNSTR_RE
Drainage | Ditches and Channels | Grip | A shallow trench, located across the verge of a road, to lead surface water away from the carriageway (RMMS). | DGGP | Linear | En_32_95_59 | Series 0500 | System | HADDMS Merge Reference | Original supplier’s scheme reference (assigned by HADDMS as a permanent record if the scheme is merged with another on the system). | Mandatory | String | [8 empty] | ORIG_SCH | A-2: continuous.dbf | HADDMS | ORIG_SCH
Drainage | Ditches and Channels | Grip | A shallow trench, located across the verge of a road, to lead surface water away from the carriageway (RMMS). | DGGP | Linear | En_32_95_59 | Series 0500 | System | Source ID | Supplier's external reference ID (scheme, major project, survey etc.). | Optional | String | [8 empty] | SUPP_REF | A-2: continuous.dbf | HADDMS | OSOURCE_ID
Drainage | Ditches and Channels | Grip | A shallow trench, located across the verge of a road, to lead surface water away from the carriageway (RMMS). | DGGP | Linear | En_32_95_59 | Series 0500 | System | Source Reference | Supplier's catchment reference. | Mandatory | String | [8 empty] | SUPP_SCH | A-2: continuous.dbf | HADDMS | SUPP_SCH
Drainage | Ditches and Channels | Grip | A shallow trench, located across the verge of a road, to lead surface water away from the carriageway (RMMS). | DGGP | Linear | En_32_95_59 | Series 0500 | System | Suppliers Downstream Reference | Supplier's reference for downstream point asset. | Mandatory | String | [8 empty] | SUPP_REFDN | A-2: continuous.dbf | HAGDMS | SUPP_REFDN
Drainage | Ditches and Channels | Grip | A shallow trench, located across the verge of a road, to lead surface water away from the carriageway (RMMS). | DGGP | Linear | En_32_95_59 | Series 0500 | System | Suppliers Upstream Reference | Supplier's reference for upstream point asset. | Mandatory | String | [8 empty] | SUPP_REFUP | A-2: continuous.dbf | HAGDMS | SUPP_REFUP
Drainage | Ditches and Channels | Grip | A shallow trench, located across the verge of a road, to lead surface water away from the carriageway (RMMS). | DGGP | Linear | En_32_95_59 | Series 0500 | System | System ID | The unique identity code for this item in its current prime system. | Mandatory | String | [8 empty] | PIPE_REFER | A-2: continuous.dbf | HADDMS | SYSTEM_ID
Drainage | Ditches and Channels | Grip | A shallow trench, located across the verge of a road, to lead surface water away from the carriageway (RMMS). | DGGP | Linear | En_32_95_59 | Series 0500 | System | Upstream Reference | HADDMS reference of upstream point asset. | Mandatory | String | [8 empty] | UPSTR_REF | A-2: continuous.dbf | HADDMS | UPSTR_REF
Drainage | Ditches and Channels | Linear Drainage Channel | A closed profile hydraulic conduit with slots located in and above the conduit. OR A U-shaped channel that usually has a separate grating or, in some instances, an integral grating. | DGLI | Linear | Pr_65_52_24_24 | Series 0500 | Construct | Date of Construction | The date the asset was constructed; applicable to items built on-site. | Required | Date | [8 empty] | CONSTR_YR | A-2: continuous.dbf | HADDMS | DATE_OF_CO
Drainage | Ditches and Channels | Linear Drainage Channel | A closed profile hydraulic conduit with slots located in and above the conduit. OR A U-shaped channel that usually has a separate grating or, in some instances, an integral grating. | DGLI | Linear | Pr_65_52_24_24 | Series 0500 | Inventory | Additional Information | A text note to provide specific information about an asset, in cases where an attribute value is set to "Other". | Optional | String |  |  | 50 | [5 empty] | REMARKS | A-2: continuous.dbf | HADDMS | ASSET_INFO
Drainage | Ditches and Channels | Linear Drainage Channel | A closed profile hydraulic conduit with slots located in and above the conduit. OR A U-shaped channel that usually has a separate grating or, in some instances, an integral grating. | DGLI | Linear | Pr_65_52_24_24 | Series 0500 | Inventory | Cross-sectional Shape | The cross sectional shape of the asset. | Optional | String | DG_LINEAR_SHAPE | [7 empty] | SHAPE_1 | A-2: continuous.dbf | HADDMS | SHAPE_1
Drainage | Ditches and Channels | Linear Drainage Channel | A closed profile hydraulic conduit with slots located in and above the conduit. OR A U-shaped channel that usually has a separate grating or, in some instances, an integral grating. | DGLI | Linear | Pr_65_52_24_24 | Series 0500 | Inventory | District/Division | District or division. | Optional | String | [8 empty] | DISTRICT | A-2: continuous.dbf | HADDMS | DISTRICT
Drainage | Ditches and Channels | Linear Drainage Channel | A closed profile hydraulic conduit with slots located in and above the conduit. OR A U-shaped channel that usually has a separate grating or, in some instances, an integral grating. | DGLI | Linear | Pr_65_52_24_24 | Series 0500 | Inventory | Downstream Backdrop Level | The downstream backdrop level of the asset. | Optional | Decimal | [8 empty] | DOWNSTR_BA | A-2: continuous.dbf | HADDMS | DOWNSTR_BA
Drainage | Ditches and Channels | Linear Drainage Channel | A closed profile hydraulic conduit with slots located in and above the conduit. OR A U-shaped channel that usually has a separate grating or, in some instances, an integral grating. | DGLI | Linear | Pr_65_52_24_24 | Series 0500 | Inventory | Downstream Invert Depth (below cover) | The depth of the downstream invert below cover level. | Optional | Decimal | [8 empty] | DOWNSTR_DE | A-2: continuous.dbf | HADDMS | DOWNSTR_DE
Drainage | Ditches and Channels | Linear Drainage Channel | A closed profile hydraulic conduit with slots located in and above the conduit. OR A U-shaped channel that usually has a separate grating or, in some instances, an integral grating. | DGLI | Linear | Pr_65_52_24_24 | Series 0500 | Inventory | Downstream Invert Level | The downstream invert level of the asset. | Optional | Decimal | [8 empty] | DOWNSTR_IN | A-2: continuous.dbf | HADDMS | DOWNSTR_IN
Drainage | Ditches and Channels | Linear Drainage Channel | A closed profile hydraulic conduit with slots located in and above the conduit. OR A U-shaped channel that usually has a separate grating or, in some instances, an integral grating. | DGLI | Linear | Pr_65_52_24_24 | Series 0500 | Inventory | Drainage System Type | The type of drainage system. | Required | String | DG_SYSTEM_TYPE | [7 empty] | SYSTEM_TYP | A-2: continuous.dbf | HADDMS | SYSTEM_TYP
Drainage | Ditches and Channels | Linear Drainage Channel | A closed profile hydraulic conduit with slots located in and above the conduit. OR A U-shaped channel that usually has a separate grating or, in some instances, an integral grating. | DGLI | Linear | Pr_65_52_24_24 | Series 0500 | Inventory | Height | The height of the asset (diameter of circular shaped items). For circular assets, value should also be added to Pipe Diameter attribute. | Optional | Decimal |  | Metres | [6 empty] | HEIGHT | A-2: continuous.dbf | HADDMS | HEIGHT_M
Drainage | Ditches and Channels | Linear Drainage Channel | A closed profile hydraulic conduit with slots located in and above the conduit. OR A U-shaped channel that usually has a separate grating or, in some instances, an integral grating. | DGLI | Linear | Pr_65_52_24_24 | Series 0500 | Inventory | Length | The length of the asset. | Required | Decimal |  | Metres | [6 empty] | LENGTH | A-2: continuous.dbf | HADDMS | LENGTH_M
Drainage | Ditches and Channels | Linear Drainage Channel | A closed profile hydraulic conduit with slots located in and above the conduit. OR A U-shaped channel that usually has a separate grating or, in some instances, an integral grating. | DGLI | Linear | Pr_65_52_24_24 | Series 0500 | Inventory | Lined | Lining present. | Optional | Boolean | ALL_YES_NO | [7 empty] | LINED | A-2: continuous.dbf | HADDMS | LINED
Drainage | Ditches and Channels | Linear Drainage Channel | A closed profile hydraulic conduit with slots located in and above the conduit. OR A U-shaped channel that usually has a separate grating or, in some instances, an integral grating. | DGLI | Linear | Pr_65_52_24_24 | Series 0500 | Inventory | Lining Material | Material of lining. | Optional | String | DG_MATERIALANDLINING | [7 empty] | LINING_MA | A-2: continuous.dbf | HADDMS | LINING_MA
Drainage | Ditches and Channels | Linear Drainage Channel | A closed profile hydraulic conduit with slots located in and above the conduit. OR A U-shaped channel that usually has a separate grating or, in some instances, an integral grating. | DGLI | Linear | Pr_65_52_24_24 | Series 0500 | Inventory | Lining Type | Type or method of lining. | Optional | String | DG_LINING_TYPE | [7 empty] | LINING_TY | A-2: continuous.dbf | HADDMS | LINING_TY
Drainage | Ditches and Channels | Linear Drainage Channel | A closed profile hydraulic conduit with slots located in and above the conduit. OR A U-shaped channel that usually has a separate grating or, in some instances, an integral grating. | DGLI | Linear | Pr_65_52_24_24 | Series 0500 | Inventory | Location Type Code | Location type code. | Required | String | DG05_LOCATION_TYPE | [7 empty] | LOC_TY_CO | A-2: continuous.dbf | HADDMS | LOC_TY_CO
Drainage | Ditches and Channels | Linear Drainage Channel | A closed profile hydraulic conduit with slots located in and above the conduit. OR A U-shaped channel that usually has a separate grating or, in some instances, an integral grating. | DGLI | Linear | Pr_65_52_24_24 | Series 0500 | Inventory | Material | The material of the item. | Required | String | DG_MATERIALANDLINING | [7 empty] | MATERIAL | A-2: continuous.dbf | HADDMS | MATERIAL
Drainage | Ditches and Channels | Linear Drainage Channel | A closed profile hydraulic conduit with slots located in and above the conduit. OR A U-shaped channel that usually has a separate grating or, in some instances, an integral grating. | DGLI | Linear | Pr_65_52_24_24 | Series 0500 | Inventory | Perforated Pipe Wall | Indicates whether the pipe wall is perforated (including pipes that are part of a Combined Surface and Sub-Surface Filter Drain). | Optional | Boolean | ALL_YES_NO | [7 empty] | PERFORATED | A-2: continuous.dbf | HADDMS | PERFORATED
Drainage | Ditches and Channels | Linear Drainage Channel | A closed profile hydraulic conduit with slots located in and above the conduit. OR A U-shaped channel that usually has a separate grating or, in some instances, an integral grating. | DGLI | Linear | Pr_65_52_24_24 | Series 0500 | Inventory | Pipe Diameter | The diameter of a circular cross-section (SHAPE_1 = “CI”) piped item. Must be left blank (or 0) for all other assets. | Optional | Integer | [8 empty] | PIPE_DIA | A-2: continuous.dbf | HADDMS | PIPE_DIA
Drainage | Ditches and Channels | Linear Drainage Channel | A closed profile hydraulic conduit with slots located in and above the conduit. OR A U-shaped channel that usually has a separate grating or, in some instances, an integral grating. | DGLI | Linear | Pr_65_52_24_24 | Series 0500 | Inventory | Pipe Unit Length | Pipe unit length of individual pipe units that comprise the asset. | Optional | Decimal | [8 empty] | PIPE_U_LEN | A-2: continuous.dbf | HADDMS | PIPE_U_LEN
Drainage | Ditches and Channels | Linear Drainage Channel | A closed profile hydraulic conduit with slots located in and above the conduit. OR A U-shaped channel that usually has a separate grating or, in some instances, an integral grating. | DGLI | Linear | Pr_65_52_24_24 | Series 0500 | Inventory | Porous Pipe Wall | Indicates whether the pipe wall is porous (including pipes that are part of a Combined Surface and Sub-Surface Filter Drain). | Optional | Boolean | ALL_YES_NO | [7 empty] | POROUS | A-2: continuous.dbf | HADDMS | POROUS
Drainage | Ditches and Channels | Linear Drainage Channel | A closed profile hydraulic conduit with slots located in and above the conduit. OR A U-shaped channel that usually has a separate grating or, in some instances, an integral grating. | DGLI | Linear | Pr_65_52_24_24 | Series 0500 | Inventory | Street Location | Street name or place name at location of asset. | Optional | String | [8 empty] | LOC_ST | A-2: continuous.dbf | HADDMS | LOC_ST
Drainage | Ditches and Channels | Linear Drainage Channel | A closed profile hydraulic conduit with slots located in and above the conduit. OR A U-shaped channel that usually has a separate grating or, in some instances, an integral grating. | DGLI | Linear | Pr_65_52_24_24 | Series 0500 | Inventory | Town Location | Town or village at location of asset. | Optional | String | [8 empty] | LOC_TOWN | A-2: continuous.dbf | HADDMS | LOC_TOWN
Drainage | Ditches and Channels | Linear Drainage Channel | A closed profile hydraulic conduit with slots located in and above the conduit. OR A U-shaped channel that usually has a separate grating or, in some instances, an integral grating. | DGLI | Linear | Pr_65_52_24_24 | Series 0500 | Inventory | Upstream Backdrop Level | The upstream backdrop level of the asset. | Optional | Decimal | [8 empty] | UPSTR_BACK | A-2: continuous.dbf | HADDMS | UPSTR_BACK
Drainage | Ditches and Channels | Linear Drainage Channel | A closed profile hydraulic conduit with slots located in and above the conduit. OR A U-shaped channel that usually has a separate grating or, in some instances, an integral grating. | DGLI | Linear | Pr_65_52_24_24 | Series 0500 | Inventory | Upstream Invert Depth (below cover) | The depth of the upstream invert below cover level. | Optional | Decimal | [8 empty] | UPSTR_DEPT | A-2: continuous.dbf | HADDMS | UPSTR_DEPT
Drainage | Ditches and Channels | Linear Drainage Channel | A closed profile hydraulic conduit with slots located in and above the conduit. OR A U-shaped channel that usually has a separate grating or, in some instances, an integral grating. | DGLI | Linear | Pr_65_52_24_24 | Series 0500 | Inventory | Upstream Invert Level | The upstream invert level of the asset. | Optional | Decimal | [8 empty] | UPSTR_INVE | A-2: continuous.dbf | HADDMS | UPSTR_INVE
Drainage | Ditches and Channels | Linear Drainage Channel | A closed profile hydraulic conduit with slots located in and above the conduit. OR A U-shaped channel that usually has a separate grating or, in some instances, an integral grating. | DGLI | Linear | Pr_65_52_24_24 | Series 0500 | Inventory | Width | The width or diameter of non-circular assets. | Required | Decimal |  | Metres | [6 empty] | WIDTH | A-2: continuous.dbf | HADDMS | WIDTH_M
Drainage | Ditches and Channels | Linear Drainage Channel | A closed profile hydraulic conduit with slots located in and above the conduit. OR A U-shaped channel that usually has a separate grating or, in some instances, an integral grating. | DGLI | Linear | Pr_65_52_24_24 | Series 0500 | Maintenance | Date of Last Maintenance | Date asset was last maintained. | Optional | Date | [8 empty] | DATE_MAINT | A-2: continuous.dbf | HADDMS | DATE_MAINT
Drainage | Ditches and Channels | Linear Drainage Channel | A closed profile hydraulic conduit with slots located in and above the conduit. OR A U-shaped channel that usually has a separate grating or, in some instances, an integral grating. | DGLI | Linear | Pr_65_52_24_24 | Series 0500 | Operate | Additional Documentation | Comma separated list of files to be attached to the asset. | Mandatory | String | [8 empty] | ATT_DOCS | A-2: continuous.dbf | HADDMS | ATT_DOCS
Drainage | Ditches and Channels | Linear Drainage Channel | A closed profile hydraulic conduit with slots located in and above the conduit. OR A U-shaped channel that usually has a separate grating or, in some instances, an integral grating. | DGLI | Linear | Pr_65_52_24_24 | Series 0500 | Operate | Connection Certainty | Certainty that this asset connects the specified up- and downstream items. | Mandatory | Boolean | ALL_YES_NO | [7 empty] | CERT_CONN | A-2: continuous.dbf | HADDMS | CERT_CONN
Drainage | Ditches and Channels | Linear Drainage Channel | A closed profile hydraulic conduit with slots located in and above the conduit. OR A U-shaped channel that usually has a separate grating or, in some instances, an integral grating. | DGLI | Linear | Pr_65_52_24_24 | Series 0500 | Operate | Contractor and Inspector | Name of inspector and survey contractor’s company. | Optional | String | [8 empty] | INSPECTOR | A-2: continuous.dbf | HADDMS | INSPECTOR
Drainage | Ditches and Channels | Linear Drainage Channel | A closed profile hydraulic conduit with slots located in and above the conduit. OR A U-shaped channel that usually has a separate grating or, in some instances, an integral grating. | DGLI | Linear | Pr_65_52_24_24 | Series 0500 | Operate | Date of Last Survey | The date the asset was most recently inspected (or digitised if from as-built records). | Optional | Date | [8 empty] | DATE_OF_SU | A-2: continuous.dbf | HADDMS | DATE_OF_SU
Drainage | Ditches and Channels | Linear Drainage Channel | A closed profile hydraulic conduit with slots located in and above the conduit. OR A U-shaped channel that usually has a separate grating or, in some instances, an integral grating. | DGLI | Linear | Pr_65_52_24_24 | Series 0500 | Operate | Defect Liability Period | The end date of the supplier assurance period. Should take the form DD-MON-YYYY. | Required | Date | [11 empty] | DEF_L_P
Drainage | Ditches and Channels | Linear Drainage Channel | A closed profile hydraulic conduit with slots located in and above the conduit. OR A U-shaped channel that usually has a separate grating or, in some instances, an integral grating. | DGLI | Linear | Pr_65_52_24_24 | Series 0500 | Operate | Downstream Watercourse | The name of the downstream watercourse. | Optional | String | [8 empty] | DOWNSTREAM | A-2: continuous.dbf | HADDMS | DOWNSTREAM
Drainage | Ditches and Channels | Linear Drainage Channel | A closed profile hydraulic conduit with slots located in and above the conduit. OR A U-shaped channel that usually has a separate grating or, in some instances, an integral grating. | DGLI | Linear | Pr_65_52_24_24 | Series 0500 | Operate | Drainage Owner | The owner of the asset. | Required | String | DG_OWNER | [7 empty] | OWNER | A-2: continuous.dbf | HADDMS | OWNER
Drainage | Ditches and Channels | Linear Drainage Channel | A closed profile hydraulic conduit with slots located in and above the conduit. OR A U-shaped channel that usually has a separate grating or, in some instances, an integral grating. | DGLI | Linear | Pr_65_52_24_24 | Series 0500 | Operate | Flow Direction Certainty | Certainty of flow direction as defined by the specified up- and downstream assets. | Mandatory | Boolean | ALL_YES_NO | [7 empty] | FLOW_DIR | A-2: continuous.dbf | HADDMS | FLOW_DIR
Drainage | Ditches and Channels | Linear Drainage Channel | A closed profile hydraulic conduit with slots located in and above the conduit. OR A U-shaped channel that usually has a separate grating or, in some instances, an integral grating. | DGLI | Linear | Pr_65_52_24_24 | Series 0500 | Operate | Precipitation (at time of inspection) | Type of precipitation at time of inspection. | Optional | String | DG_PRECIPITATION_TYPE | [7 empty] | PRECIPITAT | A-2: continuous.dbf | HADDMS | PRECIPITAT
Drainage | Ditches and Channels | Linear Drainage Channel | A closed profile hydraulic conduit with slots located in and above the conduit. OR A U-shaped channel that usually has a separate grating or, in some instances, an integral grating. | DGLI | Linear | Pr_65_52_24_24 | Series 0500 | Operate | Precleaned | Whether the asset was cleaned prior to inspection. | Optional | Boolean | ALL_YES_NO | [7 empty] | PRECLEANED | A-2: continuous.dbf | HADDMS | PRECLEANED
Drainage | Ditches and Channels | Linear Drainage Channel | A closed profile hydraulic conduit with slots located in and above the conduit. OR A U-shaped channel that usually has a separate grating or, in some instances, an integral grating. | DGLI | Linear | Pr_65_52_24_24 | Series 0500 | Operate | Strategic Drainage Code | Strategic drain code based on strategic importance of drain. | Optional | String | DG_STRATEGIC | [7 empty] | STRATEGIC | A-2: continuous.dbf | HADDMS | STRATEGIC
Drainage | Ditches and Channels | Linear Drainage Channel | A closed profile hydraulic conduit with slots located in and above the conduit. OR A U-shaped channel that usually has a separate grating or, in some instances, an integral grating. | DGLI | Linear | Pr_65_52_24_24 | Series 0500 | Operate | Temperature (at time of inspection) | Temperature at time of inspection above/below freezing. | Optional | String | DG_TEMPERATURE_TYPE | [7 empty] | TEMPERATUR | A-2: continuous.dbf | HADDMS | TEMPERATUR
Drainage | Ditches and Channels | Linear Drainage Channel | A closed profile hydraulic conduit with slots located in and above the conduit. OR A U-shaped channel that usually has a separate grating or, in some instances, an integral grating. | DGLI | Linear | Pr_65_52_24_24 | Series 0500 | Operate | Temporary Flow Control | Temporary measures taken to deal with the flow during inspection. | Optional | String | DG_FLOW_CONTROL | [7 empty] | FLOW_CTRL | A-2: continuous.dbf | HADDMS | FLOW_CTRL
Drainage | Ditches and Channels | Linear Drainage Channel | A closed profile hydraulic conduit with slots located in and above the conduit. OR A U-shaped channel that usually has a separate grating or, in some instances, an integral grating. | DGLI | Linear | Pr_65_52_24_24 | Series 0500 | System | Data Origin | The origin of the initial record of this item. | Required | String | DG_DATA_SOURCE | [7 empty] | ORIGIN_DAT | A-2: continuous.dbf | HADDMS | ORIGIN_DAT
Drainage | Ditches and Channels | Linear Drainage Channel | A closed profile hydraulic conduit with slots located in and above the conduit. OR A U-shaped channel that usually has a separate grating or, in some instances, an integral grating. | DGLI | Linear | Pr_65_52_24_24 | Series 0500 | System | Data Origin Note | Name of other source of origin of data. Required if Data Origin is set to "Other". | Conditional | String |  |  | 50 | [5 empty] | OTHER_SOU | A-2: continuous.dbf | HADDMS | OTHER_SOU
Drainage | Ditches and Channels | Linear Drainage Channel | A closed profile hydraulic conduit with slots located in and above the conduit. OR A U-shaped channel that usually has a separate grating or, in some instances, an integral grating. | DGLI | Linear | Pr_65_52_24_24 | Series 0500 | System | Downstream Reference | HADDMS reference of downstream point asset. | Mandatory | String | [8 empty] | DOWNSTR_RE | A-2: continuous.dbf | HADDMS | DOWNSTR_RE
Drainage | Ditches and Channels | Linear Drainage Channel | A closed profile hydraulic conduit with slots located in and above the conduit. OR A U-shaped channel that usually has a separate grating or, in some instances, an integral grating. | DGLI | Linear | Pr_65_52_24_24 | Series 0500 | System | HADDMS Merge Reference | Original supplier’s scheme reference (assigned by HADDMS as a permanent record if the scheme is merged with another on the system). | Mandatory | String | [8 empty] | ORIG_SCH | A-2: continuous.dbf | HADDMS | ORIG_SCH
Drainage | Ditches and Channels | Linear Drainage Channel | A closed profile hydraulic conduit with slots located in and above the conduit. OR A U-shaped channel that usually has a separate grating or, in some instances, an integral grating. | DGLI | Linear | Pr_65_52_24_24 | Series 0500 | System | Source ID | Supplier's external reference ID (scheme, major project, survey etc.). | Optional | String | [8 empty] | SUPP_REF | A-2: continuous.dbf | HADDMS | OSOURCE_ID
Drainage | Ditches and Channels | Linear Drainage Channel | A closed profile hydraulic conduit with slots located in and above the conduit. OR A U-shaped channel that usually has a separate grating or, in some instances, an integral grating. | DGLI | Linear | Pr_65_52_24_24 | Series 0500 | System | Source Reference | Supplier's catchment reference. | Mandatory | String | [8 empty] | SUPP_SCH | A-2: continuous.dbf | HADDMS | SUPP_SCH
Drainage | Ditches and Channels | Linear Drainage Channel | A closed profile hydraulic conduit with slots located in and above the conduit. OR A U-shaped channel that usually has a separate grating or, in some instances, an integral grating. | DGLI | Linear | Pr_65_52_24_24 | Series 0500 | System | Suppliers Downstream Reference | Supplier's reference for downstream point asset. | Mandatory | String | [8 empty] | SUPP_REFDN | A-2: continuous.dbf | HAGDMS | SUPP_REFDN
Drainage | Ditches and Channels | Linear Drainage Channel | A closed profile hydraulic conduit with slots located in and above the conduit. OR A U-shaped channel that usually has a separate grating or, in some instances, an integral grating. | DGLI | Linear | Pr_65_52_24_24 | Series 0500 | System | Suppliers Upstream Reference | Supplier's reference for upstream point asset. | Mandatory | String | [8 empty] | SUPP_REFUP | A-2: continuous.dbf | HAGDMS | SUPP_REFUP
Drainage | Ditches and Channels | Linear Drainage Channel | A closed profile hydraulic conduit with slots located in and above the conduit. OR A U-shaped channel that usually has a separate grating or, in some instances, an integral grating. | DGLI | Linear | Pr_65_52_24_24 | Series 0500 | System | System ID | The unique identity code for this item in its current prime system. | Mandatory | String | [8 empty] | PIPE_REFER | A-2: continuous.dbf | HADDMS | SYSTEM_ID
Drainage | Ditches and Channels | Linear Drainage Channel | A closed profile hydraulic conduit with slots located in and above the conduit. OR A U-shaped channel that usually has a separate grating or, in some instances, an integral grating. | DGLI | Linear | Pr_65_52_24_24 | Series 0500 | System | Upstream Reference | HADDMS reference of upstream point asset. | Mandatory | String | [8 empty] | UPSTR_REF | A-2: continuous.dbf | HADDMS | UPSTR_REF
Drainage | Ditches and Channels | Over the Edge | Also known as ‘Informal Drainage’, where surface water flows off the carriageway and across the verge to a drainage system, usually a ditch. | DGOE | Linear | Ss_50_35_82_73 | Series 0500 | Construct | Date of Construction | The date the asset was constructed; applicable to items built on-site. | Required | Date | [8 empty] | CONSTR_YR | A-2: continuous.dbf | HADDMS | DATE_OF_CO
Drainage | Ditches and Channels | Over the Edge | Also known as ‘Informal Drainage’, where surface water flows off the carriageway and across the verge to a drainage system, usually a ditch. | DGOE | Linear | Ss_50_35_82_73 | Series 0500 | Inventory | Additional Information | A text note to provide specific information about an asset, in cases where an attribute value is set to "Other". | Optional | String |  |  | 50 | [5 empty] | REMARKS | A-2: continuous.dbf | HADDMS | ASSET_INFO
Drainage | Ditches and Channels | Over the Edge | Also known as ‘Informal Drainage’, where surface water flows off the carriageway and across the verge to a drainage system, usually a ditch. | DGOE | Linear | Ss_50_35_82_73 | Series 0500 | Inventory | District/Division | District or division. | Optional | String | [8 empty] | DISTRICT | A-2: continuous.dbf | HADDMS | DISTRICT
Drainage | Ditches and Channels | Over the Edge | Also known as ‘Informal Drainage’, where surface water flows off the carriageway and across the verge to a drainage system, usually a ditch. | DGOE | Linear | Ss_50_35_82_73 | Series 0500 | Inventory | Drainage System Type | The type of drainage system. | Required | String | DG_SYSTEM_TYPE | [7 empty] | SYSTEM_TYP | A-2: continuous.dbf | HADDMS | SYSTEM_TYP
Drainage | Ditches and Channels | Over the Edge | Also known as ‘Informal Drainage’, where surface water flows off the carriageway and across the verge to a drainage system, usually a ditch. | DGOE | Linear | Ss_50_35_82_73 | Series 0500 | Inventory | Location Type Code | Location type code. | Required | String | DG11_LOCATION_TYPE | [7 empty] | LOC_TY_CO | A-2: continuous.dbf | HADDMS | LOC_TY_CO
Drainage | Ditches and Channels | Over the Edge | Also known as ‘Informal Drainage’, where surface water flows off the carriageway and across the verge to a drainage system, usually a ditch. | DGOE | Linear | Ss_50_35_82_73 | Series 0500 | Inventory | Street Location | Street name or place name at location of asset. | Optional | String | [8 empty] | LOC_ST | A-2: continuous.dbf | HADDMS | LOC_ST
Drainage | Ditches and Channels | Over the Edge | Also known as ‘Informal Drainage’, where surface water flows off the carriageway and across the verge to a drainage system, usually a ditch. | DGOE | Linear | Ss_50_35_82_73 | Series 0500 | Inventory | Town Location | Town or village at location of asset. | Optional | String | [8 empty] | LOC_TOWN | A-2: continuous.dbf | HADDMS | LOC_TOWN
Drainage | Ditches and Channels | Over the Edge | Also known as ‘Informal Drainage’, where surface water flows off the carriageway and across the verge to a drainage system, usually a ditch. | DGOE | Linear | Ss_50_35_82_73 | Series 0500 | Maintenance | Date of Last Maintenance | Date asset was last maintained. | Optional | Date | [8 empty] | DATE_MAINT | A-2: continuous.dbf | HADDMS | DATE_MAINT
Drainage | Ditches and Channels | Over the Edge | Also known as ‘Informal Drainage’, where surface water flows off the carriageway and across the verge to a drainage system, usually a ditch. | DGOE | Linear | Ss_50_35_82_73 | Series 0500 | Operate | Additional Documentation | Comma separated list of files to be attached to the asset. | Mandatory | String | [8 empty] | ATT_DOCS | A-2: continuous.dbf | HADDMS | ATT_DOCS
Drainage | Ditches and Channels | Over the Edge | Also known as ‘Informal Drainage’, where surface water flows off the carriageway and across the verge to a drainage system, usually a ditch. | DGOE | Linear | Ss_50_35_82_73 | Series 0500 | Operate | Connection Certainty | Certainty that this asset connects the specified up- and downstream items. | Mandatory | Boolean | ALL_YES_NO | [7 empty] | CERT_CONN | A-2: continuous.dbf | HADDMS | CERT_CONN
Drainage | Ditches and Channels | Over the Edge | Also known as ‘Informal Drainage’, where surface water flows off the carriageway and across the verge to a drainage system, usually a ditch. | DGOE | Linear | Ss_50_35_82_73 | Series 0500 | Operate | Defect Liability Period | The end date of the supplier assurance period. Should take the form DD-MON-YYYY. | Required | Date | [11 empty] | DEF_L_P
Drainage | Ditches and Channels | Over the Edge | Also known as ‘Informal Drainage’, where surface water flows off the carriageway and across the verge to a drainage system, usually a ditch. | DGOE | Linear | Ss_50_35_82_73 | Series 0500 | Operate | Downstream Watercourse | The name of the downstream watercourse. | Optional | String | [8 empty] | DOWNSTREAM | A-2: continuous.dbf | HADDMS | DOWNSTREAM
Drainage | Ditches and Channels | Over the Edge | Also known as ‘Informal Drainage’, where surface water flows off the carriageway and across the verge to a drainage system, usually a ditch. | DGOE | Linear | Ss_50_35_82_73 | Series 0500 | Operate | Drainage Owner | The owner of the asset. | Required | String | DG_OWNER | [7 empty] | OWNER | A-2: continuous.dbf | HADDMS | OWNER
Drainage | Ditches and Channels | Over the Edge | Also known as ‘Informal Drainage’, where surface water flows off the carriageway and across the verge to a drainage system, usually a ditch. | DGOE | Linear | Ss_50_35_82_73 | Series 0500 | Operate | Flow Direction Certainty | Certainty of flow direction as defined by the specified up- and downstream assets. | Mandatory | Boolean | ALL_YES_NO | [7 empty] | FLOW_DIR | A-2: continuous.dbf | HADDMS | FLOW_DIR
Drainage | Ditches and Channels | Over the Edge | Also known as ‘Informal Drainage’, where surface water flows off the carriageway and across the verge to a drainage system, usually a ditch. | DGOE | Linear | Ss_50_35_82_73 | Series 0500 | Operate | Strategic Drainage Code | Strategic drain code based on strategic importance of drain. | Optional | String | DG_STRATEGIC | [7 empty] | STRATEGIC | A-2: continuous.dbf | HADDMS | STRATEGIC
Drainage | Ditches and Channels | Over the Edge | Also known as ‘Informal Drainage’, where surface water flows off the carriageway and across the verge to a drainage system, usually a ditch. | DGOE | Linear | Ss_50_35_82_73 | Series 0500 | System | Downstream Reference | HADDMS reference of downstream point asset. | Mandatory | String | [8 empty] | DOWNSTR_RE | A-2: continuous.dbf | HADDMS | DOWNSTR_RE
Drainage | Ditches and Channels | Over the Edge | Also known as ‘Informal Drainage’, where surface water flows off the carriageway and across the verge to a drainage system, usually a ditch. | DGOE | Linear | Ss_50_35_82_73 | Series 0500 | System | HADDMS Merge Reference | Original supplier’s scheme reference (assigned by HADDMS as a permanent record if the scheme is merged with another on the system). | Mandatory | String | [8 empty] | ORIG_SCH | A-2: continuous.dbf | HADDMS | ORIG_SCH
Drainage | Ditches and Channels | Over the Edge | Also known as ‘Informal Drainage’, where surface water flows off the carriageway and across the verge to a drainage system, usually a ditch. | DGOE | Linear | Ss_50_35_82_73 | Series 0500 | System | Source ID | Supplier's external reference ID (scheme, major project, survey etc.). | Optional | String | [8 empty] | SUPP_REF | A-2: continuous.dbf | HADDMS | OSOURCE_ID
Drainage | Ditches and Channels | Over the Edge | Also known as ‘Informal Drainage’, where surface water flows off the carriageway and across the verge to a drainage system, usually a ditch. | DGOE | Linear | Ss_50_35_82_73 | Series 0500 | System | Source Reference | Supplier's catchment reference. | Mandatory | String | [8 empty] | SUPP_SCH | A-2: continuous.dbf | HADDMS | SUPP_SCH
Drainage | Ditches and Channels | Over the Edge | Also known as ‘Informal Drainage’, where surface water flows off the carriageway and across the verge to a drainage system, usually a ditch. | DGOE | Linear | Ss_50_35_82_73 | Series 0500 | System | Suppliers Downstream Reference | Supplier's reference for downstream point asset. | Mandatory | String | [8 empty] | SUPP_REFDN | A-2: continuous.dbf | HAGDMS | SUPP_REFDN
Drainage | Ditches and Channels | Over the Edge | Also known as ‘Informal Drainage’, where surface water flows off the carriageway and across the verge to a drainage system, usually a ditch. | DGOE | Linear | Ss_50_35_82_73 | Series 0500 | System | Suppliers Upstream Reference | Supplier's reference for upstream point asset. | Mandatory | String | [8 empty] | SUPP_REFUP | A-2: continuous.dbf | HAGDMS | SUPP_REFUP
Drainage | Ditches and Channels | Over the Edge | Also known as ‘Informal Drainage’, where surface water flows off the carriageway and across the verge to a drainage system, usually a ditch. | DGOE | Linear | Ss_50_35_82_73 | Series 0500 | System | System ID | The unique identity code for this item in its current prime system. | Mandatory | String | [8 empty] | PIPE_REFER | A-2: continuous.dbf | HADDMS | SYSTEM_ID
Drainage | Ditches and Channels | Over the Edge | Also known as ‘Informal Drainage’, where surface water flows off the carriageway and across the verge to a drainage system, usually a ditch. | DGOE | Linear | Ss_50_35_82_73 | Series 0500 | System | Upstream Reference | HADDMS reference of upstream point asset. | Mandatory | String | [8 empty] | UPSTR_REF | A-2: continuous.dbf | HADDMS | UPSTR_REF
Drainage | Ditches and Channels | Surface Water Channel | A precast concrete unit. The Highway Construction Details, Section 1: Series B - Edge of Pavement Details, (MHCW 3) show six shapes of channel block. | DGCH | Linear | En_32_95_85 | Series 0500 | Construct | Date of Construction | The date the asset was constructed; applicable to items built on-site. | Required | Date | [8 empty] | CONSTR_YR | A-2: continuous.dbf | HADDMS | DATE_OF_CO
Drainage | Ditches and Channels | Surface Water Channel | A precast concrete unit. The Highway Construction Details, Section 1: Series B - Edge of Pavement Details, (MHCW 3) show six shapes of channel block. | DGCH | Linear | En_32_95_85 | Series 0500 | Inventory | Additional Information | A text note to provide specific information about an asset, in cases where an attribute value is set to "Other". | Optional | String |  |  | 50 | [5 empty] | REMARKS | A-2: continuous.dbf | HADDMS | ASSET_INFO
Drainage | Ditches and Channels | Surface Water Channel | A precast concrete unit. The Highway Construction Details, Section 1: Series B - Edge of Pavement Details, (MHCW 3) show six shapes of channel block. | DGCH | Linear | En_32_95_85 | Series 0500 | Inventory | Cross-sectional Shape | The cross sectional shape of the asset. | Required | String | DG_LINEAR_SHAPE | [7 empty] | SHAPE_1 | A-2: continuous.dbf | HADDMS | SHAPE_1
Drainage | Ditches and Channels | Surface Water Channel | A precast concrete unit. The Highway Construction Details, Section 1: Series B - Edge of Pavement Details, (MHCW 3) show six shapes of channel block. | DGCH | Linear | En_32_95_85 | Series 0500 | Inventory | District/Division | District or division. | Optional | String | [8 empty] | DISTRICT | A-2: continuous.dbf | HADDMS | DISTRICT
Drainage | Ditches and Channels | Surface Water Channel | A precast concrete unit. The Highway Construction Details, Section 1: Series B - Edge of Pavement Details, (MHCW 3) show six shapes of channel block. | DGCH | Linear | En_32_95_85 | Series 0500 | Inventory | Downstream Invert Depth (below cover) | The depth of the downstream invert below cover level. | Optional | Decimal | [8 empty] | DOWNSTR_DE | A-2: continuous.dbf | HADDMS | DOWNSTR_DE
Drainage | Ditches and Channels | Surface Water Channel | A precast concrete unit. The Highway Construction Details, Section 1: Series B - Edge of Pavement Details, (MHCW 3) show six shapes of channel block. | DGCH | Linear | En_32_95_85 | Series 0500 | Inventory | Downstream Invert Level | The downstream invert level of the asset. | Optional | Decimal | [8 empty] | DOWNSTR_IN | A-2: continuous.dbf | HADDMS | DOWNSTR_IN
Drainage | Ditches and Channels | Surface Water Channel | A precast concrete unit. The Highway Construction Details, Section 1: Series B - Edge of Pavement Details, (MHCW 3) show six shapes of channel block. | DGCH | Linear | En_32_95_85 | Series 0500 | Inventory | Drainage System Type | The type of drainage system. | Required | String | DG_SYSTEM_TYPE | [7 empty] | SYSTEM_TYP | A-2: continuous.dbf | HADDMS | SYSTEM_TYP
Drainage | Ditches and Channels | Surface Water Channel | A precast concrete unit. The Highway Construction Details, Section 1: Series B - Edge of Pavement Details, (MHCW 3) show six shapes of channel block. | DGCH | Linear | En_32_95_85 | Series 0500 | Inventory | Height | The height of the asset (diameter of circular shaped items). For circular assets, value should also be added to Pipe Diameter attribute. | Optional | Decimal |  | Metres | [6 empty] | HEIGHT | A-2: continuous.dbf | HADDMS | HEIGHT_M
Drainage | Ditches and Channels | Surface Water Channel | A precast concrete unit. The Highway Construction Details, Section 1: Series B - Edge of Pavement Details, (MHCW 3) show six shapes of channel block. | DGCH | Linear | En_32_95_85 | Series 0500 | Inventory | Length | The length of the asset. | Required | Decimal |  | Metres | [6 empty] | LENGTH | A-2: continuous.dbf | HADDMS | LENGTH_M
Drainage | Ditches and Channels | Surface Water Channel | A precast concrete unit. The Highway Construction Details, Section 1: Series B - Edge of Pavement Details, (MHCW 3) show six shapes of channel block. | DGCH | Linear | En_32_95_85 | Series 0500 | Inventory | Location Type Code | Location type code. | Required | String | DG05_LOCATION_TYPE | [7 empty] | LOC_TY_CO | A-2: continuous.dbf | HADDMS | LOC_TY_CO
Drainage | Ditches and Channels | Surface Water Channel | A precast concrete unit. The Highway Construction Details, Section 1: Series B - Edge of Pavement Details, (MHCW 3) show six shapes of channel block. | DGCH | Linear | En_32_95_85 | Series 0500 | Inventory | Material | The material of the item. | Required | String | DG_MATERIALANDLINING | [7 empty] | MATERIAL | A-2: continuous.dbf | HADDMS | MATERIAL
Drainage | Ditches and Channels | Surface Water Channel | A precast concrete unit. The Highway Construction Details, Section 1: Series B - Edge of Pavement Details, (MHCW 3) show six shapes of channel block. | DGCH | Linear | En_32_95_85 | Series 0500 | Inventory | Street Location | Street name or place name at location of asset. | Optional | String | [8 empty] | LOC_ST | A-2: continuous.dbf | HADDMS | LOC_ST
Drainage | Ditches and Channels | Surface Water Channel | A precast concrete unit. The Highway Construction Details, Section 1: Series B - Edge of Pavement Details, (MHCW 3) show six shapes of channel block. | DGCH | Linear | En_32_95_85 | Series 0500 | Inventory | Town Location | Town or village at location of asset. | Optional | String | [8 empty] | LOC_TOWN | A-2: continuous.dbf | HADDMS | LOC_TOWN
Drainage | Ditches and Channels | Surface Water Channel | A precast concrete unit. The Highway Construction Details, Section 1: Series B - Edge of Pavement Details, (MHCW 3) show six shapes of channel block. | DGCH | Linear | En_32_95_85 | Series 0500 | Inventory | Upstream Invert Depth (below cover) | The depth of the upstream invert below cover level. | Optional | Decimal | [8 empty] | UPSTR_DEPT | A-2: continuous.dbf | HADDMS | UPSTR_DEPT
Drainage | Ditches and Channels | Surface Water Channel | A precast concrete unit. The Highway Construction Details, Section 1: Series B - Edge of Pavement Details, (MHCW 3) show six shapes of channel block. | DGCH | Linear | En_32_95_85 | Series 0500 | Inventory | Upstream Invert Level | The upstream invert level of the asset. | Optional | Decimal | [8 empty] | UPSTR_INVE | A-2: continuous.dbf | HADDMS | UPSTR_INVE
Drainage | Ditches and Channels | Surface Water Channel | A precast concrete unit. The Highway Construction Details, Section 1: Series B - Edge of Pavement Details, (MHCW 3) show six shapes of channel block. | DGCH | Linear | En_32_95_85 | Series 0500 | Inventory | Width | The width or diameter of non-circular assets. | Required | Decimal |  | Metres | [6 empty] | WIDTH | A-2: continuous.dbf | HADDMS | WIDTH_M
Drainage | Ditches and Channels | Surface Water Channel | A precast concrete unit. The Highway Construction Details, Section 1: Series B - Edge of Pavement Details, (MHCW 3) show six shapes of channel block. | DGCH | Linear | En_32_95_85 | Series 0500 | Maintenance | Date of Last Maintenance | Date asset was last maintained. | Optional | Date | [8 empty] | DATE_MAINT | A-2: continuous.dbf | HADDMS | DATE_MAINT
Drainage | Ditches and Channels | Surface Water Channel | A precast concrete unit. The Highway Construction Details, Section 1: Series B - Edge of Pavement Details, (MHCW 3) show six shapes of channel block. | DGCH | Linear | En_32_95_85 | Series 0500 | Operate | Additional Documentation | Comma separated list of files to be attached to the asset. | Optional | String | [8 empty] | ATT_DOCS | A-2: continuous.dbf | HADDMS | ATT_DOCS
Drainage | Ditches and Channels | Surface Water Channel | A precast concrete unit. The Highway Construction Details, Section 1: Series B - Edge of Pavement Details, (MHCW 3) show six shapes of channel block. | DGCH | Linear | En_32_95_85 | Series 0500 | Operate | Connection Certainty | Certainty that this asset connects the specified up- and downstream items. | Mandatory | Boolean | ALL_YES_NO | [7 empty] | CERT_CONN | A-2: continuous.dbf | HADDMS | CERT_CONN
Drainage | Ditches and Channels | Surface Water Channel | A precast concrete unit. The Highway Construction Details, Section 1: Series B - Edge of Pavement Details, (MHCW 3) show six shapes of channel block. | DGCH | Linear | En_32_95_85 | Series 0500 | Operate | Contractor and Inspector | Name of inspector and survey contractor’s company. | Optional | String | [8 empty] | INSPECTOR | A-2: continuous.dbf | HADDMS | INSPECTOR
Drainage | Ditches and Channels | Surface Water Channel | A precast concrete unit. The Highway Construction Details, Section 1: Series B - Edge of Pavement Details, (MHCW 3) show six shapes of channel block. | DGCH | Linear | En_32_95_85 | Series 0500 | Operate | Date of Last Survey | The date the asset was most recently inspected (or digitised if from as-built records). | Mandatory | Date | [8 empty] | DATE_OF_SU | A-2: continuous.dbf | HADDMS | DATE_OF_SU
Drainage | Ditches and Channels | Surface Water Channel | A precast concrete unit. The Highway Construction Details, Section 1: Series B - Edge of Pavement Details, (MHCW 3) show six shapes of channel block. | DGCH | Linear | En_32_95_85 | Series 0500 | Operate | Defect Liability Period | The end date of the supplier assurance period. Should take the form DD-MON-YYYY. | Required | Date | [11 empty] | DEF_L_P
Drainage | Ditches and Channels | Surface Water Channel | A precast concrete unit. The Highway Construction Details, Section 1: Series B - Edge of Pavement Details, (MHCW 3) show six shapes of channel block. | DGCH | Linear | En_32_95_85 | Series 0500 | Operate | Downstream Watercourse | The name of the downstream watercourse. | Optional | String | [8 empty] | DOWNSTREAM | A-2: continuous.dbf | HADDMS | DOWNSTREAM
Drainage | Ditches and Channels | Surface Water Channel | A precast concrete unit. The Highway Construction Details, Section 1: Series B - Edge of Pavement Details, (MHCW 3) show six shapes of channel block. | DGCH | Linear | En_32_95_85 | Series 0500 | Operate | Drainage Owner | The owner of the asset. | Required | String | DG_OWNER | [7 empty] | OWNER | A-2: continuous.dbf | HADDMS | OWNER
Drainage | Ditches and Channels | Surface Water Channel | A precast concrete unit. The Highway Construction Details, Section 1: Series B - Edge of Pavement Details, (MHCW 3) show six shapes of channel block. | DGCH | Linear | En_32_95_85 | Series 0500 | Operate | Flow Direction Certainty | Certainty of flow direction as defined by the specified up- and downstream assets. | Mandatory | Boolean | ALL_YES_NO | [7 empty] | FLOW_DIR | A-2: continuous.dbf | HADDMS | FLOW_DIR
Drainage | Ditches and Channels | Surface Water Channel | A precast concrete unit. The Highway Construction Details, Section 1: Series B - Edge of Pavement Details, (MHCW 3) show six shapes of channel block. | DGCH | Linear | En_32_95_85 | Series 0500 | Operate | Precipitation (at time of inspection) | Type of precipitation at time of inspection. | Optional | String | DG_PRECIPITATION_TYPE | [7 empty] | PRECIPITAT | A-2: continuous.dbf | HADDMS | PRECIPITAT
Drainage | Ditches and Channels | Surface Water Channel | A precast concrete unit. The Highway Construction Details, Section 1: Series B - Edge of Pavement Details, (MHCW 3) show six shapes of channel block. | DGCH | Linear | En_32_95_85 | Series 0500 | Operate | Precleaned | Whether the asset was cleaned prior to inspection. | Optional | Boolean | ALL_YES_NO | [7 empty] | PRECLEANED | A-2: continuous.dbf | HADDMS | PRECLEANED
Drainage | Ditches and Channels | Surface Water Channel | A precast concrete unit. The Highway Construction Details, Section 1: Series B - Edge of Pavement Details, (MHCW 3) show six shapes of channel block. | DGCH | Linear | En_32_95_85 | Series 0500 | Operate | Strategic Drainage Code | Strategic drain code based on strategic importance of drain. | Optional | String | DG_STRATEGIC | [7 empty] | STRATEGIC | A-2: continuous.dbf | HADDMS | STRATEGIC
Drainage | Ditches and Channels | Surface Water Channel | A precast concrete unit. The Highway Construction Details, Section 1: Series B - Edge of Pavement Details, (MHCW 3) show six shapes of channel block. | DGCH | Linear | En_32_95_85 | Series 0500 | Operate | Temperature (at time of inspection) | Temperature at time of inspection above/below freezing. | Optional | String | DG_TEMPERATURE_TYPE | [7 empty] | TEMPERATUR | A-2: continuous.dbf | HADDMS | TEMPERATUR
Drainage | Ditches and Channels | Surface Water Channel | A precast concrete unit. The Highway Construction Details, Section 1: Series B - Edge of Pavement Details, (MHCW 3) show six shapes of channel block. | DGCH | Linear | En_32_95_85 | Series 0500 | Operate | Temporary Flow Control | Temporary measures taken to deal with the flow during inspection. | Optional | String | DG_FLOW_CONTROL | [7 empty] | FLOW_CTRL | A-2: continuous.dbf | HADDMS | FLOW_CTRL
Drainage | Ditches and Channels | Surface Water Channel | A precast concrete unit. The Highway Construction Details, Section 1: Series B - Edge of Pavement Details, (MHCW 3) show six shapes of channel block. | DGCH | Linear | En_32_95_85 | Series 0500 | System | Data Origin | The origin of the initial record of this item. | Required | String | DG_DATA_SOURCE | [7 empty] | ORIGIN_DAT | A-2: continuous.dbf | HADDMS | ORIGIN_DAT
Drainage | Ditches and Channels | Surface Water Channel | A precast concrete unit. The Highway Construction Details, Section 1: Series B - Edge of Pavement Details, (MHCW 3) show six shapes of channel block. | DGCH | Linear | En_32_95_85 | Series 0500 | System | Data Origin Note | Name of other source of origin of data. Required if Data Origin is set to "Other". | Conditional | String |  |  | 50 | [5 empty] | OTHER_SOU | A-2: continuous.dbf | HADDMS | OTHER_SOU
Drainage | Ditches and Channels | Surface Water Channel | A precast concrete unit. The Highway Construction Details, Section 1: Series B - Edge of Pavement Details, (MHCW 3) show six shapes of channel block. | DGCH | Linear | En_32_95_85 | Series 0500 | System | Downstream Reference | HADDMS reference of downstream point asset. | Mandatory | String | [8 empty] | DOWNSTR_RE | A-2: continuous.dbf | HADDMS | DOWNSTR_RE
Drainage | Ditches and Channels | Surface Water Channel | A precast concrete unit. The Highway Construction Details, Section 1: Series B - Edge of Pavement Details, (MHCW 3) show six shapes of channel block. | DGCH | Linear | En_32_95_85 | Series 0500 | System | HADDMS Merge Reference | Original supplier’s scheme reference (assigned by HADDMS as a permanent record if the scheme is merged with another on the system). | Mandatory | String | [8 empty] | ORIG_SCH | A-2: continuous.dbf | HADDMS | ORIG_SCH
Drainage | Ditches and Channels | Surface Water Channel | A precast concrete unit. The Highway Construction Details, Section 1: Series B - Edge of Pavement Details, (MHCW 3) show six shapes of channel block. | DGCH | Linear | En_32_95_85 | Series 0500 | System | Source ID | Supplier's external reference ID (scheme, major project, survey etc.). | Optional | String | [8 empty] | SUPP_REF | A-2: continuous.dbf | HADDMS | OSOURCE_ID
Drainage | Ditches and Channels | Surface Water Channel | A precast concrete unit. The Highway Construction Details, Section 1: Series B - Edge of Pavement Details, (MHCW 3) show six shapes of channel block. | DGCH | Linear | En_32_95_85 | Series 0500 | System | Source Reference | Supplier's catchment reference. | Mandatory | String | [8 empty] | SUPP_SCH | A-2: continuous.dbf | HADDMS | SUPP_SCH
Drainage | Ditches and Channels | Surface Water Channel | A precast concrete unit. The Highway Construction Details, Section 1: Series B - Edge of Pavement Details, (MHCW 3) show six shapes of channel block. | DGCH | Linear | En_32_95_85 | Series 0500 | System | Suppliers Downstream Reference | Supplier's reference for downstream point asset. | Mandatory | String | [8 empty] | SUPP_REFDN | A-2: continuous.dbf | HAGDMS | SUPP_REFDN
Drainage | Ditches and Channels | Surface Water Channel | A precast concrete unit. The Highway Construction Details, Section 1: Series B - Edge of Pavement Details, (MHCW 3) show six shapes of channel block. | DGCH | Linear | En_32_95_85 | Series 0500 | System | Suppliers Upstream Reference | Supplier's reference for upstream point asset. | Mandatory | String | [8 empty] | SUPP_REFUP | A-2: continuous.dbf | HAGDMS | SUPP_REFUP
Drainage | Ditches and Channels | Surface Water Channel | A precast concrete unit. The Highway Construction Details, Section 1: Series B - Edge of Pavement Details, (MHCW 3) show six shapes of channel block. | DGCH | Linear | En_32_95_85 | Series 0500 | System | System ID | The unique identity code for this item in its current prime system. | Mandatory | String | [8 empty] | PIPE_REFER | A-2: continuous.dbf | HADDMS | SYSTEM_ID
Drainage | Ditches and Channels | Surface Water Channel | A precast concrete unit. The Highway Construction Details, Section 1: Series B - Edge of Pavement Details, (MHCW 3) show six shapes of channel block. | DGCH | Linear | En_32_95_85 | Series 0500 | System | Upstream Reference | HADDMS reference of upstream point asset. | Mandatory | String | [8 empty] | UPSTR_REF | A-2: continuous.dbf | HADDMS | UPSTR_REF
Drainage | Filter Drains | Combined (sub) surface FD | Also known as French Drains, these comprise a perforated or porous carrier pipe surrounded by bedding material within a trench filled with filter material. The surface of the drain may be topped with a range of materials or exposed filter material. The system drains both surface and sub surface water. | DGCF | Linear | Pr_65_52_07_27 | Series 0500 | Construct | Date of Construction | The date the asset was constructed; applicable to items built on-site. | Required | Date | [8 empty] | CONSTR_YR | A-2: continuous.dbf | HADDMS | DATE_OF_CO
Drainage | Filter Drains | Combined (sub) surface FD | Also known as French Drains, these comprise a perforated or porous carrier pipe surrounded by bedding material within a trench filled with filter material. The surface of the drain may be topped with a range of materials or exposed filter material. The system drains both surface and sub surface water. | DGCF | Linear | Pr_65_52_07_27 | Series 0500 | Inventory | Additional Information | A text note to provide specific information about an asset, in cases where an attribute value is set to "Other". | Optional | String |  |  | 50 | [5 empty] | REMARKS | A-2: continuous.dbf | HADDMS | ASSET_INFO
Drainage | Filter Drains | Combined (sub) surface FD | Also known as French Drains, these comprise a perforated or porous carrier pipe surrounded by bedding material within a trench filled with filter material. The surface of the drain may be topped with a range of materials or exposed filter material. The system drains both surface and sub surface water. | DGCF | Linear | Pr_65_52_07_27 | Series 0500 | Inventory | Cross-sectional Shape | The cross sectional shape of the asset. | Required | String | DG_LINEAR_SHAPE | [7 empty] | SHAPE_1 | A-2: continuous.dbf | HADDMS | SHAPE_1
Drainage | Filter Drains | Combined (sub) surface FD | Also known as French Drains, these comprise a perforated or porous carrier pipe surrounded by bedding material within a trench filled with filter material. The surface of the drain may be topped with a range of materials or exposed filter material. The system drains both surface and sub surface water. | DGCF | Linear | Pr_65_52_07_27 | Series 0500 | Inventory | District/Division | District or division. | Optional | String | [8 empty] | DISTRICT | A-2: continuous.dbf | HADDMS | DISTRICT
Drainage | Filter Drains | Combined (sub) surface FD | Also known as French Drains, these comprise a perforated or porous carrier pipe surrounded by bedding material within a trench filled with filter material. The surface of the drain may be topped with a range of materials or exposed filter material. The system drains both surface and sub surface water. | DGCF | Linear | Pr_65_52_07_27 | Series 0500 | Inventory | Downstream Backdrop Level | The downstream backdrop level of the asset. | Optional | Decimal | [8 empty] | DOWNSTR_BA | A-2: continuous.dbf | HADDMS | DOWNSTR_BA
Drainage | Filter Drains | Combined (sub) surface FD | Also known as French Drains, these comprise a perforated or porous carrier pipe surrounded by bedding material within a trench filled with filter material. The surface of the drain may be topped with a range of materials or exposed filter material. The system drains both surface and sub surface water. | DGCF | Linear | Pr_65_52_07_27 | Series 0500 | Inventory | Downstream Invert Depth (below cover) | The depth of the downstream invert below cover level. | Optional | Decimal | [8 empty] | DOWNSTR_DE | A-2: continuous.dbf | HADDMS | DOWNSTR_DE
Drainage | Filter Drains | Combined (sub) surface FD | Also known as French Drains, these comprise a perforated or porous carrier pipe surrounded by bedding material within a trench filled with filter material. The surface of the drain may be topped with a range of materials or exposed filter material. The system drains both surface and sub surface water. | DGCF | Linear | Pr_65_52_07_27 | Series 0500 | Inventory | Downstream Invert Level | The downstream invert level of the asset. | Optional | Decimal | [8 empty] | DOWNSTR_IN | A-2: continuous.dbf | HADDMS | DOWNSTR_IN
Drainage | Filter Drains | Combined (sub) surface FD | Also known as French Drains, these comprise a perforated or porous carrier pipe surrounded by bedding material within a trench filled with filter material. The surface of the drain may be topped with a range of materials or exposed filter material. The system drains both surface and sub surface water. | DGCF | Linear | Pr_65_52_07_27 | Series 0500 | Inventory | Drainage System Type | The type of drainage system. | Required | String | DG_SYSTEM_TYPE | [7 empty] | SYSTEM_TYP | A-2: continuous.dbf | HADDMS | SYSTEM_TYP
Drainage | Filter Drains | Combined (sub) surface FD | Also known as French Drains, these comprise a perforated or porous carrier pipe surrounded by bedding material within a trench filled with filter material. The surface of the drain may be topped with a range of materials or exposed filter material. The system drains both surface and sub surface water. | DGCF | Linear | Pr_65_52_07_27 | Series 0500 | Inventory | Height | The height of the asset (diameter of circular shaped items). For circular assets, value should also be added to Pipe Diameter attribute. | Optional | Decimal |  | Metres | [6 empty] | HEIGHT | A-2: continuous.dbf | HADDMS | HEIGHT_M
Drainage | Filter Drains | Combined (sub) surface FD | Also known as French Drains, these comprise a perforated or porous carrier pipe surrounded by bedding material within a trench filled with filter material. The surface of the drain may be topped with a range of materials or exposed filter material. The system drains both surface and sub surface water. | DGCF | Linear | Pr_65_52_07_27 | Series 0500 | Inventory | Length | The length of the asset. | Required | Decimal |  | Metres | [6 empty] | LENGTH | A-2: continuous.dbf | HADDMS | LENGTH_M
Drainage | Filter Drains | Combined (sub) surface FD | Also known as French Drains, these comprise a perforated or porous carrier pipe surrounded by bedding material within a trench filled with filter material. The surface of the drain may be topped with a range of materials or exposed filter material. The system drains both surface and sub surface water. | DGCF | Linear | Pr_65_52_07_27 | Series 0500 | Inventory | Lined | Lining present. | Optional | Boolean | ALL_YES_NO | [7 empty] | LINED | A-2: continuous.dbf | HADDMS | LINED
Drainage | Filter Drains | Combined (sub) surface FD | Also known as French Drains, these comprise a perforated or porous carrier pipe surrounded by bedding material within a trench filled with filter material. The surface of the drain may be topped with a range of materials or exposed filter material. The system drains both surface and sub surface water. | DGCF | Linear | Pr_65_52_07_27 | Series 0500 | Inventory | Lining Material | Material of lining. | Optional | String | DG_MATERIALANDLINING | [7 empty] | LINING_MA | A-2: continuous.dbf | HADDMS | LINING_MA
Drainage | Filter Drains | Combined (sub) surface FD | Also known as French Drains, these comprise a perforated or porous carrier pipe surrounded by bedding material within a trench filled with filter material. The surface of the drain may be topped with a range of materials or exposed filter material. The system drains both surface and sub surface water. | DGCF | Linear | Pr_65_52_07_27 | Series 0500 | Inventory | Lining Type | Type or method of lining. | Optional | String | DG_LINING_TYPE | [7 empty] | LINING_TY | A-2: continuous.dbf | HADDMS | LINING_TY
Drainage | Filter Drains | Combined (sub) surface FD | Also known as French Drains, these comprise a perforated or porous carrier pipe surrounded by bedding material within a trench filled with filter material. The surface of the drain may be topped with a range of materials or exposed filter material. The system drains both surface and sub surface water. | DGCF | Linear | Pr_65_52_07_27 | Series 0500 | Inventory | Location Type Code | Location type code. | Required | String | DG08_LOCATION_TYPE | [7 empty] | LOC_TY_CO | A-2: continuous.dbf | HADDMS | LOC_TY_CO
Drainage | Filter Drains | Combined (sub) surface FD | Also known as French Drains, these comprise a perforated or porous carrier pipe surrounded by bedding material within a trench filled with filter material. The surface of the drain may be topped with a range of materials or exposed filter material. The system drains both surface and sub surface water. | DGCF | Linear | Pr_65_52_07_27 | Series 0500 | Inventory | Material | The material of the item. | Required | String | DG_MATERIALANDLINING | [7 empty] | MATERIAL | A-2: continuous.dbf | HADDMS | MATERIAL
Drainage | Filter Drains | Combined (sub) surface FD | Also known as French Drains, these comprise a perforated or porous carrier pipe surrounded by bedding material within a trench filled with filter material. The surface of the drain may be topped with a range of materials or exposed filter material. The system drains both surface and sub surface water. | DGCF | Linear | Pr_65_52_07_27 | Series 0500 | Inventory | Perforated Pipe Wall | Indicates whether the pipe wall is perforated (including pipes that are part of a Combined Surface and Sub-Surface Filter Drain). | Optional | Boolean | ALL_YES_NO | [7 empty] | PERFORATED | A-2: continuous.dbf | HADDMS | PERFORATED
Drainage | Filter Drains | Combined (sub) surface FD | Also known as French Drains, these comprise a perforated or porous carrier pipe surrounded by bedding material within a trench filled with filter material. The surface of the drain may be topped with a range of materials or exposed filter material. The system drains both surface and sub surface water. | DGCF | Linear | Pr_65_52_07_27 | Series 0500 | Inventory | Pipe Diameter | The diameter of a circular cross-section (SHAPE_1 = “CI”) piped item. Must be left blank (or 0) for all other assets. | Optional | Integer | [8 empty] | PIPE_DIA | A-2: continuous.dbf | HADDMS | PIPE_DIA
Drainage | Filter Drains | Combined (sub) surface FD | Also known as French Drains, these comprise a perforated or porous carrier pipe surrounded by bedding material within a trench filled with filter material. The surface of the drain may be topped with a range of materials or exposed filter material. The system drains both surface and sub surface water. | DGCF | Linear | Pr_65_52_07_27 | Series 0500 | Inventory | Pipe Unit Length | Pipe unit length of individual pipe units that comprise the asset. | Optional | Decimal | [8 empty] | PIPE_U_LEN | A-2: continuous.dbf | HADDMS | PIPE_U_LEN
Drainage | Filter Drains | Combined (sub) surface FD | Also known as French Drains, these comprise a perforated or porous carrier pipe surrounded by bedding material within a trench filled with filter material. The surface of the drain may be topped with a range of materials or exposed filter material. The system drains both surface and sub surface water. | DGCF | Linear | Pr_65_52_07_27 | Series 0500 | Inventory | Porous Pipe Wall | Indicates whether the pipe wall is porous (including pipes that are part of a Combined Surface and Sub-Surface Filter Drain). | Optional | Boolean | ALL_YES_NO | [7 empty] | POROUS | A-2: continuous.dbf | HADDMS | POROUS
Drainage | Filter Drains | Combined (sub) surface FD | Also known as French Drains, these comprise a perforated or porous carrier pipe surrounded by bedding material within a trench filled with filter material. The surface of the drain may be topped with a range of materials or exposed filter material. The system drains both surface and sub surface water. | DGCF | Linear | Pr_65_52_07_27 | Series 0500 | Inventory | Street Location | Street name or place name at location of asset. | Optional | String | [8 empty] | LOC_ST | A-2: continuous.dbf | HADDMS | LOC_ST
Drainage | Filter Drains | Combined (sub) surface FD | Also known as French Drains, these comprise a perforated or porous carrier pipe surrounded by bedding material within a trench filled with filter material. The surface of the drain may be topped with a range of materials or exposed filter material. The system drains both surface and sub surface water. | DGCF | Linear | Pr_65_52_07_27 | Series 0500 | Inventory | Surface Material | The surface material of the asset. | Required | String | DG_SURFACE_MATERIAL | [7 empty] | SURFACE_MA | A-2: continuous.dbf | HADDMS | SURFACE_MA
Drainage | Filter Drains | Combined (sub) surface FD | Also known as French Drains, these comprise a perforated or porous carrier pipe surrounded by bedding material within a trench filled with filter material. The surface of the drain may be topped with a range of materials or exposed filter material. The system drains both surface and sub surface water. | DGCF | Linear | Pr_65_52_07_27 | Series 0500 | Inventory | Town Location | Town or village at location of asset. | Optional | String | [8 empty] | LOC_TOWN | A-2: continuous.dbf | HADDMS | LOC_TOWN
Drainage | Filter Drains | Combined (sub) surface FD | Also known as French Drains, these comprise a perforated or porous carrier pipe surrounded by bedding material within a trench filled with filter material. The surface of the drain may be topped with a range of materials or exposed filter material. The system drains both surface and sub surface water. | DGCF | Linear | Pr_65_52_07_27 | Series 0500 | Inventory | Upstream Backdrop Level | The upstream backdrop level of the asset. | Optional | Decimal | [8 empty] | UPSTR_BACK | A-2: continuous.dbf | HADDMS | UPSTR_BACK
Drainage | Filter Drains | Combined (sub) surface FD | Also known as French Drains, these comprise a perforated or porous carrier pipe surrounded by bedding material within a trench filled with filter material. The surface of the drain may be topped with a range of materials or exposed filter material. The system drains both surface and sub surface water. | DGCF | Linear | Pr_65_52_07_27 | Series 0500 | Inventory | Upstream Invert Depth (below cover) | The depth of the upstream invert below cover level. | Optional | Decimal | [8 empty] | UPSTR_DEPT | A-2: continuous.dbf | HADDMS | UPSTR_DEPT
Drainage | Filter Drains | Combined (sub) surface FD | Also known as French Drains, these comprise a perforated or porous carrier pipe surrounded by bedding material within a trench filled with filter material. The surface of the drain may be topped with a range of materials or exposed filter material. The system drains both surface and sub surface water. | DGCF | Linear | Pr_65_52_07_27 | Series 0500 | Inventory | Upstream Invert Level | The upstream invert level of the asset. | Optional | Decimal | [8 empty] | UPSTR_INVE | A-2: continuous.dbf | HADDMS | UPSTR_INVE
Drainage | Filter Drains | Combined (sub) surface FD | Also known as French Drains, these comprise a perforated or porous carrier pipe surrounded by bedding material within a trench filled with filter material. The surface of the drain may be topped with a range of materials or exposed filter material. The system drains both surface and sub surface water. | DGCF | Linear | Pr_65_52_07_27 | Series 0500 | Inventory | Width | The width or diameter of non-circular assets. | Required | Decimal |  | Metres | [6 empty] | WIDTH | A-2: continuous.dbf | HADDMS | WIDTH_M
Drainage | Filter Drains | Combined (sub) surface FD | Also known as French Drains, these comprise a perforated or porous carrier pipe surrounded by bedding material within a trench filled with filter material. The surface of the drain may be topped with a range of materials or exposed filter material. The system drains both surface and sub surface water. | DGCF | Linear | Pr_65_52_07_27 | Series 0500 | Maintenance | Date of Last Maintenance | Date asset was last maintained. | Optional | Date | [8 empty] | DATE_MAINT | A-2: continuous.dbf | HADDMS | DATE_MAINT
Drainage | Filter Drains | Combined (sub) surface FD | Also known as French Drains, these comprise a perforated or porous carrier pipe surrounded by bedding material within a trench filled with filter material. The surface of the drain may be topped with a range of materials or exposed filter material. The system drains both surface and sub surface water. | DGCF | Linear | Pr_65_52_07_27 | Series 0500 | Operate | Additional Documentation | Comma separated list of files to be attached to the asset. | Optional | String | [8 empty] | ATT_DOCS | A-2: continuous.dbf | HADDMS | ATT_DOCS
Drainage | Filter Drains | Combined (sub) surface FD | Also known as French Drains, these comprise a perforated or porous carrier pipe surrounded by bedding material within a trench filled with filter material. The surface of the drain may be topped with a range of materials or exposed filter material. The system drains both surface and sub surface water. | DGCF | Linear | Pr_65_52_07_27 | Series 0500 | Operate | Connection Certainty | Certainty that this asset connects the specified up- and downstream items. | Mandatory | Boolean | ALL_YES_NO | [7 empty] | CERT_CONN | A-2: continuous.dbf | HADDMS | CERT_CONN
Drainage | Filter Drains | Combined (sub) surface FD | Also known as French Drains, these comprise a perforated or porous carrier pipe surrounded by bedding material within a trench filled with filter material. The surface of the drain may be topped with a range of materials or exposed filter material. The system drains both surface and sub surface water. | DGCF | Linear | Pr_65_52_07_27 | Series 0500 | Operate | Contractor and Inspector | Name of inspector and survey contractor’s company. | Optional | String | [8 empty] | INSPECTOR | A-2: continuous.dbf | HADDMS | INSPECTOR
Drainage | Filter Drains | Combined (sub) surface FD | Also known as French Drains, these comprise a perforated or porous carrier pipe surrounded by bedding material within a trench filled with filter material. The surface of the drain may be topped with a range of materials or exposed filter material. The system drains both surface and sub surface water. | DGCF | Linear | Pr_65_52_07_27 | Series 0500 | Operate | Date of Last Survey | The date the asset was most recently inspected (or digitised if from as-built records). | Mandatory | Date | [8 empty] | DATE_OF_SU | A-2: continuous.dbf | HADDMS | DATE_OF_SU
Drainage | Filter Drains | Combined (sub) surface FD | Also known as French Drains, these comprise a perforated or porous carrier pipe surrounded by bedding material within a trench filled with filter material. The surface of the drain may be topped with a range of materials or exposed filter material. The system drains both surface and sub surface water. | DGCF | Linear | Pr_65_52_07_27 | Series 0500 | Operate | Defect Liability Period | The end date of the supplier assurance period. Should take the form DD-MON-YYYY. | Required | Date | [11 empty] | DEF_L_P
Drainage | Filter Drains | Combined (sub) surface FD | Also known as French Drains, these comprise a perforated or porous carrier pipe surrounded by bedding material within a trench filled with filter material. The surface of the drain may be topped with a range of materials or exposed filter material. The system drains both surface and sub surface water. | DGCF | Linear | Pr_65_52_07_27 | Series 0500 | Operate | Downstream Watercourse | The name of the downstream watercourse. | Optional | String | [8 empty] | DOWNSTREAM | A-2: continuous.dbf | HADDMS | DOWNSTREAM
Drainage | Filter Drains | Combined (sub) surface FD | Also known as French Drains, these comprise a perforated or porous carrier pipe surrounded by bedding material within a trench filled with filter material. The surface of the drain may be topped with a range of materials or exposed filter material. The system drains both surface and sub surface water. | DGCF | Linear | Pr_65_52_07_27 | Series 0500 | Operate | Drainage Owner | The owner of the asset. | Required | String | DG_OWNER | [7 empty] | OWNER | A-2: continuous.dbf | HADDMS | OWNER
Drainage | Filter Drains | Combined (sub) surface FD | Also known as French Drains, these comprise a perforated or porous carrier pipe surrounded by bedding material within a trench filled with filter material. The surface of the drain may be topped with a range of materials or exposed filter material. The system drains both surface and sub surface water. | DGCF | Linear | Pr_65_52_07_27 | Series 0500 | Operate | Flow Direction Certainty | Certainty of flow direction as defined by the specified up- and downstream assets. | Mandatory | Boolean | ALL_YES_NO | [7 empty] | FLOW_DIR | A-2: continuous.dbf | HADDMS | FLOW_DIR
Drainage | Filter Drains | Combined (sub) surface FD | Also known as French Drains, these comprise a perforated or porous carrier pipe surrounded by bedding material within a trench filled with filter material. The surface of the drain may be topped with a range of materials or exposed filter material. The system drains both surface and sub surface water. | DGCF | Linear | Pr_65_52_07_27 | Series 0500 | Operate | Precipitation (at time of inspection) | Type of precipitation at time of inspection. | Optional | String | DG_PRECIPITATION_TYPE | [7 empty] | PRECIPITAT | A-2: continuous.dbf | HADDMS | PRECIPITAT
Drainage | Filter Drains | Combined (sub) surface FD | Also known as French Drains, these comprise a perforated or porous carrier pipe surrounded by bedding material within a trench filled with filter material. The surface of the drain may be topped with a range of materials or exposed filter material. The system drains both surface and sub surface water. | DGCF | Linear | Pr_65_52_07_27 | Series 0500 | Operate | Precleaned | Whether the asset was cleaned prior to inspection. | Optional | Boolean | ALL_YES_NO | [7 empty] | PRECLEANED | A-2: continuous.dbf | HADDMS | PRECLEANED
Drainage | Filter Drains | Combined (sub) surface FD | Also known as French Drains, these comprise a perforated or porous carrier pipe surrounded by bedding material within a trench filled with filter material. The surface of the drain may be topped with a range of materials or exposed filter material. The system drains both surface and sub surface water. | DGCF | Linear | Pr_65_52_07_27 | Series 0500 | Operate | Strategic Drainage Code | Strategic drain code based on strategic importance of drain. | Optional | String | DG_STRATEGIC | [7 empty] | STRATEGIC | A-2: continuous.dbf | HADDMS | STRATEGIC
Drainage | Filter Drains | Combined (sub) surface FD | Also known as French Drains, these comprise a perforated or porous carrier pipe surrounded by bedding material within a trench filled with filter material. The surface of the drain may be topped with a range of materials or exposed filter material. The system drains both surface and sub surface water. | DGCF | Linear | Pr_65_52_07_27 | Series 0500 | Operate | Temperature (at time of inspection) | Temperature at time of inspection above/below freezing. | Optional | String | DG_TEMPERATURE_TYPE | [7 empty] | TEMPERATUR | A-2: continuous.dbf | HADDMS | TEMPERATUR
Drainage | Filter Drains | Combined (sub) surface FD | Also known as French Drains, these comprise a perforated or porous carrier pipe surrounded by bedding material within a trench filled with filter material. The surface of the drain may be topped with a range of materials or exposed filter material. The system drains both surface and sub surface water. | DGCF | Linear | Pr_65_52_07_27 | Series 0500 | Operate | Temporary Flow Control | Temporary measures taken to deal with the flow during inspection. | Optional | String | DG_FLOW_CONTROL | [7 empty] | FLOW_CTRL | A-2: continuous.dbf | HADDMS | FLOW_CTRL
Drainage | Filter Drains | Combined (sub) surface FD | Also known as French Drains, these comprise a perforated or porous carrier pipe surrounded by bedding material within a trench filled with filter material. The surface of the drain may be topped with a range of materials or exposed filter material. The system drains both surface and sub surface water. | DGCF | Linear | Pr_65_52_07_27 | Series 0500 | System | Data Origin | The origin of the initial record of this item. | Required | String | DG_DATA_SOURCE | [7 empty] | ORIGIN_DAT | A-2: continuous.dbf | HADDMS | ORIGIN_DAT
Drainage | Filter Drains | Combined (sub) surface FD | Also known as French Drains, these comprise a perforated or porous carrier pipe surrounded by bedding material within a trench filled with filter material. The surface of the drain may be topped with a range of materials or exposed filter material. The system drains both surface and sub surface water. | DGCF | Linear | Pr_65_52_07_27 | Series 0500 | System | Data Origin Note | Name of other source of origin of data. Required if Data Origin is set to "Other". | Conditional | String |  |  | 50 | [5 empty] | OTHER_SOU | A-2: continuous.dbf | HADDMS | OTHER_SOU
Drainage | Filter Drains | Combined (sub) surface FD | Also known as French Drains, these comprise a perforated or porous carrier pipe surrounded by bedding material within a trench filled with filter material. The surface of the drain may be topped with a range of materials or exposed filter material. The system drains both surface and sub surface water. | DGCF | Linear | Pr_65_52_07_27 | Series 0500 | System | Downstream Reference | HADDMS reference of downstream point asset. | Mandatory | String | [8 empty] | DOWNSTR_RE | A-2: continuous.dbf | HADDMS | DOWNSTR_RE
Drainage | Filter Drains | Combined (sub) surface FD | Also known as French Drains, these comprise a perforated or porous carrier pipe surrounded by bedding material within a trench filled with filter material. The surface of the drain may be topped with a range of materials or exposed filter material. The system drains both surface and sub surface water. | DGCF | Linear | Pr_65_52_07_27 | Series 0500 | System | HADDMS Merge Reference | Original supplier’s scheme reference (assigned by HADDMS as a permanent record if the scheme is merged with another on the system). | Mandatory | String | [8 empty] | ORIG_SCH | A-2: continuous.dbf | HADDMS | ORIG_SCH
Drainage | Filter Drains | Combined (sub) surface FD | Also known as French Drains, these comprise a perforated or porous carrier pipe surrounded by bedding material within a trench filled with filter material. The surface of the drain may be topped with a range of materials or exposed filter material. The system drains both surface and sub surface water. | DGCF | Linear | Pr_65_52_07_27 | Series 0500 | System | Source ID | Supplier's external reference ID (scheme, major project, survey etc.). | Optional | String | [8 empty] | SUPP_REF | A-2: continuous.dbf | HADDMS | OSOURCE_ID
Drainage | Filter Drains | Combined (sub) surface FD | Also known as French Drains, these comprise a perforated or porous carrier pipe surrounded by bedding material within a trench filled with filter material. The surface of the drain may be topped with a range of materials or exposed filter material. The system drains both surface and sub surface water. | DGCF | Linear | Pr_65_52_07_27 | Series 0500 | System | Source Reference | Supplier's catchment reference. | Mandatory | String | [8 empty] | SUPP_SCH | A-2: continuous.dbf | HADDMS | SUPP_SCH
Drainage | Filter Drains | Combined (sub) surface FD | Also known as French Drains, these comprise a perforated or porous carrier pipe surrounded by bedding material within a trench filled with filter material. The surface of the drain may be topped with a range of materials or exposed filter material. The system drains both surface and sub surface water. | DGCF | Linear | Pr_65_52_07_27 | Series 0500 | System | Structures System ID | The ID of the item as recorded in SMIS (especially a culvert). | Optional | Integer | [8 empty] | SMIS_ID | A-2: continuous.dbf | HADDMS | SMIS_ID
Drainage | Filter Drains | Combined (sub) surface FD | Also known as French Drains, these comprise a perforated or porous carrier pipe surrounded by bedding material within a trench filled with filter material. The surface of the drain may be topped with a range of materials or exposed filter material. The system drains both surface and sub surface water. | DGCF | Linear | Pr_65_52_07_27 | Series 0500 | System | Suppliers Downstream Reference | Supplier's reference for downstream point asset. | Mandatory | String | [8 empty] | SUPP_REFDN | A-2: continuous.dbf | HAGDMS | SUPP_REFDN
Drainage | Filter Drains | Combined (sub) surface FD | Also known as French Drains, these comprise a perforated or porous carrier pipe surrounded by bedding material within a trench filled with filter material. The surface of the drain may be topped with a range of materials or exposed filter material. The system drains both surface and sub surface water. | DGCF | Linear | Pr_65_52_07_27 | Series 0500 | System | Suppliers Upstream Reference | Supplier's reference for upstream point asset. | Mandatory | String | [8 empty] | SUPP_REFUP | A-2: continuous.dbf | HAGDMS | SUPP_REFUP
Drainage | Filter Drains | Combined (sub) surface FD | Also known as French Drains, these comprise a perforated or porous carrier pipe surrounded by bedding material within a trench filled with filter material. The surface of the drain may be topped with a range of materials or exposed filter material. The system drains both surface and sub surface water. | DGCF | Linear | Pr_65_52_07_27 | Series 0500 | System | System ID | The unique identity code for this item in its current prime system. | Mandatory | String | [8 empty] | PIPE_REFER | A-2: continuous.dbf | HADDMS | SYSTEM_ID
Drainage | Filter Drains | Combined (sub) surface FD | Also known as French Drains, these comprise a perforated or porous carrier pipe surrounded by bedding material within a trench filled with filter material. The surface of the drain may be topped with a range of materials or exposed filter material. The system drains both surface and sub surface water. | DGCF | Linear | Pr_65_52_07_27 | Series 0500 | System | Upstream Reference | HADDMS reference of upstream point asset. | Mandatory | String | [8 empty] | UPSTR_REF | A-2: continuous.dbf | HADDMS | UPSTR_REF
Drainage | Filter Drains | Counterfort Drain | A drain, other than a filter drain running parallel to a carriageway, surrounded by granular material such as gravel. Includes herringbone and intercepting drains (RMMS). | DGCD | Linear | Ss_50_35_45_85 | Series 0500 | Construct | Date of Construction | The date the asset was constructed; applicable to items built on-site. | Required | Date | [8 empty] | CONSTR_YR | A-2: continuous.dbf | HADDMS | DATE_OF_CO
Drainage | Filter Drains | Counterfort Drain | A drain, other than a filter drain running parallel to a carriageway, surrounded by granular material such as gravel. Includes herringbone and intercepting drains (RMMS). | DGCD | Linear | Ss_50_35_45_85 | Series 0500 | Inventory | Additional Information | A text note to provide specific information about an asset, in cases where an attribute value is set to "Other". | Optional | String |  |  | 50 | [5 empty] | REMARKS | A-2: continuous.dbf | HADDMS | ASSET_INFO
Drainage | Filter Drains | Counterfort Drain | A drain, other than a filter drain running parallel to a carriageway, surrounded by granular material such as gravel. Includes herringbone and intercepting drains (RMMS). | DGCD | Linear | Ss_50_35_45_85 | Series 0500 | Inventory | Cross-sectional Shape | The cross sectional shape of the asset. | Required | String | DG_LINEAR_SHAPE | [7 empty] | SHAPE_1 | A-2: continuous.dbf | HADDMS | SHAPE_1
Drainage | Filter Drains | Counterfort Drain | A drain, other than a filter drain running parallel to a carriageway, surrounded by granular material such as gravel. Includes herringbone and intercepting drains (RMMS). | DGCD | Linear | Ss_50_35_45_85 | Series 0500 | Inventory | District/Division | District or division. | Optional | String | [8 empty] | DISTRICT | A-2: continuous.dbf | HADDMS | DISTRICT
Drainage | Filter Drains | Counterfort Drain | A drain, other than a filter drain running parallel to a carriageway, surrounded by granular material such as gravel. Includes herringbone and intercepting drains (RMMS). | DGCD | Linear | Ss_50_35_45_85 | Series 0500 | Inventory | Downstream Backdrop Level | The downstream backdrop level of the asset. | Optional | Decimal | [8 empty] | DOWNSTR_BA | A-2: continuous.dbf | HADDMS | DOWNSTR_BA
Drainage | Filter Drains | Counterfort Drain | A drain, other than a filter drain running parallel to a carriageway, surrounded by granular material such as gravel. Includes herringbone and intercepting drains (RMMS). | DGCD | Linear | Ss_50_35_45_85 | Series 0500 | Inventory | Downstream Invert Depth (below cover) | The depth of the downstream invert below cover level. | Optional | Decimal | [8 empty] | DOWNSTR_DE | A-2: continuous.dbf | HADDMS | DOWNSTR_DE
Drainage | Filter Drains | Counterfort Drain | A drain, other than a filter drain running parallel to a carriageway, surrounded by granular material such as gravel. Includes herringbone and intercepting drains (RMMS). | DGCD | Linear | Ss_50_35_45_85 | Series 0500 | Inventory | Downstream Invert Level | The downstream invert level of the asset. | Optional | Decimal | [8 empty] | DOWNSTR_IN | A-2: continuous.dbf | HADDMS | DOWNSTR_IN
Drainage | Filter Drains | Counterfort Drain | A drain, other than a filter drain running parallel to a carriageway, surrounded by granular material such as gravel. Includes herringbone and intercepting drains (RMMS). | DGCD | Linear | Ss_50_35_45_85 | Series 0500 | Inventory | Drainage System Type | The type of drainage system. | Required | String | DG_SYSTEM_TYPE | [7 empty] | SYSTEM_TYP | A-2: continuous.dbf | HADDMS | SYSTEM_TYP
Drainage | Filter Drains | Counterfort Drain | A drain, other than a filter drain running parallel to a carriageway, surrounded by granular material such as gravel. Includes herringbone and intercepting drains (RMMS). | DGCD | Linear | Ss_50_35_45_85 | Series 0500 | Inventory | Height | The height of the asset (diameter of circular shaped items). For circular assets, value should also be added to Pipe Diameter attribute. | Optional | Decimal |  | Metres | [6 empty] | HEIGHT | A-2: continuous.dbf | HADDMS | HEIGHT_M
Drainage | Filter Drains | Counterfort Drain | A drain, other than a filter drain running parallel to a carriageway, surrounded by granular material such as gravel. Includes herringbone and intercepting drains (RMMS). | DGCD | Linear | Ss_50_35_45_85 | Series 0500 | Inventory | Length | The length of the asset. | Required | Decimal |  | Metres | [6 empty] | LENGTH | A-2: continuous.dbf | HADDMS | LENGTH_M
Drainage | Filter Drains | Counterfort Drain | A drain, other than a filter drain running parallel to a carriageway, surrounded by granular material such as gravel. Includes herringbone and intercepting drains (RMMS). | DGCD | Linear | Ss_50_35_45_85 | Series 0500 | Inventory | Lined | Lining present. | Optional | Boolean | ALL_YES_NO | [7 empty] | LINED | A-2: continuous.dbf | HADDMS | LINED
Drainage | Filter Drains | Counterfort Drain | A drain, other than a filter drain running parallel to a carriageway, surrounded by granular material such as gravel. Includes herringbone and intercepting drains (RMMS). | DGCD | Linear | Ss_50_35_45_85 | Series 0500 | Inventory | Lining Material | Material of lining. | Optional | String | DG_MATERIALANDLINING | [7 empty] | LINING_MA | A-2: continuous.dbf | HADDMS | LINING_MA
Drainage | Filter Drains | Counterfort Drain | A drain, other than a filter drain running parallel to a carriageway, surrounded by granular material such as gravel. Includes herringbone and intercepting drains (RMMS). | DGCD | Linear | Ss_50_35_45_85 | Series 0500 | Inventory | Lining Type | Type or method of lining. | Optional | String | DG_LINING_TYPE | [7 empty] | LINING_TY | A-2: continuous.dbf | HADDMS | LINING_TY
Drainage | Filter Drains | Counterfort Drain | A drain, other than a filter drain running parallel to a carriageway, surrounded by granular material such as gravel. Includes herringbone and intercepting drains (RMMS). | DGCD | Linear | Ss_50_35_45_85 | Series 0500 | Inventory | Location Type Code | Location type code. | Required | String | DG10_LOCATION_TYPE | [7 empty] | LOC_TY_CO | A-2: continuous.dbf | HADDMS | LOC_TY_CO
Drainage | Filter Drains | Counterfort Drain | A drain, other than a filter drain running parallel to a carriageway, surrounded by granular material such as gravel. Includes herringbone and intercepting drains (RMMS). | DGCD | Linear | Ss_50_35_45_85 | Series 0500 | Inventory | Material | The material of the item. | Required | String | DG_MATERIALANDLINING | [7 empty] | MATERIAL | A-2: continuous.dbf | HADDMS | MATERIAL
Drainage | Filter Drains | Counterfort Drain | A drain, other than a filter drain running parallel to a carriageway, surrounded by granular material such as gravel. Includes herringbone and intercepting drains (RMMS). | DGCD | Linear | Ss_50_35_45_85 | Series 0500 | Inventory | Perforated Pipe Wall | Indicates whether the pipe wall is perforated (including pipes that are part of a Combined Surface and Sub-Surface Filter Drain). | Optional | Boolean | ALL_YES_NO | [7 empty] | PERFORATED | A-2: continuous.dbf | HADDMS | PERFORATED
Drainage | Filter Drains | Counterfort Drain | A drain, other than a filter drain running parallel to a carriageway, surrounded by granular material such as gravel. Includes herringbone and intercepting drains (RMMS). | DGCD | Linear | Ss_50_35_45_85 | Series 0500 | Inventory | Pipe Diameter | The diameter of a circular cross-section (SHAPE_1 = “CI”) piped item. Must be left blank (or 0) for all other assets. | Optional | Integer | [8 empty] | PIPE_DIA | A-2: continuous.dbf | HADDMS | PIPE_DIA
Drainage | Filter Drains | Counterfort Drain | A drain, other than a filter drain running parallel to a carriageway, surrounded by granular material such as gravel. Includes herringbone and intercepting drains (RMMS). | DGCD | Linear | Ss_50_35_45_85 | Series 0500 | Inventory | Pipe Unit Length | Pipe unit length of individual pipe units that comprise the asset. | Optional | Decimal | [8 empty] | PIPE_U_LEN | A-2: continuous.dbf | HADDMS | PIPE_U_LEN
Drainage | Filter Drains | Counterfort Drain | A drain, other than a filter drain running parallel to a carriageway, surrounded by granular material such as gravel. Includes herringbone and intercepting drains (RMMS). | DGCD | Linear | Ss_50_35_45_85 | Series 0500 | Inventory | Porous Pipe Wall | Indicates whether the pipe wall is porous (including pipes that are part of a Combined Surface and Sub-Surface Filter Drain). | Optional | Boolean | ALL_YES_NO | [7 empty] | POROUS | A-2: continuous.dbf | HADDMS | POROUS
Drainage | Filter Drains | Counterfort Drain | A drain, other than a filter drain running parallel to a carriageway, surrounded by granular material such as gravel. Includes herringbone and intercepting drains (RMMS). | DGCD | Linear | Ss_50_35_45_85 | Series 0500 | Inventory | Street Location | Street name or place name at location of asset. | Optional | String | [8 empty] | LOC_ST | A-2: continuous.dbf | HADDMS | LOC_ST
Drainage | Filter Drains | Counterfort Drain | A drain, other than a filter drain running parallel to a carriageway, surrounded by granular material such as gravel. Includes herringbone and intercepting drains (RMMS). | DGCD | Linear | Ss_50_35_45_85 | Series 0500 | Inventory | Surface Material | The surface material of the asset. | Required | String | DG_SURFACE_MATERIAL | [7 empty] | SURFACE_MA | A-2: continuous.dbf | HADDMS | SURFACE_MA
Drainage | Filter Drains | Counterfort Drain | A drain, other than a filter drain running parallel to a carriageway, surrounded by granular material such as gravel. Includes herringbone and intercepting drains (RMMS). | DGCD | Linear | Ss_50_35_45_85 | Series 0500 | Inventory | Town Location | Town or village at location of asset. | Optional | String | [8 empty] | LOC_TOWN | A-2: continuous.dbf | HADDMS | LOC_TOWN
Drainage | Filter Drains | Counterfort Drain | A drain, other than a filter drain running parallel to a carriageway, surrounded by granular material such as gravel. Includes herringbone and intercepting drains (RMMS). | DGCD | Linear | Ss_50_35_45_85 | Series 0500 | Inventory | Upstream Backdrop Level | The upstream backdrop level of the asset. | Optional | Decimal | [8 empty] | UPSTR_BACK | A-2: continuous.dbf | HADDMS | UPSTR_BACK
Drainage | Filter Drains | Counterfort Drain | A drain, other than a filter drain running parallel to a carriageway, surrounded by granular material such as gravel. Includes herringbone and intercepting drains (RMMS). | DGCD | Linear | Ss_50_35_45_85 | Series 0500 | Inventory | Upstream Invert Depth (below cover) | The depth of the upstream invert below cover level. | Optional | Decimal | [8 empty] | UPSTR_DEPT | A-2: continuous.dbf | HADDMS | UPSTR_DEPT
Drainage | Filter Drains | Counterfort Drain | A drain, other than a filter drain running parallel to a carriageway, surrounded by granular material such as gravel. Includes herringbone and intercepting drains (RMMS). | DGCD | Linear | Ss_50_35_45_85 | Series 0500 | Inventory | Upstream Invert Level | The upstream invert level of the asset. | Optional | Decimal | [8 empty] | UPSTR_INVE | A-2: continuous.dbf | HADDMS | UPSTR_INVE
Drainage | Filter Drains | Counterfort Drain | A drain, other than a filter drain running parallel to a carriageway, surrounded by granular material such as gravel. Includes herringbone and intercepting drains (RMMS). | DGCD | Linear | Ss_50_35_45_85 | Series 0500 | Inventory | Width | The width or diameter of non-circular assets. | Required | Decimal |  | Metres | [6 empty] | WIDTH | A-2: continuous.dbf | HADDMS | WIDTH_M
Drainage | Filter Drains | Counterfort Drain | A drain, other than a filter drain running parallel to a carriageway, surrounded by granular material such as gravel. Includes herringbone and intercepting drains (RMMS). | DGCD | Linear | Ss_50_35_45_85 | Series 0500 | Maintenance | Date of Last Maintenance | Date asset was last maintained. | Optional | Date | [8 empty] | DATE_MAINT | A-2: continuous.dbf | HADDMS | DATE_MAINT
Drainage | Filter Drains | Counterfort Drain | A drain, other than a filter drain running parallel to a carriageway, surrounded by granular material such as gravel. Includes herringbone and intercepting drains (RMMS). | DGCD | Linear | Ss_50_35_45_85 | Series 0500 | Operate | Additional Documentation | Comma separated list of files to be attached to the asset. | Optional | String | [8 empty] | ATT_DOCS | A-2: continuous.dbf | HADDMS | ATT_DOCS
Drainage | Filter Drains | Counterfort Drain | A drain, other than a filter drain running parallel to a carriageway, surrounded by granular material such as gravel. Includes herringbone and intercepting drains (RMMS). | DGCD | Linear | Ss_50_35_45_85 | Series 0500 | Operate | Connection Certainty | Certainty that this asset connects the specified up- and downstream items. | Mandatory | Boolean | ALL_YES_NO | [7 empty] | CERT_CONN | A-2: continuous.dbf | HADDMS | CERT_CONN
Drainage | Filter Drains | Counterfort Drain | A drain, other than a filter drain running parallel to a carriageway, surrounded by granular material such as gravel. Includes herringbone and intercepting drains (RMMS). | DGCD | Linear | Ss_50_35_45_85 | Series 0500 | Operate | Contractor and Inspector | Name of inspector and survey contractor’s company. | Optional | String | [8 empty] | INSPECTOR | A-2: continuous.dbf | HADDMS | INSPECTOR
Drainage | Filter Drains | Counterfort Drain | A drain, other than a filter drain running parallel to a carriageway, surrounded by granular material such as gravel. Includes herringbone and intercepting drains (RMMS). | DGCD | Linear | Ss_50_35_45_85 | Series 0500 | Operate | Date of Last Survey | The date the asset was most recently inspected (or digitised if from as-built records). | Mandatory | Date | [8 empty] | DATE_OF_SU | A-2: continuous.dbf | HADDMS | DATE_OF_SU
Drainage | Filter Drains | Counterfort Drain | A drain, other than a filter drain running parallel to a carriageway, surrounded by granular material such as gravel. Includes herringbone and intercepting drains (RMMS). | DGCD | Linear | Ss_50_35_45_85 | Series 0500 | Operate | Defect Liability Period | The end date of the supplier assurance period. Should take the form DD-MON-YYYY. | Required | Date | [11 empty] | DEF_L_P
Drainage | Filter Drains | Counterfort Drain | A drain, other than a filter drain running parallel to a carriageway, surrounded by granular material such as gravel. Includes herringbone and intercepting drains (RMMS). | DGCD | Linear | Ss_50_35_45_85 | Series 0500 | Operate | Downstream Watercourse | The name of the downstream watercourse. | Optional | String | [8 empty] | DOWNSTREAM | A-2: continuous.dbf | HADDMS | DOWNSTREAM
Drainage | Filter Drains | Counterfort Drain | A drain, other than a filter drain running parallel to a carriageway, surrounded by granular material such as gravel. Includes herringbone and intercepting drains (RMMS). | DGCD | Linear | Ss_50_35_45_85 | Series 0500 | Operate | Drainage Owner | The owner of the asset. | Required | String | DG_OWNER | [7 empty] | OWNER | A-2: continuous.dbf | HADDMS | OWNER
Drainage | Filter Drains | Counterfort Drain | A drain, other than a filter drain running parallel to a carriageway, surrounded by granular material such as gravel. Includes herringbone and intercepting drains (RMMS). | DGCD | Linear | Ss_50_35_45_85 | Series 0500 | Operate | Flow Direction Certainty | Certainty of flow direction as defined by the specified up- and downstream assets. | Mandatory | Boolean | ALL_YES_NO | [7 empty] | FLOW_DIR | A-2: continuous.dbf | HADDMS | FLOW_DIR
Drainage | Filter Drains | Counterfort Drain | A drain, other than a filter drain running parallel to a carriageway, surrounded by granular material such as gravel. Includes herringbone and intercepting drains (RMMS). | DGCD | Linear | Ss_50_35_45_85 | Series 0500 | Operate | Precipitation (at time of inspection) | Type of precipitation at time of inspection. | Optional | String | DG_PRECIPITATION_TYPE | [7 empty] | PRECIPITAT | A-2: continuous.dbf | HADDMS | PRECIPITAT
Drainage | Filter Drains | Counterfort Drain | A drain, other than a filter drain running parallel to a carriageway, surrounded by granular material such as gravel. Includes herringbone and intercepting drains (RMMS). | DGCD | Linear | Ss_50_35_45_85 | Series 0500 | Operate | Precleaned | Whether the asset was cleaned prior to inspection. | Optional | Boolean | ALL_YES_NO | [7 empty] | PRECLEANED | A-2: continuous.dbf | HADDMS | PRECLEANED
Drainage | Filter Drains | Counterfort Drain | A drain, other than a filter drain running parallel to a carriageway, surrounded by granular material such as gravel. Includes herringbone and intercepting drains (RMMS). | DGCD | Linear | Ss_50_35_45_85 | Series 0500 | Operate | Strategic Drainage Code | Strategic drain code based on strategic importance of drain. | Optional | String | DG_STRATEGIC | [7 empty] | STRATEGIC | A-2: continuous.dbf | HADDMS | STRATEGIC
Drainage | Filter Drains | Counterfort Drain | A drain, other than a filter drain running parallel to a carriageway, surrounded by granular material such as gravel. Includes herringbone and intercepting drains (RMMS). | DGCD | Linear | Ss_50_35_45_85 | Series 0500 | Operate | Temperature (at time of inspection) | Temperature at time of inspection above/below freezing. | Optional | String | DG_TEMPERATURE_TYPE | [7 empty] | TEMPERATUR | A-2: continuous.dbf | HADDMS | TEMPERATUR
Drainage | Filter Drains | Counterfort Drain | A drain, other than a filter drain running parallel to a carriageway, surrounded by granular material such as gravel. Includes herringbone and intercepting drains (RMMS). | DGCD | Linear | Ss_50_35_45_85 | Series 0500 | Operate | Temporary Flow Control | Temporary measures taken to deal with the flow during inspection. | Optional | String | DG_FLOW_CONTROL | [7 empty] | FLOW_CTRL | A-2: continuous.dbf | HADDMS | FLOW_CTRL
Drainage | Filter Drains | Counterfort Drain | A drain, other than a filter drain running parallel to a carriageway, surrounded by granular material such as gravel. Includes herringbone and intercepting drains (RMMS). | DGCD | Linear | Ss_50_35_45_85 | Series 0500 | System | Data Origin | The origin of the initial record of this item. | Required | String | DG_DATA_SOURCE | [7 empty] | ORIGIN_DAT | A-2: continuous.dbf | HADDMS | ORIGIN_DAT
Drainage | Filter Drains | Counterfort Drain | A drain, other than a filter drain running parallel to a carriageway, surrounded by granular material such as gravel. Includes herringbone and intercepting drains (RMMS). | DGCD | Linear | Ss_50_35_45_85 | Series 0500 | System | Data Origin Note | Name of other source of origin of data. Required if Data Origin is set to "Other". | Conditional | String | [8 empty] | OTHER_SOU | A-2: continuous.dbf | HADDMS | OTHER_SOU
Drainage | Filter Drains | Counterfort Drain | A drain, other than a filter drain running parallel to a carriageway, surrounded by granular material such as gravel. Includes herringbone and intercepting drains (RMMS). | DGCD | Linear | Ss_50_35_45_85 | Series 0500 | System | Downstream Reference | HADDMS reference of downstream point asset. | Mandatory | String | [8 empty] | DOWNSTR_RE | A-2: continuous.dbf | HADDMS | DOWNSTR_RE
Drainage | Filter Drains | Counterfort Drain | A drain, other than a filter drain running parallel to a carriageway, surrounded by granular material such as gravel. Includes herringbone and intercepting drains (RMMS). | DGCD | Linear | Ss_50_35_45_85 | Series 0500 | System | HADDMS Merge Reference | Original supplier’s scheme reference (assigned by HADDMS as a permanent record if the scheme is merged with another on the system). | Mandatory | String | [8 empty] | ORIG_SCH | A-2: continuous.dbf | HADDMS | ORIG_SCH
Drainage | Filter Drains | Counterfort Drain | A drain, other than a filter drain running parallel to a carriageway, surrounded by granular material such as gravel. Includes herringbone and intercepting drains (RMMS). | DGCD | Linear | Ss_50_35_45_85 | Series 0500 | System | Source ID | Supplier's external reference ID (scheme, major project, survey etc.). | Optional | String | [8 empty] | SUPP_REF | A-2: continuous.dbf | HADDMS | OSOURCE_ID
Drainage | Filter Drains | Counterfort Drain | A drain, other than a filter drain running parallel to a carriageway, surrounded by granular material such as gravel. Includes herringbone and intercepting drains (RMMS). | DGCD | Linear | Ss_50_35_45_85 | Series 0500 | System | Source Reference | Supplier's catchment reference. | Mandatory | String | [8 empty] | SUPP_SCH | A-2: continuous.dbf | HADDMS | SUPP_SCH
Drainage | Filter Drains | Counterfort Drain | A drain, other than a filter drain running parallel to a carriageway, surrounded by granular material such as gravel. Includes herringbone and intercepting drains (RMMS). | DGCD | Linear | Ss_50_35_45_85 | Series 0500 | System | Structures System ID | The ID of the item as recorded in SMIS (especially a culvert). | Optional | Integer | [8 empty] | SMIS_ID | A-2: continuous.dbf | HADDMS | SMIS_ID
Drainage | Filter Drains | Counterfort Drain | A drain, other than a filter drain running parallel to a carriageway, surrounded by granular material such as gravel. Includes herringbone and intercepting drains (RMMS). | DGCD | Linear | Ss_50_35_45_85 | Series 0500 | System | Suppliers Downstream Reference | Supplier's reference for downstream point asset. | Mandatory | String | [8 empty] | SUPP_REFDN | A-2: continuous.dbf | HAGDMS | SUPP_REFDN
Drainage | Filter Drains | Counterfort Drain | A drain, other than a filter drain running parallel to a carriageway, surrounded by granular material such as gravel. Includes herringbone and intercepting drains (RMMS). | DGCD | Linear | Ss_50_35_45_85 | Series 0500 | System | Suppliers Upstream Reference | Supplier's reference for upstream point asset. | Mandatory | String | [8 empty] | SUPP_REFUP | A-2: continuous.dbf | HAGDMS | SUPP_REFUP
Drainage | Filter Drains | Counterfort Drain | A drain, other than a filter drain running parallel to a carriageway, surrounded by granular material such as gravel. Includes herringbone and intercepting drains (RMMS). | DGCD | Linear | Ss_50_35_45_85 | Series 0500 | System | System ID | The unique identity code for this item in its current prime system. | Mandatory | String | [8 empty] | PIPE_REFER | A-2: continuous.dbf | HADDMS | SYSTEM_ID
Drainage | Filter Drains | Counterfort Drain | A drain, other than a filter drain running parallel to a carriageway, surrounded by granular material such as gravel. Includes herringbone and intercepting drains (RMMS). | DGCD | Linear | Ss_50_35_45_85 | Series 0500 | System | Upstream Reference | HADDMS reference of upstream point asset. | Mandatory | String | [8 empty] | UPSTR_REF | A-2: continuous.dbf | HADDMS | UPSTR_REF
Drainage | Filter Drains | Filter Drain | A field drain, usually running parallel and adjacent to a carriageway, surrounded by granular material such as gravel, within which may be laid porous or perforated pipe (RMMS). | DGFD | Linear | Ss_50_35_45_30 | Series 0500 | Construct | Date of Construction | The date the asset was constructed; applicable to items built on-site. | Required | Date | [8 empty] | CONSTR_YR | A-2: continuous.dbf | HADDMS | DATE_OF_CO
Drainage | Filter Drains | Filter Drain | A field drain, usually running parallel and adjacent to a carriageway, surrounded by granular material such as gravel, within which may be laid porous or perforated pipe (RMMS). | DGFD | Linear | Ss_50_35_45_30 | Series 0500 | Inventory | Additional Information | A text note to provide specific information about an asset, in cases where an attribute value is set to "Other". | Optional | String |  |  | 50 | [5 empty] | REMARKS | A-2: continuous.dbf | HADDMS | ASSET_INFO
Drainage | Filter Drains | Filter Drain | A field drain, usually running parallel and adjacent to a carriageway, surrounded by granular material such as gravel, within which may be laid porous or perforated pipe (RMMS). | DGFD | Linear | Ss_50_35_45_30 | Series 0500 | Inventory | Cross-sectional Shape | The cross sectional shape of the asset. | Required | String | DG_LINEAR_SHAPE | [7 empty] | SHAPE_1 | A-2: continuous.dbf | HADDMS | SHAPE_1
Drainage | Filter Drains | Filter Drain | A field drain, usually running parallel and adjacent to a carriageway, surrounded by granular material such as gravel, within which may be laid porous or perforated pipe (RMMS). | DGFD | Linear | Ss_50_35_45_30 | Series 0500 | Inventory | District/Division | District or division. | Optional | String | [8 empty] | DISTRICT | A-2: continuous.dbf | HADDMS | DISTRICT
Drainage | Filter Drains | Filter Drain | A field drain, usually running parallel and adjacent to a carriageway, surrounded by granular material such as gravel, within which may be laid porous or perforated pipe (RMMS). | DGFD | Linear | Ss_50_35_45_30 | Series 0500 | Inventory | Downstream Backdrop Level | The downstream backdrop level of the asset. | Optional | Decimal | [8 empty] | DOWNSTR_BA | A-2: continuous.dbf | HADDMS | DOWNSTR_BA
Drainage | Filter Drains | Filter Drain | A field drain, usually running parallel and adjacent to a carriageway, surrounded by granular material such as gravel, within which may be laid porous or perforated pipe (RMMS). | DGFD | Linear | Ss_50_35_45_30 | Series 0500 | Inventory | Downstream Invert Depth (below cover) | The depth of the downstream invert below cover level. | Optional | Decimal | [8 empty] | DOWNSTR_DE | A-2: continuous.dbf | HADDMS | DOWNSTR_DE
Drainage | Filter Drains | Filter Drain | A field drain, usually running parallel and adjacent to a carriageway, surrounded by granular material such as gravel, within which may be laid porous or perforated pipe (RMMS). | DGFD | Linear | Ss_50_35_45_30 | Series 0500 | Inventory | Downstream Invert Level | The downstream invert level of the asset. | Optional | Decimal | [8 empty] | DOWNSTR_IN | A-2: continuous.dbf | HADDMS | DOWNSTR_IN
Drainage | Filter Drains | Filter Drain | A field drain, usually running parallel and adjacent to a carriageway, surrounded by granular material such as gravel, within which may be laid porous or perforated pipe (RMMS). | DGFD | Linear | Ss_50_35_45_30 | Series 0500 | Inventory | Drainage System Type | The type of drainage system. | Required | String | DG_SYSTEM_TYPE | [7 empty] | SYSTEM_TYP | A-2: continuous.dbf | HADDMS | SYSTEM_TYP
Drainage | Filter Drains | Filter Drain | A field drain, usually running parallel and adjacent to a carriageway, surrounded by granular material such as gravel, within which may be laid porous or perforated pipe (RMMS). | DGFD | Linear | Ss_50_35_45_30 | Series 0500 | Inventory | Height | The height of the asset (diameter of circular shaped items). For circular assets, value should also be added to Pipe Diameter attribute. | Optional | Decimal |  | Metres | [6 empty] | HEIGHT | A-2: continuous.dbf | HADDMS | HEIGHT_M
Drainage | Filter Drains | Filter Drain | A field drain, usually running parallel and adjacent to a carriageway, surrounded by granular material such as gravel, within which may be laid porous or perforated pipe (RMMS). | DGFD | Linear | Ss_50_35_45_30 | Series 0500 | Inventory | Length | The length of the asset. | Required | Decimal |  | Metres | [6 empty] | LENGTH | A-2: continuous.dbf | HADDMS | LENGTH_M
Drainage | Filter Drains | Filter Drain | A field drain, usually running parallel and adjacent to a carriageway, surrounded by granular material such as gravel, within which may be laid porous or perforated pipe (RMMS). | DGFD | Linear | Ss_50_35_45_30 | Series 0500 | Inventory | Lined | Lining present. | Optional | Boolean | ALL_YES_NO | [7 empty] | LINED | A-2: continuous.dbf | HADDMS | LINED
Drainage | Filter Drains | Filter Drain | A field drain, usually running parallel and adjacent to a carriageway, surrounded by granular material such as gravel, within which may be laid porous or perforated pipe (RMMS). | DGFD | Linear | Ss_50_35_45_30 | Series 0500 | Inventory | Lining Material | Material of lining. | Optional | String | DG_MATERIALANDLINING | [7 empty] | LINING_MA | A-2: continuous.dbf | HADDMS | LINING_MA
Drainage | Filter Drains | Filter Drain | A field drain, usually running parallel and adjacent to a carriageway, surrounded by granular material such as gravel, within which may be laid porous or perforated pipe (RMMS). | DGFD | Linear | Ss_50_35_45_30 | Series 0500 | Inventory | Lining Type | Type or method of lining. | Optional | String | DG_LINING_TYPE | [7 empty] | LINING_TY | A-2: continuous.dbf | HADDMS | LINING_TY
Drainage | Filter Drains | Filter Drain | A field drain, usually running parallel and adjacent to a carriageway, surrounded by granular material such as gravel, within which may be laid porous or perforated pipe (RMMS). | DGFD | Linear | Ss_50_35_45_30 | Series 0500 | Inventory | Location Type Code | Location type code. | Required | String | DG08_LOCATION_TYPE | [7 empty] | LOC_TY_CO | A-2: continuous.dbf | HADDMS | LOC_TY_CO
Drainage | Filter Drains | Filter Drain | A field drain, usually running parallel and adjacent to a carriageway, surrounded by granular material such as gravel, within which may be laid porous or perforated pipe (RMMS). | DGFD | Linear | Ss_50_35_45_30 | Series 0500 | Inventory | Material | The material of the item. | Required | String | DG_MATERIALANDLINING | [7 empty] | MATERIAL | A-2: continuous.dbf | HADDMS | MATERIAL
Drainage | Filter Drains | Filter Drain | A field drain, usually running parallel and adjacent to a carriageway, surrounded by granular material such as gravel, within which may be laid porous or perforated pipe (RMMS). | DGFD | Linear | Ss_50_35_45_30 | Series 0500 | Inventory | Perforated Pipe Wall | Indicates whether the pipe wall is perforated (including pipes that are part of a Combined Surface and Sub-Surface Filter Drain). | Optional | Boolean | ALL_YES_NO | [7 empty] | PERFORATED | A-2: continuous.dbf | HADDMS | PERFORATED
Drainage | Filter Drains | Filter Drain | A field drain, usually running parallel and adjacent to a carriageway, surrounded by granular material such as gravel, within which may be laid porous or perforated pipe (RMMS). | DGFD | Linear | Ss_50_35_45_30 | Series 0500 | Inventory | Pipe Diameter | The diameter of a circular cross-section (SHAPE_1 = “CI”) piped item. Must be left blank (or 0) for all other assets. | Optional | Integer | [8 empty] | PIPE_DIA | A-2: continuous.dbf | HADDMS | PIPE_DIA
Drainage | Filter Drains | Filter Drain | A field drain, usually running parallel and adjacent to a carriageway, surrounded by granular material such as gravel, within which may be laid porous or perforated pipe (RMMS). | DGFD | Linear | Ss_50_35_45_30 | Series 0500 | Inventory | Pipe Unit Length | Pipe unit length of individual pipe units that comprise the asset. | Optional | Decimal | [8 empty] | PIPE_U_LEN | A-2: continuous.dbf | HADDMS | PIPE_U_LEN
Drainage | Filter Drains | Filter Drain | A field drain, usually running parallel and adjacent to a carriageway, surrounded by granular material such as gravel, within which may be laid porous or perforated pipe (RMMS). | DGFD | Linear | Ss_50_35_45_30 | Series 0500 | Inventory | Porous Pipe Wall | Indicates whether the pipe wall is porous (including pipes that are part of a Combined Surface and Sub-Surface Filter Drain). | Optional | Boolean | ALL_YES_NO | [7 empty] | POROUS | A-2: continuous.dbf | HADDMS | POROUS
Drainage | Filter Drains | Filter Drain | A field drain, usually running parallel and adjacent to a carriageway, surrounded by granular material such as gravel, within which may be laid porous or perforated pipe (RMMS). | DGFD | Linear | Ss_50_35_45_30 | Series 0500 | Inventory | Street Location | Street name or place name at location of asset. | Optional | String | [8 empty] | LOC_ST | A-2: continuous.dbf | HADDMS | LOC_ST
Drainage | Filter Drains | Filter Drain | A field drain, usually running parallel and adjacent to a carriageway, surrounded by granular material such as gravel, within which may be laid porous or perforated pipe (RMMS). | DGFD | Linear | Ss_50_35_45_30 | Series 0500 | Inventory | Surface Material | The surface material of the asset. | Required | String | DG_SURFACE_MATERIAL | [7 empty] | SURFACE_MA | A-2: continuous.dbf | HADDMS | SURFACE_MA
Drainage | Filter Drains | Filter Drain | A field drain, usually running parallel and adjacent to a carriageway, surrounded by granular material such as gravel, within which may be laid porous or perforated pipe (RMMS). | DGFD | Linear | Ss_50_35_45_30 | Series 0500 | Inventory | Town Location | Town or village at location of asset. | Optional | String | [8 empty] | LOC_TOWN | A-2: continuous.dbf | HADDMS | LOC_TOWN
Drainage | Filter Drains | Filter Drain | A field drain, usually running parallel and adjacent to a carriageway, surrounded by granular material such as gravel, within which may be laid porous or perforated pipe (RMMS). | DGFD | Linear | Ss_50_35_45_30 | Series 0500 | Inventory | Upstream Backdrop Level | The upstream backdrop level of the asset. | Optional | Decimal | [8 empty] | UPSTR_BACK | A-2: continuous.dbf | HADDMS | UPSTR_BACK
Drainage | Filter Drains | Filter Drain | A field drain, usually running parallel and adjacent to a carriageway, surrounded by granular material such as gravel, within which may be laid porous or perforated pipe (RMMS). | DGFD | Linear | Ss_50_35_45_30 | Series 0500 | Inventory | Upstream Invert Depth (below cover) | The depth of the upstream invert below cover level. | Optional | Decimal | [8 empty] | UPSTR_DEPT | A-2: continuous.dbf | HADDMS | UPSTR_DEPT
Drainage | Filter Drains | Filter Drain | A field drain, usually running parallel and adjacent to a carriageway, surrounded by granular material such as gravel, within which may be laid porous or perforated pipe (RMMS). | DGFD | Linear | Ss_50_35_45_30 | Series 0500 | Inventory | Upstream Invert Level | The upstream invert level of the asset. | Optional | Decimal | [8 empty] | UPSTR_INVE | A-2: continuous.dbf | HADDMS | UPSTR_INVE
Drainage | Filter Drains | Filter Drain | A field drain, usually running parallel and adjacent to a carriageway, surrounded by granular material such as gravel, within which may be laid porous or perforated pipe (RMMS). | DGFD | Linear | Ss_50_35_45_30 | Series 0500 | Inventory | Width | The width or diameter of non-circular assets. | Required | Decimal |  | Metres | [6 empty] | WIDTH | A-2: continuous.dbf | HADDMS | WIDTH_M
Drainage | Filter Drains | Filter Drain | A field drain, usually running parallel and adjacent to a carriageway, surrounded by granular material such as gravel, within which may be laid porous or perforated pipe (RMMS). | DGFD | Linear | Ss_50_35_45_30 | Series 0500 | Maintenance | Date of Last Maintenance | Date asset was last maintained. | Optional | Date | [8 empty] | DATE_MAINT | A-2: continuous.dbf | HADDMS | DATE_MAINT
Drainage | Filter Drains | Filter Drain | A field drain, usually running parallel and adjacent to a carriageway, surrounded by granular material such as gravel, within which may be laid porous or perforated pipe (RMMS). | DGFD | Linear | Ss_50_35_45_30 | Series 0500 | Operate | Additional Documentation | Comma separated list of files to be attached to the asset. | Optional | String | [8 empty] | ATT_DOCS | A-2: continuous.dbf | HADDMS | ATT_DOCS
Drainage | Filter Drains | Filter Drain | A field drain, usually running parallel and adjacent to a carriageway, surrounded by granular material such as gravel, within which may be laid porous or perforated pipe (RMMS). | DGFD | Linear | Ss_50_35_45_30 | Series 0500 | Operate | Connection Certainty | Certainty that this asset connects the specified up- and downstream items. | Mandatory | Boolean | ALL_YES_NO | [7 empty] | CERT_CONN | A-2: continuous.dbf | HADDMS | CERT_CONN
Drainage | Filter Drains | Filter Drain | A field drain, usually running parallel and adjacent to a carriageway, surrounded by granular material such as gravel, within which may be laid porous or perforated pipe (RMMS). | DGFD | Linear | Ss_50_35_45_30 | Series 0500 | Operate | Contractor and Inspector | Name of inspector and survey contractor’s company. | Optional | String | [8 empty] | INSPECTOR | A-2: continuous.dbf | HADDMS | INSPECTOR
Drainage | Filter Drains | Filter Drain | A field drain, usually running parallel and adjacent to a carriageway, surrounded by granular material such as gravel, within which may be laid porous or perforated pipe (RMMS). | DGFD | Linear | Ss_50_35_45_30 | Series 0500 | Operate | Date of Last Survey | The date the asset was most recently inspected (or digitised if from as-built records). | Mandatory | Date | [8 empty] | DATE_OF_SU | A-2: continuous.dbf | HADDMS | DATE_OF_SU
Drainage | Filter Drains | Filter Drain | A field drain, usually running parallel and adjacent to a carriageway, surrounded by granular material such as gravel, within which may be laid porous or perforated pipe (RMMS). | DGFD | Linear | Ss_50_35_45_30 | Series 0500 | Operate | Defect Liability Period | The end date of the supplier assurance period. Should take the form DD-MON-YYYY. | Required | Date | [11 empty] | DEF_L_P
Drainage | Filter Drains | Filter Drain | A field drain, usually running parallel and adjacent to a carriageway, surrounded by granular material such as gravel, within which may be laid porous or perforated pipe (RMMS). | DGFD | Linear | Ss_50_35_45_30 | Series 0500 | Operate | Downstream Watercourse | The name of the downstream watercourse. | Optional | String | [8 empty] | DOWNSTREAM | A-2: continuous.dbf | HADDMS | DOWNSTREAM
Drainage | Filter Drains | Filter Drain | A field drain, usually running parallel and adjacent to a carriageway, surrounded by granular material such as gravel, within which may be laid porous or perforated pipe (RMMS). | DGFD | Linear | Ss_50_35_45_30 | Series 0500 | Operate | Drainage Owner | The owner of the asset. | Required | String | DG_OWNER | [7 empty] | OWNER | A-2: continuous.dbf | HADDMS | OWNER
Drainage | Filter Drains | Filter Drain | A field drain, usually running parallel and adjacent to a carriageway, surrounded by granular material such as gravel, within which may be laid porous or perforated pipe (RMMS). | DGFD | Linear | Ss_50_35_45_30 | Series 0500 | Operate | Flow Direction Certainty | Certainty of flow direction as defined by the specified up- and downstream assets. | Mandatory | Boolean | ALL_YES_NO | [7 empty] | FLOW_DIR | A-2: continuous.dbf | HADDMS | FLOW_DIR
Drainage | Filter Drains | Filter Drain | A field drain, usually running parallel and adjacent to a carriageway, surrounded by granular material such as gravel, within which may be laid porous or perforated pipe (RMMS). | DGFD | Linear | Ss_50_35_45_30 | Series 0500 | Operate | Precipitation (at time of inspection) | Type of precipitation at time of inspection. | Optional | String | DG_PRECIPITATION_TYPE | [7 empty] | PRECIPITAT | A-2: continuous.dbf | HADDMS | PRECIPITAT
Drainage | Filter Drains | Filter Drain | A field drain, usually running parallel and adjacent to a carriageway, surrounded by granular material such as gravel, within which may be laid porous or perforated pipe (RMMS). | DGFD | Linear | Ss_50_35_45_30 | Series 0500 | Operate | Precleaned | Whether the asset was cleaned prior to inspection. | Optional | Boolean | ALL_YES_NO | [7 empty] | PRECLEANED | A-2: continuous.dbf | HADDMS | PRECLEANED
Drainage | Filter Drains | Filter Drain | A field drain, usually running parallel and adjacent to a carriageway, surrounded by granular material such as gravel, within which may be laid porous or perforated pipe (RMMS). | DGFD | Linear | Ss_50_35_45_30 | Series 0500 | Operate | Strategic Drainage Code | Strategic drain code based on strategic importance of drain. | Optional | String | DG_STRATEGIC | [7 empty] | STRATEGIC | A-2: continuous.dbf | HADDMS | STRATEGIC
Drainage | Filter Drains | Filter Drain | A field drain, usually running parallel and adjacent to a carriageway, surrounded by granular material such as gravel, within which may be laid porous or perforated pipe (RMMS). | DGFD | Linear | Ss_50_35_45_30 | Series 0500 | Operate | Temperature (at time of inspection) | Temperature at time of inspection above/below freezing. | Optional | String | DG_TEMPERATURE_TYPE | [7 empty] | TEMPERATUR | A-2: continuous.dbf | HADDMS | TEMPERATUR
Drainage | Filter Drains | Filter Drain | A field drain, usually running parallel and adjacent to a carriageway, surrounded by granular material such as gravel, within which may be laid porous or perforated pipe (RMMS). | DGFD | Linear | Ss_50_35_45_30 | Series 0500 | Operate | Temporary Flow Control | Temporary measures taken to deal with the flow during inspection. | Optional | String | DG_FLOW_CONTROL | [7 empty] | FLOW_CTRL | A-2: continuous.dbf | HADDMS | FLOW_CTRL
Drainage | Filter Drains | Filter Drain | A field drain, usually running parallel and adjacent to a carriageway, surrounded by granular material such as gravel, within which may be laid porous or perforated pipe (RMMS). | DGFD | Linear | Ss_50_35_45_30 | Series 0500 | System | Data Origin | The origin of the initial record of this item. | Required | String | DG_DATA_SOURCE | [7 empty] | ORIGIN_DAT | A-2: continuous.dbf | HADDMS | ORIGIN_DAT
Drainage | Filter Drains | Filter Drain | A field drain, usually running parallel and adjacent to a carriageway, surrounded by granular material such as gravel, within which may be laid porous or perforated pipe (RMMS). | DGFD | Linear | Ss_50_35_45_30 | Series 0500 | System | Data Origin Note | Name of other source of origin of data. Required if Data Origin is set to "Other". | Conditional | String |  |  | 50 | [5 empty] | OTHER_SOU | A-2: continuous.dbf | HADDMS | OTHER_SOU
Drainage | Filter Drains | Filter Drain | A field drain, usually running parallel and adjacent to a carriageway, surrounded by granular material such as gravel, within which may be laid porous or perforated pipe (RMMS). | DGFD | Linear | Ss_50_35_45_30 | Series 0500 | System | Downstream Reference | HADDMS reference of downstream point asset. | Mandatory | String | [8 empty] | DOWNSTR_RE | A-2: continuous.dbf | HADDMS | DOWNSTR_RE
Drainage | Filter Drains | Filter Drain | A field drain, usually running parallel and adjacent to a carriageway, surrounded by granular material such as gravel, within which may be laid porous or perforated pipe (RMMS). | DGFD | Linear | Ss_50_35_45_30 | Series 0500 | System | HADDMS Merge Reference | Original supplier’s scheme reference (assigned by HADDMS as a permanent record if the scheme is merged with another on the system). | Mandatory | String | [8 empty] | ORIG_SCH | A-2: continuous.dbf | HADDMS | ORIG_SCH
Drainage | Filter Drains | Filter Drain | A field drain, usually running parallel and adjacent to a carriageway, surrounded by granular material such as gravel, within which may be laid porous or perforated pipe (RMMS). | DGFD | Linear | Ss_50_35_45_30 | Series 0500 | System | Source ID | Supplier's external reference ID (scheme, major project, survey etc.). | Optional | String | [8 empty] | SUPP_REF | A-2: continuous.dbf | HADDMS | OSOURCE_ID
Drainage | Filter Drains | Filter Drain | A field drain, usually running parallel and adjacent to a carriageway, surrounded by granular material such as gravel, within which may be laid porous or perforated pipe (RMMS). | DGFD | Linear | Ss_50_35_45_30 | Series 0500 | System | Source Reference | Supplier's catchment reference. | Mandatory | String | [8 empty] | SUPP_SCH | A-2: continuous.dbf | HADDMS | SUPP_SCH
Drainage | Filter Drains | Filter Drain | A field drain, usually running parallel and adjacent to a carriageway, surrounded by granular material such as gravel, within which may be laid porous or perforated pipe (RMMS). | DGFD | Linear | Ss_50_35_45_30 | Series 0500 | System | Structures System ID | The ID of the item as recorded in SMIS (especially a culvert). | Optional | Integer | [8 empty] | SMIS_ID | A-2: continuous.dbf | HADDMS | SMIS_ID
Drainage | Filter Drains | Filter Drain | A field drain, usually running parallel and adjacent to a carriageway, surrounded by granular material such as gravel, within which may be laid porous or perforated pipe (RMMS). | DGFD | Linear | Ss_50_35_45_30 | Series 0500 | System | Suppliers Downstream Reference | Supplier's reference for downstream point asset. | Mandatory | String | [8 empty] | SUPP_REFDN | A-2: continuous.dbf | HAGDMS | SUPP_REFDN
Drainage | Filter Drains | Filter Drain | A field drain, usually running parallel and adjacent to a carriageway, surrounded by granular material such as gravel, within which may be laid porous or perforated pipe (RMMS). | DGFD | Linear | Ss_50_35_45_30 | Series 0500 | System | Suppliers Upstream Reference | Supplier's reference for upstream point asset. | Mandatory | String | [8 empty] | SUPP_REFUP | A-2: continuous.dbf | HAGDMS | SUPP_REFUP
Drainage | Filter Drains | Filter Drain | A field drain, usually running parallel and adjacent to a carriageway, surrounded by granular material such as gravel, within which may be laid porous or perforated pipe (RMMS). | DGFD | Linear | Ss_50_35_45_30 | Series 0500 | System | System ID | The unique identity code for this item in its current prime system. | Mandatory | String | [8 empty] | PIPE_REFER | A-2: continuous.dbf | HADDMS | SYSTEM_ID
Drainage | Filter Drains | Filter Drain | A field drain, usually running parallel and adjacent to a carriageway, surrounded by granular material such as gravel, within which may be laid porous or perforated pipe (RMMS). | DGFD | Linear | Ss_50_35_45_30 | Series 0500 | System | Upstream Reference | HADDMS reference of upstream point asset. | Mandatory | String | [8 empty] | UPSTR_REF | A-2: continuous.dbf | HADDMS | UPSTR_REF
Drainage | Filter Drains | Fin Drain | A planar geo-composite arrangement designed to remove sub surface moisture from beneath the pavement. This may solely comprise a core surrounded by textile, refer to Type 5 in drawing F18 (HCD), or incorporate a pipe within the geotextile wrap, refer to Type 6 in drawing F18 (HCD). | DGFN | Linear | Ss_50_35_45_32 | Series 0500 | Construct | Date of Construction | The date the asset was constructed; applicable to items built on-site. | Required | Date | [8 empty] | CONSTR_YR | A-2: continuous.dbf | HADDMS | DATE_OF_CO
Drainage | Filter Drains | Fin Drain | A planar geo-composite arrangement designed to remove sub surface moisture from beneath the pavement. This may solely comprise a core surrounded by textile, refer to Type 5 in drawing F18 (HCD), or incorporate a pipe within the geotextile wrap, refer to Type 6 in drawing F18 (HCD). | DGFN | Linear | Ss_50_35_45_32 | Series 0500 | Inventory | Additional Information | A text note to provide specific information about an asset, in cases where an attribute value is set to "Other". | Optional | String |  |  | 50 | [5 empty] | REMARKS | A-2: continuous.dbf | HADDMS | ASSET_INFO
Drainage | Filter Drains | Fin Drain | A planar geo-composite arrangement designed to remove sub surface moisture from beneath the pavement. This may solely comprise a core surrounded by textile, refer to Type 5 in drawing F18 (HCD), or incorporate a pipe within the geotextile wrap, refer to Type 6 in drawing F18 (HCD). | DGFN | Linear | Ss_50_35_45_32 | Series 0500 | Inventory | Cross-sectional Shape | The cross sectional shape of the asset. | Required | String | DG_LINEAR_SHAPE | [7 empty] | SHAPE_1 | A-2: continuous.dbf | HADDMS | SHAPE_1
Drainage | Filter Drains | Fin Drain | A planar geo-composite arrangement designed to remove sub surface moisture from beneath the pavement. This may solely comprise a core surrounded by textile, refer to Type 5 in drawing F18 (HCD), or incorporate a pipe within the geotextile wrap, refer to Type 6 in drawing F18 (HCD). | DGFN | Linear | Ss_50_35_45_32 | Series 0500 | Inventory | District/Division | District or division. | Optional | String | [8 empty] | DISTRICT | A-2: continuous.dbf | HADDMS | DISTRICT
Drainage | Filter Drains | Fin Drain | A planar geo-composite arrangement designed to remove sub surface moisture from beneath the pavement. This may solely comprise a core surrounded by textile, refer to Type 5 in drawing F18 (HCD), or incorporate a pipe within the geotextile wrap, refer to Type 6 in drawing F18 (HCD). | DGFN | Linear | Ss_50_35_45_32 | Series 0500 | Inventory | Downstream Invert Depth (below cover) | The depth of the downstream invert below cover level. | Optional | Decimal | [8 empty] | DOWNSTR_DE | A-2: continuous.dbf | HADDMS | DOWNSTR_DE
Drainage | Filter Drains | Fin Drain | A planar geo-composite arrangement designed to remove sub surface moisture from beneath the pavement. This may solely comprise a core surrounded by textile, refer to Type 5 in drawing F18 (HCD), or incorporate a pipe within the geotextile wrap, refer to Type 6 in drawing F18 (HCD). | DGFN | Linear | Ss_50_35_45_32 | Series 0500 | Inventory | Downstream Invert Level | The downstream invert level of the asset. | Optional | Decimal | [8 empty] | DOWNSTR_IN | A-2: continuous.dbf | HADDMS | DOWNSTR_IN
Drainage | Filter Drains | Fin Drain | A planar geo-composite arrangement designed to remove sub surface moisture from beneath the pavement. This may solely comprise a core surrounded by textile, refer to Type 5 in drawing F18 (HCD), or incorporate a pipe within the geotextile wrap, refer to Type 6 in drawing F18 (HCD). | DGFN | Linear | Ss_50_35_45_32 | Series 0500 | Inventory | Drainage System Type | The type of drainage system. | Required | String | DG_SYSTEM_TYPE | [7 empty] | SYSTEM_TYP | A-2: continuous.dbf | HADDMS | SYSTEM_TYP
Drainage | Filter Drains | Fin Drain | A planar geo-composite arrangement designed to remove sub surface moisture from beneath the pavement. This may solely comprise a core surrounded by textile, refer to Type 5 in drawing F18 (HCD), or incorporate a pipe within the geotextile wrap, refer to Type 6 in drawing F18 (HCD). | DGFN | Linear | Ss_50_35_45_32 | Series 0500 | Inventory | Height | The height of the asset (diameter of circular shaped items). For circular assets, value should also be added to Pipe Diameter attribute. | Optional | Decimal |  | Metres | [6 empty] | HEIGHT | A-2: continuous.dbf | HADDMS | HEIGHT_M
Drainage | Filter Drains | Fin Drain | A planar geo-composite arrangement designed to remove sub surface moisture from beneath the pavement. This may solely comprise a core surrounded by textile, refer to Type 5 in drawing F18 (HCD), or incorporate a pipe within the geotextile wrap, refer to Type 6 in drawing F18 (HCD). | DGFN | Linear | Ss_50_35_45_32 | Series 0500 | Inventory | Length | The length of the asset. | Required | Decimal |  | Metres | [6 empty] | LENGTH | A-2: continuous.dbf | HADDMS | LENGTH_M
Drainage | Filter Drains | Fin Drain | A planar geo-composite arrangement designed to remove sub surface moisture from beneath the pavement. This may solely comprise a core surrounded by textile, refer to Type 5 in drawing F18 (HCD), or incorporate a pipe within the geotextile wrap, refer to Type 6 in drawing F18 (HCD). | DGFN | Linear | Ss_50_35_45_32 | Series 0500 | Inventory | Lined | Lining present. | Optional | Boolean | ALL_YES_NO | [7 empty] | LINED | A-2: continuous.dbf | HADDMS | LINED
Drainage | Filter Drains | Fin Drain | A planar geo-composite arrangement designed to remove sub surface moisture from beneath the pavement. This may solely comprise a core surrounded by textile, refer to Type 5 in drawing F18 (HCD), or incorporate a pipe within the geotextile wrap, refer to Type 6 in drawing F18 (HCD). | DGFN | Linear | Ss_50_35_45_32 | Series 0500 | Inventory | Lining Material | Material of lining. | Optional | String | DG_MATERIALANDLINING | [7 empty] | LINING_MA | A-2: continuous.dbf | HADDMS | LINING_MA
Drainage | Filter Drains | Fin Drain | A planar geo-composite arrangement designed to remove sub surface moisture from beneath the pavement. This may solely comprise a core surrounded by textile, refer to Type 5 in drawing F18 (HCD), or incorporate a pipe within the geotextile wrap, refer to Type 6 in drawing F18 (HCD). | DGFN | Linear | Ss_50_35_45_32 | Series 0500 | Inventory | Lining Type | Type or method of lining. | Optional | String | DG_LINING_TYPE | [7 empty] | LINING_TY | A-2: continuous.dbf | HADDMS | LINING_TY
Drainage | Filter Drains | Fin Drain | A planar geo-composite arrangement designed to remove sub surface moisture from beneath the pavement. This may solely comprise a core surrounded by textile, refer to Type 5 in drawing F18 (HCD), or incorporate a pipe within the geotextile wrap, refer to Type 6 in drawing F18 (HCD). | DGFN | Linear | Ss_50_35_45_32 | Series 0500 | Inventory | Location Type Code | Location type code. | Required | String | DG09_LOCATION_TYPE | [7 empty] | LOC_TY_CO | A-2: continuous.dbf | HADDMS | LOC_TY_CO
Drainage | Filter Drains | Fin Drain | A planar geo-composite arrangement designed to remove sub surface moisture from beneath the pavement. This may solely comprise a core surrounded by textile, refer to Type 5 in drawing F18 (HCD), or incorporate a pipe within the geotextile wrap, refer to Type 6 in drawing F18 (HCD). | DGFN | Linear | Ss_50_35_45_32 | Series 0500 | Inventory | Material | The material of the item. | Required | String | DG_MATERIALANDLINING | [7 empty] | MATERIAL | A-2: continuous.dbf | HADDMS | MATERIAL
Drainage | Filter Drains | Fin Drain | A planar geo-composite arrangement designed to remove sub surface moisture from beneath the pavement. This may solely comprise a core surrounded by textile, refer to Type 5 in drawing F18 (HCD), or incorporate a pipe within the geotextile wrap, refer to Type 6 in drawing F18 (HCD). | DGFN | Linear | Ss_50_35_45_32 | Series 0500 | Inventory | Perforated Pipe Wall | Indicates whether the pipe wall is perforated (including pipes that are part of a Combined Surface and Sub-Surface Filter Drain). | Optional | Boolean | ALL_YES_NO | [7 empty] | PERFORATED | A-2: continuous.dbf | HADDMS | PERFORATED
Drainage | Filter Drains | Fin Drain | A planar geo-composite arrangement designed to remove sub surface moisture from beneath the pavement. This may solely comprise a core surrounded by textile, refer to Type 5 in drawing F18 (HCD), or incorporate a pipe within the geotextile wrap, refer to Type 6 in drawing F18 (HCD). | DGFN | Linear | Ss_50_35_45_32 | Series 0500 | Inventory | Pipe Diameter | The diameter of a circular cross-section (SHAPE_1 = “CI”) piped item. Must be left blank (or 0) for all other assets. | Optional | Integer | [8 empty] | PIPE_DIA | A-2: continuous.dbf | HADDMS | PIPE_DIA
Drainage | Filter Drains | Fin Drain | A planar geo-composite arrangement designed to remove sub surface moisture from beneath the pavement. This may solely comprise a core surrounded by textile, refer to Type 5 in drawing F18 (HCD), or incorporate a pipe within the geotextile wrap, refer to Type 6 in drawing F18 (HCD). | DGFN | Linear | Ss_50_35_45_32 | Series 0500 | Inventory | Pipe Unit Length | Pipe unit length of individual pipe units that comprise the asset. | Optional | Decimal | [8 empty] | PIPE_U_LEN | A-2: continuous.dbf | HADDMS | PIPE_U_LEN
Drainage | Filter Drains | Fin Drain | A planar geo-composite arrangement designed to remove sub surface moisture from beneath the pavement. This may solely comprise a core surrounded by textile, refer to Type 5 in drawing F18 (HCD), or incorporate a pipe within the geotextile wrap, refer to Type 6 in drawing F18 (HCD). | DGFN | Linear | Ss_50_35_45_32 | Series 0500 | Inventory | Porous Pipe Wall | Indicates whether the pipe wall is porous (including pipes that are part of a Combined Surface and Sub-Surface Filter Drain). | Optional | Boolean | ALL_YES_NO | [7 empty] | POROUS | A-2: continuous.dbf | HADDMS | POROUS
Drainage | Filter Drains | Fin Drain | A planar geo-composite arrangement designed to remove sub surface moisture from beneath the pavement. This may solely comprise a core surrounded by textile, refer to Type 5 in drawing F18 (HCD), or incorporate a pipe within the geotextile wrap, refer to Type 6 in drawing F18 (HCD). | DGFN | Linear | Ss_50_35_45_32 | Series 0500 | Inventory | Street Location | Street name or place name at location of asset. | Optional | String | [8 empty] | LOC_ST | A-2: continuous.dbf | HADDMS | LOC_ST
Drainage | Filter Drains | Fin Drain | A planar geo-composite arrangement designed to remove sub surface moisture from beneath the pavement. This may solely comprise a core surrounded by textile, refer to Type 5 in drawing F18 (HCD), or incorporate a pipe within the geotextile wrap, refer to Type 6 in drawing F18 (HCD). | DGFN | Linear | Ss_50_35_45_32 | Series 0500 | Inventory | Surface Material | The surface material of the asset. | Required | String | DG_SURFACE_MATERIAL | [7 empty] | SURFACE_MA | A-2: continuous.dbf | HADDMS | SURFACE_MA
Drainage | Filter Drains | Fin Drain | A planar geo-composite arrangement designed to remove sub surface moisture from beneath the pavement. This may solely comprise a core surrounded by textile, refer to Type 5 in drawing F18 (HCD), or incorporate a pipe within the geotextile wrap, refer to Type 6 in drawing F18 (HCD). | DGFN | Linear | Ss_50_35_45_32 | Series 0500 | Inventory | Town Location | Town or village at location of asset. | Optional | String | [8 empty] | LOC_TOWN | A-2: continuous.dbf | HADDMS | LOC_TOWN
Drainage | Filter Drains | Fin Drain | A planar geo-composite arrangement designed to remove sub surface moisture from beneath the pavement. This may solely comprise a core surrounded by textile, refer to Type 5 in drawing F18 (HCD), or incorporate a pipe within the geotextile wrap, refer to Type 6 in drawing F18 (HCD). | DGFN | Linear | Ss_50_35_45_32 | Series 0500 | Inventory | Upstream Invert Depth (below cover) | The depth of the upstream invert below cover level. | Optional | Decimal | [8 empty] | UPSTR_DEPT | A-2: continuous.dbf | HADDMS | UPSTR_DEPT
Drainage | Filter Drains | Fin Drain | A planar geo-composite arrangement designed to remove sub surface moisture from beneath the pavement. This may solely comprise a core surrounded by textile, refer to Type 5 in drawing F18 (HCD), or incorporate a pipe within the geotextile wrap, refer to Type 6 in drawing F18 (HCD). | DGFN | Linear | Ss_50_35_45_32 | Series 0500 | Inventory | Upstream Invert Level | The upstream invert level of the asset. | Optional | Decimal | [8 empty] | UPSTR_INVE | A-2: continuous.dbf | HADDMS | UPSTR_INVE
Drainage | Filter Drains | Fin Drain | A planar geo-composite arrangement designed to remove sub surface moisture from beneath the pavement. This may solely comprise a core surrounded by textile, refer to Type 5 in drawing F18 (HCD), or incorporate a pipe within the geotextile wrap, refer to Type 6 in drawing F18 (HCD). | DGFN | Linear | Ss_50_35_45_32 | Series 0500 | Inventory | Width | The width or diameter of non-circular assets. | Required | Decimal |  | Metres | [6 empty] | WIDTH | A-2: continuous.dbf | HADDMS | WIDTH_M
Drainage | Filter Drains | Fin Drain | A planar geo-composite arrangement designed to remove sub surface moisture from beneath the pavement. This may solely comprise a core surrounded by textile, refer to Type 5 in drawing F18 (HCD), or incorporate a pipe within the geotextile wrap, refer to Type 6 in drawing F18 (HCD). | DGFN | Linear | Ss_50_35_45_32 | Series 0500 | Maintenance | Date of Last Maintenance | Date asset was last maintained. | Optional | Date | [8 empty] | DATE_MAINT | A-2: continuous.dbf | HADDMS | DATE_MAINT
Drainage | Filter Drains | Fin Drain | A planar geo-composite arrangement designed to remove sub surface moisture from beneath the pavement. This may solely comprise a core surrounded by textile, refer to Type 5 in drawing F18 (HCD), or incorporate a pipe within the geotextile wrap, refer to Type 6 in drawing F18 (HCD). | DGFN | Linear | Ss_50_35_45_32 | Series 0500 | Operate | Additional Documentation | Comma separated list of files to be attached to the asset. | Optional | String | [8 empty] | ATT_DOCS | A-2: continuous.dbf | HADDMS | ATT_DOCS
Drainage | Filter Drains | Fin Drain | A planar geo-composite arrangement designed to remove sub surface moisture from beneath the pavement. This may solely comprise a core surrounded by textile, refer to Type 5 in drawing F18 (HCD), or incorporate a pipe within the geotextile wrap, refer to Type 6 in drawing F18 (HCD). | DGFN | Linear | Ss_50_35_45_32 | Series 0500 | Operate | Connection Certainty | Certainty that this asset connects the specified up- and downstream items. | Mandatory | Boolean | ALL_YES_NO | [7 empty] | CERT_CONN | A-2: continuous.dbf | HADDMS | CERT_CONN
Drainage | Filter Drains | Fin Drain | A planar geo-composite arrangement designed to remove sub surface moisture from beneath the pavement. This may solely comprise a core surrounded by textile, refer to Type 5 in drawing F18 (HCD), or incorporate a pipe within the geotextile wrap, refer to Type 6 in drawing F18 (HCD). | DGFN | Linear | Ss_50_35_45_32 | Series 0500 | Operate | Contractor and Inspector | Name of inspector and survey contractor’s company. | Optional | String | [8 empty] | INSPECTOR | A-2: continuous.dbf | HADDMS | INSPECTOR
Drainage | Filter Drains | Fin Drain | A planar geo-composite arrangement designed to remove sub surface moisture from beneath the pavement. This may solely comprise a core surrounded by textile, refer to Type 5 in drawing F18 (HCD), or incorporate a pipe within the geotextile wrap, refer to Type 6 in drawing F18 (HCD). | DGFN | Linear | Ss_50_35_45_32 | Series 0500 | Operate | Date of Last Survey | The date the asset was most recently inspected (or digitised if from as-built records). | Mandatory | Date | [8 empty] | DATE_OF_SU | A-2: continuous.dbf | HADDMS | DATE_OF_SU
Drainage | Filter Drains | Fin Drain | A planar geo-composite arrangement designed to remove sub surface moisture from beneath the pavement. This may solely comprise a core surrounded by textile, refer to Type 5 in drawing F18 (HCD), or incorporate a pipe within the geotextile wrap, refer to Type 6 in drawing F18 (HCD). | DGFN | Linear | Ss_50_35_45_32 | Series 0500 | Operate | Defect Liability Period | The end date of the supplier assurance period. Should take the form DD-MON-YYYY. | Required | Date | [11 empty] | DEF_L_P
Drainage | Filter Drains | Fin Drain | A planar geo-composite arrangement designed to remove sub surface moisture from beneath the pavement. This may solely comprise a core surrounded by textile, refer to Type 5 in drawing F18 (HCD), or incorporate a pipe within the geotextile wrap, refer to Type 6 in drawing F18 (HCD). | DGFN | Linear | Ss_50_35_45_32 | Series 0500 | Operate | Downstream Watercourse | The name of the downstream watercourse. | Optional | String | [8 empty] | DOWNSTREAM | A-2: continuous.dbf | HADDMS | DOWNSTREAM
Drainage | Filter Drains | Fin Drain | A planar geo-composite arrangement designed to remove sub surface moisture from beneath the pavement. This may solely comprise a core surrounded by textile, refer to Type 5 in drawing F18 (HCD), or incorporate a pipe within the geotextile wrap, refer to Type 6 in drawing F18 (HCD). | DGFN | Linear | Ss_50_35_45_32 | Series 0500 | Operate | Drainage Owner | The owner of the asset. | Required | String | DG_OWNER | [7 empty] | OWNER | A-2: continuous.dbf | HADDMS | OWNER
Drainage | Filter Drains | Fin Drain | A planar geo-composite arrangement designed to remove sub surface moisture from beneath the pavement. This may solely comprise a core surrounded by textile, refer to Type 5 in drawing F18 (HCD), or incorporate a pipe within the geotextile wrap, refer to Type 6 in drawing F18 (HCD). | DGFN | Linear | Ss_50_35_45_32 | Series 0500 | Operate | Flow Direction Certainty | Certainty of flow direction as defined by the specified up- and downstream assets. | Mandatory | Boolean | ALL_YES_NO | [7 empty] | FLOW_DIR | A-2: continuous.dbf | HADDMS | FLOW_DIR
Drainage | Filter Drains | Fin Drain | A planar geo-composite arrangement designed to remove sub surface moisture from beneath the pavement. This may solely comprise a core surrounded by textile, refer to Type 5 in drawing F18 (HCD), or incorporate a pipe within the geotextile wrap, refer to Type 6 in drawing F18 (HCD). | DGFN | Linear | Ss_50_35_45_32 | Series 0500 | Operate | Precipitation (at time of inspection) | Type of precipitation at time of inspection. | Optional | String | DG_PRECIPITATION_TYPE | [7 empty] | PRECIPITAT | A-2: continuous.dbf | HADDMS | PRECIPITAT
Drainage | Filter Drains | Fin Drain | A planar geo-composite arrangement designed to remove sub surface moisture from beneath the pavement. This may solely comprise a core surrounded by textile, refer to Type 5 in drawing F18 (HCD), or incorporate a pipe within the geotextile wrap, refer to Type 6 in drawing F18 (HCD). | DGFN | Linear | Ss_50_35_45_32 | Series 0500 | Operate | Precleaned | Whether the asset was cleaned prior to inspection. | Optional | Boolean | ALL_YES_NO | [7 empty] | PRECLEANED | A-2: continuous.dbf | HADDMS | PRECLEANED
Drainage | Filter Drains | Fin Drain | A planar geo-composite arrangement designed to remove sub surface moisture from beneath the pavement. This may solely comprise a core surrounded by textile, refer to Type 5 in drawing F18 (HCD), or incorporate a pipe within the geotextile wrap, refer to Type 6 in drawing F18 (HCD). | DGFN | Linear | Ss_50_35_45_32 | Series 0500 | Operate | Strategic Drainage Code | Strategic drain code based on strategic importance of drain. | Optional | String | DG_STRATEGIC | [7 empty] | STRATEGIC | A-2: continuous.dbf | HADDMS | STRATEGIC
Drainage | Filter Drains | Fin Drain | A planar geo-composite arrangement designed to remove sub surface moisture from beneath the pavement. This may solely comprise a core surrounded by textile, refer to Type 5 in drawing F18 (HCD), or incorporate a pipe within the geotextile wrap, refer to Type 6 in drawing F18 (HCD). | DGFN | Linear | Ss_50_35_45_32 | Series 0500 | Operate | Temperature (at time of inspection) | Temperature at time of inspection above/below freezing. | Optional | String | DG_TEMPERATURE_TYPE | [7 empty] | TEMPERATUR | A-2: continuous.dbf | HADDMS | TEMPERATUR
Drainage | Filter Drains | Fin Drain | A planar geo-composite arrangement designed to remove sub surface moisture from beneath the pavement. This may solely comprise a core surrounded by textile, refer to Type 5 in drawing F18 (HCD), or incorporate a pipe within the geotextile wrap, refer to Type 6 in drawing F18 (HCD). | DGFN | Linear | Ss_50_35_45_32 | Series 0500 | Operate | Temporary Flow Control | Temporary measures taken to deal with the flow during inspection. | Optional | String | DG_FLOW_CONTROL | [7 empty] | FLOW_CTRL | A-2: continuous.dbf | HADDMS | FLOW_CTRL
Drainage | Filter Drains | Fin Drain | A planar geo-composite arrangement designed to remove sub surface moisture from beneath the pavement. This may solely comprise a core surrounded by textile, refer to Type 5 in drawing F18 (HCD), or incorporate a pipe within the geotextile wrap, refer to Type 6 in drawing F18 (HCD). | DGFN | Linear | Ss_50_35_45_32 | Series 0500 | System | Data Origin | The origin of the initial record of this item. | Required | String | DG_DATA_SOURCE | [7 empty] | ORIGIN_DAT | A-2: continuous.dbf | HADDMS | ORIGIN_DAT
Drainage | Filter Drains | Fin Drain | A planar geo-composite arrangement designed to remove sub surface moisture from beneath the pavement. This may solely comprise a core surrounded by textile, refer to Type 5 in drawing F18 (HCD), or incorporate a pipe within the geotextile wrap, refer to Type 6 in drawing F18 (HCD). | DGFN | Linear | Ss_50_35_45_32 | Series 0500 | System | Data Origin Note | Name of other source of origin of data. Required if Data Origin is set to "Other". | Conditional | String |  |  | 50 | [5 empty] | OTHER_SOU | A-2: continuous.dbf | HADDMS | OTHER_SOU
Drainage | Filter Drains | Fin Drain | A planar geo-composite arrangement designed to remove sub surface moisture from beneath the pavement. This may solely comprise a core surrounded by textile, refer to Type 5 in drawing F18 (HCD), or incorporate a pipe within the geotextile wrap, refer to Type 6 in drawing F18 (HCD). | DGFN | Linear | Ss_50_35_45_32 | Series 0500 | System | Downstream Reference | HADDMS reference of downstream point asset. | Mandatory | String | [8 empty] | DOWNSTR_RE | A-2: continuous.dbf | HADDMS | DOWNSTR_RE
Drainage | Filter Drains | Fin Drain | A planar geo-composite arrangement designed to remove sub surface moisture from beneath the pavement. This may solely comprise a core surrounded by textile, refer to Type 5 in drawing F18 (HCD), or incorporate a pipe within the geotextile wrap, refer to Type 6 in drawing F18 (HCD). | DGFN | Linear | Ss_50_35_45_32 | Series 0500 | System | HADDMS Merge Reference | Original supplier’s scheme reference (assigned by HADDMS as a permanent record if the scheme is merged with another on the system). | Mandatory | String | [8 empty] | ORIG_SCH | A-2: continuous.dbf | HADDMS | ORIG_SCH
Drainage | Filter Drains | Fin Drain | A planar geo-composite arrangement designed to remove sub surface moisture from beneath the pavement. This may solely comprise a core surrounded by textile, refer to Type 5 in drawing F18 (HCD), or incorporate a pipe within the geotextile wrap, refer to Type 6 in drawing F18 (HCD). | DGFN | Linear | Ss_50_35_45_32 | Series 0500 | System | Source ID | Supplier's external reference ID (scheme, major project, survey etc.). | Optional | String | [8 empty] | SUPP_REF | A-2: continuous.dbf | HADDMS | OSOURCE_ID
Drainage | Filter Drains | Fin Drain | A planar geo-composite arrangement designed to remove sub surface moisture from beneath the pavement. This may solely comprise a core surrounded by textile, refer to Type 5 in drawing F18 (HCD), or incorporate a pipe within the geotextile wrap, refer to Type 6 in drawing F18 (HCD). | DGFN | Linear | Ss_50_35_45_32 | Series 0500 | System | Source Reference | Supplier's catchment reference. | Mandatory | String | [8 empty] | SUPP_SCH | A-2: continuous.dbf | HADDMS | SUPP_SCH
Drainage | Filter Drains | Fin Drain | A planar geo-composite arrangement designed to remove sub surface moisture from beneath the pavement. This may solely comprise a core surrounded by textile, refer to Type 5 in drawing F18 (HCD), or incorporate a pipe within the geotextile wrap, refer to Type 6 in drawing F18 (HCD). | DGFN | Linear | Ss_50_35_45_32 | Series 0500 | System | Suppliers Downstream Reference | Supplier's reference for downstream point asset. | Mandatory | String | [8 empty] | SUPP_REFDN | A-2: continuous.dbf | HAGDMS | SUPP_REFDN
Drainage | Filter Drains | Fin Drain | A planar geo-composite arrangement designed to remove sub surface moisture from beneath the pavement. This may solely comprise a core surrounded by textile, refer to Type 5 in drawing F18 (HCD), or incorporate a pipe within the geotextile wrap, refer to Type 6 in drawing F18 (HCD). | DGFN | Linear | Ss_50_35_45_32 | Series 0500 | System | Suppliers Upstream Reference | Supplier's reference for upstream point asset. | Mandatory | String | [8 empty] | SUPP_REFUP | A-2: continuous.dbf | HAGDMS | SUPP_REFUP
Drainage | Filter Drains | Fin Drain | A planar geo-composite arrangement designed to remove sub surface moisture from beneath the pavement. This may solely comprise a core surrounded by textile, refer to Type 5 in drawing F18 (HCD), or incorporate a pipe within the geotextile wrap, refer to Type 6 in drawing F18 (HCD). | DGFN | Linear | Ss_50_35_45_32 | Series 0500 | System | System ID | The unique identity code for this item in its current prime system. | Mandatory | String | [8 empty] | PIPE_REFER | A-2: continuous.dbf | HADDMS | SYSTEM_ID
Drainage | Filter Drains | Fin Drain | A planar geo-composite arrangement designed to remove sub surface moisture from beneath the pavement. This may solely comprise a core surrounded by textile, refer to Type 5 in drawing F18 (HCD), or incorporate a pipe within the geotextile wrap, refer to Type 6 in drawing F18 (HCD). | DGFN | Linear | Ss_50_35_45_32 | Series 0500 | System | Upstream Reference | HADDMS reference of upstream point asset. | Mandatory | String | [8 empty] | UPSTR_REF | A-2: continuous.dbf | HADDMS | UPSTR_REF
Drainage | Filter Drains | Narrow Filter Drain | An edge of pavement subsurface drain that comprises filter material and a carrier pipe, which may be wrapped in a geotextile, refer to Type 8 and Type 9 in drawing F15 (HCD). | DGND | Linear | Ss_50_35_45_30 | Series 0500 | Construct | Date of Construction | The date the asset was constructed; applicable to items built on-site. | Required | Date | [8 empty] | CONSTR_YR | A-2: continuous.dbf | HADDMS | DATE_OF_CO
Drainage | Filter Drains | Narrow Filter Drain | An edge of pavement subsurface drain that comprises filter material and a carrier pipe, which may be wrapped in a geotextile, refer to Type 8 and Type 9 in drawing F15 (HCD). | DGND | Linear | Ss_50_35_45_30 | Series 0500 | Inventory | Additional Information | A text note to provide specific information about an asset, in cases where an attribute value is set to "Other". | Optional | String |  |  | 50 | [5 empty] | REMARKS | A-2: continuous.dbf | HADDMS | ASSET_INFO
Drainage | Filter Drains | Narrow Filter Drain | An edge of pavement subsurface drain that comprises filter material and a carrier pipe, which may be wrapped in a geotextile, refer to Type 8 and Type 9 in drawing F15 (HCD). | DGND | Linear | Ss_50_35_45_30 | Series 0500 | Inventory | Cross-sectional Shape | The cross sectional shape of the asset. | Required | String | DG_LINEAR_SHAPE | [7 empty] | SHAPE_1 | A-2: continuous.dbf | HADDMS | SHAPE_1
Drainage | Filter Drains | Narrow Filter Drain | An edge of pavement subsurface drain that comprises filter material and a carrier pipe, which may be wrapped in a geotextile, refer to Type 8 and Type 9 in drawing F15 (HCD). | DGND | Linear | Ss_50_35_45_30 | Series 0500 | Inventory | District/Division | District or division. | Optional | String | [8 empty] | DISTRICT | A-2: continuous.dbf | HADDMS | DISTRICT
Drainage | Filter Drains | Narrow Filter Drain | An edge of pavement subsurface drain that comprises filter material and a carrier pipe, which may be wrapped in a geotextile, refer to Type 8 and Type 9 in drawing F15 (HCD). | DGND | Linear | Ss_50_35_45_30 | Series 0500 | Inventory | Downstream Backdrop Level | The downstream backdrop level of the asset. | Optional | Decimal | [8 empty] | DOWNSTR_BA | A-2: continuous.dbf | HADDMS | DOWNSTR_BA
Drainage | Filter Drains | Narrow Filter Drain | An edge of pavement subsurface drain that comprises filter material and a carrier pipe, which may be wrapped in a geotextile, refer to Type 8 and Type 9 in drawing F15 (HCD). | DGND | Linear | Ss_50_35_45_30 | Series 0500 | Inventory | Downstream Invert Depth (below cover) | The depth of the downstream invert below cover level. | Optional | Decimal | [8 empty] | DOWNSTR_DE | A-2: continuous.dbf | HADDMS | DOWNSTR_DE
Drainage | Filter Drains | Narrow Filter Drain | An edge of pavement subsurface drain that comprises filter material and a carrier pipe, which may be wrapped in a geotextile, refer to Type 8 and Type 9 in drawing F15 (HCD). | DGND | Linear | Ss_50_35_45_30 | Series 0500 | Inventory | Downstream Invert Level | The downstream invert level of the asset. | Optional | Decimal | [8 empty] | DOWNSTR_IN | A-2: continuous.dbf | HADDMS | DOWNSTR_IN
Drainage | Filter Drains | Narrow Filter Drain | An edge of pavement subsurface drain that comprises filter material and a carrier pipe, which may be wrapped in a geotextile, refer to Type 8 and Type 9 in drawing F15 (HCD). | DGND | Linear | Ss_50_35_45_30 | Series 0500 | Inventory | Drainage System Type | The type of drainage system. | Required | String | DG_SYSTEM_TYPE | [7 empty] | SYSTEM_TYP | A-2: continuous.dbf | HADDMS | SYSTEM_TYP
Drainage | Filter Drains | Narrow Filter Drain | An edge of pavement subsurface drain that comprises filter material and a carrier pipe, which may be wrapped in a geotextile, refer to Type 8 and Type 9 in drawing F15 (HCD). | DGND | Linear | Ss_50_35_45_30 | Series 0500 | Inventory | Height | The height of the asset (diameter of circular shaped items). For circular assets, value should also be added to Pipe Diameter attribute. | Optional | Decimal |  | Metres | [6 empty] | HEIGHT | A-2: continuous.dbf | HADDMS | HEIGHT_M
Drainage | Filter Drains | Narrow Filter Drain | An edge of pavement subsurface drain that comprises filter material and a carrier pipe, which may be wrapped in a geotextile, refer to Type 8 and Type 9 in drawing F15 (HCD). | DGND | Linear | Ss_50_35_45_30 | Series 0500 | Inventory | Length | The length of the asset. | Required | Decimal |  | Metres | [6 empty] | LENGTH | A-2: continuous.dbf | HADDMS | LENGTH_M
Drainage | Filter Drains | Narrow Filter Drain | An edge of pavement subsurface drain that comprises filter material and a carrier pipe, which may be wrapped in a geotextile, refer to Type 8 and Type 9 in drawing F15 (HCD). | DGND | Linear | Ss_50_35_45_30 | Series 0500 | Inventory | Lined | Lining present. | Optional | Boolean | ALL_YES_NO | [7 empty] | LINED | A-2: continuous.dbf | HADDMS | LINED
Drainage | Filter Drains | Narrow Filter Drain | An edge of pavement subsurface drain that comprises filter material and a carrier pipe, which may be wrapped in a geotextile, refer to Type 8 and Type 9 in drawing F15 (HCD). | DGND | Linear | Ss_50_35_45_30 | Series 0500 | Inventory | Lining Material | Material of lining. | Optional | String | DG_MATERIALANDLINING | [7 empty] | LINING_MA | A-2: continuous.dbf | HADDMS | LINING_MA
Drainage | Filter Drains | Narrow Filter Drain | An edge of pavement subsurface drain that comprises filter material and a carrier pipe, which may be wrapped in a geotextile, refer to Type 8 and Type 9 in drawing F15 (HCD). | DGND | Linear | Ss_50_35_45_30 | Series 0500 | Inventory | Lining Type | Type or method of lining. | Optional | String | DG_LINING_TYPE | [7 empty] | LINING_TY | A-2: continuous.dbf | HADDMS | LINING_TY
Drainage | Filter Drains | Narrow Filter Drain | An edge of pavement subsurface drain that comprises filter material and a carrier pipe, which may be wrapped in a geotextile, refer to Type 8 and Type 9 in drawing F15 (HCD). | DGND | Linear | Ss_50_35_45_30 | Series 0500 | Inventory | Location Type Code | Location type code. | Required | String | DG08_LOCATION_TYPE | [7 empty] | LOC_TY_CO | A-2: continuous.dbf | HADDMS | LOC_TY_CO
Drainage | Filter Drains | Narrow Filter Drain | An edge of pavement subsurface drain that comprises filter material and a carrier pipe, which may be wrapped in a geotextile, refer to Type 8 and Type 9 in drawing F15 (HCD). | DGND | Linear | Ss_50_35_45_30 | Series 0500 | Inventory | Material | The material of the item. | Required | String | DG_MATERIALANDLINING | [7 empty] | MATERIAL | A-2: continuous.dbf | HADDMS | MATERIAL
Drainage | Filter Drains | Narrow Filter Drain | An edge of pavement subsurface drain that comprises filter material and a carrier pipe, which may be wrapped in a geotextile, refer to Type 8 and Type 9 in drawing F15 (HCD). | DGND | Linear | Ss_50_35_45_30 | Series 0500 | Inventory | Perforated Pipe Wall | Indicates whether the pipe wall is perforated (including pipes that are part of a Combined Surface and Sub-Surface Filter Drain). | Optional | Boolean | ALL_YES_NO | [7 empty] | PERFORATED | A-2: continuous.dbf | HADDMS | PERFORATED
Drainage | Filter Drains | Narrow Filter Drain | An edge of pavement subsurface drain that comprises filter material and a carrier pipe, which may be wrapped in a geotextile, refer to Type 8 and Type 9 in drawing F15 (HCD). | DGND | Linear | Ss_50_35_45_30 | Series 0500 | Inventory | Pipe Diameter | The diameter of a circular cross-section (SHAPE_1 = “CI”) piped item. Must be left blank (or 0) for all other assets. | Optional | Integer | [8 empty] | PIPE_DIA | A-2: continuous.dbf | HADDMS | PIPE_DIA
Drainage | Filter Drains | Narrow Filter Drain | An edge of pavement subsurface drain that comprises filter material and a carrier pipe, which may be wrapped in a geotextile, refer to Type 8 and Type 9 in drawing F15 (HCD). | DGND | Linear | Ss_50_35_45_30 | Series 0500 | Inventory | Pipe Unit Length | Pipe unit length of individual pipe units that comprise the asset. | Optional | Decimal | [8 empty] | PIPE_U_LEN | A-2: continuous.dbf | HADDMS | PIPE_U_LEN
Drainage | Filter Drains | Narrow Filter Drain | An edge of pavement subsurface drain that comprises filter material and a carrier pipe, which may be wrapped in a geotextile, refer to Type 8 and Type 9 in drawing F15 (HCD). | DGND | Linear | Ss_50_35_45_30 | Series 0500 | Inventory | Porous Pipe Wall | Indicates whether the pipe wall is porous (including pipes that are part of a Combined Surface and Sub-Surface Filter Drain). | Optional | Boolean | ALL_YES_NO | [7 empty] | POROUS | A-2: continuous.dbf | HADDMS | POROUS
Drainage | Filter Drains | Narrow Filter Drain | An edge of pavement subsurface drain that comprises filter material and a carrier pipe, which may be wrapped in a geotextile, refer to Type 8 and Type 9 in drawing F15 (HCD). | DGND | Linear | Ss_50_35_45_30 | Series 0500 | Inventory | Street Location | Street name or place name at location of asset. | Optional | String | [8 empty] | LOC_ST | A-2: continuous.dbf | HADDMS | LOC_ST
Drainage | Filter Drains | Narrow Filter Drain | An edge of pavement subsurface drain that comprises filter material and a carrier pipe, which may be wrapped in a geotextile, refer to Type 8 and Type 9 in drawing F15 (HCD). | DGND | Linear | Ss_50_35_45_30 | Series 0500 | Inventory | Surface Material | The surface material of the asset. | Required | String | DG_SURFACE_MATERIAL | [7 empty] | SURFACE_MA | A-2: continuous.dbf | HADDMS | SURFACE_MA
Drainage | Filter Drains | Narrow Filter Drain | An edge of pavement subsurface drain that comprises filter material and a carrier pipe, which may be wrapped in a geotextile, refer to Type 8 and Type 9 in drawing F15 (HCD). | DGND | Linear | Ss_50_35_45_30 | Series 0500 | Inventory | Town Location | Town or village at location of asset. | Optional | String | [8 empty] | LOC_TOWN | A-2: continuous.dbf | HADDMS | LOC_TOWN
Drainage | Filter Drains | Narrow Filter Drain | An edge of pavement subsurface drain that comprises filter material and a carrier pipe, which may be wrapped in a geotextile, refer to Type 8 and Type 9 in drawing F15 (HCD). | DGND | Linear | Ss_50_35_45_30 | Series 0500 | Inventory | Upstream Backdrop Level | The upstream backdrop level of the asset. | Optional | Decimal | [8 empty] | UPSTR_BACK | A-2: continuous.dbf | HADDMS | UPSTR_BACK
Drainage | Filter Drains | Narrow Filter Drain | An edge of pavement subsurface drain that comprises filter material and a carrier pipe, which may be wrapped in a geotextile, refer to Type 8 and Type 9 in drawing F15 (HCD). | DGND | Linear | Ss_50_35_45_30 | Series 0500 | Inventory | Upstream Invert Depth (below cover) | The depth of the upstream invert below cover level. | Optional | Decimal | [8 empty] | UPSTR_DEPT | A-2: continuous.dbf | HADDMS | UPSTR_DEPT
Drainage | Filter Drains | Narrow Filter Drain | An edge of pavement subsurface drain that comprises filter material and a carrier pipe, which may be wrapped in a geotextile, refer to Type 8 and Type 9 in drawing F15 (HCD). | DGND | Linear | Ss_50_35_45_30 | Series 0500 | Inventory | Upstream Invert Level | The upstream invert level of the asset. | Optional | Decimal | [8 empty] | UPSTR_INVE | A-2: continuous.dbf | HADDMS | UPSTR_INVE
Drainage | Filter Drains | Narrow Filter Drain | An edge of pavement subsurface drain that comprises filter material and a carrier pipe, which may be wrapped in a geotextile, refer to Type 8 and Type 9 in drawing F15 (HCD). | DGND | Linear | Ss_50_35_45_30 | Series 0500 | Inventory | Width | The width or diameter of non-circular assets. | Required | Decimal |  | Metres | [6 empty] | WIDTH | A-2: continuous.dbf | HADDMS | WIDTH_M
Drainage | Filter Drains | Narrow Filter Drain | An edge of pavement subsurface drain that comprises filter material and a carrier pipe, which may be wrapped in a geotextile, refer to Type 8 and Type 9 in drawing F15 (HCD). | DGND | Linear | Ss_50_35_45_30 | Series 0500 | Maintenance | Date of Last Maintenance | Date asset was last maintained. | Optional | Date | [8 empty] | DATE_MAINT | A-2: continuous.dbf | HADDMS | DATE_MAINT
Drainage | Filter Drains | Narrow Filter Drain | An edge of pavement subsurface drain that comprises filter material and a carrier pipe, which may be wrapped in a geotextile, refer to Type 8 and Type 9 in drawing F15 (HCD). | DGND | Linear | Ss_50_35_45_30 | Series 0500 | Operate | Additional Documentation | Comma separated list of files to be attached to the asset. | Optional | String | [8 empty] | ATT_DOCS | A-2: continuous.dbf | HADDMS | ATT_DOCS
Drainage | Filter Drains | Narrow Filter Drain | An edge of pavement subsurface drain that comprises filter material and a carrier pipe, which may be wrapped in a geotextile, refer to Type 8 and Type 9 in drawing F15 (HCD). | DGND | Linear | Ss_50_35_45_30 | Series 0500 | Operate | Connection Certainty | Certainty that this asset connects the specified up- and downstream items. | Mandatory | Boolean | ALL_YES_NO | [7 empty] | CERT_CONN | A-2: continuous.dbf | HADDMS | CERT_CONN
Drainage | Filter Drains | Narrow Filter Drain | An edge of pavement subsurface drain that comprises filter material and a carrier pipe, which may be wrapped in a geotextile, refer to Type 8 and Type 9 in drawing F15 (HCD). | DGND | Linear | Ss_50_35_45_30 | Series 0500 | Operate | Contractor and Inspector | Name of inspector and survey contractor’s company. | Optional | String | [8 empty] | INSPECTOR | A-2: continuous.dbf | HADDMS | INSPECTOR
Drainage | Filter Drains | Narrow Filter Drain | An edge of pavement subsurface drain that comprises filter material and a carrier pipe, which may be wrapped in a geotextile, refer to Type 8 and Type 9 in drawing F15 (HCD). | DGND | Linear | Ss_50_35_45_30 | Series 0500 | Operate | Date of Last Survey | The date the asset was most recently inspected (or digitised if from as-built records). | Mandatory | Date | [8 empty] | DATE_OF_SU | A-2: continuous.dbf | HADDMS | DATE_OF_SU
Drainage | Filter Drains | Narrow Filter Drain | An edge of pavement subsurface drain that comprises filter material and a carrier pipe, which may be wrapped in a geotextile, refer to Type 8 and Type 9 in drawing F15 (HCD). | DGND | Linear | Ss_50_35_45_30 | Series 0500 | Operate | Defect Liability Period | The end date of the supplier assurance period. Should take the form DD-MON-YYYY. | Required | Date | [11 empty] | DEF_L_P
Drainage | Filter Drains | Narrow Filter Drain | An edge of pavement subsurface drain that comprises filter material and a carrier pipe, which may be wrapped in a geotextile, refer to Type 8 and Type 9 in drawing F15 (HCD). | DGND | Linear | Ss_50_35_45_30 | Series 0500 | Operate | Downstream Watercourse | The name of the downstream watercourse. | Optional | String | [8 empty] | DOWNSTREAM | A-2: continuous.dbf | HADDMS | DOWNSTREAM
Drainage | Filter Drains | Narrow Filter Drain | An edge of pavement subsurface drain that comprises filter material and a carrier pipe, which may be wrapped in a geotextile, refer to Type 8 and Type 9 in drawing F15 (HCD). | DGND | Linear | Ss_50_35_45_30 | Series 0500 | Operate | Drainage Owner | The owner of the asset. | Required | String | DG_OWNER | [7 empty] | OWNER | A-2: continuous.dbf | HADDMS | OWNER
Drainage | Filter Drains | Narrow Filter Drain | An edge of pavement subsurface drain that comprises filter material and a carrier pipe, which may be wrapped in a geotextile, refer to Type 8 and Type 9 in drawing F15 (HCD). | DGND | Linear | Ss_50_35_45_30 | Series 0500 | Operate | Flow Direction Certainty | Certainty of flow direction as defined by the specified up- and downstream assets. | Mandatory | Boolean | ALL_YES_NO | [7 empty] | FLOW_DIR | A-2: continuous.dbf | HADDMS | FLOW_DIR
Drainage | Filter Drains | Narrow Filter Drain | An edge of pavement subsurface drain that comprises filter material and a carrier pipe, which may be wrapped in a geotextile, refer to Type 8 and Type 9 in drawing F15 (HCD). | DGND | Linear | Ss_50_35_45_30 | Series 0500 | Operate | Precipitation (at time of inspection) | Type of precipitation at time of inspection. | Optional | String | DG_PRECIPITATION_TYPE | [7 empty] | PRECIPITAT | A-2: continuous.dbf | HADDMS | PRECIPITAT
Drainage | Filter Drains | Narrow Filter Drain | An edge of pavement subsurface drain that comprises filter material and a carrier pipe, which may be wrapped in a geotextile, refer to Type 8 and Type 9 in drawing F15 (HCD). | DGND | Linear | Ss_50_35_45_30 | Series 0500 | Operate | Precleaned | Whether the asset was cleaned prior to inspection. | Optional | Boolean | ALL_YES_NO | [7 empty] | PRECLEANED | A-2: continuous.dbf | HADDMS | PRECLEANED
Drainage | Filter Drains | Narrow Filter Drain | An edge of pavement subsurface drain that comprises filter material and a carrier pipe, which may be wrapped in a geotextile, refer to Type 8 and Type 9 in drawing F15 (HCD). | DGND | Linear | Ss_50_35_45_30 | Series 0500 | Operate | Strategic Drainage Code | Strategic drain code based on strategic importance of drain. | Optional | String | DG_STRATEGIC | [7 empty] | STRATEGIC | A-2: continuous.dbf | HADDMS | STRATEGIC
Drainage | Filter Drains | Narrow Filter Drain | An edge of pavement subsurface drain that comprises filter material and a carrier pipe, which may be wrapped in a geotextile, refer to Type 8 and Type 9 in drawing F15 (HCD). | DGND | Linear | Ss_50_35_45_30 | Series 0500 | Operate | Temperature (at time of inspection) | Temperature at time of inspection above/below freezing. | Optional | String | DG_TEMPERATURE_TYPE | [7 empty] | TEMPERATUR | A-2: continuous.dbf | HADDMS | TEMPERATUR
Drainage | Filter Drains | Narrow Filter Drain | An edge of pavement subsurface drain that comprises filter material and a carrier pipe, which may be wrapped in a geotextile, refer to Type 8 and Type 9 in drawing F15 (HCD). | DGND | Linear | Ss_50_35_45_30 | Series 0500 | Operate | Temporary Flow Control | Temporary measures taken to deal with the flow during inspection. | Optional | String | DG_FLOW_CONTROL | [7 empty] | FLOW_CTRL | A-2: continuous.dbf | HADDMS | FLOW_CTRL
Drainage | Filter Drains | Narrow Filter Drain | An edge of pavement subsurface drain that comprises filter material and a carrier pipe, which may be wrapped in a geotextile, refer to Type 8 and Type 9 in drawing F15 (HCD). | DGND | Linear | Ss_50_35_45_30 | Series 0500 | System | Data Origin | The origin of the initial record of this item. | Required | String | DG_DATA_SOURCE | [7 empty] | ORIGIN_DAT | A-2: continuous.dbf | HADDMS | ORIGIN_DAT
Drainage | Filter Drains | Narrow Filter Drain | An edge of pavement subsurface drain that comprises filter material and a carrier pipe, which may be wrapped in a geotextile, refer to Type 8 and Type 9 in drawing F15 (HCD). | DGND | Linear | Ss_50_35_45_30 | Series 0500 | System | Data Origin Note | Name of other source of origin of data. Required if Data Origin is set to "Other". | Conditional | String |  |  | 50 | [5 empty] | OTHER_SOU | A-2: continuous.dbf | HADDMS | OTHER_SOU
Drainage | Filter Drains | Narrow Filter Drain | An edge of pavement subsurface drain that comprises filter material and a carrier pipe, which may be wrapped in a geotextile, refer to Type 8 and Type 9 in drawing F15 (HCD). | DGND | Linear | Ss_50_35_45_30 | Series 0500 | System | Downstream Reference | HADDMS reference of downstream point asset. | Mandatory | String | [8 empty] | DOWNSTR_RE | A-2: continuous.dbf | HADDMS | DOWNSTR_RE
Drainage | Filter Drains | Narrow Filter Drain | An edge of pavement subsurface drain that comprises filter material and a carrier pipe, which may be wrapped in a geotextile, refer to Type 8 and Type 9 in drawing F15 (HCD). | DGND | Linear | Ss_50_35_45_30 | Series 0500 | System | HADDMS Merge Reference | Original supplier’s scheme reference (assigned by HADDMS as a permanent record if the scheme is merged with another on the system). | Mandatory | String | [8 empty] | ORIG_SCH | A-2: continuous.dbf | HADDMS | ORIG_SCH
Drainage | Filter Drains | Narrow Filter Drain | An edge of pavement subsurface drain that comprises filter material and a carrier pipe, which may be wrapped in a geotextile, refer to Type 8 and Type 9 in drawing F15 (HCD). | DGND | Linear | Ss_50_35_45_30 | Series 0500 | System | Source ID | Supplier's external reference ID (scheme, major project, survey etc.). | Optional | String | [8 empty] | SUPP_REF | A-2: continuous.dbf | HADDMS | OSOURCE_ID
Drainage | Filter Drains | Narrow Filter Drain | An edge of pavement subsurface drain that comprises filter material and a carrier pipe, which may be wrapped in a geotextile, refer to Type 8 and Type 9 in drawing F15 (HCD). | DGND | Linear | Ss_50_35_45_30 | Series 0500 | System | Source Reference | Supplier's catchment reference. | Mandatory | String | [8 empty] | SUPP_SCH | A-2: continuous.dbf | HADDMS | SUPP_SCH
Drainage | Filter Drains | Narrow Filter Drain | An edge of pavement subsurface drain that comprises filter material and a carrier pipe, which may be wrapped in a geotextile, refer to Type 8 and Type 9 in drawing F15 (HCD). | DGND | Linear | Ss_50_35_45_30 | Series 0500 | System | Structures System ID | The ID of the item as recorded in SMIS (especially a culvert). | Mandatory | Integer | [8 empty] | SMIS_ID | A-2: continuous.dbf | HADDMS | SMIS_ID
Drainage | Filter Drains | Narrow Filter Drain | An edge of pavement subsurface drain that comprises filter material and a carrier pipe, which may be wrapped in a geotextile, refer to Type 8 and Type 9 in drawing F15 (HCD). | DGND | Linear | Ss_50_35_45_30 | Series 0500 | System | Suppliers Downstream Reference | Supplier's reference for downstream point asset. | Mandatory | String | [8 empty] | SUPP_REFDN | A-2: continuous.dbf | HAGDMS | SUPP_REFDN
Drainage | Filter Drains | Narrow Filter Drain | An edge of pavement subsurface drain that comprises filter material and a carrier pipe, which may be wrapped in a geotextile, refer to Type 8 and Type 9 in drawing F15 (HCD). | DGND | Linear | Ss_50_35_45_30 | Series 0500 | System | Suppliers Upstream Reference | Supplier's reference for upstream point asset. | Mandatory | String | [8 empty] | SUPP_REFUP | A-2: continuous.dbf | HAGDMS | SUPP_REFUP
Drainage | Filter Drains | Narrow Filter Drain | An edge of pavement subsurface drain that comprises filter material and a carrier pipe, which may be wrapped in a geotextile, refer to Type 8 and Type 9 in drawing F15 (HCD). | DGND | Linear | Ss_50_35_45_30 | Series 0500 | System | System ID | The unique identity code for this item in its current prime system. | Mandatory | String | [8 empty] | PIPE_REFER | A-2: continuous.dbf | HADDMS | SYSTEM_ID
Drainage | Filter Drains | Narrow Filter Drain | An edge of pavement subsurface drain that comprises filter material and a carrier pipe, which may be wrapped in a geotextile, refer to Type 8 and Type 9 in drawing F15 (HCD). | DGND | Linear | Ss_50_35_45_30 | Series 0500 | System | Upstream Reference | HADDMS reference of upstream point asset. | Mandatory | String | [8 empty] | UPSTR_REF | A-2: continuous.dbf | HADDMS | UPSTR_REF
Drainage | Filter Drains | Soakaway Trench | A length of porous pipeline with a granular surround or rubble filled trench (Exfiltration ditch). | DGST | Linear | Ss_50_70_05_80 | Series 0500 | Construct | Date of Construction | The date the asset was constructed; applicable to items built on-site. | Required | Date | [8 empty] | CONSTR_YR | A-2: continuous.dbf | HADDMS | DATE_OF_CO
Drainage | Filter Drains | Soakaway Trench | A length of porous pipeline with a granular surround or rubble filled trench (Exfiltration ditch). | DGST | Linear | Ss_50_70_05_80 | Series 0500 | Inventory | Additional Information | A text note to provide specific information about an asset, in cases where an attribute value is set to "Other". | Optional | String |  |  | 50 | [5 empty] | REMARKS | A-2: continuous.dbf | HADDMS | ASSET_INFO
Drainage | Filter Drains | Soakaway Trench | A length of porous pipeline with a granular surround or rubble filled trench (Exfiltration ditch). | DGST | Linear | Ss_50_70_05_80 | Series 0500 | Inventory | Cross-sectional Shape | The cross sectional shape of the asset. | Required | String | DG_LINEAR_SHAPE | [7 empty] | SHAPE_1 | A-2: continuous.dbf | HADDMS | SHAPE_1
Drainage | Filter Drains | Soakaway Trench | A length of porous pipeline with a granular surround or rubble filled trench (Exfiltration ditch). | DGST | Linear | Ss_50_70_05_80 | Series 0500 | Inventory | District/Division | District or division. | Optional | String | [8 empty] | DISTRICT | A-2: continuous.dbf | HADDMS | DISTRICT
Drainage | Filter Drains | Soakaway Trench | A length of porous pipeline with a granular surround or rubble filled trench (Exfiltration ditch). | DGST | Linear | Ss_50_70_05_80 | Series 0500 | Inventory | Downstream Invert Depth (below cover) | The depth of the downstream invert below cover level. | Optional | Decimal | [8 empty] | DOWNSTR_DE | A-2: continuous.dbf | HADDMS | DOWNSTR_DE
Drainage | Filter Drains | Soakaway Trench | A length of porous pipeline with a granular surround or rubble filled trench (Exfiltration ditch). | DGST | Linear | Ss_50_70_05_80 | Series 0500 | Inventory | Downstream Invert Level | The downstream invert level of the asset. | Optional | Decimal | [8 empty] | DOWNSTR_IN | A-2: continuous.dbf | HADDMS | DOWNSTR_IN
Drainage | Filter Drains | Soakaway Trench | A length of porous pipeline with a granular surround or rubble filled trench (Exfiltration ditch). | DGST | Linear | Ss_50_70_05_80 | Series 0500 | Inventory | Drainage System Type | The type of drainage system. | Required | String | DG_SYSTEM_TYPE | [7 empty] | SYSTEM_TYP | A-2: continuous.dbf | HADDMS | SYSTEM_TYP
Drainage | Filter Drains | Soakaway Trench | A length of porous pipeline with a granular surround or rubble filled trench (Exfiltration ditch). | DGST | Linear | Ss_50_70_05_80 | Series 0500 | Inventory | Height | The height of the asset (diameter of circular shaped items). For circular assets, value should also be added to Pipe Diameter attribute. | Optional | Decimal |  | Metres | [6 empty] | HEIGHT | A-2: continuous.dbf | HADDMS | HEIGHT_M
Drainage | Filter Drains | Soakaway Trench | A length of porous pipeline with a granular surround or rubble filled trench (Exfiltration ditch). | DGST | Linear | Ss_50_70_05_80 | Series 0500 | Inventory | Length | The length of the asset. | Required | Decimal |  | Metres | [6 empty] | LENGTH | A-2: continuous.dbf | HADDMS | LENGTH_M
Drainage | Filter Drains | Soakaway Trench | A length of porous pipeline with a granular surround or rubble filled trench (Exfiltration ditch). | DGST | Linear | Ss_50_70_05_80 | Series 0500 | Inventory | Lined | Lining present. | Optional | Boolean | ALL_YES_NO | [7 empty] | LINED | A-2: continuous.dbf | HADDMS | LINED
Drainage | Filter Drains | Soakaway Trench | A length of porous pipeline with a granular surround or rubble filled trench (Exfiltration ditch). | DGST | Linear | Ss_50_70_05_80 | Series 0500 | Inventory | Lining Material | Material of lining. | Optional | String | DG_MATERIALANDLINING | [7 empty] | LINING_MA | A-2: continuous.dbf | HADDMS | LINING_MA
Drainage | Filter Drains | Soakaway Trench | A length of porous pipeline with a granular surround or rubble filled trench (Exfiltration ditch). | DGST | Linear | Ss_50_70_05_80 | Series 0500 | Inventory | Lining Type | Type or method of lining. | Optional | String | DG_LINING_TYPE | [7 empty] | LINING_TY | A-2: continuous.dbf | HADDMS | LINING_TY
Drainage | Filter Drains | Soakaway Trench | A length of porous pipeline with a granular surround or rubble filled trench (Exfiltration ditch). | DGST | Linear | Ss_50_70_05_80 | Series 0500 | Inventory | Location Type Code | Location type code. | Required | String | DG06_LOCATION_TYPE | [7 empty] | LOC_TY_CO | A-2: continuous.dbf | HADDMS | LOC_TY_CO
Drainage | Filter Drains | Soakaway Trench | A length of porous pipeline with a granular surround or rubble filled trench (Exfiltration ditch). | DGST | Linear | Ss_50_70_05_80 | Series 0500 | Inventory | Material | The material of the item. | Required | String | DG_MATERIALANDLINING | [7 empty] | MATERIAL | A-2: continuous.dbf | HADDMS | MATERIAL
Drainage | Filter Drains | Soakaway Trench | A length of porous pipeline with a granular surround or rubble filled trench (Exfiltration ditch). | DGST | Linear | Ss_50_70_05_80 | Series 0500 | Inventory | Perforated Pipe Wall | Indicates whether the pipe wall is perforated (including pipes that are part of a Combined Surface and Sub-Surface Filter Drain). | Optional | Boolean | ALL_YES_NO | [7 empty] | PERFORATED | A-2: continuous.dbf | HADDMS | PERFORATED
Drainage | Filter Drains | Soakaway Trench | A length of porous pipeline with a granular surround or rubble filled trench (Exfiltration ditch). | DGST | Linear | Ss_50_70_05_80 | Series 0500 | Inventory | Porous Pipe Wall | Indicates whether the pipe wall is porous (including pipes that are part of a Combined Surface and Sub-Surface Filter Drain). | Optional | Boolean | ALL_YES_NO | [7 empty] | POROUS | A-2: continuous.dbf | HADDMS | POROUS
Drainage | Filter Drains | Soakaway Trench | A length of porous pipeline with a granular surround or rubble filled trench (Exfiltration ditch). | DGST | Linear | Ss_50_70_05_80 | Series 0500 | Inventory | Street Location | Street name or place name at location of asset. | Optional | String | [8 empty] | LOC_ST | A-2: continuous.dbf | HADDMS | LOC_ST
Drainage | Filter Drains | Soakaway Trench | A length of porous pipeline with a granular surround or rubble filled trench (Exfiltration ditch). | DGST | Linear | Ss_50_70_05_80 | Series 0500 | Inventory | Surface Material | The surface material of the asset. | Required | String | DG_SURFACE_MATERIAL | [7 empty] | SURFACE_MA | A-2: continuous.dbf | HADDMS | SURFACE_MA
Drainage | Filter Drains | Soakaway Trench | A length of porous pipeline with a granular surround or rubble filled trench (Exfiltration ditch). | DGST | Linear | Ss_50_70_05_80 | Series 0500 | Inventory | Town Location | Town or village at location of asset. | Optional | String | [8 empty] | LOC_TOWN | A-2: continuous.dbf | HADDMS | LOC_TOWN
Drainage | Filter Drains | Soakaway Trench | A length of porous pipeline with a granular surround or rubble filled trench (Exfiltration ditch). | DGST | Linear | Ss_50_70_05_80 | Series 0500 | Inventory | Upstream Invert Depth (below cover) | The depth of the upstream invert below cover level. | Optional | Decimal | [8 empty] | UPSTR_DEPT | A-2: continuous.dbf | HADDMS | UPSTR_DEPT
Drainage | Filter Drains | Soakaway Trench | A length of porous pipeline with a granular surround or rubble filled trench (Exfiltration ditch). | DGST | Linear | Ss_50_70_05_80 | Series 0500 | Inventory | Upstream Invert Level | The upstream invert level of the asset. | Optional | Decimal | [8 empty] | UPSTR_INVE | A-2: continuous.dbf | HADDMS | UPSTR_INVE
Drainage | Filter Drains | Soakaway Trench | A length of porous pipeline with a granular surround or rubble filled trench (Exfiltration ditch). | DGST | Linear | Ss_50_70_05_80 | Series 0500 | Inventory | Width | The width or diameter of non-circular assets. | Required | Decimal |  | Metres | [6 empty] | WIDTH | A-2: continuous.dbf | HADDMS | WIDTH_M
Drainage | Filter Drains | Soakaway Trench | A length of porous pipeline with a granular surround or rubble filled trench (Exfiltration ditch). | DGST | Linear | Ss_50_70_05_80 | Series 0500 | Maintenance | Date of Last Maintenance | Date asset was last maintained. | Optional | Date | [8 empty] | DATE_MAINT | A-2: continuous.dbf | HADDMS | DATE_MAINT
Drainage | Filter Drains | Soakaway Trench | A length of porous pipeline with a granular surround or rubble filled trench (Exfiltration ditch). | DGST | Linear | Ss_50_70_05_80 | Series 0500 | Operate | Additional Documentation | Comma separated list of files to be attached to the asset. | Optional | String | [8 empty] | ATT_DOCS | A-2: continuous.dbf | HADDMS | ATT_DOCS
Drainage | Filter Drains | Soakaway Trench | A length of porous pipeline with a granular surround or rubble filled trench (Exfiltration ditch). | DGST | Linear | Ss_50_70_05_80 | Series 0500 | Operate | Connection Certainty | Certainty that this asset connects the specified up- and downstream items. | Mandatory | Boolean | ALL_YES_NO | [7 empty] | CERT_CONN | A-2: continuous.dbf | HADDMS | CERT_CONN
Drainage | Filter Drains | Soakaway Trench | A length of porous pipeline with a granular surround or rubble filled trench (Exfiltration ditch). | DGST | Linear | Ss_50_70_05_80 | Series 0500 | Operate | Contractor and Inspector | Name of inspector and survey contractor’s company. | Optional | String | [8 empty] | INSPECTOR | A-2: continuous.dbf | HADDMS | INSPECTOR
Drainage | Filter Drains | Soakaway Trench | A length of porous pipeline with a granular surround or rubble filled trench (Exfiltration ditch). | DGST | Linear | Ss_50_70_05_80 | Series 0500 | Operate | Date of Last Survey | The date the asset was most recently inspected (or digitised if from as-built records). | Mandatory | Date | [8 empty] | DATE_OF_SU | A-2: continuous.dbf | HADDMS | DATE_OF_SU
Drainage | Filter Drains | Soakaway Trench | A length of porous pipeline with a granular surround or rubble filled trench (Exfiltration ditch). | DGST | Linear | Ss_50_70_05_80 | Series 0500 | Operate | Defect Liability Period | The end date of the supplier assurance period. Should take the form DD-MON-YYYY. | Required | Date | [11 empty] | DEF_L_P
Drainage | Filter Drains | Soakaway Trench | A length of porous pipeline with a granular surround or rubble filled trench (Exfiltration ditch). | DGST | Linear | Ss_50_70_05_80 | Series 0500 | Operate | Downstream Watercourse | The name of the downstream watercourse. | Optional | String | [8 empty] | DOWNSTREAM | A-2: continuous.dbf | HADDMS | DOWNSTREAM
Drainage | Filter Drains | Soakaway Trench | A length of porous pipeline with a granular surround or rubble filled trench (Exfiltration ditch). | DGST | Linear | Ss_50_70_05_80 | Series 0500 | Operate | Drainage Owner | The owner of the asset. | Required | String | DG_OWNER | [7 empty] | OWNER | A-2: continuous.dbf | HADDMS | OWNER
Drainage | Filter Drains | Soakaway Trench | A length of porous pipeline with a granular surround or rubble filled trench (Exfiltration ditch). | DGST | Linear | Ss_50_70_05_80 | Series 0500 | Operate | Flow Direction Certainty | Certainty of flow direction as defined by the specified up- and downstream assets. | Mandatory | Boolean | ALL_YES_NO | [7 empty] | FLOW_DIR | A-2: continuous.dbf | HADDMS | FLOW_DIR
Drainage | Filter Drains | Soakaway Trench | A length of porous pipeline with a granular surround or rubble filled trench (Exfiltration ditch). | DGST | Linear | Ss_50_70_05_80 | Series 0500 | Operate | Precipitation (at time of inspection) | Type of precipitation at time of inspection. | Optional | String | DG_PRECIPITATION_TYPE | [7 empty] | PRECIPITAT | A-2: continuous.dbf | HADDMS | PRECIPITAT
Drainage | Filter Drains | Soakaway Trench | A length of porous pipeline with a granular surround or rubble filled trench (Exfiltration ditch). | DGST | Linear | Ss_50_70_05_80 | Series 0500 | Operate | Precleaned | Whether the asset was cleaned prior to inspection. | Optional | Boolean | ALL_YES_NO | [7 empty] | PRECLEANED | A-2: continuous.dbf | HADDMS | PRECLEANED
Drainage | Filter Drains | Soakaway Trench | A length of porous pipeline with a granular surround or rubble filled trench (Exfiltration ditch). | DGST | Linear | Ss_50_70_05_80 | Series 0500 | Operate | Strategic Drainage Code | Strategic drain code based on strategic importance of drain. | Optional | String | DG_STRATEGIC | [7 empty] | STRATEGIC | A-2: continuous.dbf | HADDMS | STRATEGIC
Drainage | Filter Drains | Soakaway Trench | A length of porous pipeline with a granular surround or rubble filled trench (Exfiltration ditch). | DGST | Linear | Ss_50_70_05_80 | Series 0500 | Operate | Temperature (at time of inspection) | Temperature at time of inspection above/below freezing. | Optional | String | DG_TEMPERATURE_TYPE | [7 empty] | TEMPERATUR | A-2: continuous.dbf | HADDMS | TEMPERATUR
Drainage | Filter Drains | Soakaway Trench | A length of porous pipeline with a granular surround or rubble filled trench (Exfiltration ditch). | DGST | Linear | Ss_50_70_05_80 | Series 0500 | Operate | Temporary Flow Control | Temporary measures taken to deal with the flow during inspection. | Optional | String | DG_FLOW_CONTROL | [7 empty] | FLOW_CTRL | A-2: continuous.dbf | HADDMS | FLOW_CTRL
Drainage | Filter Drains | Soakaway Trench | A length of porous pipeline with a granular surround or rubble filled trench (Exfiltration ditch). | DGST | Linear | Ss_50_70_05_80 | Series 0500 | System | Data Origin | The origin of the initial record of this item. | Required | String | DG_DATA_SOURCE | [7 empty] | ORIGIN_DAT | A-2: continuous.dbf | HADDMS | ORIGIN_DAT
Drainage | Filter Drains | Soakaway Trench | A length of porous pipeline with a granular surround or rubble filled trench (Exfiltration ditch). | DGST | Linear | Ss_50_70_05_80 | Series 0500 | System | Data Origin Note | Name of other source of origin of data. Required if Data Origin is set to "Other". | Conditional | String |  |  | 50 | [5 empty] | OTHER_SOU | A-2: continuous.dbf | HADDMS | OTHER_SOU
Drainage | Filter Drains | Soakaway Trench | A length of porous pipeline with a granular surround or rubble filled trench (Exfiltration ditch). | DGST | Linear | Ss_50_70_05_80 | Series 0500 | System | Downstream Reference | HADDMS reference of downstream point asset. | Mandatory | String | [8 empty] | DOWNSTR_RE | A-2: continuous.dbf | HADDMS | DOWNSTR_RE
Drainage | Filter Drains | Soakaway Trench | A length of porous pipeline with a granular surround or rubble filled trench (Exfiltration ditch). | DGST | Linear | Ss_50_70_05_80 | Series 0500 | System | HADDMS Merge Reference | Original supplier’s scheme reference (assigned by HADDMS as a permanent record if the scheme is merged with another on the system). | Mandatory | String | [8 empty] | ORIG_SCH | A-2: continuous.dbf | HADDMS | ORIG_SCH
Drainage | Filter Drains | Soakaway Trench | A length of porous pipeline with a granular surround or rubble filled trench (Exfiltration ditch). | DGST | Linear | Ss_50_70_05_80 | Series 0500 | System | Overall Status | HADDMS calculated risk status based on the matrix defined in CD 535. | Mandatory | String | DG_OVERALL_STATUS | [7 empty] | OVERALL_ST |  | HADDMS | OVERALL_ST
Drainage | Filter Drains | Soakaway Trench | A length of porous pipeline with a granular surround or rubble filled trench (Exfiltration ditch). | DGST | Linear | Ss_50_70_05_80 | Series 0500 | System | Source ID | Supplier's external reference ID (scheme, major project, survey etc.). | Optional | String | [8 empty] | SUPP_REF | A-2: continuous.dbf | HADDMS | OSOURCE_ID
Drainage | Filter Drains | Soakaway Trench | A length of porous pipeline with a granular surround or rubble filled trench (Exfiltration ditch). | DGST | Linear | Ss_50_70_05_80 | Series 0500 | System | Source Reference | Supplier's catchment reference. | Mandatory | String | [8 empty] | SUPP_SCH | A-2: continuous.dbf | HADDMS | SUPP_SCH
Drainage | Filter Drains | Soakaway Trench | A length of porous pipeline with a granular surround or rubble filled trench (Exfiltration ditch). | DGST | Linear | Ss_50_70_05_80 | Series 0500 | System | Suppliers Downstream Reference | Supplier's reference for downstream point asset. | Mandatory | String | [8 empty] | SUPP_REFDN | A-2: continuous.dbf | HAGDMS | SUPP_REFDN
Drainage | Filter Drains | Soakaway Trench | A length of porous pipeline with a granular surround or rubble filled trench (Exfiltration ditch). | DGST | Linear | Ss_50_70_05_80 | Series 0500 | System | Suppliers Upstream Reference | Supplier's reference for upstream point asset. | Mandatory | String | [8 empty] | SUPP_REFUP | A-2: continuous.dbf | HAGDMS | SUPP_REFUP
Drainage | Filter Drains | Soakaway Trench | A length of porous pipeline with a granular surround or rubble filled trench (Exfiltration ditch). | DGST | Linear | Ss_50_70_05_80 | Series 0500 | System | System ID | The unique identity code for this item in its current prime system. | Mandatory | String | [8 empty] | PIPE_REFER | A-2: continuous.dbf | HADDMS | SYSTEM_ID
Drainage | Filter Drains | Soakaway Trench | A length of porous pipeline with a granular surround or rubble filled trench (Exfiltration ditch). | DGST | Linear | Ss_50_70_05_80 | Series 0500 | System | Upstream Reference | HADDMS reference of upstream point asset. | Mandatory | String | [8 empty] | UPSTR_REF | A-2: continuous.dbf | HADDMS | UPSTR_REF
Drainage | Inlets and Outlets | Grip Inlet | An inlet to a grip. | DGGI | Point | SL_50_25_36 | Series 0500 | Construct | Date of Construction | The date the asset was constructed; applicable to items built on-site. | Required | Date | [8 empty] | CONSTR_YR | A-1: point.dbf | HADDMS | DATE_OF_CO
Drainage | Inlets and Outlets | Grip Inlet | An inlet to a grip. | DGGI | Point | SL_50_25_36 | Series 0500 | Inventory | Additional Information | A text note to provide specific information about an asset, in cases where an attribute value is set to "Other". | Optional | String |  |  | 50 | [5 empty] | REMARKS | A-1: point.dbf | HADDMS | ASSET_INFO
Drainage | Inlets and Outlets | Grip Inlet | An inlet to a grip. | DGGI | Point | SL_50_25_36 | Series 0500 | Inventory | District/Division | District or division. | Optional | String | [8 empty] | DISTRICT | A-1: point.dbf | HADDMS | DISTRICT
Drainage | Inlets and Outlets | Grip Inlet | An inlet to a grip. | DGGI | Point | SL_50_25_36 | Series 0500 | Inventory | Drainage System Type | The type of drainage system. | Required | String | DG_SYSTEM_TYPE | [7 empty] | SYSTEM_TYP | A-1: point.dbf | HADDMS | SYSTEM_TYP
Drainage | Inlets and Outlets | Grip Inlet | An inlet to a grip. | DGGI | Point | SL_50_25_36 | Series 0500 | Inventory | Grating | Indicates the presence of a grating. | Required | Boolean | ALL_YES_NO | [7 empty] | GRATING | A-1: point.dbf | HADDMS | GRATING
Drainage | Inlets and Outlets | Grip Inlet | An inlet to a grip. | DGGI | Point | SL_50_25_36 | Series 0500 | Inventory | Invert Level | The level of the lowest point of the asset (e g. the level of the sump). | Optional | Decimal |  | Metres | [6 empty] | INVERT_LEV | A-1: point.dbf | HADDMS | INVERT_LEV
Drainage | Inlets and Outlets | Grip Inlet | An inlet to a grip. | DGGI | Point | SL_50_25_36 | Series 0500 | Inventory | Lined | Lining present. | Optional | Boolean | ALL_YES_NO | [7 empty] | LINED | A-1: point.dbf | HADDMS | LINED
Drainage | Inlets and Outlets | Grip Inlet | An inlet to a grip. | DGGI | Point | SL_50_25_36 | Series 0500 | Inventory | Lining Material | Material of lining. | Optional | String | DG_MATERIALANDLINING | [7 empty] | LINING_MA | A-1: point.dbf | HADDMS | LINING_MA
Drainage | Inlets and Outlets | Grip Inlet | An inlet to a grip. | DGGI | Point | SL_50_25_36 | Series 0500 | Inventory | Lining Type | Type or method of lining. | Optional | String | DG_LINING_TYPE | [7 empty] | LINING_TY | A-1: point.dbf | HADDMS | LINING_TY
Drainage | Inlets and Outlets | Grip Inlet | An inlet to a grip. | DGGI | Point | SL_50_25_36 | Series 0500 | Inventory | Location Sign | Indicates the presence of a sign specifying the location of the asset (description in "remarks"). | Optional | Boolean | ALL_YES_NO | [7 empty] | SIGN | A-1: point.dbf | HADDMS | SIGN
Drainage | Inlets and Outlets | Grip Inlet | An inlet to a grip. | DGGI | Point | SL_50_25_36 | Series 0500 | Inventory | Location Type Code | Location type code. | Required | String | DG01_LOCATION_TYPE | [7 empty] | LOC_TY_CO | A-1: point.dbf | HADDMS | LOC_TY_CO
Drainage | Inlets and Outlets | Grip Inlet | An inlet to a grip. | DGGI | Point | SL_50_25_36 | Series 0500 | Inventory | Material | The material of the main structure of the asset (not the material of components such as the cover). | Optional | String | DG_MATERIALANDLINING | [7 empty] | MATERIAL | A-1: point.dbf | HADDMS | MATERIAL
Drainage | Inlets and Outlets | Grip Inlet | An inlet to a grip. | DGGI | Point | SL_50_25_36 | Series 0500 | Inventory | Street Location | Street name or place name at location of asset. | Optional | String | [8 empty] | LOC_ST | A-1: point.dbf | HADDMS | LOC_ST
Drainage | Inlets and Outlets | Grip Inlet | An inlet to a grip. | DGGI | Point | SL_50_25_36 | Series 0500 | Inventory | Town Location | Town or village at location of asset. | Optional | String | [8 empty] | LOC_TOWN | A-1: point.dbf | HADDMS | LOC_TOWN
Drainage | Inlets and Outlets | Grip Inlet | An inlet to a grip. | DGGI | Point | SL_50_25_36 | Series 0500 | Inventory | X (Easting) | OS Easting coordinate. | Mandatory | Decimal | [8 empty] | EASTING | A-1: point.dbf | HADDMS | XCOORD
Drainage | Inlets and Outlets | Grip Inlet | An inlet to a grip. | DGGI | Point | SL_50_25_36 | Series 0500 | Inventory | Y (Northing) | OS Northing coordinate. | Mandatory | Decimal | [8 empty] | NORTHING | A-1: point.dbf | HADDMS | YCOORD
Drainage | Inlets and Outlets | Grip Inlet | An inlet to a grip. | DGGI | Point | SL_50_25_36 | Series 0500 | Maintenance | Date of Last Maintenance | Date asset was last maintained. | Optional | Date | [8 empty] | DATE_MAINT | A-1: point.dbf | HADDMS | DATE_MAINT
Drainage | Inlets and Outlets | Grip Inlet | An inlet to a grip. | DGGI | Point | SL_50_25_36 | Series 0500 | Operate | Additional Documentation | Comma separated list of files to be attached to the asset. | Optional | String | [8 empty] | ATT_DOCS | A-1: point.dbf | HADDMS | ATT_DOCS
Drainage | Inlets and Outlets | Grip Inlet | An inlet to a grip. | DGGI | Point | SL_50_25_36 | Series 0500 | Operate | Continuous Suppliers Reference | The Source ID of the linear asset that connects into the drainage at this point. This should only be populated if the point asset is at a connection, e.g. where a gully connector flows into a main carrier drain, and should therefore not be an upstream node. This is mandatory for Connector Nodes. | Conditional | String | [8 empty] | SUPP_CONN | A-1: point.dbf | HADDMS | SUPP_CONN
Drainage | Inlets and Outlets | Grip Inlet | An inlet to a grip. | DGGI | Point | SL_50_25_36 | Series 0500 | Operate | Contractor and Inspector | Name of inspector and survey contractor’s company. | Optional | String | [8 empty] | INSPECTOR | A-1: point.dbf | HADDMS | INSPECTOR
Drainage | Inlets and Outlets | Grip Inlet | An inlet to a grip. | DGGI | Point | SL_50_25_36 | Series 0500 | Operate | Date of Last Survey | The date the asset was most recently inspected (or digitised if from as-built records). | Mandatory | Date | [8 empty] | DATE_OF_SU | A-1: point.dbf | HADDMS | DATE_OF_SU
Drainage | Inlets and Outlets | Grip Inlet | An inlet to a grip. | DGGI | Point | SL_50_25_36 | Series 0500 | Operate | Defect Liability Period | The end date of the supplier assurance period. Should take the form DD-MON-YYYY. | Required | Date | [11 empty] | DEF_L_P
Drainage | Inlets and Outlets | Grip Inlet | An inlet to a grip. | DGGI | Point | SL_50_25_36 | Series 0500 | Operate | Downstream Watercourse | The name of the downstream watercourse. | Optional | String | [8 empty] | DOWNSTREAM | A-1: point.dbf | HADDMS | DOWNSTREAM
Drainage | Inlets and Outlets | Grip Inlet | An inlet to a grip. | DGGI | Point | SL_50_25_36 | Series 0500 | Operate | Drainage Owner | The owner of the asset. | Required | String | DG_OWNER | [7 empty] | OWNER | A-1: point.dbf | HADDMS | OWNER
Drainage | Inlets and Outlets | Grip Inlet | An inlet to a grip. | DGGI | Point | SL_50_25_36 | Series 0500 | Operate | Precipitation (at time of inspection) | Type of precipitation at time of inspection. | Optional | String | DG_PRECIPITATION_TYPE | [7 empty] | PRECIPITAT | A-1: point.dbf | HADDMS | PRECIPITAT
Drainage | Inlets and Outlets | Grip Inlet | An inlet to a grip. | DGGI | Point | SL_50_25_36 | Series 0500 | Operate | Precleaned | Whether the asset was cleaned prior to inspection. | Optional | Boolean | ALL_YES_NO | [7 empty] | PRECLEANED | A-1: point.dbf | HADDMS | PRECLEANED
Drainage | Inlets and Outlets | Grip Inlet | An inlet to a grip. | DGGI | Point | SL_50_25_36 | Series 0500 | Operate | Strategic Drainage Code | Strategic drain code based on strategic importance of drain. | Optional | String | DG_STRATEGIC | [7 empty] | STRATEGIC | A-1: point.dbf | HADDMS | STRATEGIC
Drainage | Inlets and Outlets | Grip Inlet | An inlet to a grip. | DGGI | Point | SL_50_25_36 | Series 0500 | Operate | Temperature (at time of inspection) | Temperature at time of inspection above/below freezing. | Optional | String | DG_TEMPERATURE_TYPE | [7 empty] | TEMPERATUR | A-1: point.dbf | HADDMS | TEMPERATUR
Drainage | Inlets and Outlets | Grip Inlet | An inlet to a grip. | DGGI | Point | SL_50_25_36 | Series 0500 | Operate | Temporary Flow Control | Temporary measures taken to deal with the flow during inspection. | Optional | String | DG_FLOW_CONTROL | [7 empty] | FLOW_CTRL | A-1: point.dbf | HADDMS | FLOW_CTRL
Drainage | Inlets and Outlets | Grip Inlet | An inlet to a grip. | DGGI | Point | SL_50_25_36 | Series 0500 | Operate | Validation Status | Validation status of the asset. | Mandatory | String | DG_STATUS | [7 empty] | STATUS | A-1: point.dbf | HADDMS | STATUS
Drainage | Inlets and Outlets | Grip Inlet | An inlet to a grip. | DGGI | Point | SL_50_25_36 | Series 0500 | System | Asset Connectivity Reference | The System ID of the linear asset that this point asset connects with. See Continuous Suppliers Reference for further details. | Mandatory | String | [8 empty] | ASSET_CONN | A-1: point.dbf | HADDMS | ASSET_CONN
Drainage | Inlets and Outlets | Grip Inlet | An inlet to a grip. | DGGI | Point | SL_50_25_36 | Series 0500 | System | Data Origin | The origin of the initial record of this asset. | Required | String | DG_DATA_SOURCE | [7 empty] | ORIGIN_DAT | A-1: point.dbf | HADDMS | ORIGIN_DAT
Drainage | Inlets and Outlets | Grip Inlet | An inlet to a grip. | DGGI | Point | SL_50_25_36 | Series 0500 | System | Data Origin Note | Name of other source of origin of data. Required if Data Origin is set to "Other". | Conditional | String |  |  | 50 | [5 empty] | OTHER_SOU | A-1: point.dbf | HADDMS | OTHER_SOU
Drainage | Inlets and Outlets | Grip Inlet | An inlet to a grip. | DGGI | Point | SL_50_25_36 | Series 0500 | System | HADDMS Merge Reference | Original supplier’s scheme reference (assigned by HADDMS as a permanent record if the scheme is merged with another on the system). | Mandatory | String | [8 empty] | ORIG_SCH | A-1: point.dbf | HADDMS | ORIG_SCH
Drainage | Inlets and Outlets | Grip Inlet | An inlet to a grip. | DGGI | Point | SL_50_25_36 | Series 0500 | System | Source ID | Supplier's external reference ID (scheme, major project, survey etc.). | Optional | String | [8 empty] | SUPP_REF | A-1: point.dbf | HADDMS | OSOURCE_ID
Drainage | Inlets and Outlets | Grip Inlet | An inlet to a grip. | DGGI | Point | SL_50_25_36 | Series 0500 | System | Source Reference | Supplier's catchment reference. | Mandatory | String | [8 empty] | SUPP_SCH | A-1: point.dbf | HADDMS | SUPP_SCH
Drainage | Inlets and Outlets | Grip Inlet | An inlet to a grip. | DGGI | Point | SL_50_25_36 | Series 0500 | System | System ID | The unique identity code for this item in its current prime system. | Mandatory | String | [8 empty] | ASSET_REF | A-1: point.dbf | HADDMS | SYSTEM_ID
Drainage | Inlets and Outlets | Inlet | The point of inflow into the National Highways drainage system. | DGIT | Point | SL_50_25_41 | Series 0500 | Construct | Date of Construction | The date the asset was constructed; applicable to items built on-site. | Required | Date | [8 empty] | CONSTR_YR | A-1: point.dbf | HADDMS | DATE_OF_CO
Drainage | Inlets and Outlets | Inlet | The point of inflow into the National Highways drainage system. | DGIT | Point | SL_50_25_41 | Series 0500 | Inventory | Additional Information | A text note to provide specific information about an asset, in cases where an attribute value is set to "Other". | Optional | String |  |  | 50 | [5 empty] | REMARKS | A-1: point.dbf | HADDMS | ASSET_INFO
Drainage | Inlets and Outlets | Inlet | The point of inflow into the National Highways drainage system. | DGIT | Point | SL_50_25_41 | Series 0500 | Inventory | Baffle | Indicates the presence of a baffle. | Required | Boolean | ALL_YES_NO | [7 empty] | BAFFLE | A-1: point.dbf | HADDMS | BAFFLE
Drainage | Inlets and Outlets | Inlet | The point of inflow into the National Highways drainage system. | DGIT | Point | SL_50_25_41 | Series 0500 | Inventory | District/Division | District or division. | Optional | String | [8 empty] | DISTRICT | A-1: point.dbf | HADDMS | DISTRICT
Drainage | Inlets and Outlets | Inlet | The point of inflow into the National Highways drainage system. | DGIT | Point | SL_50_25_41 | Series 0500 | Inventory | Drainage System Type | The type of drainage system. | Required | String | DG_SYSTEM_TYPE | [7 empty] | SYSTEM_TYP | A-1: point.dbf | HADDMS | SYSTEM_TYP
Drainage | Inlets and Outlets | Inlet | The point of inflow into the National Highways drainage system. | DGIT | Point | SL_50_25_41 | Series 0500 | Inventory | Flap Valve | Indicates the presence of a flap valve. | Required | Boolean | ALL_YES_NO | [7 empty] | FLAP_VALVE | A-1: point.dbf | HADDMS | FLAP_VALVE
Drainage | Inlets and Outlets | Inlet | The point of inflow into the National Highways drainage system. | DGIT | Point | SL_50_25_41 | Series 0500 | Inventory | Flume | Indicates the presence of a flume. | Required | Boolean | ALL_YES_NO | [7 empty] | FLUME | A-1: point.dbf | HADDMS | FLUME
Drainage | Inlets and Outlets | Inlet | The point of inflow into the National Highways drainage system. | DGIT | Point | SL_50_25_41 | Series 0500 | Inventory | Grating | Indicates the presence of a grating. | Required | Boolean | ALL_YES_NO | [7 empty] | GRATING | A-1: point.dbf | HADDMS | GRATING
Drainage | Inlets and Outlets | Inlet | The point of inflow into the National Highways drainage system. | DGIT | Point | SL_50_25_41 | Series 0500 | Inventory | Guardrail | Indicates presence of guardrail. | Optional | Boolean | ALL_YES_NO | [7 empty] | GUARDRAIL | A-1: point.dbf | HADDMS | GUARDRAIL
Drainage | Inlets and Outlets | Inlet | The point of inflow into the National Highways drainage system. | DGIT | Point | SL_50_25_41 | Series 0500 | Inventory | Handstop | Indicates the presence of a handstop. | Required | Boolean | ALL_YES_NO | [7 empty] | HANDSTOP | A-1: point.dbf | HADDMS | HANDSTOP
Drainage | Inlets and Outlets | Inlet | The point of inflow into the National Highways drainage system. | DGIT | Point | SL_50_25_41 | Series 0500 | Inventory | Hanging Wall | Indicates the presence of a hanging wall. | Required | Boolean | ALL_YES_NO | [7 empty] | HANG_WALL | A-1: point.dbf | HADDMS | HANG_WALL
Drainage | Inlets and Outlets | Inlet | The point of inflow into the National Highways drainage system. | DGIT | Point | SL_50_25_41 | Series 0500 | Inventory | Headwall/Wingwall/Apron | Indicates the presence of a headwall, wingwall and/or apron. | Required | Boolean | ALL_YES_NO | [7 empty] | HEADWALL | A-1: point.dbf | HADDMS | HEADWALL
Drainage | Inlets and Outlets | Inlet | The point of inflow into the National Highways drainage system. | DGIT | Point | SL_50_25_41 | Series 0500 | Inventory | Hydro-dynamic Flow Control Device | Indicates the presence of a hydro-dynamic flow control device. | Required | Boolean | ALL_YES_NO | [7 empty] | HYDRO_FLOW | A-1: point.dbf | HADDMS | HYDRO_FLOW
Drainage | Inlets and Outlets | Inlet | The point of inflow into the National Highways drainage system. | DGIT | Point | SL_50_25_41 | Series 0500 | Inventory | Invert Level | The level of the lowest point of the asset (e g. the level of the sump). | Optional | Decimal |  | Metres | [6 empty] | INVERT_LEV | A-1: point.dbf | HADDMS | INVERT_LEV
Drainage | Inlets and Outlets | Inlet | The point of inflow into the National Highways drainage system. | DGIT | Point | SL_50_25_41 | Series 0500 | Inventory | Lined | Lining present. | Optional | Boolean | ALL_YES_NO | [7 empty] | LINED | A-1: point.dbf | HADDMS | LINED
Drainage | Inlets and Outlets | Inlet | The point of inflow into the National Highways drainage system. | DGIT | Point | SL_50_25_41 | Series 0500 | Inventory | Lining Material | Material of lining. | Optional | String | DG_MATERIALANDLINING | [7 empty] | LINING_MA | A-1: point.dbf | HADDMS | LINING_MA
Drainage | Inlets and Outlets | Inlet | The point of inflow into the National Highways drainage system. | DGIT | Point | SL_50_25_41 | Series 0500 | Inventory | Lining Type | Type or method of lining. | Optional | String | DG_LINING_TYPE | [7 empty] | LINING_TY | A-1: point.dbf | HADDMS | LINING_TY
Drainage | Inlets and Outlets | Inlet | The point of inflow into the National Highways drainage system. | DGIT | Point | SL_50_25_41 | Series 0500 | Inventory | Location Sign | Indicates the presence of a sign specifying the location of the asset (description in "remarks"). | Optional | Boolean | ALL_YES_NO | [7 empty] | SIGN | A-1: point.dbf | HADDMS | SIGN
Drainage | Inlets and Outlets | Inlet | The point of inflow into the National Highways drainage system. | DGIT | Point | SL_50_25_41 | Series 0500 | Inventory | Location Type Code | Location type code. | Required | String | DG01_LOCATION_TYPE | [7 empty] | LOC_TY_CO | A-1: point.dbf | HADDMS | LOC_TY_CO
Drainage | Inlets and Outlets | Inlet | The point of inflow into the National Highways drainage system. | DGIT | Point | SL_50_25_41 | Series 0500 | Inventory | Material | The material of the main structure of the asset (not the material of components such as the cover). | Optional | String | DG_MATERIALANDLINING | [7 empty] | MATERIAL | A-1: point.dbf | HADDMS | MATERIAL
Drainage | Inlets and Outlets | Inlet | The point of inflow into the National Highways drainage system. | DGIT | Point | SL_50_25_41 | Series 0500 | Inventory | Orifice | Indicates the presence of an orifice plate. | Required | Boolean | ALL_YES_NO | [7 empty] | ORIFICE | A-1: point.dbf | HADDMS | ORIFICE
Drainage | Inlets and Outlets | Inlet | The point of inflow into the National Highways drainage system. | DGIT | Point | SL_50_25_41 | Series 0500 | Inventory | Penstock | Indicates the presence of a penstock. | Required | Boolean | ALL_YES_NO | [7 empty] | PENSTOCK | A-1: point.dbf | HADDMS | PENSTOCK
Drainage | Inlets and Outlets | Inlet | The point of inflow into the National Highways drainage system. | DGIT | Point | SL_50_25_41 | Series 0500 | Inventory | Removable Bars | Indicates the presence of a cover comprising removable bars or beams. | Required | Boolean | ALL_YES_NO | [7 empty] | REM_BARS | A-1: point.dbf | HADDMS | REM_BARS
Drainage | Inlets and Outlets | Inlet | The point of inflow into the National Highways drainage system. | DGIT | Point | SL_50_25_41 | Series 0500 | Inventory | Safety Bar | Indicates presence of safety bar. | Optional | Boolean | ALL_YES_NO | [7 empty] | SAFETY_BAR | A-1: point.dbf | HADDMS | SAFETY_BAR
Drainage | Inlets and Outlets | Inlet | The point of inflow into the National Highways drainage system. | DGIT | Point | SL_50_25_41 | Series 0500 | Inventory | Safety Chain | Indicates presence of safety chain. | Optional | Boolean | ALL_YES_NO | [7 empty] | SAFETY_CHA | A-1: point.dbf | HADDMS | SAFETY_CHA
Drainage | Inlets and Outlets | Inlet | The point of inflow into the National Highways drainage system. | DGIT | Point | SL_50_25_41 | Series 0500 | Inventory | Screen/Grill | Indicates the presence of a screen or grill. | Required | Boolean | ALL_YES_NO | [7 empty] | SCREENS | A-1: point.dbf | HADDMS | SCREENS
Drainage | Inlets and Outlets | Inlet | The point of inflow into the National Highways drainage system. | DGIT | Point | SL_50_25_41 | Series 0500 | Inventory | Sluice Gate | Indicates the presence of a sluice gate. | Required | Boolean | ALL_YES_NO | [7 empty] | SLUICE_GAT | A-1: point.dbf | HADDMS | SLUICE_GAT
Drainage | Inlets and Outlets | Inlet | The point of inflow into the National Highways drainage system. | DGIT | Point | SL_50_25_41 | Series 0500 | Inventory | Street Location | Street name or place name at location of asset. | Optional | String | [8 empty] | LOC_ST | A-1: point.dbf | HADDMS | LOC_ST
Drainage | Inlets and Outlets | Inlet | The point of inflow into the National Highways drainage system. | DGIT | Point | SL_50_25_41 | Series 0500 | Inventory | Throttle Pipe | Indicates the presence of a throttle pipe. | Required | Boolean | ALL_YES_NO | [7 empty] | THROTTLE | A-1: point.dbf | HADDMS | THROTTLE
Drainage | Inlets and Outlets | Inlet | The point of inflow into the National Highways drainage system. | DGIT | Point | SL_50_25_41 | Series 0500 | Inventory | Town Location | Town or village at location of asset. | Optional | String | [8 empty] | LOC_TOWN | A-1: point.dbf | HADDMS | LOC_TOWN
Drainage | Inlets and Outlets | Inlet | The point of inflow into the National Highways drainage system. | DGIT | Point | SL_50_25_41 | Series 0500 | Inventory | Vortex | Indicated presence of a vortex (e g. for silt separation). | Optional | Boolean | ALL_YES_NO | [6 empty] | Yes | VORTEX | A-1: point.dbf | HADDMS | VORTEX
Drainage | Inlets and Outlets | Inlet | The point of inflow into the National Highways drainage system. | DGIT | Point | SL_50_25_41 | Series 0500 | Inventory | Weir | Indicates the presence of a weir. | Required | Boolean | ALL_YES_NO | [7 empty] | WEIR | A-1: point.dbf | HADDMS | WEIR
Drainage | Inlets and Outlets | Inlet | The point of inflow into the National Highways drainage system. | DGIT | Point | SL_50_25_41 | Series 0500 | Inventory | X (Easting) | OS Easting coordinate. | Mandatory | Decimal | [8 empty] | EASTING | A-1: point.dbf | HADDMS | XCOORD
Drainage | Inlets and Outlets | Inlet | The point of inflow into the National Highways drainage system. | DGIT | Point | SL_50_25_41 | Series 0500 | Inventory | Y (Northing) | OS Northing coordinate. | Mandatory | Decimal | [8 empty] | NORTHING | A-1: point.dbf | HADDMS | YCOORD
Drainage | Inlets and Outlets | Inlet | The point of inflow into the National Highways drainage system. | DGIT | Point | SL_50_25_41 | Series 0500 | Maintenance | Date of Last Maintenance | Date asset was last maintained. | Optional | Date | [8 empty] | DATE_MAINT | A-1: point.dbf | HADDMS | DATE_MAINT
Drainage | Inlets and Outlets | Inlet | The point of inflow into the National Highways drainage system. | DGIT | Point | SL_50_25_41 | Series 0500 | Operate | Additional Documentation | Comma separated list of files to be attached to the asset. | Optional | String | [8 empty] | ATT_DOCS | A-1: point.dbf | HADDMS | ATT_DOCS
Drainage | Inlets and Outlets | Inlet | The point of inflow into the National Highways drainage system. | DGIT | Point | SL_50_25_41 | Series 0500 | Operate | Continuous Suppliers Reference | The Source ID of the linear asset that connects into the drainage at this point. This should only be populated if the point asset is at a connection, e.g. where a gully connector flows into a main carrier drain, and should therefore not be an upstream node. This is mandatory for Connector Nodes. | Conditional | String | [8 empty] | SUPP_CONN | A-1: point.dbf | HADDMS | SUPP_CONN
Drainage | Inlets and Outlets | Inlet | The point of inflow into the National Highways drainage system. | DGIT | Point | SL_50_25_41 | Series 0500 | Operate | Contractor and Inspector | Name of inspector and survey contractor’s company. | Optional | String | [8 empty] | INSPECTOR | A-1: point.dbf | HADDMS | INSPECTOR
Drainage | Inlets and Outlets | Inlet | The point of inflow into the National Highways drainage system. | DGIT | Point | SL_50_25_41 | Series 0500 | Operate | Date of Last Survey | The date the asset was most recently inspected (or digitised if from as-built records). | Mandatory | Date | [8 empty] | DATE_OF_SU | A-1: point.dbf | HADDMS | DATE_OF_SU
Drainage | Inlets and Outlets | Inlet | The point of inflow into the National Highways drainage system. | DGIT | Point | SL_50_25_41 | Series 0500 | Operate | Defect Liability Period | The end date of the supplier assurance period. Should take the form DD-MON-YYYY. | Required | Date | [11 empty] | DEF_L_P
Drainage | Inlets and Outlets | Inlet | The point of inflow into the National Highways drainage system. | DGIT | Point | SL_50_25_41 | Series 0500 | Operate | Downstream Watercourse | The name of the downstream watercourse. | Optional | String | [8 empty] | DOWNSTREAM | A-1: point.dbf | HADDMS | DOWNSTREAM
Drainage | Inlets and Outlets | Inlet | The point of inflow into the National Highways drainage system. | DGIT | Point | SL_50_25_41 | Series 0500 | Operate | Drainage Owner | The owner of the asset. | Required | String | DG_OWNER | [7 empty] | OWNER | A-1: point.dbf | HADDMS | OWNER
Drainage | Inlets and Outlets | Inlet | The point of inflow into the National Highways drainage system. | DGIT | Point | SL_50_25_41 | Series 0500 | Operate | Precipitation (at time of inspection) | Type of precipitation at time of inspection. | Optional | String | DG_PRECIPITATION_TYPE | [7 empty] | PRECIPITAT | A-1: point.dbf | HADDMS | PRECIPITAT
Drainage | Inlets and Outlets | Inlet | The point of inflow into the National Highways drainage system. | DGIT | Point | SL_50_25_41 | Series 0500 | Operate | Precleaned | Whether the asset was cleaned prior to inspection. | Optional | Boolean | ALL_YES_NO | [7 empty] | PRECLEANED | A-1: point.dbf | HADDMS | PRECLEANED
Drainage | Inlets and Outlets | Inlet | The point of inflow into the National Highways drainage system. | DGIT | Point | SL_50_25_41 | Series 0500 | Operate | Strategic Drainage Code | Strategic drain code based on strategic importance of drain. | Optional | String | DG_STRATEGIC | [7 empty] | STRATEGIC | A-1: point.dbf | HADDMS | STRATEGIC
Drainage | Inlets and Outlets | Inlet | The point of inflow into the National Highways drainage system. | DGIT | Point | SL_50_25_41 | Series 0500 | Operate | Temperature (at time of inspection) | Temperature at time of inspection above/below freezing. | Optional | String | DG_TEMPERATURE_TYPE | [7 empty] | TEMPERATUR | A-1: point.dbf | HADDMS | TEMPERATUR
Drainage | Inlets and Outlets | Inlet | The point of inflow into the National Highways drainage system. | DGIT | Point | SL_50_25_41 | Series 0500 | Operate | Temporary Flow Control | Temporary measures taken to deal with the flow during inspection. | Optional | String | DG_FLOW_CONTROL | [7 empty] | FLOW_CTRL | A-1: point.dbf | HADDMS | FLOW_CTRL
Drainage | Inlets and Outlets | Inlet | The point of inflow into the National Highways drainage system. | DGIT | Point | SL_50_25_41 | Series 0500 | Operate | Validation Status | Validation status of the asset. | Mandatory | String | DG_STATUS | [7 empty] | STATUS | A-1: point.dbf | HADDMS | STATUS
Drainage | Inlets and Outlets | Inlet | The point of inflow into the National Highways drainage system. | DGIT | Point | SL_50_25_41 | Series 0500 | System | Asset Connectivity Reference | The System ID of the linear asset that this point asset connects with. See Continuous Suppliers Reference for further details. | Mandatory | String | [8 empty] | ASSET_CONN | A-1: point.dbf | HADDMS | ASSET_CONN
Drainage | Inlets and Outlets | Inlet | The point of inflow into the National Highways drainage system. | DGIT | Point | SL_50_25_41 | Series 0500 | System | Data Origin | The origin of the initial record of this asset. | Required | String | DG_DATA_SOURCE | [7 empty] | ORIGIN_DAT | A-1: point.dbf | HADDMS | ORIGIN_DAT
Drainage | Inlets and Outlets | Inlet | The point of inflow into the National Highways drainage system. | DGIT | Point | SL_50_25_41 | Series 0500 | System | Data Origin Note | Name of other source of origin of data. Required if Data Origin is set to "Other". | Conditional | String |  |  | 50 | [5 empty] | OTHER_SOU | A-1: point.dbf | HADDMS | OTHER_SOU
Drainage | Inlets and Outlets | Inlet | The point of inflow into the National Highways drainage system. | DGIT | Point | SL_50_25_41 | Series 0500 | System | HADDMS Merge Reference | Original supplier’s scheme reference (assigned by HADDMS as a permanent record if the scheme is merged with another on the system). | Mandatory | String | [8 empty] | ORIG_SCH | A-1: point.dbf | HADDMS | ORIG_SCH
Drainage | Inlets and Outlets | Inlet | The point of inflow into the National Highways drainage system. | DGIT | Point | SL_50_25_41 | Series 0500 | System | Source ID | Supplier's external reference ID (scheme, major project, survey etc.). | Optional | String | [8 empty] | SUPP_REF | A-1: point.dbf | HADDMS | OSOURCE_ID
Drainage | Inlets and Outlets | Inlet | The point of inflow into the National Highways drainage system. | DGIT | Point | SL_50_25_41 | Series 0500 | System | Source Reference | Supplier's catchment reference. | Mandatory | String | [8 empty] | SUPP_SCH | A-1: point.dbf | HADDMS | SUPP_SCH
Drainage | Inlets and Outlets | Inlet | The point of inflow into the National Highways drainage system. | DGIT | Point | SL_50_25_41 | Series 0500 | System | System ID | The unique identity code for this item in its current prime system. | Mandatory | String | [8 empty] | ASSET_REF | A-1: point.dbf | HADDMS | SYSTEM_ID
Drainage | Inlets and Outlets | Outfall | The point where one drainage system discharges out of National Highways system (i.e. into third party ownership). | DGOU | Point | En_32_85_59 | Series 0500 | Construct | Date of Construction | The date the asset was constructed; applicable to items built on-site. | Required | Date | [8 empty] | CONSTR_YR | A-1: point.dbf | HADDMS | DATE_OF_CO
Drainage | Inlets and Outlets | Outfall | The point where one drainage system discharges out of National Highways system (i.e. into third party ownership). | DGOU | Point | En_32_85_59 | Series 0500 | Inventory | Additional Information | A text note to provide specific information about an asset, in cases where an attribute value is set to "Other". | Optional | String |  |  | 50 | [5 empty] | REMARKS | A-1: point.dbf | HADDMS | ASSET_INFO
Drainage | Inlets and Outlets | Outfall | The point where one drainage system discharges out of National Highways system (i.e. into third party ownership). | DGOU | Point | En_32_85_59 | Series 0500 | Inventory | Baffle | Indicates the presence of a baffle. | Required | Boolean | ALL_YES_NO | [7 empty] | BAFFLE | A-1: point.dbf | HADDMS | BAFFLE
Drainage | Inlets and Outlets | Outfall | The point where one drainage system discharges out of National Highways system (i.e. into third party ownership). | DGOU | Point | En_32_85_59 | Series 0500 | Inventory | District/Division | District or division. | Optional | String | [8 empty] | DISTRICT | A-1: point.dbf | HADDMS | DISTRICT
Drainage | Inlets and Outlets | Outfall | The point where one drainage system discharges out of National Highways system (i.e. into third party ownership). | DGOU | Point | En_32_85_59 | Series 0500 | Inventory | Drainage System Type | The type of drainage system. | Required | String | DG_SYSTEM_TYPE | [7 empty] | SYSTEM_TYP | A-1: point.dbf | HADDMS | SYSTEM_TYP
Drainage | Inlets and Outlets | Outfall | The point where one drainage system discharges out of National Highways system (i.e. into third party ownership). | DGOU | Point | En_32_85_59 | Series 0500 | Inventory | Flap Valve | Indicates the presence of a flap valve. | Required | Boolean | ALL_YES_NO | [7 empty] | FLAP_VALVE | A-1: point.dbf | HADDMS | FLAP_VALVE
Drainage | Inlets and Outlets | Outfall | The point where one drainage system discharges out of National Highways system (i.e. into third party ownership). | DGOU | Point | En_32_85_59 | Series 0500 | Inventory | Flume | Indicates the presence of a flume. | Required | Boolean | ALL_YES_NO | [7 empty] | FLUME | A-1: point.dbf | HADDMS | FLUME
Drainage | Inlets and Outlets | Outfall | The point where one drainage system discharges out of National Highways system (i.e. into third party ownership). | DGOU | Point | En_32_85_59 | Series 0500 | Inventory | Grating | Indicates the presence of a grating. | Required | Boolean | ALL_YES_NO | [7 empty] | GRATING | A-1: point.dbf | HADDMS | GRATING
Drainage | Inlets and Outlets | Outfall | The point where one drainage system discharges out of National Highways system (i.e. into third party ownership). | DGOU | Point | En_32_85_59 | Series 0500 | Inventory | Guardrail | Indicates presence of guardrail. | Optional | Boolean | ALL_YES_NO | [7 empty] | GUARDRAIL | A-1: point.dbf | HADDMS | GUARDRAIL
Drainage | Inlets and Outlets | Outfall | The point where one drainage system discharges out of National Highways system (i.e. into third party ownership). | DGOU | Point | En_32_85_59 | Series 0500 | Inventory | Handstop | Indicates the presence of a handstop. | Required | Boolean | ALL_YES_NO | [7 empty] | HANDSTOP | A-1: point.dbf | HADDMS | HANDSTOP
Drainage | Inlets and Outlets | Outfall | The point where one drainage system discharges out of National Highways system (i.e. into third party ownership). | DGOU | Point | En_32_85_59 | Series 0500 | Inventory | Hanging Wall | Indicates the presence of a hanging wall. | Required | Boolean | ALL_YES_NO | [7 empty] | HANG_WALL | A-1: point.dbf | HADDMS | HANG_WALL
Drainage | Inlets and Outlets | Outfall | The point where one drainage system discharges out of National Highways system (i.e. into third party ownership). | DGOU | Point | En_32_85_59 | Series 0500 | Inventory | Headwall/Wingwall/Apron | Indicates the presence of a headwall, wingwall and/or apron. | Required | Boolean | ALL_YES_NO | [7 empty] | HEADWALL | A-1: point.dbf | HADDMS | HEADWALL
Drainage | Inlets and Outlets | Outfall | The point where one drainage system discharges out of National Highways system (i.e. into third party ownership). | DGOU | Point | En_32_85_59 | Series 0500 | Inventory | Hydro-dynamic Flow Control Device | Indicates the presence of a hydro-dynamic flow control device. | Required | Boolean | ALL_YES_NO | [7 empty] | HYDRO_FLOW | A-1: point.dbf | HADDMS | HYDRO_FLOW
Drainage | Inlets and Outlets | Outfall | The point where one drainage system discharges out of National Highways system (i.e. into third party ownership). | DGOU | Point | En_32_85_59 | Series 0500 | Inventory | Invert Level | The level of the lowest point of the asset (e g. the level of the sump). | Optional | Decimal |  | Metres | [6 empty] | INVERT_LEV | A-1: point.dbf | HADDMS | INVERT_LEV
Drainage | Inlets and Outlets | Outfall | The point where one drainage system discharges out of National Highways system (i.e. into third party ownership). | DGOU | Point | En_32_85_59 | Series 0500 | Inventory | Lined | Lining present. | Optional | Boolean | ALL_YES_NO | [7 empty] | LINED | A-1: point.dbf | HADDMS | LINED
Drainage | Inlets and Outlets | Outfall | The point where one drainage system discharges out of National Highways system (i.e. into third party ownership). | DGOU | Point | En_32_85_59 | Series 0500 | Inventory | Lining Material | Material of lining. | Optional | String | DG_MATERIALANDLINING | [7 empty] | LINING_MA | A-1: point.dbf | HADDMS | LINING_MA
Drainage | Inlets and Outlets | Outfall | The point where one drainage system discharges out of National Highways system (i.e. into third party ownership). | DGOU | Point | En_32_85_59 | Series 0500 | Inventory | Lining Type | Type or method of lining. | Optional | String | DG_LINING_TYPE | [7 empty] | LINING_TY | A-1: point.dbf | HADDMS | LINING_TY
Drainage | Inlets and Outlets | Outfall | The point where one drainage system discharges out of National Highways system (i.e. into third party ownership). | DGOU | Point | En_32_85_59 | Series 0500 | Inventory | Location Sign | Indicates the presence of a sign specifying the location of the asset (description in "remarks"). | Optional | Boolean | ALL_YES_NO | [7 empty] | SIGN | A-1: point.dbf | HADDMS | SIGN
Drainage | Inlets and Outlets | Outfall | The point where one drainage system discharges out of National Highways system (i.e. into third party ownership). | DGOU | Point | En_32_85_59 | Series 0500 | Inventory | Location Type Code | Location type code. | Required | String | DG01_LOCATION_TYPE | [7 empty] | LOC_TY_CO | A-1: point.dbf | HADDMS | LOC_TY_CO
Drainage | Inlets and Outlets | Outfall | The point where one drainage system discharges out of National Highways system (i.e. into third party ownership). | DGOU | Point | En_32_85_59 | Series 0500 | Inventory | Material | The material of the main structure of the asset (not the material of components such as the cover). | Optional | String | DG_MATERIALANDLINING | [7 empty] | MATERIAL | A-1: point.dbf | HADDMS | MATERIAL
Drainage | Inlets and Outlets | Outfall | The point where one drainage system discharges out of National Highways system (i.e. into third party ownership). | DGOU | Point | En_32_85_59 | Series 0500 | Inventory | Orifice | Indicates the presence of an orifice plate. | Required | Boolean | ALL_YES_NO | [7 empty] | ORIFICE | A-1: point.dbf | HADDMS | ORIFICE
Drainage | Inlets and Outlets | Outfall | The point where one drainage system discharges out of National Highways system (i.e. into third party ownership). | DGOU | Point | En_32_85_59 | Series 0500 | Inventory | Penstock | Indicates the presence of a penstock. | Required | Boolean | ALL_YES_NO | [7 empty] | PENSTOCK | A-1: point.dbf | HADDMS | PENSTOCK
Drainage | Inlets and Outlets | Outfall | The point where one drainage system discharges out of National Highways system (i.e. into third party ownership). | DGOU | Point | En_32_85_59 | Series 0500 | Inventory | Removable Bars | Indicates the presence of a cover comprising removable bars or beams. | Required | Boolean | ALL_YES_NO | [7 empty] | REM_BARS | A-1: point.dbf | HADDMS | REM_BARS
Drainage | Inlets and Outlets | Outfall | The point where one drainage system discharges out of National Highways system (i.e. into third party ownership). | DGOU | Point | En_32_85_59 | Series 0500 | Inventory | Safety Bar | Indicates presence of safety bar. | Optional | Boolean | ALL_YES_NO | [7 empty] | SAFETY_BAR | A-1: point.dbf | HADDMS | SAFETY_BAR
Drainage | Inlets and Outlets | Outfall | The point where one drainage system discharges out of National Highways system (i.e. into third party ownership). | DGOU | Point | En_32_85_59 | Series 0500 | Inventory | Safety Chain | Indicates presence of safety chain. | Optional | Boolean | ALL_YES_NO | [7 empty] | SAFETY_CHA | A-1: point.dbf | HADDMS | SAFETY_CHA
Drainage | Inlets and Outlets | Outfall | The point where one drainage system discharges out of National Highways system (i.e. into third party ownership). | DGOU | Point | En_32_85_59 | Series 0500 | Inventory | Screen/Grill | Indicates the presence of a screen or grill. | Required | Boolean | ALL_YES_NO | [7 empty] | SCREENS | A-1: point.dbf | HADDMS | SCREENS
Drainage | Inlets and Outlets | Outfall | The point where one drainage system discharges out of National Highways system (i.e. into third party ownership). | DGOU | Point | En_32_85_59 | Series 0500 | Inventory | Sluice Gate | Indicates the presence of a sluice gate. | Required | Boolean | ALL_YES_NO | [7 empty] | SLUICE_GAT | A-1: point.dbf | HADDMS | SLUICE_GAT
Drainage | Inlets and Outlets | Outfall | The point where one drainage system discharges out of National Highways system (i.e. into third party ownership). | DGOU | Point | En_32_85_59 | Series 0500 | Inventory | Street Location | Street name or place name at location of asset. | Optional | String | [8 empty] | LOC_ST | A-1: point.dbf | HADDMS | LOC_ST
Drainage | Inlets and Outlets | Outfall | The point where one drainage system discharges out of National Highways system (i.e. into third party ownership). | DGOU | Point | En_32_85_59 | Series 0500 | Inventory | Throttle Pipe | Indicates the presence of a throttle pipe. | Required | Boolean | ALL_YES_NO | [7 empty] | THROTTLE | A-1: point.dbf | HADDMS | THROTTLE
Drainage | Inlets and Outlets | Outfall | The point where one drainage system discharges out of National Highways system (i.e. into third party ownership). | DGOU | Point | En_32_85_59 | Series 0500 | Inventory | Town Location | Town or village at location of asset. | Optional | String | [8 empty] | LOC_TOWN | A-1: point.dbf | HADDMS | LOC_TOWN
Drainage | Inlets and Outlets | Outfall | The point where one drainage system discharges out of National Highways system (i.e. into third party ownership). | DGOU | Point | En_32_85_59 | Series 0500 | Inventory | Vortex | Indicated presence of a vortex (e g. for silt separation). | Optional | Boolean | ALL_YES_NO | [6 empty] | Yes | VORTEX | A-1: point.dbf | HADDMS | VORTEX
Drainage | Inlets and Outlets | Outfall | The point where one drainage system discharges out of National Highways system (i.e. into third party ownership). | DGOU | Point | En_32_85_59 | Series 0500 | Inventory | Weir | Indicates the presence of a weir. | Required | Boolean | ALL_YES_NO | [7 empty] | WEIR | A-1: point.dbf | HADDMS | WEIR
Drainage | Inlets and Outlets | Outfall | The point where one drainage system discharges out of National Highways system (i.e. into third party ownership). | DGOU | Point | En_32_85_59 | Series 0500 | Inventory | X (Easting) | OS Easting coordinate. | Mandatory | Decimal | [8 empty] | EASTING | A-1: point.dbf | HADDMS | XCOORD
Drainage | Inlets and Outlets | Outfall | The point where one drainage system discharges out of National Highways system (i.e. into third party ownership). | DGOU | Point | En_32_85_59 | Series 0500 | Inventory | Y (Northing) | OS Northing coordinate. | Mandatory | Decimal | [8 empty] | NORTHING | A-1: point.dbf | HADDMS | YCOORD
Drainage | Inlets and Outlets | Outfall | The point where one drainage system discharges out of National Highways system (i.e. into third party ownership). | DGOU | Point | En_32_85_59 | Series 0500 | Maintenance | Date of Last Maintenance | Date asset was last maintained. | Optional | Date | [8 empty] | DATE_MAINT | A-1: point.dbf | HADDMS | DATE_MAINT
Drainage | Inlets and Outlets | Outfall | The point where one drainage system discharges out of National Highways system (i.e. into third party ownership). | DGOU | Point | En_32_85_59 | Series 0500 | Operate | Additional Documentation | Comma separated list of files to be attached to the asset. | Optional | String | [8 empty] | ATT_DOCS | A-1: point.dbf | HADDMS | ATT_DOCS
Drainage | Inlets and Outlets | Outfall | The point where one drainage system discharges out of National Highways system (i.e. into third party ownership). | DGOU | Point | En_32_85_59 | Series 0500 | Operate | Continuous Suppliers Reference | The Source ID of the linear asset that connects into the drainage at this point. This should only be populated if the point asset is at a connection, e.g. where a gully connector flows into a main carrier drain, and should therefore not be an upstream node. This is mandatory for Connector Nodes. | Conditional | String | [8 empty] | SUPP_CONN | A-1: point.dbf | HADDMS | SUPP_CONN
Drainage | Inlets and Outlets | Outfall | The point where one drainage system discharges out of National Highways system (i.e. into third party ownership). | DGOU | Point | En_32_85_59 | Series 0500 | Operate | Contractor and Inspector | Name of inspector and survey contractor’s company. | Optional | String | [8 empty] | INSPECTOR | A-1: point.dbf | HADDMS | INSPECTOR
Drainage | Inlets and Outlets | Outfall | The point where one drainage system discharges out of National Highways system (i.e. into third party ownership). | DGOU | Point | En_32_85_59 | Series 0500 | Operate | Date of Last Survey | The date the asset was most recently inspected (or digitised if from as-built records). | Mandatory | Date | [8 empty] | DATE_OF_SU | A-1: point.dbf | HADDMS | DATE_OF_SU
Drainage | Inlets and Outlets | Outfall | The point where one drainage system discharges out of National Highways system (i.e. into third party ownership). | DGOU | Point | En_32_85_59 | Series 0500 | Operate | Defect Liability Period | The end date of the supplier assurance period. Should take the form DD-MON-YYYY. | Required | Date | [11 empty] | DEF_L_P
Drainage | Inlets and Outlets | Outfall | The point where one drainage system discharges out of National Highways system (i.e. into third party ownership). | DGOU | Point | En_32_85_59 | Series 0500 | Operate | Downstream Watercourse | The name of the downstream watercourse. | Optional | String | [8 empty] | DOWNSTREAM | A-1: point.dbf | HADDMS | DOWNSTREAM
Drainage | Inlets and Outlets | Outfall | The point where one drainage system discharges out of National Highways system (i.e. into third party ownership). | DGOU | Point | En_32_85_59 | Series 0500 | Operate | Drainage Owner | The owner of the asset. | Required | String | DG_OWNER | [7 empty] | OWNER | A-1: point.dbf | HADDMS | OWNER
Drainage | Inlets and Outlets | Outfall | The point where one drainage system discharges out of National Highways system (i.e. into third party ownership). | DGOU | Point | En_32_85_59 | Series 0500 | Operate | Precipitation (at time of inspection) | Type of precipitation at time of inspection. | Optional | String | DG_PRECIPITATION_TYPE | [7 empty] | PRECIPITAT | A-1: point.dbf | HADDMS | PRECIPITAT
Drainage | Inlets and Outlets | Outfall | The point where one drainage system discharges out of National Highways system (i.e. into third party ownership). | DGOU | Point | En_32_85_59 | Series 0500 | Operate | Precleaned | Whether the asset was cleaned prior to inspection. | Optional | Boolean | ALL_YES_NO | [7 empty] | PRECLEANED | A-1: point.dbf | HADDMS | PRECLEANED
Drainage | Inlets and Outlets | Outfall | The point where one drainage system discharges out of National Highways system (i.e. into third party ownership). | DGOU | Point | En_32_85_59 | Series 0500 | Operate | Strategic Drainage Code | Strategic drain code based on strategic importance of drain. | Optional | String | DG_STRATEGIC | [7 empty] | STRATEGIC | A-1: point.dbf | HADDMS | STRATEGIC
Drainage | Inlets and Outlets | Outfall | The point where one drainage system discharges out of National Highways system (i.e. into third party ownership). | DGOU | Point | En_32_85_59 | Series 0500 | Operate | Temperature (at time of inspection) | Temperature at time of inspection above/below freezing. | Optional | String | DG_TEMPERATURE_TYPE | [7 empty] | TEMPERATUR | A-1: point.dbf | HADDMS | TEMPERATUR
Drainage | Inlets and Outlets | Outfall | The point where one drainage system discharges out of National Highways system (i.e. into third party ownership). | DGOU | Point | En_32_85_59 | Series 0500 | Operate | Temporary Flow Control | Temporary measures taken to deal with the flow during inspection. | Optional | String | DG_FLOW_CONTROL | [7 empty] | FLOW_CTRL | A-1: point.dbf | HADDMS | FLOW_CTRL
Drainage | Inlets and Outlets | Outfall | The point where one drainage system discharges out of National Highways system (i.e. into third party ownership). | DGOU | Point | En_32_85_59 | Series 0500 | Operate | Validation Status | Validation status of the asset. | Mandatory | String | DG_STATUS | [7 empty] | STATUS | A-1: point.dbf | HADDMS | STATUS
Drainage | Inlets and Outlets | Outfall | The point where one drainage system discharges out of National Highways system (i.e. into third party ownership). | DGOU | Point | En_32_85_59 | Series 0500 | System | Asset Connectivity Reference | The System ID of the linear asset that this point asset connects with. See Continuous Suppliers Reference for further details. | Mandatory | String | [8 empty] | ASSET_CONN | A-1: point.dbf | HADDMS | ASSET_CONN
Drainage | Inlets and Outlets | Outfall | The point where one drainage system discharges out of National Highways system (i.e. into third party ownership). | DGOU | Point | En_32_85_59 | Series 0500 | System | Data Origin | The origin of the initial record of this asset. | Required | String | DG_DATA_SOURCE | [7 empty] | ORIGIN_DAT | A-1: point.dbf | HADDMS | ORIGIN_DAT
Drainage | Inlets and Outlets | Outfall | The point where one drainage system discharges out of National Highways system (i.e. into third party ownership). | DGOU | Point | En_32_85_59 | Series 0500 | System | Data Origin Note | Name of other source of origin of data. Required if Data Origin is set to "Other". | Conditional | String |  |  | 50 | [5 empty] | OTHER_SOU | A-1: point.dbf | HADDMS | OTHER_SOU
Drainage | Inlets and Outlets | Outfall | The point where one drainage system discharges out of National Highways system (i.e. into third party ownership). | DGOU | Point | En_32_85_59 | Series 0500 | System | HADDMS Merge Reference | Original supplier’s scheme reference (assigned by HADDMS as a permanent record if the scheme is merged with another on the system). | Mandatory | String | [8 empty] | ORIG_SCH | A-1: point.dbf | HADDMS | ORIG_SCH
Drainage | Inlets and Outlets | Outfall | The point where one drainage system discharges out of National Highways system (i.e. into third party ownership). | DGOU | Point | En_32_85_59 | Series 0500 | System | Overall Status | HADDMS calculated risk status based on the matrix defined in CD 535. | Mandatory | String | DG_OVERALL_STATUS | [7 empty] | OVERALL_ST |  | HADDMS | OVERALL_ST
Drainage | Inlets and Outlets | Outfall | The point where one drainage system discharges out of National Highways system (i.e. into third party ownership). | DGOU | Point | En_32_85_59 | Series 0500 | System | Source ID | Supplier's external reference ID (scheme, major project, survey etc.). | Optional | String | [8 empty] | SUPP_REF | A-1: point.dbf | HADDMS | OSOURCE_ID
Drainage | Inlets and Outlets | Outfall | The point where one drainage system discharges out of National Highways system (i.e. into third party ownership). | DGOU | Point | En_32_85_59 | Series 0500 | System | Source Reference | Supplier's catchment reference. | Mandatory | String | [8 empty] | SUPP_SCH | A-1: point.dbf | HADDMS | SUPP_SCH
Drainage | Inlets and Outlets | Outfall | The point where one drainage system discharges out of National Highways system (i.e. into third party ownership). | DGOU | Point | En_32_85_59 | Series 0500 | System | System ID | The unique identity code for this item in its current prime system. | Mandatory | String | [8 empty] | ASSET_REF | A-1: point.dbf | HADDMS | SYSTEM_ID
Drainage | Inlets and Outlets | Outlet | The point of discharge from within a National Highways drainage system. | DGOL | Point | SL_50_25_59 | Series 0500 | Construct | Date of Construction | The date the asset was constructed; applicable to items built on-site. | Required | Date | [8 empty] | CONSTR_YR | A-1: point.dbf | HADDMS | DATE_OF_CO
Drainage | Inlets and Outlets | Outlet | The point of discharge from within a National Highways drainage system. | DGOL | Point | SL_50_25_59 | Series 0500 | Inventory | Additional Information | A text note to provide specific information about an asset, in cases where an attribute value is set to "Other". | Optional | String |  |  | 50 | [5 empty] | REMARKS | A-1: point.dbf | HADDMS | ASSET_INFO
Drainage | Inlets and Outlets | Outlet | The point of discharge from within a National Highways drainage system. | DGOL | Point | SL_50_25_59 | Series 0500 | Inventory | Baffle | Indicates the presence of a baffle. | Required | Boolean | ALL_YES_NO | [7 empty] | BAFFLE | A-1: point.dbf | HADDMS | BAFFLE
Drainage | Inlets and Outlets | Outlet | The point of discharge from within a National Highways drainage system. | DGOL | Point | SL_50_25_59 | Series 0500 | Inventory | District/Division | District or division. | Optional | String | [8 empty] | DISTRICT | A-1: point.dbf | HADDMS | DISTRICT
Drainage | Inlets and Outlets | Outlet | The point of discharge from within a National Highways drainage system. | DGOL | Point | SL_50_25_59 | Series 0500 | Inventory | Drainage System Type | The type of drainage system. | Required | String | DG_SYSTEM_TYPE | [7 empty] | SYSTEM_TYP | A-1: point.dbf | HADDMS | SYSTEM_TYP
Drainage | Inlets and Outlets | Outlet | The point of discharge from within a National Highways drainage system. | DGOL | Point | SL_50_25_59 | Series 0500 | Inventory | Flap Valve | Indicates the presence of a flap valve. | Required | Boolean | ALL_YES_NO | [7 empty] | FLAP_VALVE | A-1: point.dbf | HADDMS | FLAP_VALVE
Drainage | Inlets and Outlets | Outlet | The point of discharge from within a National Highways drainage system. | DGOL | Point | SL_50_25_59 | Series 0500 | Inventory | Flume | Indicates the presence of a flume. | Required | Boolean | ALL_YES_NO | [7 empty] | FLUME | A-1: point.dbf | HADDMS | FLUME
Drainage | Inlets and Outlets | Outlet | The point of discharge from within a National Highways drainage system. | DGOL | Point | SL_50_25_59 | Series 0500 | Inventory | Grating | Indicates the presence of a grating. | Required | Boolean | ALL_YES_NO | [7 empty] | GRATING | A-1: point.dbf | HADDMS | GRATING
Drainage | Inlets and Outlets | Outlet | The point of discharge from within a National Highways drainage system. | DGOL | Point | SL_50_25_59 | Series 0500 | Inventory | Guardrail | Indicates presence of guardrail. | Optional | Boolean | ALL_YES_NO | [7 empty] | GUARDRAIL | A-1: point.dbf | HADDMS | GUARDRAIL
Drainage | Inlets and Outlets | Outlet | The point of discharge from within a National Highways drainage system. | DGOL | Point | SL_50_25_59 | Series 0500 | Inventory | Handstop | Indicates the presence of a handstop. | Required | Boolean | ALL_YES_NO | [7 empty] | HANDSTOP | A-1: point.dbf | HADDMS | HANDSTOP
Drainage | Inlets and Outlets | Outlet | The point of discharge from within a National Highways drainage system. | DGOL | Point | SL_50_25_59 | Series 0500 | Inventory | Hanging Wall | Indicates the presence of a hanging wall. | Required | Boolean | ALL_YES_NO | [7 empty] | HANG_WALL | A-1: point.dbf | HADDMS | HANG_WALL
Drainage | Inlets and Outlets | Outlet | The point of discharge from within a National Highways drainage system. | DGOL | Point | SL_50_25_59 | Series 0500 | Inventory | Headwall/Wingwall/Apron | Indicates the presence of a headwall, wingwall and/or apron. | Required | Boolean | ALL_YES_NO | [7 empty] | HEADWALL | A-1: point.dbf | HADDMS | HEADWALL
Drainage | Inlets and Outlets | Outlet | The point of discharge from within a National Highways drainage system. | DGOL | Point | SL_50_25_59 | Series 0500 | Inventory | Hydro-dynamic Flow Control Device | Indicates the presence of a hydro-dynamic flow control device. | Mandatory | Boolean | ALL_YES_NO | [7 empty] | HYDRO_FLOW | A-1: point.dbf | HADDMS | HYDRO_FLOW
Drainage | Inlets and Outlets | Outlet | The point of discharge from within a National Highways drainage system. | DGOL | Point | SL_50_25_59 | Series 0500 | Inventory | Invert Level | The level of the lowest point of the asset (e g. the level of the sump). | Optional | Decimal |  | Metres | [6 empty] | INVERT_LEV | A-1: point.dbf | HADDMS | INVERT_LEV
Drainage | Inlets and Outlets | Outlet | The point of discharge from within a National Highways drainage system. | DGOL | Point | SL_50_25_59 | Series 0500 | Inventory | Lined | Lining present. | Optional | Boolean | ALL_YES_NO | [7 empty] | LINED | A-1: point.dbf | HADDMS | LINED
Drainage | Inlets and Outlets | Outlet | The point of discharge from within a National Highways drainage system. | DGOL | Point | SL_50_25_59 | Series 0500 | Inventory | Lining Material | Material of lining. | Optional | String | DG_MATERIALANDLINING | [7 empty] | LINING_MA | A-1: point.dbf | HADDMS | LINING_MA
Drainage | Inlets and Outlets | Outlet | The point of discharge from within a National Highways drainage system. | DGOL | Point | SL_50_25_59 | Series 0500 | Inventory | Lining Type | Type or method of lining. | Optional | String | DG_LINING_TYPE | [7 empty] | LINING_TY | A-1: point.dbf | HADDMS | LINING_TY
Drainage | Inlets and Outlets | Outlet | The point of discharge from within a National Highways drainage system. | DGOL | Point | SL_50_25_59 | Series 0500 | Inventory | Location Sign | Indicates the presence of a sign specifying the location of the asset (description in "remarks"). | Optional | Boolean | ALL_YES_NO | [7 empty] | SIGN | A-1: point.dbf | HADDMS | SIGN
Drainage | Inlets and Outlets | Outlet | The point of discharge from within a National Highways drainage system. | DGOL | Point | SL_50_25_59 | Series 0500 | Inventory | Location Type Code | Location type code. | Required | String | DG01_LOCATION_TYPE | [7 empty] | LOC_TY_CO | A-1: point.dbf | HADDMS | LOC_TY_CO
Drainage | Inlets and Outlets | Outlet | The point of discharge from within a National Highways drainage system. | DGOL | Point | SL_50_25_59 | Series 0500 | Inventory | Material | The material of the main structure of the asset (not the material of components such as the cover). | Optional | String | DG_MATERIALANDLINING | [7 empty] | MATERIAL | A-1: point.dbf | HADDMS | MATERIAL
Drainage | Inlets and Outlets | Outlet | The point of discharge from within a National Highways drainage system. | DGOL | Point | SL_50_25_59 | Series 0500 | Inventory | Orifice | Indicates the presence of an orifice plate. | Required | Boolean | ALL_YES_NO | [7 empty] | ORIFICE | A-1: point.dbf | HADDMS | ORIFICE
Drainage | Inlets and Outlets | Outlet | The point of discharge from within a National Highways drainage system. | DGOL | Point | SL_50_25_59 | Series 0500 | Inventory | Penstock | Indicates the presence of a penstock. | Required | Boolean | ALL_YES_NO | [7 empty] | PENSTOCK | A-1: point.dbf | HADDMS | PENSTOCK
Drainage | Inlets and Outlets | Outlet | The point of discharge from within a National Highways drainage system. | DGOL | Point | SL_50_25_59 | Series 0500 | Inventory | Removable Bars | Indicates the presence of a cover comprising removable bars or beams. | Required | Boolean | ALL_YES_NO | [7 empty] | REM_BARS | A-1: point.dbf | HADDMS | REM_BARS
Drainage | Inlets and Outlets | Outlet | The point of discharge from within a National Highways drainage system. | DGOL | Point | SL_50_25_59 | Series 0500 | Inventory | Safety Bar | Indicates presence of safety bar. | Optional | Boolean | ALL_YES_NO | [7 empty] | SAFETY_BAR | A-1: point.dbf | HADDMS | SAFETY_BAR
Drainage | Inlets and Outlets | Outlet | The point of discharge from within a National Highways drainage system. | DGOL | Point | SL_50_25_59 | Series 0500 | Inventory | Safety Chain | Indicates presence of safety chain. | Optional | Boolean | ALL_YES_NO | [7 empty] | SAFETY_CHA | A-1: point.dbf | HADDMS | SAFETY_CHA
Drainage | Inlets and Outlets | Outlet | The point of discharge from within a National Highways drainage system. | DGOL | Point | SL_50_25_59 | Series 0500 | Inventory | Screen/Grill | Indicates the presence of a screen or grill. | Required | Boolean | ALL_YES_NO | [7 empty] | SCREENS | A-1: point.dbf | HADDMS | SCREENS
Drainage | Inlets and Outlets | Outlet | The point of discharge from within a National Highways drainage system. | DGOL | Point | SL_50_25_59 | Series 0500 | Inventory | Sluice Gate | Indicates the presence of a sluice gate. | Required | Boolean | ALL_YES_NO | [7 empty] | SLUICE_GAT | A-1: point.dbf | HADDMS | SLUICE_GAT
Drainage | Inlets and Outlets | Outlet | The point of discharge from within a National Highways drainage system. | DGOL | Point | SL_50_25_59 | Series 0500 | Inventory | Street Location | Street name or place name at location of asset. | Optional | String | [8 empty] | LOC_ST | A-1: point.dbf | HADDMS | LOC_ST
Drainage | Inlets and Outlets | Outlet | The point of discharge from within a National Highways drainage system. | DGOL | Point | SL_50_25_59 | Series 0500 | Inventory | Throttle Pipe | Indicates the presence of a throttle pipe. | Required | Boolean | ALL_YES_NO | [7 empty] | THROTTLE | A-1: point.dbf | HADDMS | THROTTLE
Drainage | Inlets and Outlets | Outlet | The point of discharge from within a National Highways drainage system. | DGOL | Point | SL_50_25_59 | Series 0500 | Inventory | Town Location | Town or village at location of asset. | Optional | String | [8 empty] | LOC_TOWN | A-1: point.dbf | HADDMS | LOC_TOWN
Drainage | Inlets and Outlets | Outlet | The point of discharge from within a National Highways drainage system. | DGOL | Point | SL_50_25_59 | Series 0500 | Inventory | Vortex | Indicated presence of a vortex (e g. for silt separation). | Optional | Boolean | ALL_YES_NO | [6 empty] | Yes | VORTEX | A-1: point.dbf | HADDMS | VORTEX
Drainage | Inlets and Outlets | Outlet | The point of discharge from within a National Highways drainage system. | DGOL | Point | SL_50_25_59 | Series 0500 | Inventory | Weir | Indicates the presence of a weir. | Required | Boolean | ALL_YES_NO | [7 empty] | WEIR | A-1: point.dbf | HADDMS | WEIR
Drainage | Inlets and Outlets | Outlet | The point of discharge from within a National Highways drainage system. | DGOL | Point | SL_50_25_59 | Series 0500 | Inventory | X (Easting) | OS Easting coordinate. | Mandatory | Decimal | [8 empty] | EASTING | A-1: point.dbf | HADDMS | XCOORD
Drainage | Inlets and Outlets | Outlet | The point of discharge from within a National Highways drainage system. | DGOL | Point | SL_50_25_59 | Series 0500 | Inventory | Y (Northing) | OS Northing coordinate. | Mandatory | Decimal | [8 empty] | NORTHING | A-1: point.dbf | HADDMS | YCOORD
Drainage | Inlets and Outlets | Outlet | The point of discharge from within a National Highways drainage system. | DGOL | Point | SL_50_25_59 | Series 0500 | Maintenance | Date of Last Maintenance | Date asset was last maintained. | Optional | Date | [8 empty] | DATE_MAINT | A-1: point.dbf | HADDMS | DATE_MAINT
Drainage | Inlets and Outlets | Outlet | The point of discharge from within a National Highways drainage system. | DGOL | Point | SL_50_25_59 | Series 0500 | Operate | Additional Documentation | Comma separated list of files to be attached to the asset. | Optional | String | [8 empty] | ATT_DOCS | A-1: point.dbf | HADDMS | ATT_DOCS
Drainage | Inlets and Outlets | Outlet | The point of discharge from within a National Highways drainage system. | DGOL | Point | SL_50_25_59 | Series 0500 | Operate | Continuous Suppliers Reference | The Source ID of the linear asset that connects into the drainage at this point. This should only be populated if the point asset is at a connection, e.g. where a gully connector flows into a main carrier drain, and should therefore not be an upstream node. This is mandatory for Connector Nodes. | Conditional | String | [8 empty] | SUPP_CONN | A-1: point.dbf | HADDMS | SUPP_CONN
Drainage | Inlets and Outlets | Outlet | The point of discharge from within a National Highways drainage system. | DGOL | Point | SL_50_25_59 | Series 0500 | Operate | Contractor and Inspector | Name of inspector and survey contractor’s company. | Optional | String | [8 empty] | INSPECTOR | A-1: point.dbf | HADDMS | INSPECTOR
Drainage | Inlets and Outlets | Outlet | The point of discharge from within a National Highways drainage system. | DGOL | Point | SL_50_25_59 | Series 0500 | Operate | Date of Last Survey | The date the asset was most recently inspected (or digitised if from as-built records). | Mandatory | Date | [8 empty] | DATE_OF_SU | A-1: point.dbf | HADDMS | DATE_OF_SU
Drainage | Inlets and Outlets | Outlet | The point of discharge from within a National Highways drainage system. | DGOL | Point | SL_50_25_59 | Series 0500 | Operate | Defect Liability Period | The end date of the supplier assurance period. Should take the form DD-MON-YYYY. | Required | Date | [11 empty] | DEF_L_P
Drainage | Inlets and Outlets | Outlet | The point of discharge from within a National Highways drainage system. | DGOL | Point | SL_50_25_59 | Series 0500 | Operate | Downstream Watercourse | The name of the downstream watercourse. | Optional | String | [8 empty] | DOWNSTREAM | A-1: point.dbf | HADDMS | DOWNSTREAM
Drainage | Inlets and Outlets | Outlet | The point of discharge from within a National Highways drainage system. | DGOL | Point | SL_50_25_59 | Series 0500 | Operate | Drainage Owner | The owner of the asset. | Required | String | DG_OWNER | [7 empty] | OWNER | A-1: point.dbf | HADDMS | OWNER
Drainage | Inlets and Outlets | Outlet | The point of discharge from within a National Highways drainage system. | DGOL | Point | SL_50_25_59 | Series 0500 | Operate | Precipitation (at time of inspection) | Type of precipitation at time of inspection. | Optional | String | DG_PRECIPITATION_TYPE | [7 empty] | PRECIPITAT | A-1: point.dbf | HADDMS | PRECIPITAT
Drainage | Inlets and Outlets | Outlet | The point of discharge from within a National Highways drainage system. | DGOL | Point | SL_50_25_59 | Series 0500 | Operate | Precleaned | Whether the asset was cleaned prior to inspection. | Optional | Boolean | ALL_YES_NO | [7 empty] | PRECLEANED | A-1: point.dbf | HADDMS | PRECLEANED
Drainage | Inlets and Outlets | Outlet | The point of discharge from within a National Highways drainage system. | DGOL | Point | SL_50_25_59 | Series 0500 | Operate | Strategic Drainage Code | Strategic drain code based on strategic importance of drain. | Optional | String | DG_STRATEGIC | [7 empty] | STRATEGIC | A-1: point.dbf | HADDMS | STRATEGIC
Drainage | Inlets and Outlets | Outlet | The point of discharge from within a National Highways drainage system. | DGOL | Point | SL_50_25_59 | Series 0500 | Operate | Temperature (at time of inspection) | Temperature at time of inspection above/below freezing. | Optional | String | DG_TEMPERATURE_TYPE | [7 empty] | TEMPERATUR | A-1: point.dbf | HADDMS | TEMPERATUR
Drainage | Inlets and Outlets | Outlet | The point of discharge from within a National Highways drainage system. | DGOL | Point | SL_50_25_59 | Series 0500 | Operate | Temporary Flow Control | Temporary measures taken to deal with the flow during inspection. | Optional | String | DG_FLOW_CONTROL | [7 empty] | FLOW_CTRL | A-1: point.dbf | HADDMS | FLOW_CTRL
Drainage | Inlets and Outlets | Outlet | The point of discharge from within a National Highways drainage system. | DGOL | Point | SL_50_25_59 | Series 0500 | Operate | Validation Status | Validation status of the asset. | Mandatory | String | DG_STATUS | [7 empty] | STATUS | A-1: point.dbf | HADDMS | STATUS
Drainage | Inlets and Outlets | Outlet | The point of discharge from within a National Highways drainage system. | DGOL | Point | SL_50_25_59 | Series 0500 | System | Asset Connectivity Reference | The System ID of the linear asset that this point asset connects with. See Continuous Suppliers Reference for further details. | Mandatory | String | [8 empty] | ASSET_CONN | A-1: point.dbf | HADDMS | ASSET_CONN
Drainage | Inlets and Outlets | Outlet | The point of discharge from within a National Highways drainage system. | DGOL | Point | SL_50_25_59 | Series 0500 | System | Data Origin | The origin of the initial record of this asset. | Required | String | DG_DATA_SOURCE | [7 empty] | ORIGIN_DAT | A-1: point.dbf | HADDMS | ORIGIN_DAT
Drainage | Inlets and Outlets | Outlet | The point of discharge from within a National Highways drainage system. | DGOL | Point | SL_50_25_59 | Series 0500 | System | Data Origin Note | Name of other source of origin of data. Required if Data Origin is set to "Other". | Conditional | String |  |  | 50 | [5 empty] | OTHER_SOU | A-1: point.dbf | HADDMS | OTHER_SOU
Drainage | Inlets and Outlets | Outlet | The point of discharge from within a National Highways drainage system. | DGOL | Point | SL_50_25_59 | Series 0500 | System | HADDMS Merge Reference | Original supplier’s scheme reference (assigned by HADDMS as a permanent record if the scheme is merged with another on the system). | Mandatory | String | [8 empty] | ORIG_SCH | A-1: point.dbf | HADDMS | ORIG_SCH
Drainage | Inlets and Outlets | Outlet | The point of discharge from within a National Highways drainage system. | DGOL | Point | SL_50_25_59 | Series 0500 | System | Source ID | Supplier's external reference ID (scheme, major project, survey etc.). | Optional | String | [8 empty] | SUPP_REF | A-1: point.dbf | HADDMS | OSOURCE_ID
Drainage | Inlets and Outlets | Outlet | The point of discharge from within a National Highways drainage system. | DGOL | Point | SL_50_25_59 | Series 0500 | System | Source Reference | Supplier's catchment reference. | Mandatory | String | [8 empty] | SUPP_SCH | A-1: point.dbf | HADDMS | SUPP_SCH
Drainage | Inlets and Outlets | Outlet | The point of discharge from within a National Highways drainage system. | DGOL | Point | SL_50_25_59 | Series 0500 | System | System ID | The unique identity code for this item in its current prime system. | Mandatory | String | [8 empty] | ASSET_REF | A-1: point.dbf | HADDMS | SYSTEM_ID
Drainage | Network Modelling | Connector Node | A virtual point used to indicate the connectivity of drainage assets within a system, where physical point assets are either unknown or not present. | DGCN | Point | N/A | Series 0500 | Inventory | Additional Information | A text note to provide specific information about an asset, in cases where an attribute value is set to "Other". | Optional | String |  |  | 50 | [5 empty] | REMARKS | A-1: point.dbf | HADDMS | ASSET_INFO
Drainage | Network Modelling | Connector Node | A virtual point used to indicate the connectivity of drainage assets within a system, where physical point assets are either unknown or not present. | DGCN | Point | N/A | Series 0500 | Inventory | District/Division | District or division. | Optional | String | [8 empty] | DISTRICT | A-1: point.dbf | HADDMS | DISTRICT
Drainage | Network Modelling | Connector Node | A virtual point used to indicate the connectivity of drainage assets within a system, where physical point assets are either unknown or not present. | DGCN | Point | N/A | Series 0500 | Inventory | Drainage System Type | The type of drainage system. | Required | String | DG_SYSTEM_TYPE | [7 empty] | SYSTEM_TYP | A-1: point.dbf | HADDMS | SYSTEM_TYP
Drainage | Network Modelling | Connector Node | A virtual point used to indicate the connectivity of drainage assets within a system, where physical point assets are either unknown or not present. | DGCN | Point | N/A | Series 0500 | Inventory | Location Type Code | Location type code. | Required | String | DG01_LOCATION_TYPE | [7 empty] | LOC_TY_CO | A-1: point.dbf | HADDMS | LOC_TY_CO
Drainage | Network Modelling | Connector Node | A virtual point used to indicate the connectivity of drainage assets within a system, where physical point assets are either unknown or not present. | DGCN | Point | N/A | Series 0500 | Inventory | Street Location | Street name or place name at location of asset. | Optional | String | [8 empty] | LOC_ST | A-1: point.dbf | HADDMS | LOC_ST
Drainage | Network Modelling | Connector Node | A virtual point used to indicate the connectivity of drainage assets within a system, where physical point assets are either unknown or not present. | DGCN | Point | N/A | Series 0500 | Inventory | Town Location | Town or village at location of asset. | Optional | String | [8 empty] | LOC_TOWN | A-1: point.dbf | HADDMS | LOC_TOWN
Drainage | Network Modelling | Connector Node | A virtual point used to indicate the connectivity of drainage assets within a system, where physical point assets are either unknown or not present. | DGCN | Point | N/A | Series 0500 | Inventory | X (Easting) | OS Easting coordinate. | Mandatory | Decimal | [8 empty] | EASTING | A-1: point.dbf | HADDMS | XCOORD
Drainage | Network Modelling | Connector Node | A virtual point used to indicate the connectivity of drainage assets within a system, where physical point assets are either unknown or not present. | DGCN | Point | N/A | Series 0500 | Inventory | Y (Northing) | OS Northing coordinate. | Mandatory | Decimal | [8 empty] | NORTHING | A-1: point.dbf | HADDMS | YCOORD
Drainage | Network Modelling | Connector Node | A virtual point used to indicate the connectivity of drainage assets within a system, where physical point assets are either unknown or not present. | DGCN | Point | N/A | Series 0500 | Operate | Additional Documentation | Comma separated list of files to be attached to the asset. | Optional | String | [8 empty] | ATT_DOCS | A-1: point.dbf | HADDMS | ATT_DOCS
Drainage | Network Modelling | Connector Node | A virtual point used to indicate the connectivity of drainage assets within a system, where physical point assets are either unknown or not present. | DGCN | Point | N/A | Series 0500 | Operate | Continuous Suppliers Reference | The Source ID of the linear asset that connects into the drainage at this point. This should only be populated if the point asset is at a connection, e.g. where a gully connector flows into a main carrier drain, and should therefore not be an upstream node. This is mandatory for Connector Nodes. | Required | String | [8 empty] | SUPP_CONN | A-1: point.dbf | HADDMS | SUPP_CONN
Drainage | Network Modelling | Connector Node | A virtual point used to indicate the connectivity of drainage assets within a system, where physical point assets are either unknown or not present. | DGCN | Point | N/A | Series 0500 | Operate | Contractor and Inspector | Name of inspector and survey contractor’s company. | Optional | String | [8 empty] | INSPECTOR | A-1: point.dbf | HADDMS | INSPECTOR
Drainage | Network Modelling | Connector Node | A virtual point used to indicate the connectivity of drainage assets within a system, where physical point assets are either unknown or not present. | DGCN | Point | N/A | Series 0500 | Operate | Date of Last Survey | The date the asset was most recently inspected (or digitised if from as-built records). | Mandatory | Date | [8 empty] | DATE_OF_SU | A-1: point.dbf | HADDMS | DATE_OF_SU
Drainage | Network Modelling | Connector Node | A virtual point used to indicate the connectivity of drainage assets within a system, where physical point assets are either unknown or not present. | DGCN | Point | N/A | Series 0500 | Operate | Drainage Owner | The owner of the asset. | Required | String | DG_OWNER | [7 empty] | OWNER | A-1: point.dbf | HADDMS | OWNER
Drainage | Network Modelling | Connector Node | A virtual point used to indicate the connectivity of drainage assets within a system, where physical point assets are either unknown or not present. | DGCN | Point | N/A | Series 0500 | Operate | Validation Status | Validation status of the asset. | Mandatory | String | DG_STATUS | [7 empty] | STATUS | A-1: point.dbf | HADDMS | STATUS
Drainage | Network Modelling | Connector Node | A virtual point used to indicate the connectivity of drainage assets within a system, where physical point assets are either unknown or not present. | DGCN | Point | N/A | Series 0500 | System | Asset Connectivity Reference | The System ID of the linear asset that this point asset connects with. See Continuous Suppliers Reference for further details. | Mandatory | String | [8 empty] | ASSET_CONN | A-1: point.dbf | HADDMS | ASSET_CONN
Drainage | Network Modelling | Connector Node | A virtual point used to indicate the connectivity of drainage assets within a system, where physical point assets are either unknown or not present. | DGCN | Point | N/A | Series 0500 | System | Data Origin | The origin of the initial record of this asset. | Required | String | DG_DATA_SOURCE | [7 empty] | ORIGIN_DAT | A-1: point.dbf | HADDMS | ORIGIN_DAT
Drainage | Network Modelling | Connector Node | A virtual point used to indicate the connectivity of drainage assets within a system, where physical point assets are either unknown or not present. | DGCN | Point | N/A | Series 0500 | System | Data Origin Note | Name of other source of origin of data. Required if Data Origin is set to "Other". | Conditional | String |  |  | 50 | [5 empty] | OTHER_SOU | A-1: point.dbf | HADDMS | OTHER_SOU
Drainage | Network Modelling | Connector Node | A virtual point used to indicate the connectivity of drainage assets within a system, where physical point assets are either unknown or not present. | DGCN | Point | N/A | Series 0500 | System | HADDMS Merge Reference | Original supplier’s scheme reference (assigned by HADDMS as a permanent record if the scheme is merged with another on the system). | Mandatory | String | [8 empty] | ORIG_SCH | A-1: point.dbf | HADDMS | ORIG_SCH
Drainage | Network Modelling | Connector Node | A virtual point used to indicate the connectivity of drainage assets within a system, where physical point assets are either unknown or not present. | DGCN | Point | N/A | Series 0500 | System | Source ID | Supplier's external reference ID (scheme, major project, survey etc.). | Optional | String | [8 empty] | SUPP_REF | A-1: point.dbf | HADDMS | OSOURCE_ID
Drainage | Network Modelling | Connector Node | A virtual point used to indicate the connectivity of drainage assets within a system, where physical point assets are either unknown or not present. | DGCN | Point | N/A | Series 0500 | System | Source Reference | Supplier's catchment reference. | Mandatory | String | [8 empty] | SUPP_SCH | A-1: point.dbf | HADDMS | SUPP_SCH
Drainage | Network Modelling | Connector Node | A virtual point used to indicate the connectivity of drainage assets within a system, where physical point assets are either unknown or not present. | DGCN | Point | N/A | Series 0500 | System | System ID | The unique identity code for this item in its current prime system. | Mandatory | String | [8 empty] | ASSET_REF | A-1: point.dbf | HADDMS | SYSTEM_ID
Drainage | Network Modelling | Ghost Node | A virtual point used to indicate the connectivity of drainage assets within a system, where physical point assets are either unknown or not present. | DGGN | Point | N/A | Series 0500 | Inventory | Additional Information | A text note to provide specific information about an asset, in cases where an attribute value is set to "Other". | Optional | String |  |  | 50 | [5 empty] | REMARKS | A-1: point.dbf | HADDMS | ASSET_INFO
Drainage | Network Modelling | Ghost Node | A virtual point used to indicate the connectivity of drainage assets within a system, where physical point assets are either unknown or not present. | DGGN | Point | N/A | Series 0500 | Inventory | District/Division | District or division. | Optional | String | [8 empty] | DISTRICT | A-1: point.dbf | HADDMS | DISTRICT
Drainage | Network Modelling | Ghost Node | A virtual point used to indicate the connectivity of drainage assets within a system, where physical point assets are either unknown or not present. | DGGN | Point | N/A | Series 0500 | Inventory | Drainage System Type | The type of drainage system. | Required | String | DG_SYSTEM_TYPE | [7 empty] | SYSTEM_TYP | A-1: point.dbf | HADDMS | SYSTEM_TYP
Drainage | Network Modelling | Ghost Node | A virtual point used to indicate the connectivity of drainage assets within a system, where physical point assets are either unknown or not present. | DGGN | Point | N/A | Series 0500 | Inventory | Location Type Code | Location type code. | Required | String | DG02_LOCATION_TYPE | [7 empty] | LOC_TY_CO | A-1: point.dbf | HADDMS | LOC_TY_CO
Drainage | Network Modelling | Ghost Node | A virtual point used to indicate the connectivity of drainage assets within a system, where physical point assets are either unknown or not present. | DGGN | Point | N/A | Series 0500 | Inventory | Street Location | Street name or place name at location of asset. | Optional | String | [8 empty] | LOC_ST | A-1: point.dbf | HADDMS | LOC_ST
Drainage | Network Modelling | Ghost Node | A virtual point used to indicate the connectivity of drainage assets within a system, where physical point assets are either unknown or not present. | DGGN | Point | N/A | Series 0500 | Inventory | Town Location | Town or village at location of asset. | Optional | String | [8 empty] | LOC_TOWN | A-1: point.dbf | HADDMS | LOC_TOWN
Drainage | Network Modelling | Ghost Node | A virtual point used to indicate the connectivity of drainage assets within a system, where physical point assets are either unknown or not present. | DGGN | Point | N/A | Series 0500 | Inventory | X (Easting) | OS Easting coordinate. | Mandatory | Decimal | [8 empty] | XCOORD | A-1: point.dbf | HADDMS | XCOORD
Drainage | Network Modelling | Ghost Node | A virtual point used to indicate the connectivity of drainage assets within a system, where physical point assets are either unknown or not present. | DGGN | Point | N/A | Series 0500 | Inventory | Y (Northing) | OS Northing coordinate. | Mandatory | Decimal | [8 empty] | YCOORD | A-1: point.dbf | HADDMS | YCOORD
Drainage | Network Modelling | Ghost Node | A virtual point used to indicate the connectivity of drainage assets within a system, where physical point assets are either unknown or not present. | DGGN | Point | N/A | Series 0500 | Operate | Additional Documentation | Comma separated list of files to be attached to the asset. | Optional | String | [8 empty] | ATT_DOCS | A-1: point.dbf | HADDMS | ATT_DOCS
Drainage | Network Modelling | Ghost Node | A virtual point used to indicate the connectivity of drainage assets within a system, where physical point assets are either unknown or not present. | DGGN | Point | N/A | Series 0500 | Operate | Continuous Suppliers Reference | The Source ID of the linear asset that connects into the drainage at this point. This should only be populated if the point asset is at a connection, e.g. where a gully connector flows into a main carrier drain, and should therefore not be an upstream node. This is mandatory for Connector Nodes. | Conditional | String | [8 empty] | SUPP_CONN | A-1: point.dbf | HADDMS | SUPP_CONN
Drainage | Network Modelling | Ghost Node | A virtual point used to indicate the connectivity of drainage assets within a system, where physical point assets are either unknown or not present. | DGGN | Point | N/A | Series 0500 | Operate | Contractor and Inspector | Name of inspector and survey contractor’s company. | Optional | String | [8 empty] | INSPECTOR | A-1: point.dbf | HADDMS | INSPECTOR
Drainage | Network Modelling | Ghost Node | A virtual point used to indicate the connectivity of drainage assets within a system, where physical point assets are either unknown or not present. | DGGN | Point | N/A | Series 0500 | Operate | Date of Last Survey | The date the asset was most recently inspected (or digitised if from as-built records). | Mandatory | Date | [8 empty] | DATE_OF_SU | A-1: point.dbf | HADDMS | DATE_OF_SU
Drainage | Network Modelling | Ghost Node | A virtual point used to indicate the connectivity of drainage assets within a system, where physical point assets are either unknown or not present. | DGGN | Point | N/A | Series 0500 | Operate | Drainage Owner | The owner of the asset. | Required | String | DG_OWNER | [7 empty] | OWNER | A-1: point.dbf | HADDMS | OWNER
Drainage | Network Modelling | Ghost Node | A virtual point used to indicate the connectivity of drainage assets within a system, where physical point assets are either unknown or not present. | DGGN | Point | N/A | Series 0500 | Operate | Validation Status | Validation status of the asset. | Mandatory | String | DG_STATUS | [7 empty] | STATUS | A-1: point.dbf | HADDMS | STATUS
Drainage | Network Modelling | Ghost Node | A virtual point used to indicate the connectivity of drainage assets within a system, where physical point assets are either unknown or not present. | DGGN | Point | N/A | Series 0500 | System | Asset Connectivity Reference | The System ID of the linear asset that this point asset connects with. See Continuous Suppliers Reference for further details. | Mandatory | String | [8 empty] | ASSET_CONN | A-1: point.dbf | HADDMS | ASSET_CONN
Drainage | Network Modelling | Ghost Node | A virtual point used to indicate the connectivity of drainage assets within a system, where physical point assets are either unknown or not present. | DGGN | Point | N/A | Series 0500 | System | Data Origin | The origin of the initial record of this asset. | Required | String | DG_DATA_SOURCE | [7 empty] | ORIGIN_DAT | A-1: point.dbf | HADDMS | ORIGIN_DAT
Drainage | Network Modelling | Ghost Node | A virtual point used to indicate the connectivity of drainage assets within a system, where physical point assets are either unknown or not present. | DGGN | Point | N/A | Series 0500 | System | Data Origin Note | Name of other source of origin of data. Required if Data Origin is set to "Other". | Conditional | String |  |  | 50 | [5 empty] | OTHER_SOU | A-1: point.dbf | HADDMS | OTHER_SOU
Drainage | Network Modelling | Ghost Node | A virtual point used to indicate the connectivity of drainage assets within a system, where physical point assets are either unknown or not present. | DGGN | Point | N/A | Series 0500 | System | HADDMS Merge Reference | Original supplier’s scheme reference (assigned by HADDMS as a permanent record if the scheme is merged with another on the system). | Mandatory | String | [8 empty] | ORIG_SCH | A-1: point.dbf | HADDMS | ORIG_SCH
Drainage | Network Modelling | Ghost Node | A virtual point used to indicate the connectivity of drainage assets within a system, where physical point assets are either unknown or not present. | DGGN | Point | N/A | Series 0500 | System | Source ID | Supplier's external reference ID (scheme, major project, survey etc.). | Optional | String | [8 empty] | OSOURCE_ID | A-1: point.dbf | HADDMS | OSOURCE_ID
Drainage | Network Modelling | Ghost Node | A virtual point used to indicate the connectivity of drainage assets within a system, where physical point assets are either unknown or not present. | DGGN | Point | N/A | Series 0500 | System | Source Reference | Supplier's catchment reference. | Mandatory | String | [8 empty] | SUPP_SCH | A-1: point.dbf | HADDMS | SUPP_SCH
Drainage | Network Modelling | Ghost Node | A virtual point used to indicate the connectivity of drainage assets within a system, where physical point assets are either unknown or not present. | DGGN | Point | N/A | Series 0500 | System | System ID | The unique identity code for this item in its current prime system. | Mandatory | String | [8 empty] | SYSTEM_ID | A-1: point.dbf | HADDMS | SYSTEM_ID
Drainage | Network Modelling | Phantom Connector | A virtual point used to indicate the connectivity of drainage assets within a system, where physical point assets are either unknown or not present. | DGPL | Linear | N/A | Series 0500 | Construct | Date of Construction | The date the asset was constructed; applicable to items built on-site. | Required | Date | [8 empty] | CONSTR_YR | A-2: continuous.dbf | HADDMS | DATE_OF_CO
Drainage | Network Modelling | Phantom Connector | A virtual point used to indicate the connectivity of drainage assets within a system, where physical point assets are either unknown or not present. | DGPL | Linear | N/A | Series 0500 | Inventory | Additional Information | A text note to provide specific information about an asset, in cases where an attribute value is set to "Other". | Optional | String |  |  | 50 | [5 empty] | REMARKS | A-2: continuous.dbf | HADDMS | ASSET_INFO
Drainage | Network Modelling | Phantom Connector | A virtual point used to indicate the connectivity of drainage assets within a system, where physical point assets are either unknown or not present. | DGPL | Linear | N/A | Series 0500 | Inventory | District/Division | District or division. | Optional | String | [8 empty] | DISTRICT | A-2: continuous.dbf | HADDMS | DISTRICT
Drainage | Network Modelling | Phantom Connector | A virtual point used to indicate the connectivity of drainage assets within a system, where physical point assets are either unknown or not present. | DGPL | Linear | N/A | Series 0500 | Inventory | Drainage System Type | The type of drainage system. | Required | String | DG_SYSTEM_TYPE | [7 empty] | SYSTEM_TYP | A-2: continuous.dbf | HADDMS | SYSTEM_TYP
Drainage | Network Modelling | Phantom Connector | A virtual point used to indicate the connectivity of drainage assets within a system, where physical point assets are either unknown or not present. | DGPL | Linear | N/A | Series 0500 | Inventory | Location Type Code | Location type code. | Required | String | DG02_LOCATION_TYPE | [7 empty] | LOC_TY_CO | A-2: continuous.dbf | HADDMS | LOC_TY_CO
Drainage | Network Modelling | Phantom Connector | A virtual point used to indicate the connectivity of drainage assets within a system, where physical point assets are either unknown or not present. | DGPL | Linear | N/A | Series 0500 | Inventory | Street Location | Street name or place name at location of asset. | Optional | String | [8 empty] | LOC_ST | A-2: continuous.dbf | HADDMS | LOC_ST
Drainage | Network Modelling | Phantom Connector | A virtual point used to indicate the connectivity of drainage assets within a system, where physical point assets are either unknown or not present. | DGPL | Linear | N/A | Series 0500 | Inventory | Town Location | Town or village at location of asset. | Optional | String | [8 empty] | LOC_TOWN | A-2: continuous.dbf | HADDMS | LOC_TOWN
Drainage | Network Modelling | Phantom Connector | A virtual point used to indicate the connectivity of drainage assets within a system, where physical point assets are either unknown or not present. | DGPL | Linear | N/A | Series 0500 | Operate | Additional Documentation | Comma separated list of files to be attached to the asset. | Optional | String | [8 empty] | ATT_DOCS | A-2: continuous.dbf | HADDMS | ATT_DOCS
Drainage | Network Modelling | Phantom Connector | A virtual point used to indicate the connectivity of drainage assets within a system, where physical point assets are either unknown or not present. | DGPL | Linear | N/A | Series 0500 | Operate | Connection Certainty | Certainty that this asset connects the specified up- and downstream items. | Mandatory | Boolean | ALL_YES_NO | [7 empty] | CERT_CONN | A-2: continuous.dbf | HADDMS | CERT_CONN
Drainage | Network Modelling | Phantom Connector | A virtual point used to indicate the connectivity of drainage assets within a system, where physical point assets are either unknown or not present. | DGPL | Linear | N/A | Series 0500 | Operate | Contractor and Inspector | Name of inspector and survey contractor’s company. | Optional | String | [8 empty] | INSPECTOR | A-2: continuous.dbf | HADDMS | INSPECTOR
Drainage | Network Modelling | Phantom Connector | A virtual point used to indicate the connectivity of drainage assets within a system, where physical point assets are either unknown or not present. | DGPL | Linear | N/A | Series 0500 | Operate | Defect Liability Period | The end date of the supplier assurance period. Should take the form DD-MON-YYYY. | Required | Date | [11 empty] | DEF_L_P
Drainage | Network Modelling | Phantom Connector | A virtual point used to indicate the connectivity of drainage assets within a system, where physical point assets are either unknown or not present. | DGPL | Linear | N/A | Series 0500 | Operate | Downstream Watercourse | The name of the downstream watercourse. | Optional | String | [8 empty] | DOWNSTREAM | A-2: continuous.dbf | HADDMS | DOWNSTREAM
Drainage | Network Modelling | Phantom Connector | A virtual point used to indicate the connectivity of drainage assets within a system, where physical point assets are either unknown or not present. | DGPL | Linear | N/A | Series 0500 | Operate | Drainage Owner | The owner of the asset. | Required | String | DG_OWNER | [7 empty] | OWNER | A-2: continuous.dbf | HADDMS | OWNER
Drainage | Network Modelling | Phantom Connector | A virtual point used to indicate the connectivity of drainage assets within a system, where physical point assets are either unknown or not present. | DGPL | Linear | N/A | Series 0500 | Operate | Flow Direction Certainty | Certainty of flow direction as defined by the specified up- and downstream assets. | Mandatory | Boolean | ALL_YES_NO | [7 empty] | FLOW_DIR | A-2: continuous.dbf | HADDMS | FLOW_DIR
Drainage | Network Modelling | Phantom Connector | A virtual point used to indicate the connectivity of drainage assets within a system, where physical point assets are either unknown or not present. | DGPL | Linear | N/A | Series 0500 | System | Data Origin | The origin of the initial record of this item. | Required | String | DG_DATA_SOURCE | [7 empty] | ORIGIN_DAT | A-2: continuous.dbf | HADDMS | ORIGIN_DAT
Drainage | Network Modelling | Phantom Connector | A virtual point used to indicate the connectivity of drainage assets within a system, where physical point assets are either unknown or not present. | DGPL | Linear | N/A | Series 0500 | System | Data Origin Note | Name of other source of origin of data. Required if Data Origin is set to "Other". | Conditional | String |  |  | 50 | [5 empty] | OTHER_SOU | A-2: continuous.dbf | HADDMS | OTHER_SOU
Drainage | Network Modelling | Phantom Connector | A virtual point used to indicate the connectivity of drainage assets within a system, where physical point assets are either unknown or not present. | DGPL | Linear | N/A | Series 0500 | System | Downstream Reference | HADDMS reference of downstream point asset. | Mandatory | String | [8 empty] | DOWNSTR_RE | A-2: continuous.dbf | HADDMS | DOWNSTR_RE
Drainage | Network Modelling | Phantom Connector | A virtual point used to indicate the connectivity of drainage assets within a system, where physical point assets are either unknown or not present. | DGPL | Linear | N/A | Series 0500 | System | HADDMS Merge Reference | Original supplier’s scheme reference (assigned by HADDMS as a permanent record if the scheme is merged with another on the system). | Mandatory | String | [8 empty] | ORIG_SCH | A-2: continuous.dbf | HADDMS | ORIG_SCH
Drainage | Network Modelling | Phantom Connector | A virtual point used to indicate the connectivity of drainage assets within a system, where physical point assets are either unknown or not present. | DGPL | Linear | N/A | Series 0500 | System | Source ID | Supplier's external reference ID (scheme, major project, survey etc.). | Optional | String | [8 empty] | SUPP_REF | A-2: continuous.dbf | HADDMS | OSOURCE_ID
Drainage | Network Modelling | Phantom Connector | A virtual point used to indicate the connectivity of drainage assets within a system, where physical point assets are either unknown or not present. | DGPL | Linear | N/A | Series 0500 | System | Source Reference | Supplier's catchment reference. | Mandatory | String | [8 empty] | SUPP_SCH | A-2: continuous.dbf | HADDMS | SUPP_SCH
Drainage | Network Modelling | Phantom Connector | A virtual point used to indicate the connectivity of drainage assets within a system, where physical point assets are either unknown or not present. | DGPL | Linear | N/A | Series 0500 | System | Suppliers Downstream Reference | Supplier's reference for downstream point asset. | Mandatory | String | [8 empty] | SUPP_REFDN | A-2: continuous.dbf | HAGDMS | SUPP_REFDN
Drainage | Network Modelling | Phantom Connector | A virtual point used to indicate the connectivity of drainage assets within a system, where physical point assets are either unknown or not present. | DGPL | Linear | N/A | Series 0500 | System | Suppliers Upstream Reference | Supplier's reference for upstream point asset. | Mandatory | String | [8 empty] | SUPP_REFUP | A-2: continuous.dbf | HAGDMS | SUPP_REFUP
Drainage | Network Modelling | Phantom Connector | A virtual point used to indicate the connectivity of drainage assets within a system, where physical point assets are either unknown or not present. | DGPL | Linear | N/A | Series 0500 | System | System ID | The unique identity code for this item in its current prime system. | Mandatory | String | [8 empty] | PIPE_REFER | A-2: continuous.dbf | HADDMS | SYSTEM_ID
Drainage | Network Modelling | Phantom Connector | A virtual point used to indicate the connectivity of drainage assets within a system, where physical point assets are either unknown or not present. | DGPL | Linear | N/A | Series 0500 | System | Upstream Reference | HADDMS reference of upstream point asset. | Mandatory | String | [8 empty] | UPSTR_REF | A-2: continuous.dbf | HADDMS | UPSTR_REF
Drainage | Network Modelling | Phantom Node | A virtual point used to indicate the connectivity of drainage assets within a system, where physical point assets are either unknown or not present. | DGPN | Point | N/A | Series 0500 | Inventory | Additional Information | A text note to provide specific information about an asset, in cases where an attribute value is set to "Other". | Optional | String |  |  | 50 | [5 empty] | REMARKS | A-1: point.dbf | HADDMS | ASSET_INFO
Drainage | Network Modelling | Phantom Node | A virtual point used to indicate the connectivity of drainage assets within a system, where physical point assets are either unknown or not present. | DGPN | Point | N/A | Series 0500 | Inventory | District/Division | District or division. | Optional | String | [8 empty] | DISTRICT | A-1: point.dbf | HADDMS | DISTRICT
Drainage | Network Modelling | Phantom Node | A virtual point used to indicate the connectivity of drainage assets within a system, where physical point assets are either unknown or not present. | DGPN | Point | N/A | Series 0500 | Inventory | Drainage System Type | The type of drainage system. | Required | String | DG_SYSTEM_TYPE | [7 empty] | SYSTEM_TYP | A-1: point.dbf | HADDMS | SYSTEM_TYP
Drainage | Network Modelling | Phantom Node | A virtual point used to indicate the connectivity of drainage assets within a system, where physical point assets are either unknown or not present. | DGPN | Point | N/A | Series 0500 | Inventory | Location Type Code | Location type code. | Required | String | DG01_LOCATION_TYPE | [7 empty] | LOC_TY_CO | A-1: point.dbf | HADDMS | LOC_TY_CO
Drainage | Network Modelling | Phantom Node | A virtual point used to indicate the connectivity of drainage assets within a system, where physical point assets are either unknown or not present. | DGPN | Point | N/A | Series 0500 | Inventory | Street Location | Street name or place name at location of asset. | Optional | String | [8 empty] | LOC_ST | A-1: point.dbf | HADDMS | LOC_ST
Drainage | Network Modelling | Phantom Node | A virtual point used to indicate the connectivity of drainage assets within a system, where physical point assets are either unknown or not present. | DGPN | Point | N/A | Series 0500 | Inventory | Town Location | Town or village at location of asset. | Optional | String | [8 empty] | LOC_TOWN | A-1: point.dbf | HADDMS | LOC_TOWN
Drainage | Network Modelling | Phantom Node | A virtual point used to indicate the connectivity of drainage assets within a system, where physical point assets are either unknown or not present. | DGPN | Point | N/A | Series 0500 | Inventory | X (Easting) | OS Easting coordinate. | Mandatory | Decimal | [8 empty] | EASTING | A-1: point.dbf | HADDMS | XCOORD
Drainage | Network Modelling | Phantom Node | A virtual point used to indicate the connectivity of drainage assets within a system, where physical point assets are either unknown or not present. | DGPN | Point | N/A | Series 0500 | Inventory | Y (Northing) | OS Northing coordinate. | Mandatory | Decimal | [8 empty] | NORTHING | A-1: point.dbf | HADDMS | YCOORD
Drainage | Network Modelling | Phantom Node | A virtual point used to indicate the connectivity of drainage assets within a system, where physical point assets are either unknown or not present. | DGPN | Point | N/A | Series 0500 | Operate | Additional Documentation | Comma separated list of files to be attached to the asset. | Optional | String | [8 empty] | ATT_DOCS | A-1: point.dbf | HADDMS | ATT_DOCS
Drainage | Network Modelling | Phantom Node | A virtual point used to indicate the connectivity of drainage assets within a system, where physical point assets are either unknown or not present. | DGPN | Point | N/A | Series 0500 | Operate | Continuous Suppliers Reference | The Source ID of the linear asset that connects into the drainage at this point. This should only be populated if the point asset is at a connection, e.g. where a gully connector flows into a main carrier drain, and should therefore not be an upstream node. This is mandatory for Connector Nodes. | Conditional | String | [8 empty] | SUPP_CONN | A-1: point.dbf | HADDMS | SUPP_CONN
Drainage | Network Modelling | Phantom Node | A virtual point used to indicate the connectivity of drainage assets within a system, where physical point assets are either unknown or not present. | DGPN | Point | N/A | Series 0500 | Operate | Contractor and Inspector | Name of inspector and survey contractor’s company. | Optional | String | [8 empty] | INSPECTOR | A-1: point.dbf | HADDMS | INSPECTOR
Drainage | Network Modelling | Phantom Node | A virtual point used to indicate the connectivity of drainage assets within a system, where physical point assets are either unknown or not present. | DGPN | Point | N/A | Series 0500 | Operate | Date of Last Survey | The date the asset was most recently inspected (or digitised if from as-built records). | Mandatory | Date | [8 empty] | DATE_OF_SU | A-1: point.dbf | HADDMS | DATE_OF_SU
Drainage | Network Modelling | Phantom Node | A virtual point used to indicate the connectivity of drainage assets within a system, where physical point assets are either unknown or not present. | DGPN | Point | N/A | Series 0500 | Operate | Drainage Owner | The owner of the asset. | Required | String | DG_OWNER | [7 empty] | OWNER | A-1: point.dbf | HADDMS | OWNER
Drainage | Network Modelling | Phantom Node | A virtual point used to indicate the connectivity of drainage assets within a system, where physical point assets are either unknown or not present. | DGPN | Point | N/A | Series 0500 | Operate | Validation Status | Validation status of the asset. | Mandatory | String | DG_STATUS | [7 empty] | STATUS | A-1: point.dbf | HADDMS | STATUS
Drainage | Network Modelling | Phantom Node | A virtual point used to indicate the connectivity of drainage assets within a system, where physical point assets are either unknown or not present. | DGPN | Point | N/A | Series 0500 | System | Asset Connectivity Reference | The System ID of the linear asset that this point asset connects with. See Continuous Suppliers Reference for further details. | Mandatory | String | [8 empty] | ASSET_CONN | A-1: point.dbf | HADDMS | ASSET_CONN
Drainage | Network Modelling | Phantom Node | A virtual point used to indicate the connectivity of drainage assets within a system, where physical point assets are either unknown or not present. | DGPN | Point | N/A | Series 0500 | System | Data Origin | The origin of the initial record of this asset. | Required | String | DG_DATA_SOURCE | [7 empty] | ORIGIN_DAT | A-1: point.dbf | HADDMS | ORIGIN_DAT
Drainage | Network Modelling | Phantom Node | A virtual point used to indicate the connectivity of drainage assets within a system, where physical point assets are either unknown or not present. | DGPN | Point | N/A | Series 0500 | System | Data Origin Note | Name of other source of origin of data. Required if Data Origin is set to "Other". | Conditional | String |  |  | 50 | [5 empty] | OTHER_SOU | A-1: point.dbf | HADDMS | OTHER_SOU
Drainage | Network Modelling | Phantom Node | A virtual point used to indicate the connectivity of drainage assets within a system, where physical point assets are either unknown or not present. | DGPN | Point | N/A | Series 0500 | System | HADDMS Merge Reference | Original supplier’s scheme reference (assigned by HADDMS as a permanent record if the scheme is merged with another on the system). | Mandatory | String | [8 empty] | ORIG_SCH | A-1: point.dbf | HADDMS | ORIG_SCH
Drainage | Network Modelling | Phantom Node | A virtual point used to indicate the connectivity of drainage assets within a system, where physical point assets are either unknown or not present. | DGPN | Point | N/A | Series 0500 | System | Source ID | Supplier's external reference ID (scheme, major project, survey etc.). | Optional | String | [8 empty] | SUPP_REF | A-1: point.dbf | HADDMS | OSOURCE_ID
Drainage | Network Modelling | Phantom Node | A virtual point used to indicate the connectivity of drainage assets within a system, where physical point assets are either unknown or not present. | DGPN | Point | N/A | Series 0500 | System | Source Reference | Supplier's catchment reference. | Mandatory | String | [8 empty] | SUPP_SCH | A-1: point.dbf | HADDMS | SUPP_SCH
Drainage | Network Modelling | Phantom Node | A virtual point used to indicate the connectivity of drainage assets within a system, where physical point assets are either unknown or not present. | DGPN | Point | N/A | Series 0500 | System | System ID | The unique identity code for this item in its current prime system. | Mandatory | String | [8 empty] | ASSET_REF | A-1: point.dbf | HADDMS | SYSTEM_ID
Drainage | Network Modelling | Region Connector | A Region Connector should only be used to identify connectivity between regional items and adjacent point items. | DGRC | Linear | N/A | Series 0500 | Construct | Date of Construction | The date the asset was constructed; applicable to items built on-site. | Required | Date | [8 empty] | CONSTR_YR | A-2: continuous.dbf | HADDMS | DATE_OF_CO
Drainage | Network Modelling | Region Connector | A Region Connector should only be used to identify connectivity between regional items and adjacent point items. | DGRC | Linear | N/A | Series 0500 | Inventory | Additional Information | A text note to provide specific information about an asset, in cases where an attribute value is set to "Other". | Optional | String |  |  | 50 | [5 empty] | REMARKS | A-2: continuous.dbf | HADDMS | ASSET_INFO
Drainage | Network Modelling | Region Connector | A Region Connector should only be used to identify connectivity between regional items and adjacent point items. | DGRC | Linear | N/A | Series 0500 | Inventory | District/Division | District or division. | Optional | String | [8 empty] | DISTRICT | A-2: continuous.dbf | HADDMS | DISTRICT
Drainage | Network Modelling | Region Connector | A Region Connector should only be used to identify connectivity between regional items and adjacent point items. | DGRC | Linear | N/A | Series 0500 | Inventory | Drainage System Type | The type of drainage system. | Required | String | DG_SYSTEM_TYPE | [7 empty] | SYSTEM_TYP | A-2: continuous.dbf | HADDMS | SYSTEM_TYP
Drainage | Network Modelling | Region Connector | A Region Connector should only be used to identify connectivity between regional items and adjacent point items. | DGRC | Linear | N/A | Series 0500 | Inventory | Location Type Code | Location type code. | Required | String | DG12_LOCATION_TYPE | [7 empty] | LOC_TY_CO | A-2: continuous.dbf | HADDMS | LOC_TY_CO
Drainage | Network Modelling | Region Connector | A Region Connector should only be used to identify connectivity between regional items and adjacent point items. | DGRC | Linear | N/A | Series 0500 | Inventory | Street Location | Street name or place name at location of asset. | Optional | String | [8 empty] | LOC_ST | A-2: continuous.dbf | HADDMS | LOC_ST
Drainage | Network Modelling | Region Connector | A Region Connector should only be used to identify connectivity between regional items and adjacent point items. | DGRC | Linear | N/A | Series 0500 | Inventory | Town Location | Town or village at location of asset. | Optional | String | [8 empty] | LOC_TOWN | A-2: continuous.dbf | HADDMS | LOC_TOWN
Drainage | Network Modelling | Region Connector | A Region Connector should only be used to identify connectivity between regional items and adjacent point items. | DGRC | Linear | N/A | Series 0500 | Operate | Additional Documentation | Comma separated list of files to be attached to the asset. | Optional | String | [8 empty] | ATT_DOCS | A-2: continuous.dbf | HADDMS | ATT_DOCS
Drainage | Network Modelling | Region Connector | A Region Connector should only be used to identify connectivity between regional items and adjacent point items. | DGRC | Linear | N/A | Series 0500 | Operate | Connection Certainty | Certainty that this asset connects the specified up- and downstream items. | Mandatory | Boolean | ALL_YES_NO | [7 empty] | CERT_CONN | A-2: continuous.dbf | HADDMS | CERT_CONN
Drainage | Network Modelling | Region Connector | A Region Connector should only be used to identify connectivity between regional items and adjacent point items. | DGRC | Linear | N/A | Series 0500 | Operate | Contractor and Inspector | Name of inspector and survey contractor’s company. | Optional | String | [8 empty] | INSPECTOR | A-2: continuous.dbf | HADDMS | INSPECTOR
Drainage | Network Modelling | Region Connector | A Region Connector should only be used to identify connectivity between regional items and adjacent point items. | DGRC | Linear | N/A | Series 0500 | Operate | Defect Liability Period | The end date of the supplier assurance period. Should take the form DD-MON-YYYY. | Required | Date | [11 empty] | DEF_L_P
Drainage | Network Modelling | Region Connector | A Region Connector should only be used to identify connectivity between regional items and adjacent point items. | DGRC | Linear | N/A | Series 0500 | Operate | Downstream Watercourse | The name of the downstream watercourse. | Optional | String | [8 empty] | DOWNSTREAM | A-2: continuous.dbf | HADDMS | DOWNSTREAM
Drainage | Network Modelling | Region Connector | A Region Connector should only be used to identify connectivity between regional items and adjacent point items. | DGRC | Linear | N/A | Series 0500 | Operate | Drainage Owner | The owner of the asset. | Required | String | DG_OWNER | [7 empty] | OWNER | A-2: continuous.dbf | HADDMS | OWNER
Drainage | Network Modelling | Region Connector | A Region Connector should only be used to identify connectivity between regional items and adjacent point items. | DGRC | Linear | N/A | Series 0500 | Operate | Flow Direction Certainty | Certainty of flow direction as defined by the specified up- and downstream assets. | Mandatory | Boolean | ALL_YES_NO | [7 empty] | FLOW_DIR | A-2: continuous.dbf | HADDMS | FLOW_DIR
Drainage | Network Modelling | Region Connector | A Region Connector should only be used to identify connectivity between regional items and adjacent point items. | DGRC | Linear | N/A | Series 0500 | System | Data Origin | The origin of the initial record of this item. | Required | String | DG_DATA_SOURCE | [7 empty] | ORIGIN_DAT | A-2: continuous.dbf | HADDMS | ORIGIN_DAT
Drainage | Network Modelling | Region Connector | A Region Connector should only be used to identify connectivity between regional items and adjacent point items. | DGRC | Linear | N/A | Series 0500 | System | Data Origin Note | Name of other source of origin of data. Required if Data Origin is set to "Other". | Conditional | String |  |  | 50 | [5 empty] | OTHER_SOU | A-2: continuous.dbf | HADDMS | OTHER_SOU
Drainage | Network Modelling | Region Connector | A Region Connector should only be used to identify connectivity between regional items and adjacent point items. | DGRC | Linear | N/A | Series 0500 | System | Downstream Reference | HADDMS reference of downstream point asset. | Mandatory | String | [8 empty] | DOWNSTR_RE | A-2: continuous.dbf | HADDMS | DOWNSTR_RE
Drainage | Network Modelling | Region Connector | A Region Connector should only be used to identify connectivity between regional items and adjacent point items. | DGRC | Linear | N/A | Series 0500 | System | HADDMS Merge Reference | Original supplier’s scheme reference (assigned by HADDMS as a permanent record if the scheme is merged with another on the system). | Mandatory | String | [8 empty] | ORIG_SCH | A-2: continuous.dbf | HADDMS | ORIG_SCH
Drainage | Network Modelling | Region Connector | A Region Connector should only be used to identify connectivity between regional items and adjacent point items. | DGRC | Linear | N/A | Series 0500 | System | Source ID | Supplier's external reference ID (scheme, major project, survey etc.). | Optional | String | [8 empty] | SUPP_REF | A-2: continuous.dbf | HADDMS | OSOURCE_ID
Drainage | Network Modelling | Region Connector | A Region Connector should only be used to identify connectivity between regional items and adjacent point items. | DGRC | Linear | N/A | Series 0500 | System | Source Reference | Supplier's catchment reference. | Mandatory | String | [8 empty] | SUPP_SCH | A-2: continuous.dbf | HADDMS | SUPP_SCH
Drainage | Network Modelling | Region Connector | A Region Connector should only be used to identify connectivity between regional items and adjacent point items. | DGRC | Linear | N/A | Series 0500 | System | Suppliers Downstream Reference | Supplier's reference for downstream point asset. | Mandatory | String | [8 empty] | SUPP_REFDN | A-2: continuous.dbf | HAGDMS | SUPP_REFDN
Drainage | Network Modelling | Region Connector | A Region Connector should only be used to identify connectivity between regional items and adjacent point items. | DGRC | Linear | N/A | Series 0500 | System | Suppliers Upstream Reference | Supplier's reference for upstream point asset. | Mandatory | String | [8 empty] | SUPP_REFUP | A-2: continuous.dbf | HAGDMS | SUPP_REFUP
Drainage | Network Modelling | Region Connector | A Region Connector should only be used to identify connectivity between regional items and adjacent point items. | DGRC | Linear | N/A | Series 0500 | System | System ID | The unique identity code for this item in its current prime system. | Mandatory | String | [8 empty] | PIPE_REFER | A-2: continuous.dbf | HADDMS | SYSTEM_ID
Drainage | Network Modelling | Region Connector | A Region Connector should only be used to identify connectivity between regional items and adjacent point items. | DGRC | Linear | N/A | Series 0500 | System | Upstream Reference | HADDMS reference of upstream point asset. | Mandatory | String | [8 empty] | UPSTR_REF | A-2: continuous.dbf | HADDMS | UPSTR_REF
Drainage | Network Modelling | Region Node | A virtual point used to indicate the connectivity of drainage assets within a system, where physical point assets are either unknown or not present. | DGRN | Point | N/A | Series 0500 | Inventory | Additional Information | A text note to provide specific information about an asset, in cases where an attribute value is set to "Other". | Optional | String |  |  | 50 | [5 empty] | REMARKS | A-1: point.dbf | HADDMS | ASSET_INFO
Drainage | Network Modelling | Region Node | A virtual point used to indicate the connectivity of drainage assets within a system, where physical point assets are either unknown or not present. | DGRN | Point | N/A | Series 0500 | Inventory | District/Division | District or division. | Optional | String | [8 empty] | DISTRICT | A-1: point.dbf | HADDMS | DISTRICT
Drainage | Network Modelling | Region Node | A virtual point used to indicate the connectivity of drainage assets within a system, where physical point assets are either unknown or not present. | DGRN | Point | N/A | Series 0500 | Inventory | Drainage System Type | The type of drainage system. | Required | String | DG_SYSTEM_TYPE | [7 empty] | SYSTEM_TYP | A-1: point.dbf | HADDMS | SYSTEM_TYP
Drainage | Network Modelling | Region Node | A virtual point used to indicate the connectivity of drainage assets within a system, where physical point assets are either unknown or not present. | DGRN | Point | N/A | Series 0500 | Inventory | Location Type Code | Location type code. | Required | String | DG01_LOCATION_TYPE | [7 empty] | LOC_TY_CO | A-1: point.dbf | HADDMS | LOC_TY_CO
Drainage | Network Modelling | Region Node | A virtual point used to indicate the connectivity of drainage assets within a system, where physical point assets are either unknown or not present. | DGRN | Point | N/A | Series 0500 | Inventory | Street Location | Street name or place name at location of asset. | Optional | String | [8 empty] | LOC_ST | A-1: point.dbf | HADDMS | LOC_ST
Drainage | Network Modelling | Region Node | A virtual point used to indicate the connectivity of drainage assets within a system, where physical point assets are either unknown or not present. | DGRN | Point | N/A | Series 0500 | Inventory | Town Location | Town or village at location of asset. | Optional | String | [8 empty] | LOC_TOWN | A-1: point.dbf | HADDMS | LOC_TOWN
Drainage | Network Modelling | Region Node | A virtual point used to indicate the connectivity of drainage assets within a system, where physical point assets are either unknown or not present. | DGRN | Point | N/A | Series 0500 | Inventory | X (Easting) | OS Easting coordinate. | Mandatory | Decimal | [8 empty] | EASTING | A-1: point.dbf | HADDMS | XCOORD
Drainage | Network Modelling | Region Node | A virtual point used to indicate the connectivity of drainage assets within a system, where physical point assets are either unknown or not present. | DGRN | Point | N/A | Series 0500 | Inventory | Y (Northing) | OS Northing coordinate. | Mandatory | Decimal | [8 empty] | NORTHING | A-1: point.dbf | HADDMS | YCOORD
Drainage | Network Modelling | Region Node | A virtual point used to indicate the connectivity of drainage assets within a system, where physical point assets are either unknown or not present. | DGRN | Point | N/A | Series 0500 | Operate | Additional Documentation | Comma separated list of files to be attached to the asset. | Optional | String | [8 empty] | ATT_DOCS | A-1: point.dbf | HADDMS | ATT_DOCS
Drainage | Network Modelling | Region Node | A virtual point used to indicate the connectivity of drainage assets within a system, where physical point assets are either unknown or not present. | DGRN | Point | N/A | Series 0500 | Operate | Continuous Suppliers Reference | The Source ID of the linear asset that connects into the drainage at this point. This should only be populated if the point asset is at a connection, e.g. where a gully connector flows into a main carrier drain, and should therefore not be an upstream node. This is mandatory for Connector Nodes. | Conditional | String | [8 empty] | SUPP_CONN | A-1: point.dbf | HADDMS | SUPP_CONN
Drainage | Network Modelling | Region Node | A virtual point used to indicate the connectivity of drainage assets within a system, where physical point assets are either unknown or not present. | DGRN | Point | N/A | Series 0500 | Operate | Contractor and Inspector | Name of inspector and survey contractor’s company. | Optional | String | [8 empty] | INSPECTOR | A-1: point.dbf | HADDMS | INSPECTOR
Drainage | Network Modelling | Region Node | A virtual point used to indicate the connectivity of drainage assets within a system, where physical point assets are either unknown or not present. | DGRN | Point | N/A | Series 0500 | Operate | Date of Last Survey | The date the asset was most recently inspected (or digitised if from as-built records). | Mandatory | Date | [8 empty] | DATE_OF_SU | A-1: point.dbf | HADDMS | DATE_OF_SU
Drainage | Network Modelling | Region Node | A virtual point used to indicate the connectivity of drainage assets within a system, where physical point assets are either unknown or not present. | DGRN | Point | N/A | Series 0500 | Operate | Drainage Owner | The owner of the asset. | Required | String | DG_OWNER | [7 empty] | OWNER | A-1: point.dbf | HADDMS | OWNER
Drainage | Network Modelling | Region Node | A virtual point used to indicate the connectivity of drainage assets within a system, where physical point assets are either unknown or not present. | DGRN | Point | N/A | Series 0500 | Operate | Validation Status | Validation status of the asset. | Mandatory | String | DG_STATUS | [7 empty] | STATUS | A-1: point.dbf | HADDMS | STATUS
Drainage | Network Modelling | Region Node | A virtual point used to indicate the connectivity of drainage assets within a system, where physical point assets are either unknown or not present. | DGRN | Point | N/A | Series 0500 | System | Asset Connectivity Reference | The System ID of the linear asset that this point asset connects with. See Continuous Suppliers Reference for further details. | Mandatory | String | [8 empty] | ASSET_CONN | A-1: point.dbf | HADDMS | ASSET_CONN
Drainage | Network Modelling | Region Node | A virtual point used to indicate the connectivity of drainage assets within a system, where physical point assets are either unknown or not present. | DGRN | Point | N/A | Series 0500 | System | Data Origin | The origin of the initial record of this asset. | Required | String | DG_DATA_SOURCE | [7 empty] | ORIGIN_DAT | A-1: point.dbf | HADDMS | ORIGIN_DAT
Drainage | Network Modelling | Region Node | A virtual point used to indicate the connectivity of drainage assets within a system, where physical point assets are either unknown or not present. | DGRN | Point | N/A | Series 0500 | System | Data Origin Note | Name of other source of origin of data. Required if Data Origin is set to "Other". | Conditional | String |  |  | 50 | [5 empty] | OTHER_SOU | A-1: point.dbf | HADDMS | OTHER_SOU
Drainage | Network Modelling | Region Node | A virtual point used to indicate the connectivity of drainage assets within a system, where physical point assets are either unknown or not present. | DGRN | Point | N/A | Series 0500 | System | HADDMS Merge Reference | Original supplier’s scheme reference (assigned by HADDMS as a permanent record if the scheme is merged with another on the system). | Mandatory | String | [8 empty] | ORIG_SCH | A-1: point.dbf | HADDMS | ORIG_SCH
Drainage | Network Modelling | Region Node | A virtual point used to indicate the connectivity of drainage assets within a system, where physical point assets are either unknown or not present. | DGRN | Point | N/A | Series 0500 | System | Source ID | Supplier's external reference ID (scheme, major project, survey etc.). | Optional | String | [8 empty] | SUPP_REF | A-1: point.dbf | HADDMS | OSOURCE_ID
Drainage | Network Modelling | Region Node | A virtual point used to indicate the connectivity of drainage assets within a system, where physical point assets are either unknown or not present. | DGRN | Point | N/A | Series 0500 | System | Source Reference | Supplier's catchment reference. | Mandatory | String | [8 empty] | SUPP_SCH | A-1: point.dbf | HADDMS | SUPP_SCH
Drainage | Network Modelling | Region Node | A virtual point used to indicate the connectivity of drainage assets within a system, where physical point assets are either unknown or not present. | DGRN | Point | N/A | Series 0500 | System | System ID | The unique identity code for this item in its current prime system. | Mandatory | String | [8 empty] | ASSET_REF | A-1: point.dbf | HADDMS | SYSTEM_ID
Drainage | Pipes | Culvert | An enclosed conduit, usually a large pipe for conveying a watercourse or ditch drain, below the carriageway or adjacent ground (RMMS). | DGCU | Linear | Ss_50_35_45_20 | Series 0500 | Construct | Date of Construction | The date the asset was constructed; applicable to items built on-site. | Required | Date | [8 empty] | CONSTR_YR | A-2: continuous.dbf | HADDMS | DATE_OF_CO
Drainage | Pipes | Culvert | An enclosed conduit, usually a large pipe for conveying a watercourse or ditch drain, below the carriageway or adjacent ground (RMMS). | DGCU | Linear | Ss_50_35_45_20 | Series 0500 | Inventory | Additional Information | A text note to provide specific information about an asset, in cases where an attribute value is set to "Other". | Optional | String |  |  | 50 | [5 empty] | REMARKS | A-2: continuous.dbf | HADDMS | ASSET_INFO
Drainage | Pipes | Culvert | An enclosed conduit, usually a large pipe for conveying a watercourse or ditch drain, below the carriageway or adjacent ground (RMMS). | DGCU | Linear | Ss_50_35_45_20 | Series 0500 | Inventory | Cross-sectional Shape | The cross sectional shape of the asset. | Required | String | DG_LINEAR_SHAPE | [7 empty] | SHAPE_1 | A-2: continuous.dbf | HADDMS | SHAPE_1
Drainage | Pipes | Culvert | An enclosed conduit, usually a large pipe for conveying a watercourse or ditch drain, below the carriageway or adjacent ground (RMMS). | DGCU | Linear | Ss_50_35_45_20 | Series 0500 | Inventory | District/Division | District or division. | Optional | String | [8 empty] | DISTRICT | A-2: continuous.dbf | HADDMS | DISTRICT
Drainage | Pipes | Culvert | An enclosed conduit, usually a large pipe for conveying a watercourse or ditch drain, below the carriageway or adjacent ground (RMMS). | DGCU | Linear | Ss_50_35_45_20 | Series 0500 | Inventory | Downstream Invert Level | The downstream invert level of the asset. | Optional | Decimal | [8 empty] | DOWNSTR_IN | A-2: continuous.dbf | HADDMS | DOWNSTR_IN
Drainage | Pipes | Culvert | An enclosed conduit, usually a large pipe for conveying a watercourse or ditch drain, below the carriageway or adjacent ground (RMMS). | DGCU | Linear | Ss_50_35_45_20 | Series 0500 | Inventory | Drainage System Type | The type of drainage system. | Required | String | DG_SYSTEM_TYPE | [7 empty] | SYSTEM_TYP | A-2: continuous.dbf | HADDMS | SYSTEM_TYP
Drainage | Pipes | Culvert | An enclosed conduit, usually a large pipe for conveying a watercourse or ditch drain, below the carriageway or adjacent ground (RMMS). | DGCU | Linear | Ss_50_35_45_20 | Series 0500 | Inventory | Height | The height of the asset (diameter of circular shaped items). For circular assets, value should also be added to Pipe Diameter attribute. | Optional | Decimal |  | Metres | [6 empty] | HEIGHT | A-2: continuous.dbf | HADDMS | HEIGHT_M
Drainage | Pipes | Culvert | An enclosed conduit, usually a large pipe for conveying a watercourse or ditch drain, below the carriageway or adjacent ground (RMMS). | DGCU | Linear | Ss_50_35_45_20 | Series 0500 | Inventory | Length | The length of the asset. | Required | Decimal |  | Metres | [6 empty] | LENGTH | A-2: continuous.dbf | HADDMS | LENGTH_M
Drainage | Pipes | Culvert | An enclosed conduit, usually a large pipe for conveying a watercourse or ditch drain, below the carriageway or adjacent ground (RMMS). | DGCU | Linear | Ss_50_35_45_20 | Series 0500 | Inventory | Lined | Lining present. | Optional | Boolean | ALL_YES_NO | [7 empty] | LINED | A-2: continuous.dbf | HADDMS | LINED
Drainage | Pipes | Culvert | An enclosed conduit, usually a large pipe for conveying a watercourse or ditch drain, below the carriageway or adjacent ground (RMMS). | DGCU | Linear | Ss_50_35_45_20 | Series 0500 | Inventory | Lining Material | Material of lining. | Optional | String | DG_MATERIALANDLINING | [7 empty] | LINING_MA | A-2: continuous.dbf | HADDMS | LINING_MA
Drainage | Pipes | Culvert | An enclosed conduit, usually a large pipe for conveying a watercourse or ditch drain, below the carriageway or adjacent ground (RMMS). | DGCU | Linear | Ss_50_35_45_20 | Series 0500 | Inventory | Lining Type | Type or method of lining. | Optional | String | DG_LINING_TYPE | [7 empty] | LINING_TY | A-2: continuous.dbf | HADDMS | LINING_TY
Drainage | Pipes | Culvert | An enclosed conduit, usually a large pipe for conveying a watercourse or ditch drain, below the carriageway or adjacent ground (RMMS). | DGCU | Linear | Ss_50_35_45_20 | Series 0500 | Inventory | Location Type Code | Location type code. | Required | String | DG01_LOCATION_TYPE | [7 empty] | LOC_TY_CO | A-2: continuous.dbf | HADDMS | LOC_TY_CO
Drainage | Pipes | Culvert | An enclosed conduit, usually a large pipe for conveying a watercourse or ditch drain, below the carriageway or adjacent ground (RMMS). | DGCU | Linear | Ss_50_35_45_20 | Series 0500 | Inventory | Material | The material of the item. | Required | String | DG_MATERIALANDLINING | [7 empty] | MATERIAL | A-2: continuous.dbf | HADDMS | MATERIAL
Drainage | Pipes | Culvert | An enclosed conduit, usually a large pipe for conveying a watercourse or ditch drain, below the carriageway or adjacent ground (RMMS). | DGCU | Linear | Ss_50_35_45_20 | Series 0500 | Inventory | Pipe Diameter | The diameter of a circular cross-section (SHAPE_1 = “CI”) piped item. Must be left blank (or 0) for all other assets. | Optional | Integer | [8 empty] | PIPE_DIA | A-2: continuous.dbf | HADDMS | PIPE_DIA
Drainage | Pipes | Culvert | An enclosed conduit, usually a large pipe for conveying a watercourse or ditch drain, below the carriageway or adjacent ground (RMMS). | DGCU | Linear | Ss_50_35_45_20 | Series 0500 | Inventory | Pipe Unit Length | Pipe unit length of individual pipe units that comprise the asset. | Optional | Decimal | [8 empty] | PIPE_U_LEN | A-2: continuous.dbf | HADDMS | PIPE_U_LEN
Drainage | Pipes | Culvert | An enclosed conduit, usually a large pipe for conveying a watercourse or ditch drain, below the carriageway or adjacent ground (RMMS). | DGCU | Linear | Ss_50_35_45_20 | Series 0500 | Inventory | Street Location | Street name or place name at location of asset. | Optional | String | [8 empty] | LOC_ST | A-2: continuous.dbf | HADDMS | LOC_ST
Drainage | Pipes | Culvert | An enclosed conduit, usually a large pipe for conveying a watercourse or ditch drain, below the carriageway or adjacent ground (RMMS). | DGCU | Linear | Ss_50_35_45_20 | Series 0500 | Inventory | Town Location | Town or village at location of asset. | Optional | String | [8 empty] | LOC_TOWN | A-2: continuous.dbf | HADDMS | LOC_TOWN
Drainage | Pipes | Culvert | An enclosed conduit, usually a large pipe for conveying a watercourse or ditch drain, below the carriageway or adjacent ground (RMMS). | DGCU | Linear | Ss_50_35_45_20 | Series 0500 | Inventory | Upstream Invert Level | The upstream invert level of the asset. | Optional | Decimal | [8 empty] | UPSTR_INVE | A-2: continuous.dbf | HADDMS | UPSTR_INVE
Drainage | Pipes | Culvert | An enclosed conduit, usually a large pipe for conveying a watercourse or ditch drain, below the carriageway or adjacent ground (RMMS). | DGCU | Linear | Ss_50_35_45_20 | Series 0500 | Inventory | Width | The width or diameter of non-circular assets. | Required | Decimal |  | Metres | [6 empty] | WIDTH | A-2: continuous.dbf | HADDMS | WIDTH_M
Drainage | Pipes | Culvert | An enclosed conduit, usually a large pipe for conveying a watercourse or ditch drain, below the carriageway or adjacent ground (RMMS). | DGCU | Linear | Ss_50_35_45_20 | Series 0500 | Maintenance | Date of Last Maintenance | Date asset was last maintained. | Optional | Date | [8 empty] | DATE_MAINT | A-2: continuous.dbf | HADDMS | DATE_MAINT
Drainage | Pipes | Culvert | An enclosed conduit, usually a large pipe for conveying a watercourse or ditch drain, below the carriageway or adjacent ground (RMMS). | DGCU | Linear | Ss_50_35_45_20 | Series 0500 | Operate | Additional Documentation | Comma separated list of files to be attached to the asset. | Optional | String | [8 empty] | ATT_DOCS | A-2: continuous.dbf | HADDMS | ATT_DOCS
Drainage | Pipes | Culvert | An enclosed conduit, usually a large pipe for conveying a watercourse or ditch drain, below the carriageway or adjacent ground (RMMS). | DGCU | Linear | Ss_50_35_45_20 | Series 0500 | Operate | Connection Certainty | Certainty that this asset connects the specified up- and downstream items. | Mandatory | Boolean | ALL_YES_NO | [7 empty] | CERT_CONN | A-2: continuous.dbf | HADDMS | CERT_CONN
Drainage | Pipes | Culvert | An enclosed conduit, usually a large pipe for conveying a watercourse or ditch drain, below the carriageway or adjacent ground (RMMS). | DGCU | Linear | Ss_50_35_45_20 | Series 0500 | Operate | Contractor and Inspector | Name of inspector and survey contractor’s company. | Optional | String | [8 empty] | INSPECTOR | A-2: continuous.dbf | HADDMS | INSPECTOR
Drainage | Pipes | Culvert | An enclosed conduit, usually a large pipe for conveying a watercourse or ditch drain, below the carriageway or adjacent ground (RMMS). | DGCU | Linear | Ss_50_35_45_20 | Series 0500 | Operate | Date of Last Survey | The date the asset was most recently inspected (or digitised if from as-built records). | Mandatory | Date | [8 empty] | DATE_OF_SU | A-2: continuous.dbf | HADDMS | DATE_OF_SU
Drainage | Pipes | Culvert | An enclosed conduit, usually a large pipe for conveying a watercourse or ditch drain, below the carriageway or adjacent ground (RMMS). | DGCU | Linear | Ss_50_35_45_20 | Series 0500 | Operate | Defect Liability Period | The end date of the supplier assurance period. Should take the form DD-MON-YYYY. | Required | Date | [11 empty] | DEF_L_P
Drainage | Pipes | Culvert | An enclosed conduit, usually a large pipe for conveying a watercourse or ditch drain, below the carriageway or adjacent ground (RMMS). | DGCU | Linear | Ss_50_35_45_20 | Series 0500 | Operate | Downstream Watercourse | The name of the downstream watercourse. | Optional | String | [8 empty] | DOWNSTREAM | A-2: continuous.dbf | HADDMS | DOWNSTREAM
Drainage | Pipes | Culvert | An enclosed conduit, usually a large pipe for conveying a watercourse or ditch drain, below the carriageway or adjacent ground (RMMS). | DGCU | Linear | Ss_50_35_45_20 | Series 0500 | Operate | Drainage Owner | The owner of the asset. | Required | String | DG_OWNER | [7 empty] | OWNER | A-2: continuous.dbf | HADDMS | OWNER
Drainage | Pipes | Culvert | An enclosed conduit, usually a large pipe for conveying a watercourse or ditch drain, below the carriageway or adjacent ground (RMMS). | DGCU | Linear | Ss_50_35_45_20 | Series 0500 | Operate | Flow Direction Certainty | Certainty of flow direction as defined by the specified up- and downstream assets. | Mandatory | Boolean | ALL_YES_NO | [7 empty] | FLOW_DIR | A-2: continuous.dbf | HADDMS | FLOW_DIR
Drainage | Pipes | Culvert | An enclosed conduit, usually a large pipe for conveying a watercourse or ditch drain, below the carriageway or adjacent ground (RMMS). | DGCU | Linear | Ss_50_35_45_20 | Series 0500 | Operate | Precipitation (at time of inspection) | Type of precipitation at time of inspection. | Optional | String | DG_PRECIPITATION_TYPE | [7 empty] | PRECIPITAT | A-2: continuous.dbf | HADDMS | PRECIPITAT
Drainage | Pipes | Culvert | An enclosed conduit, usually a large pipe for conveying a watercourse or ditch drain, below the carriageway or adjacent ground (RMMS). | DGCU | Linear | Ss_50_35_45_20 | Series 0500 | Operate | Precleaned | Whether the asset was cleaned prior to inspection. | Optional | Boolean | ALL_YES_NO | [7 empty] | PRECLEANED | A-2: continuous.dbf | HADDMS | PRECLEANED
Drainage | Pipes | Culvert | An enclosed conduit, usually a large pipe for conveying a watercourse or ditch drain, below the carriageway or adjacent ground (RMMS). | DGCU | Linear | Ss_50_35_45_20 | Series 0500 | Operate | Strategic Drainage Code | Strategic drain code based on strategic importance of drain. | Optional | String | DG_STRATEGIC | [7 empty] | STRATEGIC | A-2: continuous.dbf | HADDMS | STRATEGIC
Drainage | Pipes | Culvert | An enclosed conduit, usually a large pipe for conveying a watercourse or ditch drain, below the carriageway or adjacent ground (RMMS). | DGCU | Linear | Ss_50_35_45_20 | Series 0500 | Operate | Temperature (at time of inspection) | Temperature at time of inspection above/below freezing. | Optional | String | DG_TEMPERATURE_TYPE | [7 empty] | TEMPERATUR | A-2: continuous.dbf | HADDMS | TEMPERATUR
Drainage | Pipes | Culvert | An enclosed conduit, usually a large pipe for conveying a watercourse or ditch drain, below the carriageway or adjacent ground (RMMS). | DGCU | Linear | Ss_50_35_45_20 | Series 0500 | Operate | Temporary Flow Control | Temporary measures taken to deal with the flow during inspection. | Optional | String | DG_FLOW_CONTROL | [7 empty] | FLOW_CTRL | A-2: continuous.dbf | HADDMS | FLOW_CTRL
Drainage | Pipes | Culvert | An enclosed conduit, usually a large pipe for conveying a watercourse or ditch drain, below the carriageway or adjacent ground (RMMS). | DGCU | Linear | Ss_50_35_45_20 | Series 0500 | System | Data Origin | The origin of the initial record of this item. | Required | String | DG_DATA_SOURCE | [7 empty] | ORIGIN_DAT | A-2: continuous.dbf | HADDMS | ORIGIN_DAT
Drainage | Pipes | Culvert | An enclosed conduit, usually a large pipe for conveying a watercourse or ditch drain, below the carriageway or adjacent ground (RMMS). | DGCU | Linear | Ss_50_35_45_20 | Series 0500 | System | Data Origin Note | Name of other source of origin of data. Required if Data Origin is set to "Other". | Conditional | String |  |  | 50 | [5 empty] | OTHER_SOU | A-2: continuous.dbf | HADDMS | OTHER_SOU
Drainage | Pipes | Culvert | An enclosed conduit, usually a large pipe for conveying a watercourse or ditch drain, below the carriageway or adjacent ground (RMMS). | DGCU | Linear | Ss_50_35_45_20 | Series 0500 | System | Downstream Reference | HADDMS reference of downstream point asset. | Mandatory | String | [8 empty] | DOWNSTR_RE | A-2: continuous.dbf | HADDMS | DOWNSTR_RE
Drainage | Pipes | Culvert | An enclosed conduit, usually a large pipe for conveying a watercourse or ditch drain, below the carriageway or adjacent ground (RMMS). | DGCU | Linear | Ss_50_35_45_20 | Series 0500 | System | HADDMS Merge Reference | Original supplier’s scheme reference (assigned by HADDMS as a permanent record if the scheme is merged with another on the system). | Mandatory | String | [8 empty] | ORIG_SCH | A-2: continuous.dbf | HADDMS | ORIG_SCH
Drainage | Pipes | Culvert | An enclosed conduit, usually a large pipe for conveying a watercourse or ditch drain, below the carriageway or adjacent ground (RMMS). | DGCU | Linear | Ss_50_35_45_20 | Series 0500 | System | Overall Status | HADDMS calculated risk status based on the matrix defined in CD 535. | Mandatory | String | DG_OVERALL_STATUS | [7 empty] | OVERALL_ST |  | HADDMS | OVERALL_ST
Drainage | Pipes | Culvert | An enclosed conduit, usually a large pipe for conveying a watercourse or ditch drain, below the carriageway or adjacent ground (RMMS). | DGCU | Linear | Ss_50_35_45_20 | Series 0500 | System | Source ID | Supplier's external reference ID (scheme, major project, survey etc.). | Optional | String | [8 empty] | SUPP_REF | A-2: continuous.dbf | HADDMS | OSOURCE_ID
Drainage | Pipes | Culvert | An enclosed conduit, usually a large pipe for conveying a watercourse or ditch drain, below the carriageway or adjacent ground (RMMS). | DGCU | Linear | Ss_50_35_45_20 | Series 0500 | System | Source Reference | Supplier's catchment reference. | Mandatory | String | [8 empty] | SUPP_SCH | A-2: continuous.dbf | HADDMS | SUPP_SCH
Drainage | Pipes | Culvert | An enclosed conduit, usually a large pipe for conveying a watercourse or ditch drain, below the carriageway or adjacent ground (RMMS). | DGCU | Linear | Ss_50_35_45_20 | Series 0500 | System | Structures System ID | The ID of the item as recorded in SMIS (especially a culvert). | Mandatory | Integer | [8 empty] | SMIS_ID | A-2: continuous.dbf | HADDMS | SMIS_ID
Drainage | Pipes | Culvert | An enclosed conduit, usually a large pipe for conveying a watercourse or ditch drain, below the carriageway or adjacent ground (RMMS). | DGCU | Linear | Ss_50_35_45_20 | Series 0500 | System | Suppliers Downstream Reference | Supplier's reference for downstream point asset. | Mandatory | String | [8 empty] | SUPP_REFDN | A-2: continuous.dbf | HAGDMS | SUPP_REFDN
Drainage | Pipes | Culvert | An enclosed conduit, usually a large pipe for conveying a watercourse or ditch drain, below the carriageway or adjacent ground (RMMS). | DGCU | Linear | Ss_50_35_45_20 | Series 0500 | System | Suppliers Upstream Reference | Supplier's reference for upstream point asset. | Mandatory | String | [8 empty] | SUPP_REFUP | A-2: continuous.dbf | HAGDMS | SUPP_REFUP
Drainage | Pipes | Culvert | An enclosed conduit, usually a large pipe for conveying a watercourse or ditch drain, below the carriageway or adjacent ground (RMMS). | DGCU | Linear | Ss_50_35_45_20 | Series 0500 | System | System ID | The unique identity code for this item in its current prime system. | Mandatory | String | [8 empty] | PIPE_REFER | A-2: continuous.dbf | HADDMS | SYSTEM_ID
Drainage | Pipes | Culvert | An enclosed conduit, usually a large pipe for conveying a watercourse or ditch drain, below the carriageway or adjacent ground (RMMS). | DGCU | Linear | Ss_50_35_45_20 | Series 0500 | System | Upstream Reference | HADDMS reference of upstream point asset. | Mandatory | String | [8 empty] | UPSTR_REF | A-2: continuous.dbf | HADDMS | UPSTR_REF
Drainage | Pipes | Gravity Drain | A pipeline through which water is conveyed under gravity | DGGD | Linear | Ss_50_30_02_28 | Series 0500 | Construct | Date of Construction | The date the asset was constructed; applicable to items built on-site. | Required | Date | [8 empty] | CONSTR_YR | A-2: continuous.dbf | HADDMS | DATE_OF_CO
Drainage | Pipes | Gravity Drain | A pipeline through which water is conveyed under gravity | DGGD | Linear | Ss_50_30_02_28 | Series 0500 | Inventory | Additional Information | A text note to provide specific information about an asset, in cases where an attribute value is set to "Other". | Optional | String |  |  | 50 | [5 empty] | REMARKS | A-2: continuous.dbf | HADDMS | ASSET_INFO
Drainage | Pipes | Gravity Drain | A pipeline through which water is conveyed under gravity | DGGD | Linear | Ss_50_30_02_28 | Series 0500 | Inventory | Cross-Sectional Shape | The cross sectional shape of the asset. | Required | String | DG_LINEAR_SHAPE | [7 empty] | SHAPE_1 | A-2: continuous.dbf | HADDMS | SHAPE_1
Drainage | Pipes | Gravity Drain | A pipeline through which water is conveyed under gravity | DGGD | Linear | Ss_50_30_02_28 | Series 0500 | Inventory | District/Division | District or division. | Optional | String | [8 empty] | DISTRICT | A-2: continuous.dbf | HADDMS | DISTRICT
Drainage | Pipes | Gravity Drain | A pipeline through which water is conveyed under gravity | DGGD | Linear | Ss_50_30_02_28 | Series 0500 | Inventory | Downstream Backdrop Level | The downstream backdrop level of the asset. | Optional | Decimal | [8 empty] | DOWNSTR_BA | A-2: continuous.dbf | HADDMS | DOWNSTR_BA
Drainage | Pipes | Gravity Drain | A pipeline through which water is conveyed under gravity | DGGD | Linear | Ss_50_30_02_28 | Series 0500 | Inventory | Downstream Invert Depth (below cover) | The depth of the downstream invert below cover level. | Required | Decimal | [8 empty] | DOWNSTR_DE | A-2: continuous.dbf | HADDMS | DOWNSTR_DE
Drainage | Pipes | Gravity Drain | A pipeline through which water is conveyed under gravity | DGGD | Linear | Ss_50_30_02_28 | Series 0500 | Inventory | Downstream Invert Level | The downstream invert level of the asset. | Required | Decimal | [8 empty] | DOWNSTR_IN | A-2: continuous.dbf | HADDMS | DOWNSTR_IN
Drainage | Pipes | Gravity Drain | A pipeline through which water is conveyed under gravity | DGGD | Linear | Ss_50_30_02_28 | Series 0500 | Inventory | Drainage System Type | The type of drainage system. | Mandatory | String | DG_SYSTEM_TYPE | [7 empty] | SYSTEM_TYP | A-2: continuous.dbf | HADDMS | SYSTEM_TYP
Drainage | Pipes | Gravity Drain | A pipeline through which water is conveyed under gravity | DGGD | Linear | Ss_50_30_02_28 | Series 0500 | Inventory | Height | The height of the asset (diameter of circular shaped items). For circular assets, value should also be added to Pipe Diameter attribute. | Required | Decimal |  | Metres | [6 empty] | HEIGHT | A-2: continuous.dbf | HADDMS | HEIGHT_M
Drainage | Pipes | Gravity Drain | A pipeline through which water is conveyed under gravity | DGGD | Linear | Ss_50_30_02_28 | Series 0500 | Inventory | Length | The length of the asset. | Required | Decimal |  | Metres | [6 empty] | LENGTH | A-2: continuous.dbf | HADDMS | LENGTH_M
Drainage | Pipes | Gravity Drain | A pipeline through which water is conveyed under gravity | DGGD | Linear | Ss_50_30_02_28 | Series 0500 | Inventory | Lined | Lining present. | Optional | Boolean | [8 empty] | LINED | A-2: continuous.dbf | HADDMS | LINED
Drainage | Pipes | Gravity Drain | A pipeline through which water is conveyed under gravity | DGGD | Linear | Ss_50_30_02_28 | Series 0500 | Inventory | Lining Material | Material of lining. | Optional | String | DG_MATERIALANDLINING | [7 empty] | LINING_MA | A-2: continuous.dbf | HADDMS | LINING_MA
Drainage | Pipes | Gravity Drain | A pipeline through which water is conveyed under gravity | DGGD | Linear | Ss_50_30_02_28 | Series 0500 | Inventory | Lining Type | Type or method of lining. | Optional | String | DG_LINING_TYPE | [7 empty] | LINING_TY | A-2: continuous.dbf | HADDMS | LINING_TY
Drainage | Pipes | Gravity Drain | A pipeline through which water is conveyed under gravity | DGGD | Linear | Ss_50_30_02_28 | Series 0500 | Inventory | Location Type Code | Location type code. | Required | String | DG03_LOCATION_TYPE | [7 empty] | LOC_TY_CO | A-2: continuous.dbf | HADDMS | LOC_TY_CO
Drainage | Pipes | Gravity Drain | A pipeline through which water is conveyed under gravity | DGGD | Linear | Ss_50_30_02_28 | Series 0500 | Inventory | Material | The material of the item. | Mandatory | String | DG_MATERIALANDLINING | [7 empty] | MATERIAL | A-2: continuous.dbf | HADDMS | MATERIAL
Drainage | Pipes | Gravity Drain | A pipeline through which water is conveyed under gravity | DGGD | Linear | Ss_50_30_02_28 | Series 0500 | Inventory | Pipe Diameter | The diameter of a circular cross-section (SHAPE_1 = “CI”) piped item. Must be left blank (or 0) for all other assets. | Optional | Integer | [8 empty] | PIPE_DIA | A-2: continuous.dbf | HADDMS | PIPE_DIA
Drainage | Pipes | Gravity Drain | A pipeline through which water is conveyed under gravity | DGGD | Linear | Ss_50_30_02_28 | Series 0500 | Inventory | Pipe Unit Length | Pipe unit length of individual pipe units that comprise the asset. | Optional | Decimal | [8 empty] | PIPE_U_LEN | A-2: continuous.dbf | HADDMS | PIPE_U_LEN
Drainage | Pipes | Gravity Drain | A pipeline through which water is conveyed under gravity | DGGD | Linear | Ss_50_30_02_28 | Series 0500 | Inventory | Street Location | Street name or place name at location of asset. | Optional | String | [8 empty] | LOC_ST | A-2: continuous.dbf | HADDMS | LOC_ST
Drainage | Pipes | Gravity Drain | A pipeline through which water is conveyed under gravity | DGGD | Linear | Ss_50_30_02_28 | Series 0500 | Inventory | Surface Material | The surface material of the asset. | Required | String | DG_SURFACE_MATERIAL | [7 empty] | SURFACE_MA | A-2: continuous.dbf | HADDMS | SURFACE_MA
Drainage | Pipes | Gravity Drain | A pipeline through which water is conveyed under gravity | DGGD | Linear | Ss_50_30_02_28 | Series 0500 | Inventory | Town Location | Town or village at location of asset. | Optional | String | [8 empty] | LOC_TOWN | A-2: continuous.dbf | HADDMS | LOC_TOWN
Drainage | Pipes | Gravity Drain | A pipeline through which water is conveyed under gravity | DGGD | Linear | Ss_50_30_02_28 | Series 0500 | Inventory | Upstream Backdrop Level | The upstream backdrop level of the asset. | Optional | Decimal | [8 empty] | UPSTR_BACK | A-2: continuous.dbf | HADDMS | UPSTR_BACK
Drainage | Pipes | Gravity Drain | A pipeline through which water is conveyed under gravity | DGGD | Linear | Ss_50_30_02_28 | Series 0500 | Inventory | Upstream Invert Depth (below cover) | The depth of the upstream invert below cover level. | Optional | Decimal | [8 empty] | UPSTR_DEPT | A-2: continuous.dbf | HADDMS | UPSTR_DEPT
Drainage | Pipes | Gravity Drain | A pipeline through which water is conveyed under gravity | DGGD | Linear | Ss_50_30_02_28 | Series 0500 | Inventory | Upstream Invert Level | The upstream invert level of the asset. | Optional | Decimal | [8 empty] | UPSTR_INVE | A-2: continuous.dbf | HADDMS | UPSTR_INVE
Drainage | Pipes | Gravity Drain | A pipeline through which water is conveyed under gravity | DGGD | Linear | Ss_50_30_02_28 | Series 0500 | Inventory | Width | The width or diameter of non-circular assets. | Required | Decimal |  | Metres | [6 empty] | WIDTH | A-2: continuous.dbf | HADDMS | WIDTH_M
Drainage | Pipes | Gravity Drain | A pipeline through which water is conveyed under gravity | DGGD | Linear | Ss_50_30_02_28 | Series 0500 | Maintenance | Date of Last Maintenance | Date asset was last maintained. | Required | Date | [8 empty] | DATE_MAINT | A-2: continuous.dbf | HADDMS | DATE_MAINT
Drainage | Pipes | Gravity Drain | A pipeline through which water is conveyed under gravity | DGGD | Linear | Ss_50_30_02_28 | Series 0500 | Operate | Additional Documentation | Comma separated list of files to be attached to the asset. | Optional | String | [8 empty] | ATT_DOCS | A-2: continuous.dbf | HADDMS | ATT_DOCS
Drainage | Pipes | Gravity Drain | A pipeline through which water is conveyed under gravity | DGGD | Linear | Ss_50_30_02_28 | Series 0500 | Operate | Connection Certainty | Certainty that this asset connects the specified up- and downstream items. | Mandatory | Boolean | ALL_YES_NO | [7 empty] | CERT_CONN | A-2: continuous.dbf | HADDMS | CERT_CONN
Drainage | Pipes | Gravity Drain | A pipeline through which water is conveyed under gravity | DGGD | Linear | Ss_50_30_02_28 | Series 0500 | Operate | Contractor and Inspector | Name of inspector and survey contractor’s company. | Optional | String | [8 empty] | INSPECTOR | A-2: continuous.dbf | HADDMS | INSPECTOR
Drainage | Pipes | Gravity Drain | A pipeline through which water is conveyed under gravity | DGGD | Linear | Ss_50_30_02_28 | Series 0500 | Operate | Date of Last Survey | The date the asset was most recently inspected (or digitised if from as-built records). | Mandatory | Date | [8 empty] | DATE_OF_SU | A-2: continuous.dbf | HADDMS | DATE_OF_SU
Drainage | Pipes | Gravity Drain | A pipeline through which water is conveyed under gravity | DGGD | Linear | Ss_50_30_02_28 | Series 0500 | Operate | Defect Liability Period | The end date of the supplier assurance period. Should take the form DD-MON-YYYY. | Required | Date | [11 empty] | DEF_L_P
Drainage | Pipes | Gravity Drain | A pipeline through which water is conveyed under gravity | DGGD | Linear | Ss_50_30_02_28 | Series 0500 | Operate | Downstream Watercourse | The name of the downstream watercourse. | Optional | String | [8 empty] | DOWNSTREAM | A-2: continuous.dbf | HADDMS | DOWNSTREAM
Drainage | Pipes | Gravity Drain | A pipeline through which water is conveyed under gravity | DGGD | Linear | Ss_50_30_02_28 | Series 0500 | Operate | Drainage Owner | The owner of the asset. | Required | String | DG_OWNER | [7 empty] | OWNER | A-2: continuous.dbf | HADDMS | OWNER
Drainage | Pipes | Gravity Drain | A pipeline through which water is conveyed under gravity | DGGD | Linear | Ss_50_30_02_28 | Series 0500 | Operate | Flow Direction Certainty | Certainty of flow direction as defined by the specified up- and downstream assets. | Mandatory | Boolean | ALL_YES_NO | [7 empty] | FLOW_DIR | A-2: continuous.dbf | HADDMS | FLOW_DIR
Drainage | Pipes | Gravity Drain | A pipeline through which water is conveyed under gravity | DGGD | Linear | Ss_50_30_02_28 | Series 0500 | Operate | Precipitation (at time of inspection) | Type of precipitation at time of inspection. | Optional | String | DG_PRECIPITATION_TYPE | [7 empty] | PRECIPITAT | A-2: continuous.dbf | HADDMS | PRECIPITAT
Drainage | Pipes | Gravity Drain | A pipeline through which water is conveyed under gravity | DGGD | Linear | Ss_50_30_02_28 | Series 0500 | Operate | Precleaned | Whether the asset was cleaned prior to inspection. | Optional | Boolean | [8 empty] | PRECLEANED | A-2: continuous.dbf | HADDMS | PRECLEANED
Drainage | Pipes | Gravity Drain | A pipeline through which water is conveyed under gravity | DGGD | Linear | Ss_50_30_02_28 | Series 0500 | Operate | Strategic Drainage Code | Strategic drain code based on strategic importance of drain. | Optional | String | DG_STRATEGIC | [7 empty] | STRATEGIC | A-2: continuous.dbf | HADDMS | STRATEGIC
Drainage | Pipes | Gravity Drain | A pipeline through which water is conveyed under gravity | DGGD | Linear | Ss_50_30_02_28 | Series 0500 | Operate | Temperature (at time of inspection) | Temperature at time of inspection above/below freezing. | Optional | String | DG_TEMPERATURE_TYPE | [7 empty] | TEMPERATUR | A-2: continuous.dbf | HADDMS | TEMPERATUR
Drainage | Pipes | Gravity Drain | A pipeline through which water is conveyed under gravity | DGGD | Linear | Ss_50_30_02_28 | Series 0500 | Operate | Temporary Flow Control | Temporary measures taken to deal with the flow during inspection. | Optional | String | DG_FLOW_CONTROL | [7 empty] | FLOW_CTRL | A-2: continuous.dbf | HADDMS | FLOW_CTRL
Drainage | Pipes | Gravity Drain | A pipeline through which water is conveyed under gravity | DGGD | Linear | Ss_50_30_02_28 | Series 0500 | System | Data Origin | The origin of the initial record of this item. | Required | String | [8 empty] | ORIGIN_DAT | A-2: continuous.dbf | HADDMS | ORIGIN_DAT
Drainage | Pipes | Gravity Drain | A pipeline through which water is conveyed under gravity | DGGD | Linear | Ss_50_30_02_28 | Series 0500 | System | Data Origin Note | Name of other source of origin of data. Required if Data Origin is set to "Other". | Conditional | String |  |  | 50 | [5 empty] | OTHER_SOU | A-2: continuous.dbf | HADDMS | OTHER_SOU
Drainage | Pipes | Gravity Drain | A pipeline through which water is conveyed under gravity | DGGD | Linear | Ss_50_30_02_28 | Series 0500 | System | Downstream Reference | HADDMS reference of downstream point asset. | Mandatory | String | [8 empty] | DOWNSTR_RE | A-2: continuous.dbf | HADDMS | DOWNSTR_RE
Drainage | Pipes | Gravity Drain | A pipeline through which water is conveyed under gravity | DGGD | Linear | Ss_50_30_02_28 | Series 0500 | System | HADDMS Merge Reference | Original supplier’s scheme reference (assigned by HADDMS as a permanent record if the scheme is merged with another on the system). | Mandatory | String | [8 empty] | ORIG_SCH | A-2: continuous.dbf | HADDMS | ORIG_SCH
Drainage | Pipes | Gravity Drain | A pipeline through which water is conveyed under gravity | DGGD | Linear | Ss_50_30_02_28 | Series 0500 | System | Source ID | Supplier's external reference ID (scheme, major project, survey etc.). | Optional | String | [8 empty] | SUPP_REF | A-2: continuous.dbf | HADDMS | OSOURCE_ID
Drainage | Pipes | Gravity Drain | A pipeline through which water is conveyed under gravity | DGGD | Linear | Ss_50_30_02_28 | Series 0500 | System | Source Reference | Supplier's catchment reference. | Mandatory | String | [8 empty] | SUPP_SCH | A-2: continuous.dbf | HADDMS | SUPP_SCH
Drainage | Pipes | Gravity Drain | A pipeline through which water is conveyed under gravity | DGGD | Linear | Ss_50_30_02_28 | Series 0500 | System | Suppliers Downstream Reference | Supplier's reference for downstream point asset. | Mandatory | String | [8 empty] | SUPP_REFDN | A-2: continuous.dbf | HADDMS | SUPP_REFDN
Drainage | Pipes | Gravity Drain | A pipeline through which water is conveyed under gravity | DGGD | Linear | Ss_50_30_02_28 | Series 0500 | System | Suppliers Upstream Reference | Supplier's reference for upstream point asset. | Mandatory | String | [8 empty] | SUPP_REFUP | A-2: continuous.dbf | HADDMS | SUPP_REFUP
Drainage | Pipes | Gravity Drain | A pipeline through which water is conveyed under gravity | DGGD | Linear | Ss_50_30_02_28 | Series 0500 | System | System ID | The unique identity code for this item in its current prime system. | Mandatory | String | [8 empty] | PIPE_REFER | A-2: continuous.dbf | HADDMS | SYSTEM_ID
Drainage | Pipes | Gravity Drain | A pipeline through which water is conveyed under gravity | DGGD | Linear | Ss_50_30_02_28 | Series 0500 | System | Upstream Reference | HADDMS reference of upstream point asset. | Mandatory | String | [8 empty] | UPSTR_REF | A-2: continuous.dbf | HADDMS | UPSTR_REF
Drainage | Pipes | Land Drainage | Pipework installed for the purpose of removing groundwater. | DGLD | Linear | Ss_50_35_45 | Series 0500 | Construct | Date of Construction | The date the asset was constructed; applicable to items built on-site. | Required | Date | [8 empty] | CONSTR_YR | A-2: continuous.dbf | HADDMS | DATE_OF_CO
Drainage | Pipes | Land Drainage | Pipework installed for the purpose of removing groundwater. | DGLD | Linear | Ss_50_35_45 | Series 0500 | Inventory | Additional Information | A text note to provide specific information about an asset, in cases where an attribute value is set to "Other". | Optional | String |  |  | 50 | [5 empty] | REMARKS | A-2: continuous.dbf | HADDMS | ASSET_INFO
Drainage | Pipes | Land Drainage | Pipework installed for the purpose of removing groundwater. | DGLD | Linear | Ss_50_35_45 | Series 0500 | Inventory | Cross-sectional Shape | The cross sectional shape of the asset. | Required | String | DG_LINEAR_SHAPE | [7 empty] | SHAPE_1 | A-2: continuous.dbf | HADDMS | SHAPE_1
Drainage | Pipes | Land Drainage | Pipework installed for the purpose of removing groundwater. | DGLD | Linear | Ss_50_35_45 | Series 0500 | Inventory | District/Division | District or division. | Optional | String | [8 empty] | DISTRICT | A-2: continuous.dbf | HADDMS | DISTRICT
Drainage | Pipes | Land Drainage | Pipework installed for the purpose of removing groundwater. | DGLD | Linear | Ss_50_35_45 | Series 0500 | Inventory | Downstream Backdrop Level | The downstream backdrop level of the asset. | Optional | Decimal | [8 empty] | DOWNSTR_BA | A-2: continuous.dbf | HADDMS | DOWNSTR_BA
Drainage | Pipes | Land Drainage | Pipework installed for the purpose of removing groundwater. | DGLD | Linear | Ss_50_35_45 | Series 0500 | Inventory | Downstream Invert Depth (below cover) | The depth of the downstream invert below cover level. | Optional | Decimal | [8 empty] | DOWNSTR_DE | A-2: continuous.dbf | HADDMS | DOWNSTR_DE
Drainage | Pipes | Land Drainage | Pipework installed for the purpose of removing groundwater. | DGLD | Linear | Ss_50_35_45 | Series 0500 | Inventory | Downstream Invert Level | The downstream invert level of the asset. | Optional | Decimal | [8 empty] | DOWNSTR_IN | A-2: continuous.dbf | HADDMS | DOWNSTR_IN
Drainage | Pipes | Land Drainage | Pipework installed for the purpose of removing groundwater. | DGLD | Linear | Ss_50_35_45 | Series 0500 | Inventory | Drainage System Type | The type of drainage system. | Required | String | DG_SYSTEM_TYPE | [7 empty] | SYSTEM_TYP | A-2: continuous.dbf | HADDMS | SYSTEM_TYP
Drainage | Pipes | Land Drainage | Pipework installed for the purpose of removing groundwater. | DGLD | Linear | Ss_50_35_45 | Series 0500 | Inventory | Height | The height of the asset (diameter of circular shaped items). For circular assets, value should also be added to Pipe Diameter attribute. | Optional | Decimal |  | Metres | [6 empty] | HEIGHT | A-2: continuous.dbf | HADDMS | HEIGHT_M
Drainage | Pipes | Land Drainage | Pipework installed for the purpose of removing groundwater. | DGLD | Linear | Ss_50_35_45 | Series 0500 | Inventory | Length | The length of the asset. | Required | Decimal |  | Metres | [6 empty] | LENGTH | A-2: continuous.dbf | HADDMS | LENGTH_M
Drainage | Pipes | Land Drainage | Pipework installed for the purpose of removing groundwater. | DGLD | Linear | Ss_50_35_45 | Series 0500 | Inventory | Lined | Lining present. | Optional | Boolean | ALL_YES_NO | [7 empty] | LINED | A-2: continuous.dbf | HADDMS | LINED
Drainage | Pipes | Land Drainage | Pipework installed for the purpose of removing groundwater. | DGLD | Linear | Ss_50_35_45 | Series 0500 | Inventory | Lining Material | Material of lining. | Optional | String | DG_MATERIALANDLINING | [7 empty] | LINING_MA | A-2: continuous.dbf | HADDMS | LINING_MA
Drainage | Pipes | Land Drainage | Pipework installed for the purpose of removing groundwater. | DGLD | Linear | Ss_50_35_45 | Series 0500 | Inventory | Lining Type | Type or method of lining. | Optional | String | DG_LINING_TYPE | [7 empty] | LINING_TY | A-2: continuous.dbf | HADDMS | LINING_TY
Drainage | Pipes | Land Drainage | Pipework installed for the purpose of removing groundwater. | DGLD | Linear | Ss_50_35_45 | Series 0500 | Inventory | Location Type Code | Location type code. | Required | String | DG04_LOCATION_TYPE | [7 empty] | LOC_TY_CO | A-2: continuous.dbf | HADDMS | LOC_TY_CO
Drainage | Pipes | Land Drainage | Pipework installed for the purpose of removing groundwater. | DGLD | Linear | Ss_50_35_45 | Series 0500 | Inventory | Material | The material of the item. | Required | String | DG_MATERIALANDLINING | [7 empty] | MATERIAL | A-2: continuous.dbf | HADDMS | MATERIAL
Drainage | Pipes | Land Drainage | Pipework installed for the purpose of removing groundwater. | DGLD | Linear | Ss_50_35_45 | Series 0500 | Inventory | Perforated Pipe Wall | Indicates whether the pipe wall is perforated (including pipes that are part of a Combined Surface and Sub-Surface Filter Drain). | Optional | Boolean | ALL_YES_NO | [7 empty] | PERFORATED | A-2: continuous.dbf | HADDMS | PERFORATED
Drainage | Pipes | Land Drainage | Pipework installed for the purpose of removing groundwater. | DGLD | Linear | Ss_50_35_45 | Series 0500 | Inventory | Pipe Diameter | The diameter of a circular cross-section (SHAPE_1 = “CI”) piped item. Must be left blank (or 0) for all other assets. | Optional | Integer | [8 empty] | PIPE_DIA | A-2: continuous.dbf | HADDMS | PIPE_DIA
Drainage | Pipes | Land Drainage | Pipework installed for the purpose of removing groundwater. | DGLD | Linear | Ss_50_35_45 | Series 0500 | Inventory | Pipe Unit Length | Pipe unit length of individual pipe units that comprise the asset. | Optional | Decimal | [8 empty] | PIPE_U_LEN | A-2: continuous.dbf | HADDMS | PIPE_U_LEN
Drainage | Pipes | Land Drainage | Pipework installed for the purpose of removing groundwater. | DGLD | Linear | Ss_50_35_45 | Series 0500 | Inventory | Porous Pipe Wall | Indicates whether the pipe wall is porous (including pipes that are part of a Combined Surface and Sub-Surface Filter Drain). | Optional | Boolean | ALL_YES_NO | [7 empty] | POROUS | A-2: continuous.dbf | HADDMS | POROUS
Drainage | Pipes | Land Drainage | Pipework installed for the purpose of removing groundwater. | DGLD | Linear | Ss_50_35_45 | Series 0500 | Inventory | Street Location | Street name or place name at location of asset. | Optional | String | [8 empty] | LOC_ST | A-2: continuous.dbf | HADDMS | LOC_ST
Drainage | Pipes | Land Drainage | Pipework installed for the purpose of removing groundwater. | DGLD | Linear | Ss_50_35_45 | Series 0500 | Inventory | Surface Material | The surface material of the asset. | Required | String | DG_SURFACE_MATERIAL | [7 empty] | SURFACE_MA | A-2: continuous.dbf | HADDMS | SURFACE_MA
Drainage | Pipes | Land Drainage | Pipework installed for the purpose of removing groundwater. | DGLD | Linear | Ss_50_35_45 | Series 0500 | Inventory | Town Location | Town or village at location of asset. | Optional | String | [8 empty] | LOC_TOWN | A-2: continuous.dbf | HADDMS | LOC_TOWN
Drainage | Pipes | Land Drainage | Pipework installed for the purpose of removing groundwater. | DGLD | Linear | Ss_50_35_45 | Series 0500 | Inventory | Upstream Backdrop Level | The upstream backdrop level of the asset. | Optional | Decimal | [8 empty] | UPSTR_BACK | A-2: continuous.dbf | HADDMS | UPSTR_BACK
Drainage | Pipes | Land Drainage | Pipework installed for the purpose of removing groundwater. | DGLD | Linear | Ss_50_35_45 | Series 0500 | Inventory | Upstream Invert Depth (below cover) | The depth of the upstream invert below cover level. | Optional | Decimal | [8 empty] | UPSTR_DEPT | A-2: continuous.dbf | HADDMS | UPSTR_DEPT
Drainage | Pipes | Land Drainage | Pipework installed for the purpose of removing groundwater. | DGLD | Linear | Ss_50_35_45 | Series 0500 | Inventory | Upstream Invert Level | The upstream invert level of the asset. | Optional | Decimal | [8 empty] | UPSTR_INVE | A-2: continuous.dbf | HADDMS | UPSTR_INVE
Drainage | Pipes | Land Drainage | Pipework installed for the purpose of removing groundwater. | DGLD | Linear | Ss_50_35_45 | Series 0500 | Inventory | Width | The width or diameter of non-circular assets. | Required | Decimal |  | Metres | [6 empty] | WIDTH | A-2: continuous.dbf | HADDMS | WIDTH_M
Drainage | Pipes | Land Drainage | Pipework installed for the purpose of removing groundwater. | DGLD | Linear | Ss_50_35_45 | Series 0500 | Maintenance | Date of Last Maintenance | Date asset was last maintained. | Optional | Date | [8 empty] | DATE_MAINT | A-2: continuous.dbf | HADDMS | DATE_MAINT
Drainage | Pipes | Land Drainage | Pipework installed for the purpose of removing groundwater. | DGLD | Linear | Ss_50_35_45 | Series 0500 | Operate | Additional Documentation | Comma separated list of files to be attached to the asset. | Mandatory | String | [8 empty] | ATT_DOCS | A-2: continuous.dbf | HADDMS | ATT_DOCS
Drainage | Pipes | Land Drainage | Pipework installed for the purpose of removing groundwater. | DGLD | Linear | Ss_50_35_45 | Series 0500 | Operate | Connection Certainty | Certainty that this asset connects the specified up- and downstream items. | Mandatory | Boolean | ALL_YES_NO | [7 empty] | CERT_CONN | A-2: continuous.dbf | HADDMS | CERT_CONN
Drainage | Pipes | Land Drainage | Pipework installed for the purpose of removing groundwater. | DGLD | Linear | Ss_50_35_45 | Series 0500 | Operate | Contractor and Inspector | Name of inspector and survey contractor’s company. | Optional | String | [8 empty] | INSPECTOR | A-2: continuous.dbf | HADDMS | INSPECTOR
Drainage | Pipes | Land Drainage | Pipework installed for the purpose of removing groundwater. | DGLD | Linear | Ss_50_35_45 | Series 0500 | Operate | Date of Last Survey | The date the asset was most recently inspected (or digitised if from as-built records). | Mandatory | Date | [8 empty] | DATE_OF_SU | A-2: continuous.dbf | HADDMS | DATE_OF_SU
Drainage | Pipes | Land Drainage | Pipework installed for the purpose of removing groundwater. | DGLD | Linear | Ss_50_35_45 | Series 0500 | Operate | Defect Liability Period | The end date of the supplier assurance period. Should take the form DD-MON-YYYY. | Required | Date | [11 empty] | DEF_L_P
Drainage | Pipes | Land Drainage | Pipework installed for the purpose of removing groundwater. | DGLD | Linear | Ss_50_35_45 | Series 0500 | Operate | Downstream Watercourse | The name of the downstream watercourse. | Optional | String | [8 empty] | DOWNSTREAM | A-2: continuous.dbf | HADDMS | DOWNSTREAM
Drainage | Pipes | Land Drainage | Pipework installed for the purpose of removing groundwater. | DGLD | Linear | Ss_50_35_45 | Series 0500 | Operate | Drainage Owner | The owner of the asset. | Required | String | DG_OWNER | [7 empty] | OWNER | A-2: continuous.dbf | HADDMS | OWNER
Drainage | Pipes | Land Drainage | Pipework installed for the purpose of removing groundwater. | DGLD | Linear | Ss_50_35_45 | Series 0500 | Operate | Flow Direction Certainty | Certainty of flow direction as defined by the specified up- and downstream assets. | Mandatory | Boolean | ALL_YES_NO | [7 empty] | FLOW_DIR | A-2: continuous.dbf | HADDMS | FLOW_DIR
Drainage | Pipes | Land Drainage | Pipework installed for the purpose of removing groundwater. | DGLD | Linear | Ss_50_35_45 | Series 0500 | Operate | Precipitation (at time of inspection) | Type of precipitation at time of inspection. | Optional | String | DG_PRECIPITATION_TYPE | [7 empty] | PRECIPITAT | A-2: continuous.dbf | HADDMS | PRECIPITAT
Drainage | Pipes | Land Drainage | Pipework installed for the purpose of removing groundwater. | DGLD | Linear | Ss_50_35_45 | Series 0500 | Operate | Precleaned | Whether the asset was cleaned prior to inspection. | Optional | Boolean | ALL_YES_NO | [7 empty] | PRECLEANED | A-2: continuous.dbf | HADDMS | PRECLEANED
Drainage | Pipes | Land Drainage | Pipework installed for the purpose of removing groundwater. | DGLD | Linear | Ss_50_35_45 | Series 0500 | Operate | Strategic Drainage Code | Strategic drain code based on strategic importance of drain. | Optional | String | DG_STRATEGIC | [7 empty] | STRATEGIC | A-2: continuous.dbf | HADDMS | STRATEGIC
Drainage | Pipes | Land Drainage | Pipework installed for the purpose of removing groundwater. | DGLD | Linear | Ss_50_35_45 | Series 0500 | Operate | Temperature (at time of inspection) | Temperature at time of inspection above/below freezing. | Optional | String | DG_TEMPERATURE_TYPE | [7 empty] | TEMPERATUR | A-2: continuous.dbf | HADDMS | TEMPERATUR
Drainage | Pipes | Land Drainage | Pipework installed for the purpose of removing groundwater. | DGLD | Linear | Ss_50_35_45 | Series 0500 | Operate | Temporary Flow Control | Temporary measures taken to deal with the flow during inspection. | Optional | String | DG_FLOW_CONTROL | [7 empty] | FLOW_CTRL | A-2: continuous.dbf | HADDMS | FLOW_CTRL
Drainage | Pipes | Land Drainage | Pipework installed for the purpose of removing groundwater. | DGLD | Linear | Ss_50_35_45 | Series 0500 | System | Data Origin | The origin of the initial record of this item. | Required | String | DG_DATA_SOURCE | [7 empty] | ORIGIN_DAT | A-2: continuous.dbf | HADDMS | ORIGIN_DAT
Drainage | Pipes | Land Drainage | Pipework installed for the purpose of removing groundwater. | DGLD | Linear | Ss_50_35_45 | Series 0500 | System | Data Origin Note | Name of other source of origin of data. Required if Data Origin is set to "Other". | Conditional | String |  |  | 50 | [5 empty] | OTHER_SOU | A-2: continuous.dbf | HADDMS | OTHER_SOU
Drainage | Pipes | Land Drainage | Pipework installed for the purpose of removing groundwater. | DGLD | Linear | Ss_50_35_45 | Series 0500 | System | Downstream Reference | HADDMS reference of downstream point asset. | Mandatory | String | [8 empty] | DOWNSTR_RE | A-2: continuous.dbf | HADDMS | DOWNSTR_RE
Drainage | Pipes | Land Drainage | Pipework installed for the purpose of removing groundwater. | DGLD | Linear | Ss_50_35_45 | Series 0500 | System | HADDMS Merge Reference | Original supplier’s scheme reference (assigned by HADDMS as a permanent record if the scheme is merged with another on the system). | Mandatory | String | [8 empty] | ORIG_SCH | A-2: continuous.dbf | HADDMS | ORIG_SCH
Drainage | Pipes | Land Drainage | Pipework installed for the purpose of removing groundwater. | DGLD | Linear | Ss_50_35_45 | Series 0500 | System | Source ID | Supplier's external reference ID (scheme, major project, survey etc.). | Optional | String | [8 empty] | SUPP_REF | A-2: continuous.dbf | HADDMS | OSOURCE_ID
Drainage | Pipes | Land Drainage | Pipework installed for the purpose of removing groundwater. | DGLD | Linear | Ss_50_35_45 | Series 0500 | System | Source Reference | Supplier's catchment reference. | Mandatory | String | [8 empty] | SUPP_SCH | A-2: continuous.dbf | HADDMS | SUPP_SCH
Drainage | Pipes | Land Drainage | Pipework installed for the purpose of removing groundwater. | DGLD | Linear | Ss_50_35_45 | Series 0500 | System | Suppliers Downstream Reference | Supplier's reference for downstream point asset. | Mandatory | String | [8 empty] | SUPP_REFDN | A-2: continuous.dbf | HAGDMS | SUPP_REFDN
Drainage | Pipes | Land Drainage | Pipework installed for the purpose of removing groundwater. | DGLD | Linear | Ss_50_35_45 | Series 0500 | System | Suppliers Upstream Reference | Supplier's reference for upstream point asset. | Mandatory | String | [8 empty] | SUPP_REFUP | A-2: continuous.dbf | HAGDMS | SUPP_REFUP
Drainage | Pipes | Land Drainage | Pipework installed for the purpose of removing groundwater. | DGLD | Linear | Ss_50_35_45 | Series 0500 | System | System ID | The unique identity code for this item in its current prime system. | Mandatory | String | [8 empty] | PIPE_REFER | A-2: continuous.dbf | HADDMS | SYSTEM_ID
Drainage | Pipes | Land Drainage | Pipework installed for the purpose of removing groundwater. | DGLD | Linear | Ss_50_35_45 | Series 0500 | System | Upstream Reference | HADDMS reference of upstream point asset. | Mandatory | String | [8 empty] | UPSTR_REF | A-2: continuous.dbf | HADDMS | UPSTR_REF
Drainage | Pipes | Pipework | A pipeline normally conveys surface water runoff within closed pipework. | DGPW | Linear | Ss_50_35_08_85 | Series 0500 | Construct | Date of Construction | The date the asset was constructed; applicable to items built on-site. | Required | Date | [8 empty] | CONSTR_YR | A-2: continuous.dbf | HADDMS | DATE_OF_CO
Drainage | Pipes | Pipework | A pipeline normally conveys surface water runoff within closed pipework. | DGPW | Linear | Ss_50_35_08_85 | Series 0500 | Inventory | Additional Information | A text note to provide specific information about an asset, in cases where an attribute value is set to "Other". | Optional | String |  |  | 50 | [5 empty] | REMARKS | A-2: continuous.dbf | HADDMS | ASSET_INFO
Drainage | Pipes | Pipework | A pipeline normally conveys surface water runoff within closed pipework. | DGPW | Linear | Ss_50_35_08_85 | Series 0500 | Inventory | Cross-sectional Shape | The cross sectional shape of the asset. | Required | String | DG_LINEAR_SHAPE | [7 empty] | SHAPE_1 | A-2: continuous.dbf | HADDMS | SHAPE_1
Drainage | Pipes | Pipework | A pipeline normally conveys surface water runoff within closed pipework. | DGPW | Linear | Ss_50_35_08_85 | Series 0500 | Inventory | District/Division | District or division. | Optional | String | [8 empty] | DISTRICT | A-2: continuous.dbf | HADDMS | DISTRICT
Drainage | Pipes | Pipework | A pipeline normally conveys surface water runoff within closed pipework. | DGPW | Linear | Ss_50_35_08_85 | Series 0500 | Inventory | Downstream Backdrop Level | The downstream backdrop level of the asset. | Optional | Decimal | [8 empty] | DOWNSTR_BA | A-2: continuous.dbf | HADDMS | DOWNSTR_BA
Drainage | Pipes | Pipework | A pipeline normally conveys surface water runoff within closed pipework. | DGPW | Linear | Ss_50_35_08_85 | Series 0500 | Inventory | Downstream Invert Depth (below cover) | The depth of the downstream invert below cover level. | Optional | Decimal | [8 empty] | DOWNSTR_DE | A-2: continuous.dbf | HADDMS | DOWNSTR_DE
Drainage | Pipes | Pipework | A pipeline normally conveys surface water runoff within closed pipework. | DGPW | Linear | Ss_50_35_08_85 | Series 0500 | Inventory | Downstream Invert Level | The downstream invert level of the asset. | Optional | Decimal | [8 empty] | DOWNSTR_IN | A-2: continuous.dbf | HADDMS | DOWNSTR_IN
Drainage | Pipes | Pipework | A pipeline normally conveys surface water runoff within closed pipework. | DGPW | Linear | Ss_50_35_08_85 | Series 0500 | Inventory | Drainage System Type | The type of drainage system. | Required | String | DG_SYSTEM_TYPE | [7 empty] | SYSTEM_TYP | A-2: continuous.dbf | HADDMS | SYSTEM_TYP
Drainage | Pipes | Pipework | A pipeline normally conveys surface water runoff within closed pipework. | DGPW | Linear | Ss_50_35_08_85 | Series 0500 | Inventory | Height | The height of the asset (diameter of circular shaped items). For circular assets, value should also be added to Pipe Diameter attribute. | Optional | Decimal |  | Metres | [6 empty] | HEIGHT | A-2: continuous.dbf | HADDMS | HEIGHT_M
Drainage | Pipes | Pipework | A pipeline normally conveys surface water runoff within closed pipework. | DGPW | Linear | Ss_50_35_08_85 | Series 0500 | Inventory | Length | The length of the asset. | Required | Decimal |  | Metres | [6 empty] | LENGTH | A-2: continuous.dbf | HADDMS | LENGTH_M
Drainage | Pipes | Pipework | A pipeline normally conveys surface water runoff within closed pipework. | DGPW | Linear | Ss_50_35_08_85 | Series 0500 | Inventory | Lined | Lining present. | Optional | Boolean | ALL_YES_NO | [7 empty] | LINED | A-2: continuous.dbf | HADDMS | LINED
Drainage | Pipes | Pipework | A pipeline normally conveys surface water runoff within closed pipework. | DGPW | Linear | Ss_50_35_08_85 | Series 0500 | Inventory | Lining Material | Material of lining. | Optional | String | DG_MATERIALANDLINING | [7 empty] | LINING_MA | A-2: continuous.dbf | HADDMS | LINING_MA
Drainage | Pipes | Pipework | A pipeline normally conveys surface water runoff within closed pipework. | DGPW | Linear | Ss_50_35_08_85 | Series 0500 | Inventory | Lining Type | Type or method of lining. | Optional | String | DG_LINING_TYPE | [7 empty] | LINING_TY | A-2: continuous.dbf | HADDMS | LINING_TY
Drainage | Pipes | Pipework | A pipeline normally conveys surface water runoff within closed pipework. | DGPW | Linear | Ss_50_35_08_85 | Series 0500 | Inventory | Location Type Code | Location type code. | Required | String | DG02_LOCATION_TYPE | [7 empty] | LOC_TY_CO | A-2: continuous.dbf | HADDMS | LOC_TY_CO
Drainage | Pipes | Pipework | A pipeline normally conveys surface water runoff within closed pipework. | DGPW | Linear | Ss_50_35_08_85 | Series 0500 | Inventory | Material | The material of the item. | Required | String | DG_MATERIALANDLINING | [7 empty] | MATERIAL | A-2: continuous.dbf | HADDMS | MATERIAL
Drainage | Pipes | Pipework | A pipeline normally conveys surface water runoff within closed pipework. | DGPW | Linear | Ss_50_35_08_85 | Series 0500 | Inventory | Perforated Pipe Wall | Indicates whether the pipe wall is perforated (including pipes that are part of a Combined Surface and Sub-Surface Filter Drain). | Optional | Boolean | ALL_YES_NO | [7 empty] | PERFORATED | A-2: continuous.dbf | HADDMS | PERFORATED
Drainage | Pipes | Pipework | A pipeline normally conveys surface water runoff within closed pipework. | DGPW | Linear | Ss_50_35_08_85 | Series 0500 | Inventory | Pipe Diameter | The diameter of a circular cross-section (SHAPE_1 = “CI”) piped item. Must be left blank (or 0) for all other assets. | Optional | Integer | [8 empty] | PIPE_DIA | A-2: continuous.dbf | HADDMS | PIPE_DIA
Drainage | Pipes | Pipework | A pipeline normally conveys surface water runoff within closed pipework. | DGPW | Linear | Ss_50_35_08_85 | Series 0500 | Inventory | Pipe Unit Length | Pipe unit length of individual pipe units that comprise the asset. | Optional | Decimal | [8 empty] | PIPE_U_LEN | A-2: continuous.dbf | HADDMS | PIPE_U_LEN
Drainage | Pipes | Pipework | A pipeline normally conveys surface water runoff within closed pipework. | DGPW | Linear | Ss_50_35_08_85 | Series 0500 | Inventory | Porous Pipe Wall | Indicates whether the pipe wall is porous (including pipes that are part of a Combined Surface and Sub-Surface Filter Drain). | Optional | Boolean | ALL_YES_NO | [7 empty] | POROUS | A-2: continuous.dbf | HADDMS | POROUS
Drainage | Pipes | Pipework | A pipeline normally conveys surface water runoff within closed pipework. | DGPW | Linear | Ss_50_35_08_85 | Series 0500 | Inventory | Street Location | Street name or place name at location of asset. | Optional | String | [8 empty] | LOC_ST | A-2: continuous.dbf | HADDMS | LOC_ST
Drainage | Pipes | Pipework | A pipeline normally conveys surface water runoff within closed pipework. | DGPW | Linear | Ss_50_35_08_85 | Series 0500 | Inventory | Surface Material | The surface material of the asset. | Required | String | DG_SURFACE_MATERIAL | [7 empty] | SURFACE_MA | A-2: continuous.dbf | HADDMS | SURFACE_MA
Drainage | Pipes | Pipework | A pipeline normally conveys surface water runoff within closed pipework. | DGPW | Linear | Ss_50_35_08_85 | Series 0500 | Inventory | Town Location | Town or village at location of asset. | Optional | String | [8 empty] | LOC_TOWN | A-2: continuous.dbf | HADDMS | LOC_TOWN
Drainage | Pipes | Pipework | A pipeline normally conveys surface water runoff within closed pipework. | DGPW | Linear | Ss_50_35_08_85 | Series 0500 | Inventory | Upstream Backdrop Level | The upstream backdrop level of the asset. | Optional | Decimal | [8 empty] | UPSTR_BACK | A-2: continuous.dbf | HADDMS | UPSTR_BACK
Drainage | Pipes | Pipework | A pipeline normally conveys surface water runoff within closed pipework. | DGPW | Linear | Ss_50_35_08_85 | Series 0500 | Inventory | Upstream Invert Depth (below cover) | The depth of the upstream invert below cover level. | Optional | Decimal | [8 empty] | UPSTR_DEPT | A-2: continuous.dbf | HADDMS | UPSTR_DEPT
Drainage | Pipes | Pipework | A pipeline normally conveys surface water runoff within closed pipework. | DGPW | Linear | Ss_50_35_08_85 | Series 0500 | Inventory | Upstream Invert Level | The upstream invert level of the asset. | Optional | Decimal | [8 empty] | UPSTR_INVE | A-2: continuous.dbf | HADDMS | UPSTR_INVE
Drainage | Pipes | Pipework | A pipeline normally conveys surface water runoff within closed pipework. | DGPW | Linear | Ss_50_35_08_85 | Series 0500 | Inventory | Width | The width or diameter of non-circular assets. | Required | Decimal |  | Metres | [6 empty] | WIDTH | A-2: continuous.dbf | HADDMS | WIDTH_M
Drainage | Pipes | Pipework | A pipeline normally conveys surface water runoff within closed pipework. | DGPW | Linear | Ss_50_35_08_85 | Series 0500 | Maintenance | Date of Last Maintenance | Date asset was last maintained. | Optional | Date | [8 empty] | DATE_MAINT | A-2: continuous.dbf | HADDMS | DATE_MAINT
Drainage | Pipes | Pipework | A pipeline normally conveys surface water runoff within closed pipework. | DGPW | Linear | Ss_50_35_08_85 | Series 0500 | Operate | Additional Documentation | Comma separated list of files to be attached to the asset. | Optional | String | [8 empty] | ATT_DOCS | A-2: continuous.dbf | HADDMS | ATT_DOCS
Drainage | Pipes | Pipework | A pipeline normally conveys surface water runoff within closed pipework. | DGPW | Linear | Ss_50_35_08_85 | Series 0500 | Operate | Connection Certainty | Certainty that this asset connects the specified up- and downstream items. | Mandatory | Boolean | ALL_YES_NO | [7 empty] | CERT_CONN | A-2: continuous.dbf | HADDMS | CERT_CONN
Drainage | Pipes | Pipework | A pipeline normally conveys surface water runoff within closed pipework. | DGPW | Linear | Ss_50_35_08_85 | Series 0500 | Operate | Contractor and Inspector | Name of inspector and survey contractor’s company. | Optional | String | [8 empty] | INSPECTOR | A-2: continuous.dbf | HADDMS | INSPECTOR
Drainage | Pipes | Pipework | A pipeline normally conveys surface water runoff within closed pipework. | DGPW | Linear | Ss_50_35_08_85 | Series 0500 | Operate | Date of Last Survey | The date the asset was most recently inspected (or digitised if from as-built records). | Mandatory | Date | [8 empty] | DATE_OF_SU | A-2: continuous.dbf | HADDMS | DATE_OF_SU
Drainage | Pipes | Pipework | A pipeline normally conveys surface water runoff within closed pipework. | DGPW | Linear | Ss_50_35_08_85 | Series 0500 | Operate | Defect Liability Period | The end date of the supplier assurance period. Should take the form DD-MON-YYYY. | Required | Date | [11 empty] | DEF_L_P
Drainage | Pipes | Pipework | A pipeline normally conveys surface water runoff within closed pipework. | DGPW | Linear | Ss_50_35_08_85 | Series 0500 | Operate | Downstream Watercourse | The name of the downstream watercourse. | Optional | String | [8 empty] | DOWNSTREAM | A-2: continuous.dbf | HADDMS | DOWNSTREAM
Drainage | Pipes | Pipework | A pipeline normally conveys surface water runoff within closed pipework. | DGPW | Linear | Ss_50_35_08_85 | Series 0500 | Operate | Drainage Owner | The owner of the asset. | Required | String | DG_OWNER | [7 empty] | OWNER | A-2: continuous.dbf | HADDMS | OWNER
Drainage | Pipes | Pipework | A pipeline normally conveys surface water runoff within closed pipework. | DGPW | Linear | Ss_50_35_08_85 | Series 0500 | Operate | Flow Direction Certainty | Certainty of flow direction as defined by the specified up- and downstream assets. | Mandatory | Boolean | ALL_YES_NO | [7 empty] | FLOW_DIR | A-2: continuous.dbf | HADDMS | FLOW_DIR
Drainage | Pipes | Pipework | A pipeline normally conveys surface water runoff within closed pipework. | DGPW | Linear | Ss_50_35_08_85 | Series 0500 | Operate | Precipitation (at time of inspection) | Type of precipitation at time of inspection. | Optional | String | DG_PRECIPITATION_TYPE | [7 empty] | PRECIPITAT | A-2: continuous.dbf | HADDMS | PRECIPITAT
Drainage | Pipes | Pipework | A pipeline normally conveys surface water runoff within closed pipework. | DGPW | Linear | Ss_50_35_08_85 | Series 0500 | Operate | Precleaned | Whether the asset was cleaned prior to inspection. | Optional | Boolean | ALL_YES_NO | [7 empty] | PRECLEANED | A-2: continuous.dbf | HADDMS | PRECLEANED
Drainage | Pipes | Pipework | A pipeline normally conveys surface water runoff within closed pipework. | DGPW | Linear | Ss_50_35_08_85 | Series 0500 | Operate | Strategic Drainage Code | Strategic drain code based on strategic importance of drain. | Optional | String | DG_STRATEGIC | [7 empty] | STRATEGIC | A-2: continuous.dbf | HADDMS | STRATEGIC
Drainage | Pipes | Pipework | A pipeline normally conveys surface water runoff within closed pipework. | DGPW | Linear | Ss_50_35_08_85 | Series 0500 | Operate | Temperature (at time of inspection) | Temperature at time of inspection above/below freezing. | Optional | String | DG_TEMPERATURE_TYPE | [7 empty] | TEMPERATUR | A-2: continuous.dbf | HADDMS | TEMPERATUR
Drainage | Pipes | Pipework | A pipeline normally conveys surface water runoff within closed pipework. | DGPW | Linear | Ss_50_35_08_85 | Series 0500 | Operate | Temporary Flow Control | Temporary measures taken to deal with the flow during inspection. | Optional | String | DG_FLOW_CONTROL | [7 empty] | FLOW_CTRL | A-2: continuous.dbf | HADDMS | FLOW_CTRL
Drainage | Pipes | Pipework | A pipeline normally conveys surface water runoff within closed pipework. | DGPW | Linear | Ss_50_35_08_85 | Series 0500 | System | Data Origin | The origin of the initial record of this item. | Required | String | DG_DATA_SOURCE | [7 empty] | ORIGIN_DAT | A-2: continuous.dbf | HADDMS | ORIGIN_DAT
Drainage | Pipes | Pipework | A pipeline normally conveys surface water runoff within closed pipework. | DGPW | Linear | Ss_50_35_08_85 | Series 0500 | System | Data Origin Note | Name of other source of origin of data. Required if Data Origin is set to "Other". | Conditional | String |  |  | 50 | [5 empty] | OTHER_SOU | A-2: continuous.dbf | HADDMS | OTHER_SOU
Drainage | Pipes | Pipework | A pipeline normally conveys surface water runoff within closed pipework. | DGPW | Linear | Ss_50_35_08_85 | Series 0500 | System | Downstream Reference | HADDMS reference of downstream point asset. | Mandatory | String | [8 empty] | DOWNSTR_RE | A-2: continuous.dbf | HADDMS | DOWNSTR_RE
Drainage | Pipes | Pipework | A pipeline normally conveys surface water runoff within closed pipework. | DGPW | Linear | Ss_50_35_08_85 | Series 0500 | System | HADDMS Merge Reference | Original supplier’s scheme reference (assigned by HADDMS as a permanent record if the scheme is merged with another on the system). | Mandatory | String | [8 empty] | ORIG_SCH | A-2: continuous.dbf | HADDMS | ORIG_SCH
Drainage | Pipes | Pipework | A pipeline normally conveys surface water runoff within closed pipework. | DGPW | Linear | Ss_50_35_08_85 | Series 0500 | System | Source ID | Supplier's external reference ID (scheme, major project, survey etc.). | Optional | String | [8 empty] | SUPP_REF | A-2: continuous.dbf | HADDMS | OSOURCE_ID
Drainage | Pipes | Pipework | A pipeline normally conveys surface water runoff within closed pipework. | DGPW | Linear | Ss_50_35_08_85 | Series 0500 | System | Source Reference | Supplier's catchment reference. | Mandatory | String | [8 empty] | SUPP_SCH | A-2: continuous.dbf | HADDMS | SUPP_SCH
Drainage | Pipes | Pipework | A pipeline normally conveys surface water runoff within closed pipework. | DGPW | Linear | Ss_50_35_08_85 | Series 0500 | System | Suppliers Downstream Reference | Supplier's reference for downstream point asset. | Mandatory | String | [8 empty] | SUPP_REFDN | A-2: continuous.dbf | HAGDMS | SUPP_REFDN
Drainage | Pipes | Pipework | A pipeline normally conveys surface water runoff within closed pipework. | DGPW | Linear | Ss_50_35_08_85 | Series 0500 | System | Suppliers Upstream Reference | Supplier's reference for upstream point asset. | Mandatory | String | [8 empty] | SUPP_REFUP | A-2: continuous.dbf | HAGDMS | SUPP_REFUP
Drainage | Pipes | Pipework | A pipeline normally conveys surface water runoff within closed pipework. | DGPW | Linear | Ss_50_35_08_85 | Series 0500 | System | System ID | The unique identity code for this item in its current prime system. | Mandatory | String | [8 empty] | PIPE_REFER | A-2: continuous.dbf | HADDMS | SYSTEM_ID
Drainage | Pipes | Pipework | A pipeline normally conveys surface water runoff within closed pipework. | DGPW | Linear | Ss_50_35_08_85 | Series 0500 | System | Upstream Reference | HADDMS reference of upstream point asset. | Mandatory | String | [8 empty] | UPSTR_REF | A-2: continuous.dbf | HADDMS | UPSTR_REF
Drainage | Pipes | Rising Main | A sealed pipeline through which water is pumped under pressure. | DGRM | Linear | Ss_50_35_10 | Series 0500 | Construct | Date of Construction | The date the asset was constructed; applicable to items built on-site. | Required | Date | [8 empty] | CONSTR_YR | A-2: continuous.dbf | HADDMS | DATE_OF_CO
Drainage | Pipes | Rising Main | A sealed pipeline through which water is pumped under pressure. | DGRM | Linear | Ss_50_35_10 | Series 0500 | Inventory | Additional Information | A text note to provide specific information about an asset, in cases where an attribute value is set to "Other". | Optional | String |  |  | 50 | [5 empty] | REMARKS | A-2: continuous.dbf | HADDMS | ASSET_INFO
Drainage | Pipes | Rising Main | A sealed pipeline through which water is pumped under pressure. | DGRM | Linear | Ss_50_35_10 | Series 0500 | Inventory | Cross-sectional Shape | The cross sectional shape of the asset. | Required | String | DG_LINEAR_SHAPE | [7 empty] | SHAPE_1 | A-2: continuous.dbf | HADDMS | SHAPE_1
Drainage | Pipes | Rising Main | A sealed pipeline through which water is pumped under pressure. | DGRM | Linear | Ss_50_35_10 | Series 0500 | Inventory | District/Division | District or division. | Optional | String | [8 empty] | DISTRICT | A-2: continuous.dbf | HADDMS | DISTRICT
Drainage | Pipes | Rising Main | A sealed pipeline through which water is pumped under pressure. | DGRM | Linear | Ss_50_35_10 | Series 0500 | Inventory | Downstream Invert Depth (below cover) | The depth of the downstream invert below cover level. | Optional | Decimal | [8 empty] | DOWNSTR_DE | A-2: continuous.dbf | HADDMS | DOWNSTR_DE
Drainage | Pipes | Rising Main | A sealed pipeline through which water is pumped under pressure. | DGRM | Linear | Ss_50_35_10 | Series 0500 | Inventory | Downstream Invert Level | The downstream invert level of the asset. | Optional | Decimal | [8 empty] | DOWNSTR_IN | A-2: continuous.dbf | HADDMS | DOWNSTR_IN
Drainage | Pipes | Rising Main | A sealed pipeline through which water is pumped under pressure. | DGRM | Linear | Ss_50_35_10 | Series 0500 | Inventory | Drainage System Type | The type of drainage system. | Required | String | DG_SYSTEM_TYPE | [7 empty] | SYSTEM_TYP | A-2: continuous.dbf | HADDMS | SYSTEM_TYP
Drainage | Pipes | Rising Main | A sealed pipeline through which water is pumped under pressure. | DGRM | Linear | Ss_50_35_10 | Series 0500 | Inventory | Height | The height of the asset (diameter of circular shaped items). For circular assets, value should also be added to Pipe Diameter attribute. | Optional | Decimal |  | Metres | [6 empty] | HEIGHT | A-2: continuous.dbf | HADDMS | HEIGHT_M
Drainage | Pipes | Rising Main | A sealed pipeline through which water is pumped under pressure. | DGRM | Linear | Ss_50_35_10 | Series 0500 | Inventory | Length | The length of the asset. | Required | Decimal |  | Metres | [6 empty] | LENGTH | A-2: continuous.dbf | HADDMS | LENGTH_M
Drainage | Pipes | Rising Main | A sealed pipeline through which water is pumped under pressure. | DGRM | Linear | Ss_50_35_10 | Series 0500 | Inventory | Lined | Lining present. | Optional | Boolean | ALL_YES_NO | [7 empty] | LINED | A-2: continuous.dbf | HADDMS | LINED
Drainage | Pipes | Rising Main | A sealed pipeline through which water is pumped under pressure. | DGRM | Linear | Ss_50_35_10 | Series 0500 | Inventory | Lining Material | Material of lining. | Optional | String | DG_MATERIALANDLINING | [7 empty] | LINING_MA | A-2: continuous.dbf | HADDMS | LINING_MA
Drainage | Pipes | Rising Main | A sealed pipeline through which water is pumped under pressure. | DGRM | Linear | Ss_50_35_10 | Series 0500 | Inventory | Lining Type | Type or method of lining. | Optional | String | DG_LINING_TYPE | [7 empty] | LINING_TY | A-2: continuous.dbf | HADDMS | LINING_TY
Drainage | Pipes | Rising Main | A sealed pipeline through which water is pumped under pressure. | DGRM | Linear | Ss_50_35_10 | Series 0500 | Inventory | Location Type Code | Location type code. | Required | String | DG03_LOCATION_TYPE | [7 empty] | LOC_TY_CO | A-2: continuous.dbf | HADDMS | LOC_TY_CO
Drainage | Pipes | Rising Main | A sealed pipeline through which water is pumped under pressure. | DGRM | Linear | Ss_50_35_10 | Series 0500 | Inventory | Material | The material of the item. | Required | String | DG_MATERIALANDLINING | [7 empty] | MATERIAL | A-2: continuous.dbf | HADDMS | MATERIAL
Drainage | Pipes | Rising Main | A sealed pipeline through which water is pumped under pressure. | DGRM | Linear | Ss_50_35_10 | Series 0500 | Inventory | Pipe Diameter | The diameter of a circular cross-section (SHAPE_1 = “CI”) piped item. Must be left blank (or 0) for all other assets. | Optional | Integer | [8 empty] | PIPE_DIA | A-2: continuous.dbf | HADDMS | PIPE_DIA
Drainage | Pipes | Rising Main | A sealed pipeline through which water is pumped under pressure. | DGRM | Linear | Ss_50_35_10 | Series 0500 | Inventory | Pipe Unit Length | Pipe unit length of individual pipe units that comprise the asset. | Optional | Decimal | [8 empty] | PIPE_U_LEN | A-2: continuous.dbf | HADDMS | PIPE_U_LEN
Drainage | Pipes | Rising Main | A sealed pipeline through which water is pumped under pressure. | DGRM | Linear | Ss_50_35_10 | Series 0500 | Inventory | Street Location | Street name or place name at location of asset. | Optional | String | [8 empty] | LOC_ST | A-2: continuous.dbf | HADDMS | LOC_ST
Drainage | Pipes | Rising Main | A sealed pipeline through which water is pumped under pressure. | DGRM | Linear | Ss_50_35_10 | Series 0500 | Inventory | Town Location | Town or village at location of asset. | Optional | String | [8 empty] | LOC_TOWN | A-2: continuous.dbf | HADDMS | LOC_TOWN
Drainage | Pipes | Rising Main | A sealed pipeline through which water is pumped under pressure. | DGRM | Linear | Ss_50_35_10 | Series 0500 | Inventory | Upstream Invert Depth (below cover) | The depth of the upstream invert below cover level. | Optional | Decimal | [8 empty] | UPSTR_DEPT | A-2: continuous.dbf | HADDMS | UPSTR_DEPT
Drainage | Pipes | Rising Main | A sealed pipeline through which water is pumped under pressure. | DGRM | Linear | Ss_50_35_10 | Series 0500 | Inventory | Upstream Invert Level | The upstream invert level of the asset. | Optional | Decimal | [8 empty] | UPSTR_INVE | A-2: continuous.dbf | HADDMS | UPSTR_INVE
Drainage | Pipes | Rising Main | A sealed pipeline through which water is pumped under pressure. | DGRM | Linear | Ss_50_35_10 | Series 0500 | Inventory | Width | The width or diameter of non-circular assets. | Required | Decimal |  | Metres | [6 empty] | WIDTH | A-2: continuous.dbf | HADDMS | WIDTH_M
Drainage | Pipes | Rising Main | A sealed pipeline through which water is pumped under pressure. | DGRM | Linear | Ss_50_35_10 | Series 0500 | Maintenance | Date of Last Maintenance | Date asset was last maintained. | Optional | Date | [8 empty] | DATE_MAINT | A-2: continuous.dbf | HADDMS | DATE_MAINT
Drainage | Pipes | Rising Main | A sealed pipeline through which water is pumped under pressure. | DGRM | Linear | Ss_50_35_10 | Series 0500 | Operate | Additional Documentation | Comma separated list of files to be attached to the asset. | Optional | String | [8 empty] | ATT_DOCS | A-2: continuous.dbf | HADDMS | ATT_DOCS
Drainage | Pipes | Rising Main | A sealed pipeline through which water is pumped under pressure. | DGRM | Linear | Ss_50_35_10 | Series 0500 | Operate | Connection Certainty | Certainty that this asset connects the specified up- and downstream items. | Mandatory | Boolean | ALL_YES_NO | [7 empty] | CERT_CONN | A-2: continuous.dbf | HADDMS | CERT_CONN
Drainage | Pipes | Rising Main | A sealed pipeline through which water is pumped under pressure. | DGRM | Linear | Ss_50_35_10 | Series 0500 | Operate | Contractor and Inspector | Name of inspector and survey contractor’s company. | Optional | String | [8 empty] | INSPECTOR | A-2: continuous.dbf | HADDMS | INSPECTOR
Drainage | Pipes | Rising Main | A sealed pipeline through which water is pumped under pressure. | DGRM | Linear | Ss_50_35_10 | Series 0500 | Operate | Date of Last Survey | The date the asset was most recently inspected (or digitised if from as-built records). | Mandatory | Date | [8 empty] | DATE_OF_SU | A-2: continuous.dbf | HADDMS | DATE_OF_SU
Drainage | Pipes | Rising Main | A sealed pipeline through which water is pumped under pressure. | DGRM | Linear | Ss_50_35_10 | Series 0500 | Operate | Defect Liability Period | The end date of the supplier assurance period. Should take the form DD-MON-YYYY. | Required | Date | [11 empty] | DEF_L_P
Drainage | Pipes | Rising Main | A sealed pipeline through which water is pumped under pressure. | DGRM | Linear | Ss_50_35_10 | Series 0500 | Operate | Downstream Watercourse | The name of the downstream watercourse. | Optional | String | [8 empty] | DOWNSTREAM | A-2: continuous.dbf | HADDMS | DOWNSTREAM
Drainage | Pipes | Rising Main | A sealed pipeline through which water is pumped under pressure. | DGRM | Linear | Ss_50_35_10 | Series 0500 | Operate | Drainage Owner | The owner of the asset. | Mandatory | String | DG_OWNER | [7 empty] | OWNER | A-2: continuous.dbf | HADDMS | OWNER
Drainage | Pipes | Rising Main | A sealed pipeline through which water is pumped under pressure. | DGRM | Linear | Ss_50_35_10 | Series 0500 | Operate | Flow Direction Certainty | Certainty of flow direction as defined by the specified up- and downstream assets. | Mandatory | Boolean | ALL_YES_NO | [7 empty] | FLOW_DIR | A-2: continuous.dbf | HADDMS | FLOW_DIR
Drainage | Pipes | Rising Main | A sealed pipeline through which water is pumped under pressure. | DGRM | Linear | Ss_50_35_10 | Series 0500 | Operate | Precipitation (at time of inspection) | Type of precipitation at time of inspection. | Mandatory | String | DG_PRECIPITATION_TYPE | [7 empty] | PRECIPITAT | A-2: continuous.dbf | HADDMS | PRECIPITAT
Drainage | Pipes | Rising Main | A sealed pipeline through which water is pumped under pressure. | DGRM | Linear | Ss_50_35_10 | Series 0500 | Operate | Precleaned | Whether the asset was cleaned prior to inspection. | Mandatory | Boolean | ALL_YES_NO | [7 empty] | PRECLEANED | A-2: continuous.dbf | HADDMS | PRECLEANED
Drainage | Pipes | Rising Main | A sealed pipeline through which water is pumped under pressure. | DGRM | Linear | Ss_50_35_10 | Series 0500 | Operate | Strategic Drainage Code | Strategic drain code based on strategic importance of drain. | Mandatory | String | DG_STRATEGIC | [7 empty] | STRATEGIC | A-2: continuous.dbf | HADDMS | STRATEGIC
Drainage | Pipes | Rising Main | A sealed pipeline through which water is pumped under pressure. | DGRM | Linear | Ss_50_35_10 | Series 0500 | Operate | Temperature (at time of inspection) | Temperature at time of inspection above/below freezing. | Mandatory | String | DG_TEMPERATURE_TYPE | [7 empty] | TEMPERATUR | A-2: continuous.dbf | HADDMS | TEMPERATUR
Drainage | Pipes | Rising Main | A sealed pipeline through which water is pumped under pressure. | DGRM | Linear | Ss_50_35_10 | Series 0500 | Operate | Temporary Flow Control | Temporary measures taken to deal with the flow during inspection. | Mandatory | String | DG_FLOW_CONTROL | [7 empty] | FLOW_CTRL | A-2: continuous.dbf | HADDMS | FLOW_CTRL
Drainage | Pipes | Rising Main | A sealed pipeline through which water is pumped under pressure. | DGRM | Linear | Ss_50_35_10 | Series 0500 | System | Data Origin | The origin of the initial record of this item. | Required | String | DG_DATA_SOURCE | [7 empty] | ORIGIN_DAT | A-2: continuous.dbf | HADDMS | ORIGIN_DAT
Drainage | Pipes | Rising Main | A sealed pipeline through which water is pumped under pressure. | DGRM | Linear | Ss_50_35_10 | Series 0500 | System | Data Origin Note | Name of other source of origin of data. Required if Data Origin is set to "Other". | Conditional | String |  |  | 50 | [5 empty] | OTHER_SOU | A-2: continuous.dbf | HADDMS | OTHER_SOU
Drainage | Pipes | Rising Main | A sealed pipeline through which water is pumped under pressure. | DGRM | Linear | Ss_50_35_10 | Series 0500 | System | Downstream Reference | HADDMS reference of downstream point asset. | Mandatory | String | [8 empty] | DOWNSTR_RE | A-2: continuous.dbf | HADDMS | DOWNSTR_RE
Drainage | Pipes | Rising Main | A sealed pipeline through which water is pumped under pressure. | DGRM | Linear | Ss_50_35_10 | Series 0500 | System | HADDMS Merge Reference | Original supplier’s scheme reference (assigned by HADDMS as a permanent record if the scheme is merged with another on the system). | Mandatory | String | [8 empty] | ORIG_SCH | A-2: continuous.dbf | HADDMS | ORIG_SCH
Drainage | Pipes | Rising Main | A sealed pipeline through which water is pumped under pressure. | DGRM | Linear | Ss_50_35_10 | Series 0500 | System | Source ID | Supplier's external reference ID (scheme, major project, survey etc.). | Optional | String | [8 empty] | SUPP_REF | A-2: continuous.dbf | HADDMS | OSOURCE_ID
Drainage | Pipes | Rising Main | A sealed pipeline through which water is pumped under pressure. | DGRM | Linear | Ss_50_35_10 | Series 0500 | System | Source Reference | Supplier's catchment reference. | Mandatory | String | [8 empty] | SUPP_SCH | A-2: continuous.dbf | HADDMS | SUPP_SCH
Drainage | Pipes | Rising Main | A sealed pipeline through which water is pumped under pressure. | DGRM | Linear | Ss_50_35_10 | Series 0500 | System | Structures System ID | The ID of the item as recorded in SMIS (especially a culvert). | Mandatory | Integer | [8 empty] | SMIS_ID | A-2: continuous.dbf | HADDMS | SMIS_ID
Drainage | Pipes | Rising Main | A sealed pipeline through which water is pumped under pressure. | DGRM | Linear | Ss_50_35_10 | Series 0500 | System | Suppliers Downstream Reference | Supplier's reference for downstream point asset. | Mandatory | String | [8 empty] | SUPP_REFDN | A-2: continuous.dbf | HAGDMS | SUPP_REFDN
Drainage | Pipes | Rising Main | A sealed pipeline through which water is pumped under pressure. | DGRM | Linear | Ss_50_35_10 | Series 0500 | System | Suppliers Upstream Reference | Supplier's reference for upstream point asset. | Mandatory | String | [8 empty] | SUPP_REFUP | A-2: continuous.dbf | HAGDMS | SUPP_REFUP
Drainage | Pipes | Rising Main | A sealed pipeline through which water is pumped under pressure. | DGRM | Linear | Ss_50_35_10 | Series 0500 | System | System ID | The unique identity code for this item in its current prime system. | Mandatory | String | [8 empty] | PIPE_REFER | A-2: continuous.dbf | HADDMS | SYSTEM_ID
Drainage | Pipes | Rising Main | A sealed pipeline through which water is pumped under pressure. | DGRM | Linear | Ss_50_35_10 | Series 0500 | System | Upstream Reference | HADDMS reference of upstream point asset. | Mandatory | String | [8 empty] | UPSTR_REF | A-2: continuous.dbf | HADDMS | UPSTR_REF
Drainage | Pipes | Syphon | A section of pipeline, more often a culvert, that is depressed below the adjacent pipeline levels for the purpose of transferring flows beneath an obstruction, usually the carriageway. | DGSY | Linear | Ss_50_30_02_80 | Series 0500 | Construct | Date of Construction | The date the asset was constructed; applicable to items built on-site. | Required | Date | [8 empty] | CONSTR_YR | A-2: continuous.dbf | HADDMS | DATE_OF_CO
Drainage | Pipes | Syphon | A section of pipeline, more often a culvert, that is depressed below the adjacent pipeline levels for the purpose of transferring flows beneath an obstruction, usually the carriageway. | DGSY | Linear | Ss_50_30_02_80 | Series 0500 | Inventory | Additional Information | A text note to provide specific information about an asset, in cases where an attribute value is set to "Other". | Optional | String |  |  | 50 | [5 empty] | REMARKS | A-2: continuous.dbf | HADDMS | ASSET_INFO
Drainage | Pipes | Syphon | A section of pipeline, more often a culvert, that is depressed below the adjacent pipeline levels for the purpose of transferring flows beneath an obstruction, usually the carriageway. | DGSY | Linear | Ss_50_30_02_80 | Series 0500 | Inventory | Cross-sectional Shape | The cross sectional shape of the asset. | Required | String | DG_LINEAR_SHAPE | [7 empty] | SHAPE_1 | A-2: continuous.dbf | HADDMS | SHAPE_1
Drainage | Pipes | Syphon | A section of pipeline, more often a culvert, that is depressed below the adjacent pipeline levels for the purpose of transferring flows beneath an obstruction, usually the carriageway. | DGSY | Linear | Ss_50_30_02_80 | Series 0500 | Inventory | District/Division | District or division. | Optional | String | [8 empty] | DISTRICT | A-2: continuous.dbf | HADDMS | DISTRICT
Drainage | Pipes | Syphon | A section of pipeline, more often a culvert, that is depressed below the adjacent pipeline levels for the purpose of transferring flows beneath an obstruction, usually the carriageway. | DGSY | Linear | Ss_50_30_02_80 | Series 0500 | Inventory | Downstream Invert Level | The downstream invert level of the asset. | Optional | Decimal | [8 empty] | DOWNSTR_IN | A-2: continuous.dbf | HADDMS | DOWNSTR_IN
Drainage | Pipes | Syphon | A section of pipeline, more often a culvert, that is depressed below the adjacent pipeline levels for the purpose of transferring flows beneath an obstruction, usually the carriageway. | DGSY | Linear | Ss_50_30_02_80 | Series 0500 | Inventory | Drainage System Type | The type of drainage system. | Required | String | DG_SYSTEM_TYPE | [7 empty] | SYSTEM_TYP | A-2: continuous.dbf | HADDMS | SYSTEM_TYP
Drainage | Pipes | Syphon | A section of pipeline, more often a culvert, that is depressed below the adjacent pipeline levels for the purpose of transferring flows beneath an obstruction, usually the carriageway. | DGSY | Linear | Ss_50_30_02_80 | Series 0500 | Inventory | Height | The height of the asset (diameter of circular shaped items). For circular assets, value should also be added to Pipe Diameter attribute. | Optional | Decimal |  | Metres | [6 empty] | HEIGHT | A-2: continuous.dbf | HADDMS | HEIGHT_M
Drainage | Pipes | Syphon | A section of pipeline, more often a culvert, that is depressed below the adjacent pipeline levels for the purpose of transferring flows beneath an obstruction, usually the carriageway. | DGSY | Linear | Ss_50_30_02_80 | Series 0500 | Inventory | Length | The length of the asset. | Required | Decimal |  | Metres | [6 empty] | LENGTH | A-2: continuous.dbf | HADDMS | LENGTH_M
Drainage | Pipes | Syphon | A section of pipeline, more often a culvert, that is depressed below the adjacent pipeline levels for the purpose of transferring flows beneath an obstruction, usually the carriageway. | DGSY | Linear | Ss_50_30_02_80 | Series 0500 | Inventory | Lined | Lining present. | Optional | Boolean | ALL_YES_NO | [7 empty] | LINED | A-2: continuous.dbf | HADDMS | LINED
Drainage | Pipes | Syphon | A section of pipeline, more often a culvert, that is depressed below the adjacent pipeline levels for the purpose of transferring flows beneath an obstruction, usually the carriageway. | DGSY | Linear | Ss_50_30_02_80 | Series 0500 | Inventory | Lining Material | Material of lining. | Optional | String | DG_MATERIALANDLINING | [7 empty] | LINING_MA | A-2: continuous.dbf | HADDMS | LINING_MA
Drainage | Pipes | Syphon | A section of pipeline, more often a culvert, that is depressed below the adjacent pipeline levels for the purpose of transferring flows beneath an obstruction, usually the carriageway. | DGSY | Linear | Ss_50_30_02_80 | Series 0500 | Inventory | Lining Type | Type or method of lining. | Optional | String | DG_LINING_TYPE | [7 empty] | LINING_TY | A-2: continuous.dbf | HADDMS | LINING_TY
Drainage | Pipes | Syphon | A section of pipeline, more often a culvert, that is depressed below the adjacent pipeline levels for the purpose of transferring flows beneath an obstruction, usually the carriageway. | DGSY | Linear | Ss_50_30_02_80 | Series 0500 | Inventory | Location Type Code | Location type code. | Required | String | DG03_LOCATION_TYPE | [7 empty] | LOC_TY_CO | A-2: continuous.dbf | HADDMS | LOC_TY_CO
Drainage | Pipes | Syphon | A section of pipeline, more often a culvert, that is depressed below the adjacent pipeline levels for the purpose of transferring flows beneath an obstruction, usually the carriageway. | DGSY | Linear | Ss_50_30_02_80 | Series 0500 | Inventory | Material | The material of the item. | Required | String | DG_MATERIALANDLINING | [7 empty] | MATERIAL | A-2: continuous.dbf | HADDMS | MATERIAL
Drainage | Pipes | Syphon | A section of pipeline, more often a culvert, that is depressed below the adjacent pipeline levels for the purpose of transferring flows beneath an obstruction, usually the carriageway. | DGSY | Linear | Ss_50_30_02_80 | Series 0500 | Inventory | Pipe Diameter | The diameter of a circular cross-section (SHAPE_1 = “CI”) piped item. Must be left blank (or 0) for all other assets. | Optional | Integer | [8 empty] | PIPE_DIA | A-2: continuous.dbf | HADDMS | PIPE_DIA
Drainage | Pipes | Syphon | A section of pipeline, more often a culvert, that is depressed below the adjacent pipeline levels for the purpose of transferring flows beneath an obstruction, usually the carriageway. | DGSY | Linear | Ss_50_30_02_80 | Series 0500 | Inventory | Pipe Unit Length | Pipe unit length of individual pipe units that comprise the asset. | Optional | Decimal | [8 empty] | PIPE_U_LEN | A-2: continuous.dbf | HADDMS | PIPE_U_LEN
Drainage | Pipes | Syphon | A section of pipeline, more often a culvert, that is depressed below the adjacent pipeline levels for the purpose of transferring flows beneath an obstruction, usually the carriageway. | DGSY | Linear | Ss_50_30_02_80 | Series 0500 | Inventory | Street Location | Street name or place name at location of asset. | Optional | String | [8 empty] | LOC_ST | A-2: continuous.dbf | HADDMS | LOC_ST
Drainage | Pipes | Syphon | A section of pipeline, more often a culvert, that is depressed below the adjacent pipeline levels for the purpose of transferring flows beneath an obstruction, usually the carriageway. | DGSY | Linear | Ss_50_30_02_80 | Series 0500 | Inventory | Town Location | Town or village at location of asset. | Optional | String | [8 empty] | LOC_TOWN | A-2: continuous.dbf | HADDMS | LOC_TOWN
Drainage | Pipes | Syphon | A section of pipeline, more often a culvert, that is depressed below the adjacent pipeline levels for the purpose of transferring flows beneath an obstruction, usually the carriageway. | DGSY | Linear | Ss_50_30_02_80 | Series 0500 | Inventory | Upstream Invert Level | The upstream invert level of the asset. | Optional | Decimal | [8 empty] | UPSTR_INVE | A-2: continuous.dbf | HADDMS | UPSTR_INVE
Drainage | Pipes | Syphon | A section of pipeline, more often a culvert, that is depressed below the adjacent pipeline levels for the purpose of transferring flows beneath an obstruction, usually the carriageway. | DGSY | Linear | Ss_50_30_02_80 | Series 0500 | Inventory | Width | The width or diameter of non-circular assets. | Required | Decimal |  | Metres | [6 empty] | WIDTH | A-2: continuous.dbf | HADDMS | WIDTH_M
Drainage | Pipes | Syphon | A section of pipeline, more often a culvert, that is depressed below the adjacent pipeline levels for the purpose of transferring flows beneath an obstruction, usually the carriageway. | DGSY | Linear | Ss_50_30_02_80 | Series 0500 | Maintenance | Date of Last Maintenance | Date asset was last maintained. | Optional | Date | [8 empty] | DATE_MAINT | A-2: continuous.dbf | HADDMS | DATE_MAINT
Drainage | Pipes | Syphon | A section of pipeline, more often a culvert, that is depressed below the adjacent pipeline levels for the purpose of transferring flows beneath an obstruction, usually the carriageway. | DGSY | Linear | Ss_50_30_02_80 | Series 0500 | Operate | Additional Documentation | Comma separated list of files to be attached to the asset. | Optional | String | [8 empty] | ATT_DOCS | A-2: continuous.dbf | HADDMS | ATT_DOCS
Drainage | Pipes | Syphon | A section of pipeline, more often a culvert, that is depressed below the adjacent pipeline levels for the purpose of transferring flows beneath an obstruction, usually the carriageway. | DGSY | Linear | Ss_50_30_02_80 | Series 0500 | Operate | Connection Certainty | Certainty that this asset connects the specified up- and downstream items. | Mandatory | Boolean | ALL_YES_NO | [7 empty] | CERT_CONN | A-2: continuous.dbf | HADDMS | CERT_CONN
Drainage | Pipes | Syphon | A section of pipeline, more often a culvert, that is depressed below the adjacent pipeline levels for the purpose of transferring flows beneath an obstruction, usually the carriageway. | DGSY | Linear | Ss_50_30_02_80 | Series 0500 | Operate | Contractor and Inspector | Name of inspector and survey contractor’s company. | Optional | String | [8 empty] | INSPECTOR | A-2: continuous.dbf | HADDMS | INSPECTOR
Drainage | Pipes | Syphon | A section of pipeline, more often a culvert, that is depressed below the adjacent pipeline levels for the purpose of transferring flows beneath an obstruction, usually the carriageway. | DGSY | Linear | Ss_50_30_02_80 | Series 0500 | Operate | Date of Last Survey | The date the asset was most recently inspected (or digitised if from as-built records). | Mandatory | Date | [8 empty] | DATE_OF_SU | A-2: continuous.dbf | HADDMS | DATE_OF_SU
Drainage | Pipes | Syphon | A section of pipeline, more often a culvert, that is depressed below the adjacent pipeline levels for the purpose of transferring flows beneath an obstruction, usually the carriageway. | DGSY | Linear | Ss_50_30_02_80 | Series 0500 | Operate | Defect Liability Period | The end date of the supplier assurance period. Should take the form DD-MON-YYYY. | Required | Date | [11 empty] | DEF_L_P
Drainage | Pipes | Syphon | A section of pipeline, more often a culvert, that is depressed below the adjacent pipeline levels for the purpose of transferring flows beneath an obstruction, usually the carriageway. | DGSY | Linear | Ss_50_30_02_80 | Series 0500 | Operate | Downstream Watercourse | The name of the downstream watercourse. | Optional | String | [8 empty] | DOWNSTREAM | A-2: continuous.dbf | HADDMS | DOWNSTREAM
Drainage | Pipes | Syphon | A section of pipeline, more often a culvert, that is depressed below the adjacent pipeline levels for the purpose of transferring flows beneath an obstruction, usually the carriageway. | DGSY | Linear | Ss_50_30_02_80 | Series 0500 | Operate | Drainage Owner | The owner of the asset. | Required | String | DG_OWNER | [7 empty] | OWNER | A-2: continuous.dbf | HADDMS | OWNER
Drainage | Pipes | Syphon | A section of pipeline, more often a culvert, that is depressed below the adjacent pipeline levels for the purpose of transferring flows beneath an obstruction, usually the carriageway. | DGSY | Linear | Ss_50_30_02_80 | Series 0500 | Operate | Flow Direction Certainty | Certainty of flow direction as defined by the specified up- and downstream assets. | Mandatory | Boolean | ALL_YES_NO | [7 empty] | FLOW_DIR | A-2: continuous.dbf | HADDMS | FLOW_DIR
Drainage | Pipes | Syphon | A section of pipeline, more often a culvert, that is depressed below the adjacent pipeline levels for the purpose of transferring flows beneath an obstruction, usually the carriageway. | DGSY | Linear | Ss_50_30_02_80 | Series 0500 | Operate | Precipitation (at time of inspection) | Type of precipitation at time of inspection. | Optional | String | DG_PRECIPITATION_TYPE | [7 empty] | PRECIPITAT | A-2: continuous.dbf | HADDMS | PRECIPITAT
Drainage | Pipes | Syphon | A section of pipeline, more often a culvert, that is depressed below the adjacent pipeline levels for the purpose of transferring flows beneath an obstruction, usually the carriageway. | DGSY | Linear | Ss_50_30_02_80 | Series 0500 | Operate | Precleaned | Whether the asset was cleaned prior to inspection. | Optional | Boolean | ALL_YES_NO | [7 empty] | PRECLEANED | A-2: continuous.dbf | HADDMS | PRECLEANED
Drainage | Pipes | Syphon | A section of pipeline, more often a culvert, that is depressed below the adjacent pipeline levels for the purpose of transferring flows beneath an obstruction, usually the carriageway. | DGSY | Linear | Ss_50_30_02_80 | Series 0500 | Operate | Strategic Drainage Code | Strategic drain code based on strategic importance of drain. | Optional | String | DG_STRATEGIC | [7 empty] | STRATEGIC | A-2: continuous.dbf | HADDMS | STRATEGIC
Drainage | Pipes | Syphon | A section of pipeline, more often a culvert, that is depressed below the adjacent pipeline levels for the purpose of transferring flows beneath an obstruction, usually the carriageway. | DGSY | Linear | Ss_50_30_02_80 | Series 0500 | Operate | Temperature (at time of inspection) | Temperature at time of inspection above/below freezing. | Optional | String | DG_TEMPERATURE_TYPE | [7 empty] | TEMPERATUR | A-2: continuous.dbf | HADDMS | TEMPERATUR
Drainage | Pipes | Syphon | A section of pipeline, more often a culvert, that is depressed below the adjacent pipeline levels for the purpose of transferring flows beneath an obstruction, usually the carriageway. | DGSY | Linear | Ss_50_30_02_80 | Series 0500 | Operate | Temporary Flow Control | Temporary measures taken to deal with the flow during inspection. | Optional | String | DG_FLOW_CONTROL | [7 empty] | FLOW_CTRL | A-2: continuous.dbf | HADDMS | FLOW_CTRL
Drainage | Pipes | Syphon | A section of pipeline, more often a culvert, that is depressed below the adjacent pipeline levels for the purpose of transferring flows beneath an obstruction, usually the carriageway. | DGSY | Linear | Ss_50_30_02_80 | Series 0500 | System | Data Origin | The origin of the initial record of this item. | Required | String | DG_DATA_SOURCE | [7 empty] | ORIGIN_DAT | A-2: continuous.dbf | HADDMS | ORIGIN_DAT
Drainage | Pipes | Syphon | A section of pipeline, more often a culvert, that is depressed below the adjacent pipeline levels for the purpose of transferring flows beneath an obstruction, usually the carriageway. | DGSY | Linear | Ss_50_30_02_80 | Series 0500 | System | Data Origin Note | Name of other source of origin of data. Required if Data Origin is set to "Other". | Conditional | String |  |  | 50 | [5 empty] | OTHER_SOU | A-2: continuous.dbf | HADDMS | OTHER_SOU
Drainage | Pipes | Syphon | A section of pipeline, more often a culvert, that is depressed below the adjacent pipeline levels for the purpose of transferring flows beneath an obstruction, usually the carriageway. | DGSY | Linear | Ss_50_30_02_80 | Series 0500 | System | Downstream Reference | HADDMS reference of downstream point asset. | Mandatory | String | [8 empty] | DOWNSTR_RE | A-2: continuous.dbf | HADDMS | DOWNSTR_RE
Drainage | Pipes | Syphon | A section of pipeline, more often a culvert, that is depressed below the adjacent pipeline levels for the purpose of transferring flows beneath an obstruction, usually the carriageway. | DGSY | Linear | Ss_50_30_02_80 | Series 0500 | System | HADDMS Merge Reference | Original supplier’s scheme reference (assigned by HADDMS as a permanent record if the scheme is merged with another on the system). | Mandatory | String | [8 empty] | ORIG_SCH | A-2: continuous.dbf | HADDMS | ORIG_SCH
Drainage | Pipes | Syphon | A section of pipeline, more often a culvert, that is depressed below the adjacent pipeline levels for the purpose of transferring flows beneath an obstruction, usually the carriageway. | DGSY | Linear | Ss_50_30_02_80 | Series 0500 | System | Source ID | Supplier's external reference ID (scheme, major project, survey etc.). | Optional | String | [8 empty] | SUPP_REF | A-2: continuous.dbf | HADDMS | OSOURCE_ID
Drainage | Pipes | Syphon | A section of pipeline, more often a culvert, that is depressed below the adjacent pipeline levels for the purpose of transferring flows beneath an obstruction, usually the carriageway. | DGSY | Linear | Ss_50_30_02_80 | Series 0500 | System | Source Reference | Supplier's catchment reference. | Mandatory | String | [8 empty] | SUPP_SCH | A-2: continuous.dbf | HADDMS | SUPP_SCH
Drainage | Pipes | Syphon | A section of pipeline, more often a culvert, that is depressed below the adjacent pipeline levels for the purpose of transferring flows beneath an obstruction, usually the carriageway. | DGSY | Linear | Ss_50_30_02_80 | Series 0500 | System | Structures System ID | The ID of the item as recorded in SMIS (especially a culvert). | Mandatory | Integer | [8 empty] | SMIS_ID | A-2: continuous.dbf | HADDMS | SMIS_ID
Drainage | Pipes | Syphon | A section of pipeline, more often a culvert, that is depressed below the adjacent pipeline levels for the purpose of transferring flows beneath an obstruction, usually the carriageway. | DGSY | Linear | Ss_50_30_02_80 | Series 0500 | System | Suppliers Downstream Reference | Supplier's reference for downstream point asset. | Mandatory | String | [8 empty] | SUPP_REFDN | A-2: continuous.dbf | HAGDMS | SUPP_REFDN
Drainage | Pipes | Syphon | A section of pipeline, more often a culvert, that is depressed below the adjacent pipeline levels for the purpose of transferring flows beneath an obstruction, usually the carriageway. | DGSY | Linear | Ss_50_30_02_80 | Series 0500 | System | Suppliers Upstream Reference | Supplier's reference for upstream point asset. | Mandatory | String | [8 empty] | SUPP_REFUP | A-2: continuous.dbf | HAGDMS | SUPP_REFUP
Drainage | Pipes | Syphon | A section of pipeline, more often a culvert, that is depressed below the adjacent pipeline levels for the purpose of transferring flows beneath an obstruction, usually the carriageway. | DGSY | Linear | Ss_50_30_02_80 | Series 0500 | System | System ID | The unique identity code for this item in its current prime system. | Mandatory | String | [8 empty] | PIPE_REFER | A-2: continuous.dbf | HADDMS | SYSTEM_ID
Drainage | Pipes | Syphon | A section of pipeline, more often a culvert, that is depressed below the adjacent pipeline levels for the purpose of transferring flows beneath an obstruction, usually the carriageway. | DGSY | Linear | Ss_50_30_02_80 | Series 0500 | System | Upstream Reference | HADDMS reference of upstream point asset. | Mandatory | String | [8 empty] | UPSTR_REF | A-2: continuous.dbf | HADDMS | UPSTR_REF
Drainage | Ponds | Detention Basin | A temporary storm water storage and attenuation of downstream flow. Does not allow infiltration. | DGDP | Polygon | Ss_50_70_85_21 | Series 0500 | Construct | Date of Construction | The date the asset was constructed; applicable to items built on-site. | Required | Date | [8 empty] | CONSTR_YR | A-3: region.dbf | HADDMS | DATE_OF_CO
Drainage | Ponds | Detention Basin | A temporary storm water storage and attenuation of downstream flow. Does not allow infiltration. | DGDP | Polygon | Ss_50_70_85_21 | Series 0500 | Inventory | Additional Information | A text note to provide specific information about an asset, in cases where an attribute value is set to "Other". | Optional | String |  |  | 50 | [5 empty] | REMARKS | A-3: region.dbf | HADDMS | ASSET_INFO
Drainage | Ponds | Detention Basin | A temporary storm water storage and attenuation of downstream flow. Does not allow infiltration. | DGDP | Polygon | Ss_50_70_85_21 | Series 0500 | Inventory | Capacity | Maximum designed capacity. | Required | Integer | [8 empty] | CAPACITY | A-3: region.dbf | HADDMS | CAPACITY
Drainage | Ponds | Detention Basin | A temporary storm water storage and attenuation of downstream flow. Does not allow infiltration. | DGDP | Polygon | Ss_50_70_85_21 | Series 0500 | Inventory | Drainage System Type | The type of drainage system. | Required | String | DG_SYSTEM_TYPE | [7 empty] | SYSTEM_TYP | A-3: region.dbf | HADDMS | SYSTEM_TYP
Drainage | Ponds | Detention Basin | A temporary storm water storage and attenuation of downstream flow. Does not allow infiltration. | DGDP | Polygon | Ss_50_70_85_21 | Series 0500 | Inventory | Lined | Lining present. | Optional | Boolean | ALL_YES_NO | [7 empty] | LINED | A-3: region.dbf | HADDMS | LINED
Drainage | Ponds | Detention Basin | A temporary storm water storage and attenuation of downstream flow. Does not allow infiltration. | DGDP | Polygon | Ss_50_70_85_21 | Series 0500 | Inventory | Lining Material | Material of lining. | Optional | String | DG_MATERIALANDLINING | [7 empty] | LINING_MA | A-3: region.dbf | HADDMS | LINING_MA
Drainage | Ponds | Detention Basin | A temporary storm water storage and attenuation of downstream flow. Does not allow infiltration. | DGDP | Polygon | Ss_50_70_85_21 | Series 0500 | Inventory | Lining Type | Type or method of lining. | Optional | String | DG_LINING_TYPE | [7 empty] | LINING_TY | A-3: region.dbf | HADDMS | LINING_TY
Drainage | Ponds | Detention Basin | A temporary storm water storage and attenuation of downstream flow. Does not allow infiltration. | DGDP | Polygon | Ss_50_70_85_21 | Series 0500 | Inventory | Location Type Code | Location type code. | Mandatory | String | DG14_LOCATION_TYPE | [7 empty] | LOC_TY_CO | A-3: region.dbf | HADDMS | LOC_TY_CO
Drainage | Ponds | Detention Basin | A temporary storm water storage and attenuation of downstream flow. Does not allow infiltration. | DGDP | Polygon | Ss_50_70_85_21 | Series 0500 | Inventory | Number of Life Buoys | Defines the number of life buoys that are situated in the vicinity of this asset. | Required | Integer | [11 empty] | NO_OF_LB
Drainage | Ponds | Detention Basin | A temporary storm water storage and attenuation of downstream flow. Does not allow infiltration. | DGDP | Polygon | Ss_50_70_85_21 | Series 0500 | Inventory | Raised Banks | Indicates presence of any raised banks. | Required | Boolean | ALL_YES_NO | [7 empty] | RAISED_BA | A-3: region.dbf | HADDMS | RAISED_BA
Drainage | Ponds | Detention Basin | A temporary storm water storage and attenuation of downstream flow. Does not allow infiltration. | DGDP | Polygon | Ss_50_70_85_21 | Series 0500 | Operate | Additional Documentation | Comma separated list of files to be attached to the asset. | Optional | String | [8 empty] | ATT_DOCS | A-3: region.dbf | HADDMS | ATT_DOCS
Drainage | Ponds | Detention Basin | A temporary storm water storage and attenuation of downstream flow. Does not allow infiltration. | DGDP | Polygon | Ss_50_70_85_21 | Series 0500 | Operate | Date of Last Survey | The date the asset was most recently inspected (or digitised if from as-built records). | Mandatory | Date | [8 empty] | DATE_OF_SU | A-3: region.dbf | HADDMS | DATE_OF_SU
Drainage | Ponds | Detention Basin | A temporary storm water storage and attenuation of downstream flow. Does not allow infiltration. | DGDP | Polygon | Ss_50_70_85_21 | Series 0500 | Operate | Defect Liability Period | The end date of the supplier assurance period. Should take the form DD-MON-YYYY. | Required | Date | [11 empty] | DEF_L_P
Drainage | Ponds | Detention Basin | A temporary storm water storage and attenuation of downstream flow. Does not allow infiltration. | DGDP | Polygon | Ss_50_70_85_21 | Series 0500 | Operate | Downstream Watercourse | The name of the downstream watercourse. | Optional | String | [8 empty] | DOWNSTREAM | A-3: region.dbf | HADDMS | DOWNSTREAM
Drainage | Ponds | Detention Basin | A temporary storm water storage and attenuation of downstream flow. Does not allow infiltration. | DGDP | Polygon | Ss_50_70_85_21 | Series 0500 | Operate | Drainage Owner | The owner of the asset. | Required | String | DG_OWNER | [7 empty] | OWNER | A-3: region.dbf | HADDMS | OWNER
Drainage | Ponds | Detention Basin | A temporary storm water storage and attenuation of downstream flow. Does not allow infiltration. | DGDP | Polygon | Ss_50_70_85_21 | Series 0500 | Operate | Flood Inundation Plan | Indicates whether a Flood Inundation Plan is in place. | Required | Boolean | ALL_YES_NO | [7 empty] | INUND_PLAN | A-3: region.dbf | HADDMS | INUND_PLAN
Drainage | Ponds | Detention Basin | A temporary storm water storage and attenuation of downstream flow. Does not allow infiltration. | DGDP | Polygon | Ss_50_70_85_21 | Series 0500 | System | Data Origin | The origin of the initial record of this item. | Required | String | DG_DATA_SOURCE | [7 empty] | ORIGIN_DAT | A-3: region.dbf | HADDMS | ORIGIN_DAT
Drainage | Ponds | Detention Basin | A temporary storm water storage and attenuation of downstream flow. Does not allow infiltration. | DGDP | Polygon | Ss_50_70_85_21 | Series 0500 | System | Data Origin Note | Name of other source of origin of data. Required if Data Origin is set to "Other". | Conditional | String |  |  | 50 | [5 empty] | OTHER_SOU | A-3: region.dbf | HADDMS | OTHER_SOU
Drainage | Ponds | Detention Basin | A temporary storm water storage and attenuation of downstream flow. Does not allow infiltration. | DGDP | Polygon | Ss_50_70_85_21 | Series 0500 | System | HADDMS Merge Reference | Original supplier’s scheme reference (assigned by HADDMS as a permanent record if the scheme is merged with another on the system). | Mandatory | String | [8 empty] | ORIG_SCH | A-3: region.dbf | HADDMS | ORIG_SCH
Drainage | Ponds | Detention Basin | A temporary storm water storage and attenuation of downstream flow. Does not allow infiltration. | DGDP | Polygon | Ss_50_70_85_21 | Series 0500 | System | Source ID | Supplier's external reference ID (scheme, major project, survey etc.). | Optional | String | [8 empty] | SUPP_REF | A-3: region.dbf | HADDMS | OSOURCE_ID
Drainage | Ponds | Detention Basin | A temporary storm water storage and attenuation of downstream flow. Does not allow infiltration. | DGDP | Polygon | Ss_50_70_85_21 | Series 0500 | System | Source Reference | Supplier's catchment reference. | Mandatory | String | [8 empty] | SUPP_SCH | A-3: region.dbf | HADDMS | SUPP_SCH
Drainage | Ponds | Detention Basin | A temporary storm water storage and attenuation of downstream flow. Does not allow infiltration. | DGDP | Polygon | Ss_50_70_85_21 | Series 0500 | System | System ID | The unique identity code for this item in its current prime system. | Mandatory | String | [8 empty] | ASSET_REF | A-3: region.dbf | HADDMS | SYSTEM_ID
Drainage | Ponds | Infiltration Basin | Infiltration basins are designed to retain storm water flows and allow the water to percolate through a filter layer which may typically comprise porous material, such as gravel. | DGIB | Polygon | Ss_50_70_85_41 | Series 0500 | Construct | Date of Construction | The date the asset was constructed; applicable to items built on-site. | Required | Date | [8 empty] | CONSTR_YR | A-3: region.dbf | HADDMS | DATE_OF_CO
Drainage | Ponds | Infiltration Basin | Infiltration basins are designed to retain storm water flows and allow the water to percolate through a filter layer which may typically comprise porous material, such as gravel. | DGIB | Polygon | Ss_50_70_85_41 | Series 0500 | Inventory | Additional Information | A text note to provide specific information about an asset, in cases where an attribute value is set to "Other". | Optional | String |  |  | 50 | [5 empty] | REMARKS | A-3: region.dbf | HADDMS | ASSET_INFO
Drainage | Ponds | Infiltration Basin | Infiltration basins are designed to retain storm water flows and allow the water to percolate through a filter layer which may typically comprise porous material, such as gravel. | DGIB | Polygon | Ss_50_70_85_41 | Series 0500 | Inventory | Capacity | Maximum designed capacity. | Required | Integer | [8 empty] | CAPACITY | A-3: region.dbf | HADDMS | CAPACITY
Drainage | Ponds | Infiltration Basin | Infiltration basins are designed to retain storm water flows and allow the water to percolate through a filter layer which may typically comprise porous material, such as gravel. | DGIB | Polygon | Ss_50_70_85_41 | Series 0500 | Inventory | Drainage System Type | The type of drainage system. | Required | String | DG_SYSTEM_TYPE | [7 empty] | SYSTEM_TYP | A-3: region.dbf | HADDMS | SYSTEM_TYP
Drainage | Ponds | Infiltration Basin | Infiltration basins are designed to retain storm water flows and allow the water to percolate through a filter layer which may typically comprise porous material, such as gravel. | DGIB | Polygon | Ss_50_70_85_41 | Series 0500 | Inventory | Lined | Lining present. | Optional | Boolean | ALL_YES_NO | [7 empty] | LINED | A-3: region.dbf | HADDMS | LINED
Drainage | Ponds | Infiltration Basin | Infiltration basins are designed to retain storm water flows and allow the water to percolate through a filter layer which may typically comprise porous material, such as gravel. | DGIB | Polygon | Ss_50_70_85_41 | Series 0500 | Inventory | Lining Material | Material of lining. | Optional | String | DG_MATERIALANDLINING | [7 empty] | LINING_MA | A-3: region.dbf | HADDMS | LINING_MA
Drainage | Ponds | Infiltration Basin | Infiltration basins are designed to retain storm water flows and allow the water to percolate through a filter layer which may typically comprise porous material, such as gravel. | DGIB | Polygon | Ss_50_70_85_41 | Series 0500 | Inventory | Lining Type | Type or method of lining. | Optional | String | DG_LINING_TYPE | [7 empty] | LINING_TY | A-3: region.dbf | HADDMS | LINING_TY
Drainage | Ponds | Infiltration Basin | Infiltration basins are designed to retain storm water flows and allow the water to percolate through a filter layer which may typically comprise porous material, such as gravel. | DGIB | Polygon | Ss_50_70_85_41 | Series 0500 | Inventory | Number of Life Buoys | Defines the number of life buoys that are situated in the vicinity of this asset. | Required | Integer | [11 empty] | NO_OF_LB
Drainage | Ponds | Infiltration Basin | Infiltration basins are designed to retain storm water flows and allow the water to percolate through a filter layer which may typically comprise porous material, such as gravel. | DGIB | Polygon | Ss_50_70_85_41 | Series 0500 | Inventory | Raised Banks | Indicates presence of any raised banks. | Required | Boolean | ALL_YES_NO | [7 empty] | RAISED_BA | A-3: region.dbf | HADDMS | RAISED_BA
Drainage | Ponds | Infiltration Basin | Infiltration basins are designed to retain storm water flows and allow the water to percolate through a filter layer which may typically comprise porous material, such as gravel. | DGIB | Polygon | Ss_50_70_85_41 | Series 0500 | Operate | Additional Documentation | Comma separated list of files to be attached to the asset. | Optional | String | [8 empty] | ATT_DOCS | A-3: region.dbf | HADDMS | ATT_DOCS
Drainage | Ponds | Infiltration Basin | Infiltration basins are designed to retain storm water flows and allow the water to percolate through a filter layer which may typically comprise porous material, such as gravel. | DGIB | Polygon | Ss_50_70_85_41 | Series 0500 | Operate | Date of Last Survey | The date the asset was most recently inspected (or digitised if from as-built records). | Mandatory | Date | [8 empty] | DATE_OF_SU | A-3: region.dbf | HADDMS | DATE_OF_SU
Drainage | Ponds | Infiltration Basin | Infiltration basins are designed to retain storm water flows and allow the water to percolate through a filter layer which may typically comprise porous material, such as gravel. | DGIB | Polygon | Ss_50_70_85_41 | Series 0500 | Operate | Defect Liability Period | The end date of the supplier assurance period. Should take the form DD-MON-YYYY. | Required | Date | [11 empty] | DEF_L_P
Drainage | Ponds | Infiltration Basin | Infiltration basins are designed to retain storm water flows and allow the water to percolate through a filter layer which may typically comprise porous material, such as gravel. | DGIB | Polygon | Ss_50_70_85_41 | Series 0500 | Operate | Downstream Watercourse | The name of the downstream watercourse. | Optional | String | [8 empty] | DOWNSTREAM | A-3: region.dbf | HADDMS | DOWNSTREAM
Drainage | Ponds | Infiltration Basin | Infiltration basins are designed to retain storm water flows and allow the water to percolate through a filter layer which may typically comprise porous material, such as gravel. | DGIB | Polygon | Ss_50_70_85_41 | Series 0500 | Operate | Drainage Owner | The owner of the asset. | Required | String | DG_OWNER | [7 empty] | OWNER | A-3: region.dbf | HADDMS | OWNER
Drainage | Ponds | Infiltration Basin | Infiltration basins are designed to retain storm water flows and allow the water to percolate through a filter layer which may typically comprise porous material, such as gravel. | DGIB | Polygon | Ss_50_70_85_41 | Series 0500 | Operate | Flood Inundation Plan | Indicates whether a Flood Inundation Plan is in place. | Required | Boolean | ALL_YES_NO | [7 empty] | INUND_PLAN | A-3: region.dbf | HADDMS | INUND_PLAN
Drainage | Ponds | Infiltration Basin | Infiltration basins are designed to retain storm water flows and allow the water to percolate through a filter layer which may typically comprise porous material, such as gravel. | DGIB | Polygon | Ss_50_70_85_41 | Series 0500 | System | Data Origin | The origin of the initial record of this item. | Required | String | DG_DATA_SOURCE | [7 empty] | ORIGIN_DAT | A-3: region.dbf | HADDMS | ORIGIN_DAT
Drainage | Ponds | Infiltration Basin | Infiltration basins are designed to retain storm water flows and allow the water to percolate through a filter layer which may typically comprise porous material, such as gravel. | DGIB | Polygon | Ss_50_70_85_41 | Series 0500 | System | Data Origin Note | Name of other source of origin of data. Required if Data Origin is set to "Other". | Conditional | String |  |  | 50 | [5 empty] | OTHER_SOU | A-3: region.dbf | HADDMS | OTHER_SOU
Drainage | Ponds | Infiltration Basin | Infiltration basins are designed to retain storm water flows and allow the water to percolate through a filter layer which may typically comprise porous material, such as gravel. | DGIB | Polygon | Ss_50_70_85_41 | Series 0500 | System | HADDMS Merge Reference | Original supplier’s scheme reference (assigned by HADDMS as a permanent record if the scheme is merged with another on the system). | Mandatory | String | [8 empty] | ORIG_SCH | A-3: region.dbf | HADDMS | ORIG_SCH
Drainage | Ponds | Infiltration Basin | Infiltration basins are designed to retain storm water flows and allow the water to percolate through a filter layer which may typically comprise porous material, such as gravel. | DGIB | Polygon | Ss_50_70_85_41 | Series 0500 | System | Overall Status | HADDMS calculated risk status based on the matrix defined in CD 535. | Mandatory | String | DG_OVERALL_STATUS | [7 empty] | OVERALL_ST |  | HADDMS | OVERALL_ST
Drainage | Ponds | Infiltration Basin | Infiltration basins are designed to retain storm water flows and allow the water to percolate through a filter layer which may typically comprise porous material, such as gravel. | DGIB | Polygon | Ss_50_70_85_41 | Series 0500 | System | Source ID | Supplier's external reference ID (scheme, major project, survey etc.). | Optional | String | [8 empty] | SUPP_REF | A-3: region.dbf | HADDMS | OSOURCE_ID
Drainage | Ponds | Infiltration Basin | Infiltration basins are designed to retain storm water flows and allow the water to percolate through a filter layer which may typically comprise porous material, such as gravel. | DGIB | Polygon | Ss_50_70_85_41 | Series 0500 | System | Source Reference | Supplier's catchment reference. | Mandatory | String | [8 empty] | SUPP_SCH | A-3: region.dbf | HADDMS | SUPP_SCH
Drainage | Ponds | Infiltration Basin | Infiltration basins are designed to retain storm water flows and allow the water to percolate through a filter layer which may typically comprise porous material, such as gravel. | DGIB | Polygon | Ss_50_70_85_41 | Series 0500 | System | System ID | The unique identity code for this item in its current prime system. | Mandatory | String | [8 empty] | ASSET_REF | A-3: region.dbf | HADDMS | SYSTEM_ID
Drainage | Ponds | Pollution Containment Pond | This is a device or an area located immediately upstream of the outlet from a drainage system to a watercourse. Having a minimum volume of 20m3 it should incorporate a shut off mechanism. Its purpose is to contain spillages of potentially polluting liquids. | DGPC | Polygon | Ss_15_95_32_85 | Series 0500 | Construct | Date of Construction | The date the asset was constructed; applicable to items built on-site. | Required | Date | [8 empty] | CONSTR_YR | A-3: region.dbf | HADDMS | DATE_OF_CO
Drainage | Ponds | Pollution Containment Pond | This is a device or an area located immediately upstream of the outlet from a drainage system to a watercourse. Having a minimum volume of 20m3 it should incorporate a shut off mechanism. Its purpose is to contain spillages of potentially polluting liquids. | DGPC | Polygon | Ss_15_95_32_85 | Series 0500 | Inventory | Additional Information | A text note to provide specific information about an asset, in cases where an attribute value is set to "Other". | Optional | String |  |  | 50 | [5 empty] | REMARKS | A-3: region.dbf | HADDMS | ASSET_INFO
Drainage | Ponds | Pollution Containment Pond | This is a device or an area located immediately upstream of the outlet from a drainage system to a watercourse. Having a minimum volume of 20m3 it should incorporate a shut off mechanism. Its purpose is to contain spillages of potentially polluting liquids. | DGPC | Polygon | Ss_15_95_32_85 | Series 0500 | Inventory | Capacity | Maximum designed capacity. | Required | Integer | [8 empty] | CAPACITY | A-3: region.dbf | HADDMS | CAPACITY
Drainage | Ponds | Pollution Containment Pond | This is a device or an area located immediately upstream of the outlet from a drainage system to a watercourse. Having a minimum volume of 20m3 it should incorporate a shut off mechanism. Its purpose is to contain spillages of potentially polluting liquids. | DGPC | Polygon | Ss_15_95_32_85 | Series 0500 | Inventory | Drainage System Type | The type of drainage system. | Required | String | DG_SYSTEM_TYPE | [7 empty] | SYSTEM_TYP | A-3: region.dbf | HADDMS | SYSTEM_TYP
Drainage | Ponds | Pollution Containment Pond | This is a device or an area located immediately upstream of the outlet from a drainage system to a watercourse. Having a minimum volume of 20m3 it should incorporate a shut off mechanism. Its purpose is to contain spillages of potentially polluting liquids. | DGPC | Polygon | Ss_15_95_32_85 | Series 0500 | Inventory | Lined | Lining present. | Optional | Boolean | ALL_YES_NO | [7 empty] | LINED | A-3: region.dbf | HADDMS | LINED
Drainage | Ponds | Pollution Containment Pond | This is a device or an area located immediately upstream of the outlet from a drainage system to a watercourse. Having a minimum volume of 20m3 it should incorporate a shut off mechanism. Its purpose is to contain spillages of potentially polluting liquids. | DGPC | Polygon | Ss_15_95_32_85 | Series 0500 | Inventory | Lining Material | Material of lining. | Optional | String | DG_MATERIALANDLINING | [7 empty] | LINING_MA | A-3: region.dbf | HADDMS | LINING_MA
Drainage | Ponds | Pollution Containment Pond | This is a device or an area located immediately upstream of the outlet from a drainage system to a watercourse. Having a minimum volume of 20m3 it should incorporate a shut off mechanism. Its purpose is to contain spillages of potentially polluting liquids. | DGPC | Polygon | Ss_15_95_32_85 | Series 0500 | Inventory | Lining Type | Type or method of lining. | Optional | String | DG_LINING_TYPE | [7 empty] | LINING_TY | A-3: region.dbf | HADDMS | LINING_TY
Drainage | Ponds | Pollution Containment Pond | This is a device or an area located immediately upstream of the outlet from a drainage system to a watercourse. Having a minimum volume of 20m3 it should incorporate a shut off mechanism. Its purpose is to contain spillages of potentially polluting liquids. | DGPC | Polygon | Ss_15_95_32_85 | Series 0500 | Inventory | Number of Life Buoys | Defines the number of life buoys that are situated in the vicinity of this asset. | Required | Integer | [11 empty] | NO_OF_LB
Drainage | Ponds | Pollution Containment Pond | This is a device or an area located immediately upstream of the outlet from a drainage system to a watercourse. Having a minimum volume of 20m3 it should incorporate a shut off mechanism. Its purpose is to contain spillages of potentially polluting liquids. | DGPC | Polygon | Ss_15_95_32_85 | Series 0500 | Inventory | Raised Banks | Indicates presence of any raised banks. | Required | Boolean | ALL_YES_NO | [7 empty] | RAISED_BA | A-3: region.dbf | HADDMS | RAISED_BA
Drainage | Ponds | Pollution Containment Pond | This is a device or an area located immediately upstream of the outlet from a drainage system to a watercourse. Having a minimum volume of 20m3 it should incorporate a shut off mechanism. Its purpose is to contain spillages of potentially polluting liquids. | DGPC | Polygon | Ss_15_95_32_85 | Series 0500 | Operate | Additional Documentation | Comma separated list of files to be attached to the asset. | Optional | String | [8 empty] | ATT_DOCS | A-3: region.dbf | HADDMS | ATT_DOCS
Drainage | Ponds | Pollution Containment Pond | This is a device or an area located immediately upstream of the outlet from a drainage system to a watercourse. Having a minimum volume of 20m3 it should incorporate a shut off mechanism. Its purpose is to contain spillages of potentially polluting liquids. | DGPC | Polygon | Ss_15_95_32_85 | Series 0500 | Operate | Date of Last Survey | The date the asset was most recently inspected (or digitised if from as-built records). | Mandatory | Date | [8 empty] | DATE_OF_SU | A-3: region.dbf | HADDMS | DATE_OF_SU
Drainage | Ponds | Pollution Containment Pond | This is a device or an area located immediately upstream of the outlet from a drainage system to a watercourse. Having a minimum volume of 20m3 it should incorporate a shut off mechanism. Its purpose is to contain spillages of potentially polluting liquids. | DGPC | Polygon | Ss_15_95_32_85 | Series 0500 | Operate | Defect Liability Period | The end date of the supplier assurance period. Should take the form DD-MON-YYYY. | Required | Date | [11 empty] | DEF_L_P
Drainage | Ponds | Pollution Containment Pond | This is a device or an area located immediately upstream of the outlet from a drainage system to a watercourse. Having a minimum volume of 20m3 it should incorporate a shut off mechanism. Its purpose is to contain spillages of potentially polluting liquids. | DGPC | Polygon | Ss_15_95_32_85 | Series 0500 | Operate | Downstream Watercourse | The name of the downstream watercourse. | Optional | String | [8 empty] | DOWNSTREAM | A-3: region.dbf | HADDMS | DOWNSTREAM
Drainage | Ponds | Pollution Containment Pond | This is a device or an area located immediately upstream of the outlet from a drainage system to a watercourse. Having a minimum volume of 20m3 it should incorporate a shut off mechanism. Its purpose is to contain spillages of potentially polluting liquids. | DGPC | Polygon | Ss_15_95_32_85 | Series 0500 | Operate | Drainage Owner | The owner of the asset. | Required | String | DG_OWNER | [7 empty] | OWNER | A-3: region.dbf | HADDMS | OWNER
Drainage | Ponds | Pollution Containment Pond | This is a device or an area located immediately upstream of the outlet from a drainage system to a watercourse. Having a minimum volume of 20m3 it should incorporate a shut off mechanism. Its purpose is to contain spillages of potentially polluting liquids. | DGPC | Polygon | Ss_15_95_32_85 | Series 0500 | Operate | Flood Inundation Plan | Indicates whether a Flood Inundation Plan is in place. | Required | Boolean | ALL_YES_NO | [7 empty] | INUND_PLAN | A-3: region.dbf | HADDMS | INUND_PLAN
Drainage | Ponds | Pollution Containment Pond | This is a device or an area located immediately upstream of the outlet from a drainage system to a watercourse. Having a minimum volume of 20m3 it should incorporate a shut off mechanism. Its purpose is to contain spillages of potentially polluting liquids. | DGPC | Polygon | Ss_15_95_32_85 | Series 0500 | System | Data Origin | The origin of the initial record of this item. | Required | String | DG_DATA_SOURCE | [7 empty] | ORIGIN_DAT | A-3: region.dbf | HADDMS | ORIGIN_DAT
Drainage | Ponds | Pollution Containment Pond | This is a device or an area located immediately upstream of the outlet from a drainage system to a watercourse. Having a minimum volume of 20m3 it should incorporate a shut off mechanism. Its purpose is to contain spillages of potentially polluting liquids. | DGPC | Polygon | Ss_15_95_32_85 | Series 0500 | System | Data Origin Note | Name of other source of origin of data. Required if Data Origin is set to "Other". | Conditional | String |  |  | 50 | [5 empty] | OTHER_SOU | A-3: region.dbf | HADDMS | OTHER_SOU
Drainage | Ponds | Pollution Containment Pond | This is a device or an area located immediately upstream of the outlet from a drainage system to a watercourse. Having a minimum volume of 20m3 it should incorporate a shut off mechanism. Its purpose is to contain spillages of potentially polluting liquids. | DGPC | Polygon | Ss_15_95_32_85 | Series 0500 | System | HADDMS Merge Reference | Original supplier’s scheme reference (assigned by HADDMS as a permanent record if the scheme is merged with another on the system). | Mandatory | String | [8 empty] | ORIG_SCH | A-3: region.dbf | HADDMS | ORIG_SCH
Drainage | Ponds | Pollution Containment Pond | This is a device or an area located immediately upstream of the outlet from a drainage system to a watercourse. Having a minimum volume of 20m3 it should incorporate a shut off mechanism. Its purpose is to contain spillages of potentially polluting liquids. | DGPC | Polygon | Ss_15_95_32_85 | Series 0500 | System | Source ID | Supplier's external reference ID (scheme, major project, survey etc.). | Optional | String | [8 empty] | SUPP_REF | A-3: region.dbf | HADDMS | OSOURCE_ID
Drainage | Ponds | Pollution Containment Pond | This is a device or an area located immediately upstream of the outlet from a drainage system to a watercourse. Having a minimum volume of 20m3 it should incorporate a shut off mechanism. Its purpose is to contain spillages of potentially polluting liquids. | DGPC | Polygon | Ss_15_95_32_85 | Series 0500 | System | Source Reference | Supplier's catchment reference. | Mandatory | String | [8 empty] | SUPP_SCH | A-3: region.dbf | HADDMS | SUPP_SCH
Drainage | Ponds | Pollution Containment Pond | This is a device or an area located immediately upstream of the outlet from a drainage system to a watercourse. Having a minimum volume of 20m3 it should incorporate a shut off mechanism. Its purpose is to contain spillages of potentially polluting liquids. | DGPC | Polygon | Ss_15_95_32_85 | Series 0500 | System | System ID | The unique identity code for this item in its current prime system. | Mandatory | String | [8 empty] | ASSET_REF | A-3: region.dbf | HADDMS | SYSTEM_ID
Drainage | Ponds | Pond | A detention pond temporarily stores run-off following heavy rainfall and discharges it later from highway drainage systems to a different system. A detention pond is designed to be dry for extended periods. | DGPU | Polygon | Co_32_65_64 | Series 0500 | Construct | Date of Construction | The date the asset was constructed; applicable to items built on-site. | Required | Date | [8 empty] | CONSTR_YR | A-3: region.dbf | HADDMS | DATE_OF_CO
Drainage | Ponds | Pond | A detention pond temporarily stores run-off following heavy rainfall and discharges it later from highway drainage systems to a different system. A detention pond is designed to be dry for extended periods. | DGPU | Polygon | Co_32_65_64 | Series 0500 | Inventory | Additional Information | A text note to provide specific information about an asset, in cases where an attribute value is set to "Other". | Optional | String |  |  | 50 | [5 empty] | REMARKS | A-3: region.dbf | HADDMS | ASSET_INFO
Drainage | Ponds | Pond | A detention pond temporarily stores run-off following heavy rainfall and discharges it later from highway drainage systems to a different system. A detention pond is designed to be dry for extended periods. | DGPU | Polygon | Co_32_65_64 | Series 0500 | Inventory | Capacity | Maximum designed capacity. | Required | Integer | [8 empty] | CAPACITY | A-3: region.dbf | HADDMS | CAPACITY
Drainage | Ponds | Pond | A detention pond temporarily stores run-off following heavy rainfall and discharges it later from highway drainage systems to a different system. A detention pond is designed to be dry for extended periods. | DGPU | Polygon | Co_32_65_64 | Series 0500 | Inventory | Drainage System Type | The type of drainage system. | Required | String | DG_SYSTEM_TYPE | [7 empty] | SYSTEM_TYP | A-3: region.dbf | HADDMS | SYSTEM_TYP
Drainage | Ponds | Pond | A detention pond temporarily stores run-off following heavy rainfall and discharges it later from highway drainage systems to a different system. A detention pond is designed to be dry for extended periods. | DGPU | Polygon | Co_32_65_64 | Series 0500 | Inventory | Lined | Lining present. | Optional | Boolean | ALL_YES_NO | [7 empty] | LINED | A-3: region.dbf | HADDMS | LINED
Drainage | Ponds | Pond | A detention pond temporarily stores run-off following heavy rainfall and discharges it later from highway drainage systems to a different system. A detention pond is designed to be dry for extended periods. | DGPU | Polygon | Co_32_65_64 | Series 0500 | Inventory | Lining Material | Material of lining. | Optional | String | DG_MATERIALANDLINING | [7 empty] | LINING_MA | A-3: region.dbf | HADDMS | LINING_MA
Drainage | Ponds | Pond | A detention pond temporarily stores run-off following heavy rainfall and discharges it later from highway drainage systems to a different system. A detention pond is designed to be dry for extended periods. | DGPU | Polygon | Co_32_65_64 | Series 0500 | Inventory | Lining Type | Type or method of lining. | Optional | String | DG_LINING_TYPE | [7 empty] | LINING_TY | A-3: region.dbf | HADDMS | LINING_TY
Drainage | Ponds | Pond | A detention pond temporarily stores run-off following heavy rainfall and discharges it later from highway drainage systems to a different system. A detention pond is designed to be dry for extended periods. | DGPU | Polygon | Co_32_65_64 | Series 0500 | Inventory | Location Type Code | Location type code. | Mandatory | String | DG14_LOCATION_TYPE | [7 empty] | LOC_TY_CO | A-3: region.dbf | HADDMS | LOC_TY_CO
Drainage | Ponds | Pond | A detention pond temporarily stores run-off following heavy rainfall and discharges it later from highway drainage systems to a different system. A detention pond is designed to be dry for extended periods. | DGPU | Polygon | Co_32_65_64 | Series 0500 | Inventory | Number of Life Buoys | Defines the number of life buoys that are situated in the vicinity of this asset. | Required | Integer | [11 empty] | NO_OF_LB
Drainage | Ponds | Pond | A detention pond temporarily stores run-off following heavy rainfall and discharges it later from highway drainage systems to a different system. A detention pond is designed to be dry for extended periods. | DGPU | Polygon | Co_32_65_64 | Series 0500 | Inventory | Raised Banks | Indicates presence of any raised banks. | Required | Boolean | ALL_YES_NO | [7 empty] | RAISED_BA | A-3: region.dbf | HADDMS | RAISED_BA
Drainage | Ponds | Pond | A detention pond temporarily stores run-off following heavy rainfall and discharges it later from highway drainage systems to a different system. A detention pond is designed to be dry for extended periods. | DGPU | Polygon | Co_32_65_64 | Series 0500 | Operate | Additional Documentation | Comma separated list of files to be attached to the asset. | Optional | String | [8 empty] | ATT_DOCS | A-3: region.dbf | HADDMS | ATT_DOCS
Drainage | Ponds | Pond | A detention pond temporarily stores run-off following heavy rainfall and discharges it later from highway drainage systems to a different system. A detention pond is designed to be dry for extended periods. | DGPU | Polygon | Co_32_65_64 | Series 0500 | Operate | Date of Last Survey | The date the asset was most recently inspected (or digitised if from as-built records). | Mandatory | Date | [8 empty] | DATE_OF_SU | A-3: region.dbf | HADDMS | DATE_OF_SU
Drainage | Ponds | Pond | A detention pond temporarily stores run-off following heavy rainfall and discharges it later from highway drainage systems to a different system. A detention pond is designed to be dry for extended periods. | DGPU | Polygon | Co_32_65_64 | Series 0500 | Operate | Defect Liability Period | The end date of the supplier assurance period. Should take the form DD-MON-YYYY. | Required | Date | [11 empty] | DEF_L_P
Drainage | Ponds | Pond | A detention pond temporarily stores run-off following heavy rainfall and discharges it later from highway drainage systems to a different system. A detention pond is designed to be dry for extended periods. | DGPU | Polygon | Co_32_65_64 | Series 0500 | Operate | Downstream Watercourse | The name of the downstream watercourse. | Optional | String | [8 empty] | DOWNSTREAM | A-3: region.dbf | HADDMS | DOWNSTREAM
Drainage | Ponds | Pond | A detention pond temporarily stores run-off following heavy rainfall and discharges it later from highway drainage systems to a different system. A detention pond is designed to be dry for extended periods. | DGPU | Polygon | Co_32_65_64 | Series 0500 | Operate | Drainage Owner | The owner of the asset. | Required | String | DG_OWNER | [7 empty] | OWNER | A-3: region.dbf | HADDMS | OWNER
Drainage | Ponds | Pond | A detention pond temporarily stores run-off following heavy rainfall and discharges it later from highway drainage systems to a different system. A detention pond is designed to be dry for extended periods. | DGPU | Polygon | Co_32_65_64 | Series 0500 | Operate | Flood Inundation Plan | Indicates whether a Flood Inundation Plan is in place. | Required | Boolean | ALL_YES_NO | [7 empty] | INUND_PLAN | A-3: region.dbf | HADDMS | INUND_PLAN
Drainage | Ponds | Pond | A detention pond temporarily stores run-off following heavy rainfall and discharges it later from highway drainage systems to a different system. A detention pond is designed to be dry for extended periods. | DGPU | Polygon | Co_32_65_64 | Series 0500 | System | Data Origin | The origin of the initial record of this item. | Required | String | DG_DATA_SOURCE | [7 empty] | ORIGIN_DAT | A-3: region.dbf | HADDMS | ORIGIN_DAT
Drainage | Ponds | Pond | A detention pond temporarily stores run-off following heavy rainfall and discharges it later from highway drainage systems to a different system. A detention pond is designed to be dry for extended periods. | DGPU | Polygon | Co_32_65_64 | Series 0500 | System | Data Origin Note | Name of other source of origin of data. Required if Data Origin is set to "Other". | Conditional | String |  |  | 50 | [5 empty] | OTHER_SOU | A-3: region.dbf | HADDMS | OTHER_SOU
Drainage | Ponds | Pond | A detention pond temporarily stores run-off following heavy rainfall and discharges it later from highway drainage systems to a different system. A detention pond is designed to be dry for extended periods. | DGPU | Polygon | Co_32_65_64 | Series 0500 | System | HADDMS Merge Reference | Original supplier’s scheme reference (assigned by HADDMS as a permanent record if the scheme is merged with another on the system). | Mandatory | String | [8 empty] | ORIG_SCH | A-3: region.dbf | HADDMS | ORIG_SCH
Drainage | Ponds | Pond | A detention pond temporarily stores run-off following heavy rainfall and discharges it later from highway drainage systems to a different system. A detention pond is designed to be dry for extended periods. | DGPU | Polygon | Co_32_65_64 | Series 0500 | System | Source ID | Supplier's external reference ID (scheme, major project, survey etc.). | Optional | String | [8 empty] | SUPP_REF | A-3: region.dbf | HADDMS | OSOURCE_ID
Drainage | Ponds | Pond | A detention pond temporarily stores run-off following heavy rainfall and discharges it later from highway drainage systems to a different system. A detention pond is designed to be dry for extended periods. | DGPU | Polygon | Co_32_65_64 | Series 0500 | System | Source Reference | Supplier's catchment reference. | Mandatory | String | [8 empty] | SUPP_SCH | A-3: region.dbf | HADDMS | SUPP_SCH
Drainage | Ponds | Pond | A detention pond temporarily stores run-off following heavy rainfall and discharges it later from highway drainage systems to a different system. A detention pond is designed to be dry for extended periods. | DGPU | Polygon | Co_32_65_64 | Series 0500 | System | System ID | The unique identity code for this item in its current prime system. | Mandatory | String | [8 empty] | ASSET_REF | A-3: region.dbf | HADDMS | SYSTEM_ID
Drainage | Ponds | Reed Bed | A pond planted with reeds and other aquatic plants; used as vegetative treatment system. | DGRB | Polygon | Ss_45_30_05_70 | Series 0500 | Construct | Date of Construction | The date the asset was constructed; applicable to items built on-site. | Required | Date | [8 empty] | CONSTR_YR | A-3: region.dbf | HADDMS | DATE_OF_CO
Drainage | Ponds | Reed Bed | A pond planted with reeds and other aquatic plants; used as vegetative treatment system. | DGRB | Polygon | Ss_45_30_05_70 | Series 0500 | Inventory | Additional Information | A text note to provide specific information about an asset, in cases where an attribute value is set to "Other". | Optional | String |  |  | 50 | [5 empty] | REMARKS | A-3: region.dbf | HADDMS | ASSET_INFO
Drainage | Ponds | Reed Bed | A pond planted with reeds and other aquatic plants; used as vegetative treatment system. | DGRB | Polygon | Ss_45_30_05_70 | Series 0500 | Inventory | Capacity | Maximum designed capacity. | Required | Integer | [8 empty] | CAPACITY | A-3: region.dbf | HADDMS | CAPACITY
Drainage | Ponds | Reed Bed | A pond planted with reeds and other aquatic plants; used as vegetative treatment system. | DGRB | Polygon | Ss_45_30_05_70 | Series 0500 | Inventory | Drainage System Type | The type of drainage system. | Required | String | DG_SYSTEM_TYPE | [7 empty] | SYSTEM_TYP | A-3: region.dbf | HADDMS | SYSTEM_TYP
Drainage | Ponds | Reed Bed | A pond planted with reeds and other aquatic plants; used as vegetative treatment system. | DGRB | Polygon | Ss_45_30_05_70 | Series 0500 | Inventory | Lined | Lining present. | Optional | Boolean | ALL_YES_NO | [7 empty] | LINED | A-3: region.dbf | HADDMS | LINED
Drainage | Ponds | Reed Bed | A pond planted with reeds and other aquatic plants; used as vegetative treatment system. | DGRB | Polygon | Ss_45_30_05_70 | Series 0500 | Inventory | Lining Material | Material of lining. | Optional | String | DG_MATERIALANDLINING | [7 empty] | LINING_MA | A-3: region.dbf | HADDMS | LINING_MA
Drainage | Ponds | Reed Bed | A pond planted with reeds and other aquatic plants; used as vegetative treatment system. | DGRB | Polygon | Ss_45_30_05_70 | Series 0500 | Inventory | Lining Type | Type or method of lining. | Optional | String | DG_LINING_TYPE | [7 empty] | LINING_TY | A-3: region.dbf | HADDMS | LINING_TY
Drainage | Ponds | Reed Bed | A pond planted with reeds and other aquatic plants; used as vegetative treatment system. | DGRB | Polygon | Ss_45_30_05_70 | Series 0500 | Inventory | Number of Life Buoys | Defines the number of life buoys that are situated in the vicinity of this asset. | Required | Integer | [11 empty] | NO_OF_LB
Drainage | Ponds | Reed Bed | A pond planted with reeds and other aquatic plants; used as vegetative treatment system. | DGRB | Polygon | Ss_45_30_05_70 | Series 0500 | Inventory | Raised Banks | Indicates presence of any raised banks. | Required | Boolean | ALL_YES_NO | [7 empty] | RAISED_BA | A-3: region.dbf | HADDMS | RAISED_BA
Drainage | Ponds | Reed Bed | A pond planted with reeds and other aquatic plants; used as vegetative treatment system. | DGRB | Polygon | Ss_45_30_05_70 | Series 0500 | Operate | Additional Documentation | Comma separated list of files to be attached to the asset. | Optional | String | [8 empty] | ATT_DOCS | A-3: region.dbf | HADDMS | ATT_DOCS
Drainage | Ponds | Reed Bed | A pond planted with reeds and other aquatic plants; used as vegetative treatment system. | DGRB | Polygon | Ss_45_30_05_70 | Series 0500 | Operate | Date of Last Survey | The date the asset was most recently inspected (or digitised if from as-built records). | Mandatory | Date | [8 empty] | DATE_OF_SU | A-3: region.dbf | HADDMS | DATE_OF_SU
Drainage | Ponds | Reed Bed | A pond planted with reeds and other aquatic plants; used as vegetative treatment system. | DGRB | Polygon | Ss_45_30_05_70 | Series 0500 | Operate | Defect Liability Period | The end date of the supplier assurance period. Should take the form DD-MON-YYYY. | Required | Date | [11 empty] | DEF_L_P
Drainage | Ponds | Reed Bed | A pond planted with reeds and other aquatic plants; used as vegetative treatment system. | DGRB | Polygon | Ss_45_30_05_70 | Series 0500 | Operate | Downstream Watercourse | The name of the downstream watercourse. | Optional | String | [8 empty] | DOWNSTREAM | A-3: region.dbf | HADDMS | DOWNSTREAM
Drainage | Ponds | Reed Bed | A pond planted with reeds and other aquatic plants; used as vegetative treatment system. | DGRB | Polygon | Ss_45_30_05_70 | Series 0500 | Operate | Drainage Owner | The owner of the asset. | Required | String | DG_OWNER | [7 empty] | OWNER | A-3: region.dbf | HADDMS | OWNER
Drainage | Ponds | Reed Bed | A pond planted with reeds and other aquatic plants; used as vegetative treatment system. | DGRB | Polygon | Ss_45_30_05_70 | Series 0500 | Operate | Flood Inundation Plan | Indicates whether a Flood Inundation Plan is in place. | Required | Boolean | ALL_YES_NO | [7 empty] | INUND_PLAN | A-3: region.dbf | HADDMS | INUND_PLAN
Drainage | Ponds | Reed Bed | A pond planted with reeds and other aquatic plants; used as vegetative treatment system. | DGRB | Polygon | Ss_45_30_05_70 | Series 0500 | System | Data Origin | The origin of the initial record of this item. | Required | String | DG_DATA_SOURCE | [7 empty] | ORIGIN_DAT | A-3: region.dbf | HADDMS | ORIGIN_DAT
Drainage | Ponds | Reed Bed | A pond planted with reeds and other aquatic plants; used as vegetative treatment system. | DGRB | Polygon | Ss_45_30_05_70 | Series 0500 | System | Data Origin Note | Name of other source of origin of data. Required if Data Origin is set to "Other". | Conditional | String |  |  | 50 | [5 empty] | OTHER_SOU | A-3: region.dbf | HADDMS | OTHER_SOU
Drainage | Ponds | Reed Bed | A pond planted with reeds and other aquatic plants; used as vegetative treatment system. | DGRB | Polygon | Ss_45_30_05_70 | Series 0500 | System | HADDMS Merge Reference | Original supplier’s scheme reference (assigned by HADDMS as a permanent record if the scheme is merged with another on the system). | Mandatory | String | [8 empty] | ORIG_SCH | A-3: region.dbf | HADDMS | ORIG_SCH
Drainage | Ponds | Reed Bed | A pond planted with reeds and other aquatic plants; used as vegetative treatment system. | DGRB | Polygon | Ss_45_30_05_70 | Series 0500 | System | Source ID | Supplier's external reference ID (scheme, major project, survey etc.). | Optional | String | [8 empty] | SUPP_REF | A-3: region.dbf | HADDMS | OSOURCE_ID
Drainage | Ponds | Reed Bed | A pond planted with reeds and other aquatic plants; used as vegetative treatment system. | DGRB | Polygon | Ss_45_30_05_70 | Series 0500 | System | Source Reference | Supplier's catchment reference. | Mandatory | String | [8 empty] | SUPP_SCH | A-3: region.dbf | HADDMS | SUPP_SCH
Drainage | Ponds | Reed Bed | A pond planted with reeds and other aquatic plants; used as vegetative treatment system. | DGRB | Polygon | Ss_45_30_05_70 | Series 0500 | System | System ID | The unique identity code for this item in its current prime system. | Mandatory | String | [8 empty] | ASSET_REF | A-3: region.dbf | HADDMS | SYSTEM_ID
Drainage | Ponds | Retention Pond | A retention pond allows water to be held for long periods. It may allow for the controlled release of water, in some instances water is allowed to seep into permeable banks or gravel. A retention pond will generally retain some water at all times. | DGRP | Polygon | Ss_50_70_85_21 | Series 0500 | Construct | Date of Construction | The date the asset was constructed; applicable to items built on-site. | Required | Date | [8 empty] | CONSTR_YR | A-3: region.dbf | HADDMS | DATE_OF_CO
Drainage | Ponds | Retention Pond | A retention pond allows water to be held for long periods. It may allow for the controlled release of water, in some instances water is allowed to seep into permeable banks or gravel. A retention pond will generally retain some water at all times. | DGRP | Polygon | Ss_50_70_85_21 | Series 0500 | Inventory | Additional Information | A text note to provide specific information about an asset, in cases where an attribute value is set to "Other". | Optional | String |  |  | 50 | [5 empty] | REMARKS | A-3: region.dbf | HADDMS | ASSET_INFO
Drainage | Ponds | Retention Pond | A retention pond allows water to be held for long periods. It may allow for the controlled release of water, in some instances water is allowed to seep into permeable banks or gravel. A retention pond will generally retain some water at all times. | DGRP | Polygon | Ss_50_70_85_21 | Series 0500 | Inventory | Capacity | Maximum designed capacity. | Required | Integer | [8 empty] | CAPACITY | A-3: region.dbf | HADDMS | CAPACITY
Drainage | Ponds | Retention Pond | A retention pond allows water to be held for long periods. It may allow for the controlled release of water, in some instances water is allowed to seep into permeable banks or gravel. A retention pond will generally retain some water at all times. | DGRP | Polygon | Ss_50_70_85_21 | Series 0500 | Inventory | Drainage System Type | The type of drainage system. | Required | String | DG_SYSTEM_TYPE | [7 empty] | SYSTEM_TYP | A-3: region.dbf | HADDMS | SYSTEM_TYP
Drainage | Ponds | Retention Pond | A retention pond allows water to be held for long periods. It may allow for the controlled release of water, in some instances water is allowed to seep into permeable banks or gravel. A retention pond will generally retain some water at all times. | DGRP | Polygon | Ss_50_70_85_21 | Series 0500 | Inventory | Lined | Lining present. | Optional | Boolean | ALL_YES_NO | [7 empty] | LINED | A-3: region.dbf | HADDMS | LINED
Drainage | Ponds | Retention Pond | A retention pond allows water to be held for long periods. It may allow for the controlled release of water, in some instances water is allowed to seep into permeable banks or gravel. A retention pond will generally retain some water at all times. | DGRP | Polygon | Ss_50_70_85_21 | Series 0500 | Inventory | Lining Material | Material of lining. | Optional | String | DG_MATERIALANDLINING | [7 empty] | LINING_MA | A-3: region.dbf | HADDMS | LINING_MA
Drainage | Ponds | Retention Pond | A retention pond allows water to be held for long periods. It may allow for the controlled release of water, in some instances water is allowed to seep into permeable banks or gravel. A retention pond will generally retain some water at all times. | DGRP | Polygon | Ss_50_70_85_21 | Series 0500 | Inventory | Lining Type | Type or method of lining. | Optional | String | DG_LINING_TYPE | [7 empty] | LINING_TY | A-3: region.dbf | HADDMS | LINING_TY
Drainage | Ponds | Retention Pond | A retention pond allows water to be held for long periods. It may allow for the controlled release of water, in some instances water is allowed to seep into permeable banks or gravel. A retention pond will generally retain some water at all times. | DGRP | Polygon | Ss_50_70_85_21 | Series 0500 | Inventory | Number of Life Buoys | Defines the number of life buoys that are situated in the vicinity of this asset. | Required | Integer | [11 empty] | NO_OF_LB
Drainage | Ponds | Retention Pond | A retention pond allows water to be held for long periods. It may allow for the controlled release of water, in some instances water is allowed to seep into permeable banks or gravel. A retention pond will generally retain some water at all times. | DGRP | Polygon | Ss_50_70_85_21 | Series 0500 | Inventory | Raised Banks | Indicates presence of any raised banks. | Required | Boolean | ALL_YES_NO | [7 empty] | RAISED_BA | A-3: region.dbf | HADDMS | RAISED_BA
Drainage | Ponds | Retention Pond | A retention pond allows water to be held for long periods. It may allow for the controlled release of water, in some instances water is allowed to seep into permeable banks or gravel. A retention pond will generally retain some water at all times. | DGRP | Polygon | Ss_50_70_85_21 | Series 0500 | Operate | Additional Documentation | Comma separated list of files to be attached to the asset. | Optional | String | [8 empty] | ATT_DOCS | A-3: region.dbf | HADDMS | ATT_DOCS
Drainage | Ponds | Retention Pond | A retention pond allows water to be held for long periods. It may allow for the controlled release of water, in some instances water is allowed to seep into permeable banks or gravel. A retention pond will generally retain some water at all times. | DGRP | Polygon | Ss_50_70_85_21 | Series 0500 | Operate | Date of Last Survey | The date the asset was most recently inspected (or digitised if from as-built records). | Mandatory | Date | [8 empty] | DATE_OF_SU | A-3: region.dbf | HADDMS | DATE_OF_SU
Drainage | Ponds | Retention Pond | A retention pond allows water to be held for long periods. It may allow for the controlled release of water, in some instances water is allowed to seep into permeable banks or gravel. A retention pond will generally retain some water at all times. | DGRP | Polygon | Ss_50_70_85_21 | Series 0500 | Operate | Defect Liability Period | The end date of the supplier assurance period. Should take the form DD-MON-YYYY. | Required | Date | [11 empty] | DEF_L_P
Drainage | Ponds | Retention Pond | A retention pond allows water to be held for long periods. It may allow for the controlled release of water, in some instances water is allowed to seep into permeable banks or gravel. A retention pond will generally retain some water at all times. | DGRP | Polygon | Ss_50_70_85_21 | Series 0500 | Operate | Downstream Watercourse | The name of the downstream watercourse. | Optional | String | [8 empty] | DOWNSTREAM | A-3: region.dbf | HADDMS | DOWNSTREAM
Drainage | Ponds | Retention Pond | A retention pond allows water to be held for long periods. It may allow for the controlled release of water, in some instances water is allowed to seep into permeable banks or gravel. A retention pond will generally retain some water at all times. | DGRP | Polygon | Ss_50_70_85_21 | Series 0500 | Operate | Drainage Owner | The owner of the asset. | Required | String | DG_OWNER | [7 empty] | OWNER | A-3: region.dbf | HADDMS | OWNER
Drainage | Ponds | Retention Pond | A retention pond allows water to be held for long periods. It may allow for the controlled release of water, in some instances water is allowed to seep into permeable banks or gravel. A retention pond will generally retain some water at all times. | DGRP | Polygon | Ss_50_70_85_21 | Series 0500 | Operate | Flood Inundation Plan | Indicates whether a Flood Inundation Plan is in place. | Required | Boolean | ALL_YES_NO | [7 empty] | INUND_PLAN | A-3: region.dbf | HADDMS | INUND_PLAN
Drainage | Ponds | Retention Pond | A retention pond allows water to be held for long periods. It may allow for the controlled release of water, in some instances water is allowed to seep into permeable banks or gravel. A retention pond will generally retain some water at all times. | DGRP | Polygon | Ss_50_70_85_21 | Series 0500 | System | Data Origin | The origin of the initial record of this item. | Required | String | DG_DATA_SOURCE | [7 empty] | ORIGIN_DAT | A-3: region.dbf | HADDMS | ORIGIN_DAT
Drainage | Ponds | Retention Pond | A retention pond allows water to be held for long periods. It may allow for the controlled release of water, in some instances water is allowed to seep into permeable banks or gravel. A retention pond will generally retain some water at all times. | DGRP | Polygon | Ss_50_70_85_21 | Series 0500 | System | Data Origin Note | Name of other source of origin of data. Required if Data Origin is set to "Other". | Conditional | String |  |  | 50 | [5 empty] | OTHER_SOU | A-3: region.dbf | HADDMS | OTHER_SOU
Drainage | Ponds | Retention Pond | A retention pond allows water to be held for long periods. It may allow for the controlled release of water, in some instances water is allowed to seep into permeable banks or gravel. A retention pond will generally retain some water at all times. | DGRP | Polygon | Ss_50_70_85_21 | Series 0500 | System | HADDMS Merge Reference | Original supplier’s scheme reference (assigned by HADDMS as a permanent record if the scheme is merged with another on the system). | Mandatory | String | [8 empty] | ORIG_SCH | A-3: region.dbf | HADDMS | ORIG_SCH
Drainage | Ponds | Retention Pond | A retention pond allows water to be held for long periods. It may allow for the controlled release of water, in some instances water is allowed to seep into permeable banks or gravel. A retention pond will generally retain some water at all times. | DGRP | Polygon | Ss_50_70_85_21 | Series 0500 | System | Source ID | Supplier's external reference ID (scheme, major project, survey etc.). | Optional | String | [8 empty] | SUPP_REF | A-3: region.dbf | HADDMS | OSOURCE_ID
Drainage | Ponds | Retention Pond | A retention pond allows water to be held for long periods. It may allow for the controlled release of water, in some instances water is allowed to seep into permeable banks or gravel. A retention pond will generally retain some water at all times. | DGRP | Polygon | Ss_50_70_85_21 | Series 0500 | System | Source Reference | Supplier's catchment reference. | Mandatory | String | [8 empty] | SUPP_SCH | A-3: region.dbf | HADDMS | SUPP_SCH
Drainage | Ponds | Retention Pond | A retention pond allows water to be held for long periods. It may allow for the controlled release of water, in some instances water is allowed to seep into permeable banks or gravel. A retention pond will generally retain some water at all times. | DGRP | Polygon | Ss_50_70_85_21 | Series 0500 | System | System ID | The unique identity code for this item in its current prime system. | Mandatory | String | [8 empty] | ASSET_REF | A-3: region.dbf | HADDMS | SYSTEM_ID
Drainage | Ponds | Sediment Pond | Sedimentation ponds provide some degree of water treatment by allowing sediment to settle out. | DGSP | Polygon | Ss_15_95_32_85 | Series 0500 | Construct | Date of Construction | The date the asset was constructed; applicable to items built on-site. | Required | Date | [8 empty] | CONSTR_YR | A-3: region.dbf | HADDMS | DATE_OF_CO
Drainage | Ponds | Sediment Pond | Sedimentation ponds provide some degree of water treatment by allowing sediment to settle out. | DGSP | Polygon | Ss_15_95_32_85 | Series 0500 | Inventory | Additional Information | A text note to provide specific information about an asset, in cases where an attribute value is set to "Other". | Optional | String |  |  | 50 | [5 empty] | REMARKS | A-3: region.dbf | HADDMS | ASSET_INFO
Drainage | Ponds | Sediment Pond | Sedimentation ponds provide some degree of water treatment by allowing sediment to settle out. | DGSP | Polygon | Ss_15_95_32_85 | Series 0500 | Inventory | Capacity | Maximum designed capacity. | Required | Integer | [8 empty] | CAPACITY | A-3: region.dbf | HADDMS | CAPACITY
Drainage | Ponds | Sediment Pond | Sedimentation ponds provide some degree of water treatment by allowing sediment to settle out. | DGSP | Polygon | Ss_15_95_32_85 | Series 0500 | Inventory | Drainage System Type | The type of drainage system. | Required | String | DG_SYSTEM_TYPE | [7 empty] | SYSTEM_TYP | A-3: region.dbf | HADDMS | SYSTEM_TYP
Drainage | Ponds | Sediment Pond | Sedimentation ponds provide some degree of water treatment by allowing sediment to settle out. | DGSP | Polygon | Ss_15_95_32_85 | Series 0500 | Inventory | Lined | Lining present. | Optional | Boolean | ALL_YES_NO | [7 empty] | LINED | A-3: region.dbf | HADDMS | LINED
Drainage | Ponds | Sediment Pond | Sedimentation ponds provide some degree of water treatment by allowing sediment to settle out. | DGSP | Polygon | Ss_15_95_32_85 | Series 0500 | Inventory | Lining Material | Material of lining. | Optional | String | DG_MATERIALANDLINING | [7 empty] | LINING_MA | A-3: region.dbf | HADDMS | LINING_MA
Drainage | Ponds | Sediment Pond | Sedimentation ponds provide some degree of water treatment by allowing sediment to settle out. | DGSP | Polygon | Ss_15_95_32_85 | Series 0500 | Inventory | Lining Type | Type or method of lining. | Optional | String | DG_LINING_TYPE | [7 empty] | LINING_TY | A-3: region.dbf | HADDMS | LINING_TY
Drainage | Ponds | Sediment Pond | Sedimentation ponds provide some degree of water treatment by allowing sediment to settle out. | DGSP | Polygon | Ss_15_95_32_85 | Series 0500 | Inventory | Number of Life Buoys | Defines the number of life buoys that are situated in the vicinity of this asset. | Required | Integer | [11 empty] | NO_OF_LB
Drainage | Ponds | Sediment Pond | Sedimentation ponds provide some degree of water treatment by allowing sediment to settle out. | DGSP | Polygon | Ss_15_95_32_85 | Series 0500 | Inventory | Raised Banks | Indicates presence of any raised banks. | Required | Boolean | ALL_YES_NO | [7 empty] | RAISED_BA | A-3: region.dbf | HADDMS | RAISED_BA
Drainage | Ponds | Sediment Pond | Sedimentation ponds provide some degree of water treatment by allowing sediment to settle out. | DGSP | Polygon | Ss_15_95_32_85 | Series 0500 | Operate | Additional Documentation | Comma separated list of files to be attached to the asset. | Optional | String | [8 empty] | ATT_DOCS | A-3: region.dbf | HADDMS | ATT_DOCS
Drainage | Ponds | Sediment Pond | Sedimentation ponds provide some degree of water treatment by allowing sediment to settle out. | DGSP | Polygon | Ss_15_95_32_85 | Series 0500 | Operate | Date of Last Survey | The date the asset was most recently inspected (or digitised if from as-built records). | Mandatory | Date | [8 empty] | DATE_OF_SU | A-3: region.dbf | HADDMS | DATE_OF_SU
Drainage | Ponds | Sediment Pond | Sedimentation ponds provide some degree of water treatment by allowing sediment to settle out. | DGSP | Polygon | Ss_15_95_32_85 | Series 0500 | Operate | Defect Liability Period | The end date of the supplier assurance period. Should take the form DD-MON-YYYY. | Required | Date | [11 empty] | DEF_L_P
Drainage | Ponds | Sediment Pond | Sedimentation ponds provide some degree of water treatment by allowing sediment to settle out. | DGSP | Polygon | Ss_15_95_32_85 | Series 0500 | Operate | Downstream Watercourse | The name of the downstream watercourse. | Optional | String | [8 empty] | DOWNSTREAM | A-3: region.dbf | HADDMS | DOWNSTREAM
Drainage | Ponds | Sediment Pond | Sedimentation ponds provide some degree of water treatment by allowing sediment to settle out. | DGSP | Polygon | Ss_15_95_32_85 | Series 0500 | Operate | Drainage Owner | The owner of the asset. | Required | String | DG_OWNER | [7 empty] | OWNER | A-3: region.dbf | HADDMS | OWNER
Drainage | Ponds | Sediment Pond | Sedimentation ponds provide some degree of water treatment by allowing sediment to settle out. | DGSP | Polygon | Ss_15_95_32_85 | Series 0500 | Operate | Flood Inundation Plan | Indicates whether a Flood Inundation Plan is in place. | Required | Boolean | ALL_YES_NO | [7 empty] | INUND_PLAN | A-3: region.dbf | HADDMS | INUND_PLAN
Drainage | Ponds | Sediment Pond | Sedimentation ponds provide some degree of water treatment by allowing sediment to settle out. | DGSP | Polygon | Ss_15_95_32_85 | Series 0500 | System | Data Origin | The origin of the initial record of this item. | Required | String | DG_DATA_SOURCE | [7 empty] | ORIGIN_DAT | A-3: region.dbf | HADDMS | ORIGIN_DAT
Drainage | Ponds | Sediment Pond | Sedimentation ponds provide some degree of water treatment by allowing sediment to settle out. | DGSP | Polygon | Ss_15_95_32_85 | Series 0500 | System | Data Origin Note | Name of other source of origin of data. Required if Data Origin is set to "Other". | Conditional | String |  |  | 50 | [5 empty] | OTHER_SOU | A-3: region.dbf | HADDMS | OTHER_SOU
Drainage | Ponds | Sediment Pond | Sedimentation ponds provide some degree of water treatment by allowing sediment to settle out. | DGSP | Polygon | Ss_15_95_32_85 | Series 0500 | System | HADDMS Merge Reference | Original supplier’s scheme reference (assigned by HADDMS as a permanent record if the scheme is merged with another on the system). | Mandatory | String | [8 empty] | ORIG_SCH | A-3: region.dbf | HADDMS | ORIG_SCH
Drainage | Ponds | Sediment Pond | Sedimentation ponds provide some degree of water treatment by allowing sediment to settle out. | DGSP | Polygon | Ss_15_95_32_85 | Series 0500 | System | Source ID | Supplier's external reference ID (scheme, major project, survey etc.). | Optional | String | [8 empty] | SUPP_REF | A-3: region.dbf | HADDMS | OSOURCE_ID
Drainage | Ponds | Sediment Pond | Sedimentation ponds provide some degree of water treatment by allowing sediment to settle out. | DGSP | Polygon | Ss_15_95_32_85 | Series 0500 | System | Source Reference | Supplier's catchment reference. | Mandatory | String | [8 empty] | SUPP_SCH | A-3: region.dbf | HADDMS | SUPP_SCH
Drainage | Ponds | Sediment Pond | Sedimentation ponds provide some degree of water treatment by allowing sediment to settle out. | DGSP | Polygon | Ss_15_95_32_85 | Series 0500 | System | System ID | The unique identity code for this item in its current prime system. | Mandatory | String | [8 empty] | ASSET_REF | A-3: region.dbf | HADDMS | SYSTEM_ID
Drainage | Ponds | Wetlands | Wetlands are areas that are permanently saturated by surface water or groundwater. They are able to support aquatic and/or semi-aquatic vegetation such as reed swamps, marshes, or bogs, depending on the degree of saturation and inundation. | DGWL | Polygon | Ss_50_70_85_98 | Series 0500 | Construct | Date of Construction | The date the asset was constructed; applicable to items built on-site. | Required | Date | [8 empty] | CONSTR_YR | A-3: region.dbf | HADDMS | DATE_OF_CO
Drainage | Ponds | Wetlands | Wetlands are areas that are permanently saturated by surface water or groundwater. They are able to support aquatic and/or semi-aquatic vegetation such as reed swamps, marshes, or bogs, depending on the degree of saturation and inundation. | DGWL | Polygon | Ss_50_70_85_98 | Series 0500 | Inventory | Additional Information | A text note to provide specific information about an asset, in cases where an attribute value is set to "Other". | Optional | String |  |  | 50 | [5 empty] | REMARKS | A-3: region.dbf | HADDMS | ASSET_INFO
Drainage | Ponds | Wetlands | Wetlands are areas that are permanently saturated by surface water or groundwater. They are able to support aquatic and/or semi-aquatic vegetation such as reed swamps, marshes, or bogs, depending on the degree of saturation and inundation. | DGWL | Polygon | Ss_50_70_85_98 | Series 0500 | Inventory | Capacity | Maximum designed capacity. | Required | Integer | [8 empty] | CAPACITY | A-3: region.dbf | HADDMS | CAPACITY
Drainage | Ponds | Wetlands | Wetlands are areas that are permanently saturated by surface water or groundwater. They are able to support aquatic and/or semi-aquatic vegetation such as reed swamps, marshes, or bogs, depending on the degree of saturation and inundation. | DGWL | Polygon | Ss_50_70_85_98 | Series 0500 | Inventory | Drainage System Type | The type of drainage system. | Required | String | DG_SYSTEM_TYPE | [7 empty] | SYSTEM_TYP | A-3: region.dbf | HADDMS | SYSTEM_TYP
Drainage | Ponds | Wetlands | Wetlands are areas that are permanently saturated by surface water or groundwater. They are able to support aquatic and/or semi-aquatic vegetation such as reed swamps, marshes, or bogs, depending on the degree of saturation and inundation. | DGWL | Polygon | Ss_50_70_85_98 | Series 0500 | Inventory | Lined | Lining present. | Optional | Boolean | ALL_YES_NO | [7 empty] | LINED | A-3: region.dbf | HADDMS | LINED
Drainage | Ponds | Wetlands | Wetlands are areas that are permanently saturated by surface water or groundwater. They are able to support aquatic and/or semi-aquatic vegetation such as reed swamps, marshes, or bogs, depending on the degree of saturation and inundation. | DGWL | Polygon | Ss_50_70_85_98 | Series 0500 | Inventory | Lining Material | Material of lining. | Optional | String | DG_MATERIALANDLINING | [7 empty] | LINING_MA | A-3: region.dbf | HADDMS | LINING_MA
Drainage | Ponds | Wetlands | Wetlands are areas that are permanently saturated by surface water or groundwater. They are able to support aquatic and/or semi-aquatic vegetation such as reed swamps, marshes, or bogs, depending on the degree of saturation and inundation. | DGWL | Polygon | Ss_50_70_85_98 | Series 0500 | Inventory | Lining Type | Type or method of lining. | Optional | String | DG_LINING_TYPE | [7 empty] | LINING_TY | A-3: region.dbf | HADDMS | LINING_TY
Drainage | Ponds | Wetlands | Wetlands are areas that are permanently saturated by surface water or groundwater. They are able to support aquatic and/or semi-aquatic vegetation such as reed swamps, marshes, or bogs, depending on the degree of saturation and inundation. | DGWL | Polygon | Ss_50_70_85_98 | Series 0500 | Inventory | Number of Life Buoys | Defines the number of life buoys that are situated in the vicinity of this asset. | Required | Integer | [11 empty] | NO_OF_LB
Drainage | Ponds | Wetlands | Wetlands are areas that are permanently saturated by surface water or groundwater. They are able to support aquatic and/or semi-aquatic vegetation such as reed swamps, marshes, or bogs, depending on the degree of saturation and inundation. | DGWL | Polygon | Ss_50_70_85_98 | Series 0500 | Inventory | Raised Banks | Indicates presence of any raised banks. | Required | Boolean | ALL_YES_NO | [7 empty] | RAISED_BA | A-3: region.dbf | HADDMS | RAISED_BA
Drainage | Ponds | Wetlands | Wetlands are areas that are permanently saturated by surface water or groundwater. They are able to support aquatic and/or semi-aquatic vegetation such as reed swamps, marshes, or bogs, depending on the degree of saturation and inundation. | DGWL | Polygon | Ss_50_70_85_98 | Series 0500 | Operate | Additional Documentation | Comma separated list of files to be attached to the asset. | Optional | String | [8 empty] | ATT_DOCS | A-3: region.dbf | HADDMS | ATT_DOCS
Drainage | Ponds | Wetlands | Wetlands are areas that are permanently saturated by surface water or groundwater. They are able to support aquatic and/or semi-aquatic vegetation such as reed swamps, marshes, or bogs, depending on the degree of saturation and inundation. | DGWL | Polygon | Ss_50_70_85_98 | Series 0500 | Operate | Date of Last Survey | The date the asset was most recently inspected (or digitised if from as-built records). | Mandatory | Date | [8 empty] | DATE_OF_SU | A-3: region.dbf | HADDMS | DATE_OF_SU
Drainage | Ponds | Wetlands | Wetlands are areas that are permanently saturated by surface water or groundwater. They are able to support aquatic and/or semi-aquatic vegetation such as reed swamps, marshes, or bogs, depending on the degree of saturation and inundation. | DGWL | Polygon | Ss_50_70_85_98 | Series 0500 | Operate | Defect Liability Period | The end date of the supplier assurance period. Should take the form DD-MON-YYYY. | Required | Date | [11 empty] | DEF_L_P
Drainage | Ponds | Wetlands | Wetlands are areas that are permanently saturated by surface water or groundwater. They are able to support aquatic and/or semi-aquatic vegetation such as reed swamps, marshes, or bogs, depending on the degree of saturation and inundation. | DGWL | Polygon | Ss_50_70_85_98 | Series 0500 | Operate | Downstream Watercourse | The name of the downstream watercourse. | Optional | String | [8 empty] | DOWNSTREAM | A-3: region.dbf | HADDMS | DOWNSTREAM
Drainage | Ponds | Wetlands | Wetlands are areas that are permanently saturated by surface water or groundwater. They are able to support aquatic and/or semi-aquatic vegetation such as reed swamps, marshes, or bogs, depending on the degree of saturation and inundation. | DGWL | Polygon | Ss_50_70_85_98 | Series 0500 | Operate | Drainage Owner | The owner of the asset. | Required | String | DG_OWNER | [7 empty] | OWNER | A-3: region.dbf | HADDMS | OWNER
Drainage | Ponds | Wetlands | Wetlands are areas that are permanently saturated by surface water or groundwater. They are able to support aquatic and/or semi-aquatic vegetation such as reed swamps, marshes, or bogs, depending on the degree of saturation and inundation. | DGWL | Polygon | Ss_50_70_85_98 | Series 0500 | Operate | Flood Inundation Plan | Indicates whether a Flood Inundation Plan is in place. | Required | Boolean | ALL_YES_NO | [7 empty] | INUND_PLAN | A-3: region.dbf | HADDMS | INUND_PLAN
Drainage | Ponds | Wetlands | Wetlands are areas that are permanently saturated by surface water or groundwater. They are able to support aquatic and/or semi-aquatic vegetation such as reed swamps, marshes, or bogs, depending on the degree of saturation and inundation. | DGWL | Polygon | Ss_50_70_85_98 | Series 0500 | System | Data Origin | The origin of the initial record of this item. | Required | String | DG_DATA_SOURCE | [7 empty] | ORIGIN_DAT | A-3: region.dbf | HADDMS | ORIGIN_DAT
Drainage | Ponds | Wetlands | Wetlands are areas that are permanently saturated by surface water or groundwater. They are able to support aquatic and/or semi-aquatic vegetation such as reed swamps, marshes, or bogs, depending on the degree of saturation and inundation. | DGWL | Polygon | Ss_50_70_85_98 | Series 0500 | System | Data Origin Note | Name of other source of origin of data. Required if Data Origin is set to "Other". | Conditional | String |  |  | 50 | [5 empty] | OTHER_SOU | A-3: region.dbf | HADDMS | OTHER_SOU
Drainage | Ponds | Wetlands | Wetlands are areas that are permanently saturated by surface water or groundwater. They are able to support aquatic and/or semi-aquatic vegetation such as reed swamps, marshes, or bogs, depending on the degree of saturation and inundation. | DGWL | Polygon | Ss_50_70_85_98 | Series 0500 | System | HADDMS Merge Reference | Original supplier’s scheme reference (assigned by HADDMS as a permanent record if the scheme is merged with another on the system). | Mandatory | String | [8 empty] | ORIG_SCH | A-3: region.dbf | HADDMS | ORIG_SCH
Drainage | Ponds | Wetlands | Wetlands are areas that are permanently saturated by surface water or groundwater. They are able to support aquatic and/or semi-aquatic vegetation such as reed swamps, marshes, or bogs, depending on the degree of saturation and inundation. | DGWL | Polygon | Ss_50_70_85_98 | Series 0500 | System | Source ID | Supplier's external reference ID (scheme, major project, survey etc.). | Optional | String | [8 empty] | SUPP_REF | A-3: region.dbf | HADDMS | OSOURCE_ID
Drainage | Ponds | Wetlands | Wetlands are areas that are permanently saturated by surface water or groundwater. They are able to support aquatic and/or semi-aquatic vegetation such as reed swamps, marshes, or bogs, depending on the degree of saturation and inundation. | DGWL | Polygon | Ss_50_70_85_98 | Series 0500 | System | Source Reference | Supplier's catchment reference. | Mandatory | String | [8 empty] | SUPP_SCH | A-3: region.dbf | HADDMS | SUPP_SCH
Drainage | Ponds | Wetlands | Wetlands are areas that are permanently saturated by surface water or groundwater. They are able to support aquatic and/or semi-aquatic vegetation such as reed swamps, marshes, or bogs, depending on the degree of saturation and inundation. | DGWL | Polygon | Ss_50_70_85_98 | Series 0500 | System | System ID | The unique identity code for this item in its current prime system. | Mandatory | String | [8 empty] | ASSET_REF | A-3: region.dbf | HADDMS | SYSTEM_ID
Environmental | Cultural Heritage | Conservation Area | An area of land subject to maintaining and management to sustain and, where appropriate, enhance its significance. | ENCA | Polygon |  |  | Inventory | Additional Information | A text note to provide specific information about an asset, in cases where an attribute value is set to "Other". | Conditional | String |  |  | 50 | [8 empty] | ASSET_INFO
Environmental | Cultural Heritage | Conservation Area | An area of land subject to maintaining and management to sustain and, where appropriate, enhance its significance. | ENCA | Polygon |  |  | Inventory | Area |  | Mandatory | Decimal |  | Metres | [9 empty] | AREA
Environmental | Cultural Heritage | Conservation Area | An area of land subject to maintaining and management to sustain and, where appropriate, enhance its significance. | ENCA | Polygon |  |  | Inventory | Authority | Name and contact details of the statutory authority or curator. | Mandatory | String | [11 empty] | AUTHORITY
Environmental | Cultural Heritage | Conservation Area | An area of land subject to maintaining and management to sustain and, where appropriate, enhance its significance. | ENCA | Polygon |  |  | Inventory | Description |  | Mandatory | String | [11 empty] | DESCRIPTIO
Environmental | Cultural Heritage | Conservation Area | An area of land subject to maintaining and management to sustain and, where appropriate, enhance its significance. | ENCA | Polygon |  |  | Inventory | End Chainage | The along carriageway position corresponding to the termination of a linear or polygon asset, as measured within the section. | Optional | Decimal |  |  |  | 4 | 1 | [6 empty] | ENDCHAIN
Environmental | Cultural Heritage | Conservation Area | An area of land subject to maintaining and management to sustain and, where appropriate, enhance its significance. | ENCA | Polygon |  |  | Inventory | End Date | The date from which the asset ceases to be recognised under maintenance. Note: a record of retirement will be populated. Should take the form DD-MON-YYYY. | Mandatory | Date | [11 empty] | END_DATE
Environmental | Cultural Heritage | Conservation Area | An area of land subject to maintaining and management to sustain and, where appropriate, enhance its significance. | ENCA | Polygon |  |  | Inventory | Environmental Objective - Protect Cultural Heritage | Defined as 'The needs and amenity of the public living/working in or utilising areas within or adjacent to the highway, including pedestrians, cyclists and those using public transport and local facilities '. | Mandatory | String | ENVIRONMENTAL_OBJECTIVE_DESIGNATION | [10 empty] | ENVOBJ_PCH
Environmental | Cultural Heritage | Conservation Area | An area of land subject to maintaining and management to sustain and, where appropriate, enhance its significance. | ENCA | Polygon |  |  | Inventory | Location Text | A text note to describe the local position of the asset, in generic terms. | Mandatory | String |  |  | 500 | [8 empty] | AST_LOCTXT
Environmental | Cultural Heritage | Conservation Area | An area of land subject to maintaining and management to sustain and, where appropriate, enhance its significance. | ENCA | Polygon |  |  | Inventory | National Highways Objective - Cultural Heritage | Protect and enhance the historic environment. | Mandatory | Boolean | ALL_YES_NO | [10 empty] | HEOBJ_CH
Environmental | Cultural Heritage | Conservation Area | An area of land subject to maintaining and management to sustain and, where appropriate, enhance its significance. | ENCA | Polygon |  |  | Inventory | Owner |  | Mandatory | String | ALL_OWNER | [10 empty] | OWNER
Environmental | Cultural Heritage | Conservation Area | An area of land subject to maintaining and management to sustain and, where appropriate, enhance its significance. | ENCA | Polygon |  |  | Inventory | Section | Section referencing is used to divide the network into sections. Further information can be found in section 4 of the Part 2 - Requirements and Additional Information document. | Optional | String |  |  | 15 | [8 empty] | SECTION
Environmental | Cultural Heritage | Conservation Area | An area of land subject to maintaining and management to sustain and, where appropriate, enhance its significance. | ENCA | Polygon |  |  | Inventory | Site Name | Address of the site or common name. | Mandatory | String | [11 empty] | SITE_NAME
Environmental | Cultural Heritage | Conservation Area | An area of land subject to maintaining and management to sustain and, where appropriate, enhance its significance. | ENCA | Polygon |  |  | Inventory | Start Chainage | The along carriageway position corresponding to the beginning of a linear or polygon asset, as measured within the section. | Optional | Decimal |  |  |  | 4 | 1 | [6 empty] | STCHAIN
Environmental | Cultural Heritage | Conservation Area | An area of land subject to maintaining and management to sustain and, where appropriate, enhance its significance. | ENCA | Polygon |  |  | Inventory | Start Date | The date from which the asset is recognised in under maintenance. Should take the form DD-MON-YYYY. | Mandatory | Date | [11 empty] | START_DATE
Environmental | Cultural Heritage | Conservation Area | An area of land subject to maintaining and management to sustain and, where appropriate, enhance its significance. | ENCA | Polygon |  |  | Inventory | Statutory Designation ID |  | Mandatory | String | [11 empty] | STAT_DES
Environmental | Cultural Heritage | Conservation Area | An area of land subject to maintaining and management to sustain and, where appropriate, enhance its significance. | ENCA | Polygon |  |  | Inventory | X End (Easting) | OS Easting coordinate, at the end of the asset. | Mandatory | Decimal |  |  |  | 9 | 3 | [6 empty] | ENDX
Environmental | Cultural Heritage | Conservation Area | An area of land subject to maintaining and management to sustain and, where appropriate, enhance its significance. | ENCA | Polygon |  |  | Inventory | X Start (Easting) | OS Easting coordinate, at the beginning of the asset. | Mandatory | Decimal |  |  |  | 9 | 3 | [6 empty] | STARTX
Environmental | Cultural Heritage | Conservation Area | An area of land subject to maintaining and management to sustain and, where appropriate, enhance its significance. | ENCA | Polygon |  |  | Inventory | XSP | Defines the location of the asset across the carriageway. | Optional | String |  |  | 3 | [8 empty] | XSP
Environmental | Cultural Heritage | Conservation Area | An area of land subject to maintaining and management to sustain and, where appropriate, enhance its significance. | ENCA | Polygon |  |  | Inventory | Y End (Northing) | OS Northing coordinate, at the end of the asset. | Mandatory | Decimal |  |  |  | 9 | 3 | [6 empty] | ENDY
Environmental | Cultural Heritage | Conservation Area | An area of land subject to maintaining and management to sustain and, where appropriate, enhance its significance. | ENCA | Polygon |  |  | Inventory | Y Start (Northing) | OS Northing coordinate, at the beginning of the asset. | Mandatory | Decimal |  |  |  | 9 | 3 | [6 empty] | STARTY
Environmental | Cultural Heritage | Conservation Area | An area of land subject to maintaining and management to sustain and, where appropriate, enhance its significance. | ENCA | Polygon |  |  | Maintenance | Maintenance Contractor | Contractor responsible for maintenance of the asset. Should only be recorded if HE is responsible for the assets maintenance. | Conditional | String | [11 empty] | MAIN_CON
Environmental | Cultural Heritage | Conservation Area | An area of land subject to maintaining and management to sustain and, where appropriate, enhance its significance. | ENCA | Polygon |  |  | Maintenance | Maintenance Responsibility | The organisation responsible for the maintenance of the asset. | Mandatory | String | ALL_MAINTENANCE_RESPONSIBILITY | [10 empty] | MAIN_REP
Environmental | Cultural Heritage | Conservation Area | An area of land subject to maintaining and management to sustain and, where appropriate, enhance its significance. | ENCA | Polygon |  |  | Operate | Area/Region |  | Mandatory | String | ALL_AREA_REGION | [10 empty] | AREA_REG
Environmental | Cultural Heritage | Conservation Area | An area of land subject to maintaining and management to sustain and, where appropriate, enhance its significance. | ENCA | Polygon |  |  | System | Source ID | Supplier's external reference ID (scheme, major project, survey etc.). | Optional | String |  |  | 10 | [8 empty] | OSOURCE_ID
Environmental | Cultural Heritage | Conservation Area | An area of land subject to maintaining and management to sustain and, where appropriate, enhance its significance. | ENCA | Polygon |  |  | System | System ID | The unique identity code for this item in its current prime system. | Mandatory | String | [11 empty] | SYSTEM_ID
Environmental | Cultural Heritage | Historic Battlefields | Historic England's register of Historic Battlefields identifies important English battlefields. Its purpose is to offer them protection through the planning system, and to promote a better understanding of their significance and public enjoyment. | ENHI | Polygon | Co_40_35_39 |  | Inventory | Additional Information | A text note to provide specific information about an asset, in cases where an attribute value is set to "Other". | Conditional | String |  |  | 50 | [8 empty] | ASSET_INFO
Environmental | Cultural Heritage | Historic Battlefields | Historic England's register of Historic Battlefields identifies important English battlefields. Its purpose is to offer them protection through the planning system, and to promote a better understanding of their significance and public enjoyment. | ENHI | Polygon | Co_40_35_39 |  | Inventory | Area |  | Mandatory | Decimal |  | Metres | [9 empty] | AREA
Environmental | Cultural Heritage | Historic Battlefields | Historic England's register of Historic Battlefields identifies important English battlefields. Its purpose is to offer them protection through the planning system, and to promote a better understanding of their significance and public enjoyment. | ENHI | Polygon | Co_40_35_39 |  | Inventory | Authority | Name and contact details of the statutory authority or curator. | Mandatory | String | [11 empty] | AUTHORITY
Environmental | Cultural Heritage | Historic Battlefields | Historic England's register of Historic Battlefields identifies important English battlefields. Its purpose is to offer them protection through the planning system, and to promote a better understanding of their significance and public enjoyment. | ENHI | Polygon | Co_40_35_39 |  | Inventory | Description |  | Mandatory | String | [11 empty] | DESCRIPTIO
Environmental | Cultural Heritage | Historic Battlefields | Historic England's register of Historic Battlefields identifies important English battlefields. Its purpose is to offer them protection through the planning system, and to promote a better understanding of their significance and public enjoyment. | ENHI | Polygon | Co_40_35_39 |  | Inventory | End Chainage | The along carriageway position corresponding to the termination of a linear or polygon asset, as measured within the section. | Optional | Decimal |  |  |  | 4 | 1 | [6 empty] | ENDCHAIN
Environmental | Cultural Heritage | Historic Battlefields | Historic England's register of Historic Battlefields identifies important English battlefields. Its purpose is to offer them protection through the planning system, and to promote a better understanding of their significance and public enjoyment. | ENHI | Polygon | Co_40_35_39 |  | Inventory | End Date | The date from which the asset ceases to be recognised under maintenance. Note: a record of retirement will be populated. Should take the form DD-MON-YYYY. | Mandatory | Date | [11 empty] | END_DATE
Environmental | Cultural Heritage | Historic Battlefields | Historic England's register of Historic Battlefields identifies important English battlefields. Its purpose is to offer them protection through the planning system, and to promote a better understanding of their significance and public enjoyment. | ENHI | Polygon | Co_40_35_39 |  | Inventory | Environmental Objective - Landscape Integration | Defined as 'Integrated the strategic road with the character of the surrounding landscape by maintaining the matrix of local vegetation patterns, blending with local landform and softening views of the strategic road, its infrastructure and its traffic'. | Mandatory | String | ENVIRONMENTAL_OBJECTIVE_DESIGNATION | [10 empty] | ENVOBJ_LI
Environmental | Cultural Heritage | Historic Battlefields | Historic England's register of Historic Battlefields identifies important English battlefields. Its purpose is to offer them protection through the planning system, and to promote a better understanding of their significance and public enjoyment. | ENHI | Polygon | Co_40_35_39 |  | Inventory | Environmental Objective - Protect Cultural Heritage | Defined as 'The needs and amenity of the public living/working in or utilising areas within or adjacent to the highway, including pedestrians, cyclists and those using public transport and local facilities '. | Mandatory | String | ENVIRONMENTAL_OBJECTIVE_DESIGNATION | [10 empty] | ENVOBJ_PCH
Environmental | Cultural Heritage | Historic Battlefields | Historic England's register of Historic Battlefields identifies important English battlefields. Its purpose is to offer them protection through the planning system, and to promote a better understanding of their significance and public enjoyment. | ENHI | Polygon | Co_40_35_39 |  | Inventory | Location Text | A text note to describe the local position of the asset, in generic terms. | Mandatory | String |  |  | 500 | [8 empty] | AST_LOCTXT
Environmental | Cultural Heritage | Historic Battlefields | Historic England's register of Historic Battlefields identifies important English battlefields. Its purpose is to offer them protection through the planning system, and to promote a better understanding of their significance and public enjoyment. | ENHI | Polygon | Co_40_35_39 |  | Inventory | National Highways Objective - Cultural Heritage | Protect and enhance the historic environment. | Mandatory | Boolean | ALL_YES_NO | [10 empty] | HEOBJ_CH
Environmental | Cultural Heritage | Historic Battlefields | Historic England's register of Historic Battlefields identifies important English battlefields. Its purpose is to offer them protection through the planning system, and to promote a better understanding of their significance and public enjoyment. | ENHI | Polygon | Co_40_35_39 |  | Inventory | Owner |  | Mandatory | String | ALL_OWNER | [10 empty] | OWNER
Environmental | Cultural Heritage | Historic Battlefields | Historic England's register of Historic Battlefields identifies important English battlefields. Its purpose is to offer them protection through the planning system, and to promote a better understanding of their significance and public enjoyment. | ENHI | Polygon | Co_40_35_39 |  | Inventory | Section | Section referencing is used to divide the network into sections. Further information can be found in section 4 of the Part 2 - Requirements and Additional Information document. | Optional | String |  |  | 15 | [8 empty] | SECTION
Environmental | Cultural Heritage | Historic Battlefields | Historic England's register of Historic Battlefields identifies important English battlefields. Its purpose is to offer them protection through the planning system, and to promote a better understanding of their significance and public enjoyment. | ENHI | Polygon | Co_40_35_39 |  | Inventory | Site Name | Address of the site or common name. | Mandatory | String | [11 empty] | SITE_NAME
Environmental | Cultural Heritage | Historic Battlefields | Historic England's register of Historic Battlefields identifies important English battlefields. Its purpose is to offer them protection through the planning system, and to promote a better understanding of their significance and public enjoyment. | ENHI | Polygon | Co_40_35_39 |  | Inventory | Start Chainage | The along carriageway position corresponding to the beginning of a linear or polygon asset, as measured within the section. | Optional | Decimal |  |  |  | 4 | 1 | [6 empty] | STCHAIN
Environmental | Cultural Heritage | Historic Battlefields | Historic England's register of Historic Battlefields identifies important English battlefields. Its purpose is to offer them protection through the planning system, and to promote a better understanding of their significance and public enjoyment. | ENHI | Polygon | Co_40_35_39 |  | Inventory | Start Date | The date from which the asset is recognised in under maintenance. Should take the form DD-MON-YYYY. | Mandatory | Date | [11 empty] | START_DATE
Environmental | Cultural Heritage | Historic Battlefields | Historic England's register of Historic Battlefields identifies important English battlefields. Its purpose is to offer them protection through the planning system, and to promote a better understanding of their significance and public enjoyment. | ENHI | Polygon | Co_40_35_39 |  | Inventory | Statutory Designation ID |  | Mandatory | String | [11 empty] | STAT_DES
Environmental | Cultural Heritage | Historic Battlefields | Historic England's register of Historic Battlefields identifies important English battlefields. Its purpose is to offer them protection through the planning system, and to promote a better understanding of their significance and public enjoyment. | ENHI | Polygon | Co_40_35_39 |  | Inventory | X End (Easting) | OS Easting coordinate, at the end of the asset. | Mandatory | Decimal |  |  |  | 9 | 3 | [6 empty] | ENDX
Environmental | Cultural Heritage | Historic Battlefields | Historic England's register of Historic Battlefields identifies important English battlefields. Its purpose is to offer them protection through the planning system, and to promote a better understanding of their significance and public enjoyment. | ENHI | Polygon | Co_40_35_39 |  | Inventory | X Start (Easting) | OS Easting coordinate, at the beginning of the asset. | Mandatory | Decimal |  |  |  | 9 | 3 | [6 empty] | STARTX
Environmental | Cultural Heritage | Historic Battlefields | Historic England's register of Historic Battlefields identifies important English battlefields. Its purpose is to offer them protection through the planning system, and to promote a better understanding of their significance and public enjoyment. | ENHI | Polygon | Co_40_35_39 |  | Inventory | XSP | Defines the location of the asset across the carriageway. | Optional | String |  |  | 3 | [8 empty] | XSP
Environmental | Cultural Heritage | Historic Battlefields | Historic England's register of Historic Battlefields identifies important English battlefields. Its purpose is to offer them protection through the planning system, and to promote a better understanding of their significance and public enjoyment. | ENHI | Polygon | Co_40_35_39 |  | Inventory | Y End (Northing) | OS Northing coordinate, at the end of the asset. | Mandatory | Decimal |  |  |  | 9 | 3 | [6 empty] | ENDY
Environmental | Cultural Heritage | Historic Battlefields | Historic England's register of Historic Battlefields identifies important English battlefields. Its purpose is to offer them protection through the planning system, and to promote a better understanding of their significance and public enjoyment. | ENHI | Polygon | Co_40_35_39 |  | Inventory | Y Start (Northing) | OS Northing coordinate, at the beginning of the asset. | Mandatory | Decimal |  |  |  | 9 | 3 | [6 empty] | STARTY
Environmental | Cultural Heritage | Historic Battlefields | Historic England's register of Historic Battlefields identifies important English battlefields. Its purpose is to offer them protection through the planning system, and to promote a better understanding of their significance and public enjoyment. | ENHI | Polygon | Co_40_35_39 |  | Maintenance | Maintenance Contractor | Contractor responsible for maintenance of the asset. Should only be recorded if HE is responsible for the assets maintenance. | Conditional | String | [11 empty] | MAIN_CON
Environmental | Cultural Heritage | Historic Battlefields | Historic England's register of Historic Battlefields identifies important English battlefields. Its purpose is to offer them protection through the planning system, and to promote a better understanding of their significance and public enjoyment. | ENHI | Polygon | Co_40_35_39 |  | Maintenance | Maintenance Responsibility | The organisation responsible for the maintenance of the asset. | Mandatory | String | ALL_MAINTENANCE_RESPONSIBILITY | [10 empty] | MAIN_REP
Environmental | Cultural Heritage | Historic Battlefields | Historic England's register of Historic Battlefields identifies important English battlefields. Its purpose is to offer them protection through the planning system, and to promote a better understanding of their significance and public enjoyment. | ENHI | Polygon | Co_40_35_39 |  | Operate | Area/Region |  | Mandatory | String | ALL_AREA_REGION | [10 empty] | AREA_REG
Environmental | Cultural Heritage | Historic Battlefields | Historic England's register of Historic Battlefields identifies important English battlefields. Its purpose is to offer them protection through the planning system, and to promote a better understanding of their significance and public enjoyment. | ENHI | Polygon | Co_40_35_39 |  | System | Source ID | Supplier's external reference ID (scheme, major project, survey etc.). | Optional | String | [11 empty] | OSOURCE_ID
Environmental | Cultural Heritage | Historic Battlefields | Historic England's register of Historic Battlefields identifies important English battlefields. Its purpose is to offer them protection through the planning system, and to promote a better understanding of their significance and public enjoyment. | ENHI | Polygon | Co_40_35_39 |  | System | System ID | The unique identity code for this item in its current prime system. | Mandatory | String | [11 empty] | SYSTEM_ID
Environmental | Cultural Heritage | Historic Wreck | Protected areas around a wreck which contains the remains of a vessel, or its contents which are of historical, artistic or archaeological importance. | ENHW | Polygon | Co_40_35_39 |  | Inventory | Additional Information | A text note to provide specific information about an asset, in cases where an attribute value is set to "Other". | Conditional | String |  |  | 50 | [8 empty] | ASSET_INFO
Environmental | Cultural Heritage | Historic Wreck | Protected areas around a wreck which contains the remains of a vessel, or its contents which are of historical, artistic or archaeological importance. | ENHW | Polygon | Co_40_35_39 |  | Inventory | Area |  | Mandatory | Decimal |  | Metres | [9 empty] | AREA
Environmental | Cultural Heritage | Historic Wreck | Protected areas around a wreck which contains the remains of a vessel, or its contents which are of historical, artistic or archaeological importance. | ENHW | Polygon | Co_40_35_39 |  | Inventory | Authority | Name and contact details of the statutory authority or curator. | Mandatory | String | [11 empty] | AUTHORITY
Environmental | Cultural Heritage | Historic Wreck | Protected areas around a wreck which contains the remains of a vessel, or its contents which are of historical, artistic or archaeological importance. | ENHW | Polygon | Co_40_35_39 |  | Inventory | Description |  | Mandatory | String | [11 empty] | DESCRIPTIO
Environmental | Cultural Heritage | Historic Wreck | Protected areas around a wreck which contains the remains of a vessel, or its contents which are of historical, artistic or archaeological importance. | ENHW | Polygon | Co_40_35_39 |  | Inventory | End Chainage | The along carriageway position corresponding to the termination of a linear or polygon asset, as measured within the section. | Optional | Decimal |  |  |  | 4 | 1 | [6 empty] | ENDCHAIN
Environmental | Cultural Heritage | Historic Wreck | Protected areas around a wreck which contains the remains of a vessel, or its contents which are of historical, artistic or archaeological importance. | ENHW | Polygon | Co_40_35_39 |  | Inventory | End Date | The date from which the asset ceases to be recognised under maintenance. Note: a record of retirement will be populated. Should take the form DD-MON-YYYY. | Mandatory | Date | [11 empty] | END_DATE
Environmental | Cultural Heritage | Historic Wreck | Protected areas around a wreck which contains the remains of a vessel, or its contents which are of historical, artistic or archaeological importance. | ENHW | Polygon | Co_40_35_39 |  | Inventory | Environmental Objective - Protect Cultural Heritage | Defined as 'The needs and amenity of the public living/working in or utilising areas within or adjacent to the highway, including pedestrians, cyclists and those using public transport and local facilities '. | Mandatory | String | ENVIRONMENTAL_OBJECTIVE_DESIGNATION | [10 empty] | ENVOBJ_PCH
Environmental | Cultural Heritage | Historic Wreck | Protected areas around a wreck which contains the remains of a vessel, or its contents which are of historical, artistic or archaeological importance. | ENHW | Polygon | Co_40_35_39 |  | Inventory | Location Text | A text note to describe the local position of the asset, in generic terms. | Mandatory | String |  |  | 500 | [8 empty] | AST_LOCTXT
Environmental | Cultural Heritage | Historic Wreck | Protected areas around a wreck which contains the remains of a vessel, or its contents which are of historical, artistic or archaeological importance. | ENHW | Polygon | Co_40_35_39 |  | Inventory | National Highways Objective - Cultural Heritage | Protect and enhance the historic environment. | Mandatory | Boolean | ALL_YES_NO | [10 empty] | HEOBJ_CH
Environmental | Cultural Heritage | Historic Wreck | Protected areas around a wreck which contains the remains of a vessel, or its contents which are of historical, artistic or archaeological importance. | ENHW | Polygon | Co_40_35_39 |  | Inventory | Owner |  | Mandatory | String | ALL_OWNER | [10 empty] | OWNER
Environmental | Cultural Heritage | Historic Wreck | Protected areas around a wreck which contains the remains of a vessel, or its contents which are of historical, artistic or archaeological importance. | ENHW | Polygon | Co_40_35_39 |  | Inventory | Section | Section referencing is used to divide the network into sections. Further information can be found in section 4 of the Part 2 - Requirements and Additional Information document. | Optional | String |  |  | 15 | [8 empty] | SECTION
Environmental | Cultural Heritage | Historic Wreck | Protected areas around a wreck which contains the remains of a vessel, or its contents which are of historical, artistic or archaeological importance. | ENHW | Polygon | Co_40_35_39 |  | Inventory | Site Name | Address of the site or common name. | Mandatory | String | [11 empty] | SITE_NAME
Environmental | Cultural Heritage | Historic Wreck | Protected areas around a wreck which contains the remains of a vessel, or its contents which are of historical, artistic or archaeological importance. | ENHW | Polygon | Co_40_35_39 |  | Inventory | Start Chainage | The along carriageway position corresponding to the beginning of a linear or polygon asset, as measured within the section. | Optional | Decimal |  |  |  | 4 | 1 | [6 empty] | STCHAIN
Environmental | Cultural Heritage | Historic Wreck | Protected areas around a wreck which contains the remains of a vessel, or its contents which are of historical, artistic or archaeological importance. | ENHW | Polygon | Co_40_35_39 |  | Inventory | Start Date | The date from which the asset is recognised in under maintenance. Should take the form DD-MON-YYYY. | Mandatory | Date | [11 empty] | START_DATE
Environmental | Cultural Heritage | Historic Wreck | Protected areas around a wreck which contains the remains of a vessel, or its contents which are of historical, artistic or archaeological importance. | ENHW | Polygon | Co_40_35_39 |  | Inventory | Statutory Designation ID |  | Mandatory | String | [11 empty] | STAT_DES
Environmental | Cultural Heritage | Historic Wreck | Protected areas around a wreck which contains the remains of a vessel, or its contents which are of historical, artistic or archaeological importance. | ENHW | Polygon | Co_40_35_39 |  | Inventory | X End (Easting) | OS Easting coordinate, at the end of the asset. | Mandatory | Decimal |  |  |  | 9 | 3 | [6 empty] | ENDX
Environmental | Cultural Heritage | Historic Wreck | Protected areas around a wreck which contains the remains of a vessel, or its contents which are of historical, artistic or archaeological importance. | ENHW | Polygon | Co_40_35_39 |  | Inventory | X Start (Easting) | OS Easting coordinate, at the beginning of the asset. | Mandatory | Decimal |  |  |  | 9 | 3 | [6 empty] | STARTX
Environmental | Cultural Heritage | Historic Wreck | Protected areas around a wreck which contains the remains of a vessel, or its contents which are of historical, artistic or archaeological importance. | ENHW | Polygon | Co_40_35_39 |  | Inventory | XSP | Defines the location of the asset across the carriageway. | Optional | String |  |  | 3 | [8 empty] | XSP
Environmental | Cultural Heritage | Historic Wreck | Protected areas around a wreck which contains the remains of a vessel, or its contents which are of historical, artistic or archaeological importance. | ENHW | Polygon | Co_40_35_39 |  | Inventory | Y End (Northing) | OS Northing coordinate, at the end of the asset. | Mandatory | Decimal |  |  |  | 9 | 3 | [6 empty] | ENDY
Environmental | Cultural Heritage | Historic Wreck | Protected areas around a wreck which contains the remains of a vessel, or its contents which are of historical, artistic or archaeological importance. | ENHW | Polygon | Co_40_35_39 |  | Inventory | Y Start (Northing) | OS Northing coordinate, at the beginning of the asset. | Mandatory | Decimal |  |  |  | 9 | 3 | [6 empty] | STARTY
Environmental | Cultural Heritage | Historic Wreck | Protected areas around a wreck which contains the remains of a vessel, or its contents which are of historical, artistic or archaeological importance. | ENHW | Polygon | Co_40_35_39 |  | Maintenance | Maintenance Contractor | Contractor responsible for maintenance of the asset. Should only be recorded if HE is responsible for the assets maintenance. | Conditional | String | [11 empty] | MAIN_CON
Environmental | Cultural Heritage | Historic Wreck | Protected areas around a wreck which contains the remains of a vessel, or its contents which are of historical, artistic or archaeological importance. | ENHW | Polygon | Co_40_35_39 |  | Maintenance | Maintenance Responsibility | The organisation responsible for the maintenance of the asset. | Mandatory | String | ALL_MAINTENANCE_RESPONSIBILITY | [10 empty] | MAIN_REP
Environmental | Cultural Heritage | Historic Wreck | Protected areas around a wreck which contains the remains of a vessel, or its contents which are of historical, artistic or archaeological importance. | ENHW | Polygon | Co_40_35_39 |  | Operate | Area/Region |  | Mandatory | String | ALL_AREA_REGION | [10 empty] | AREA_REG
Environmental | Cultural Heritage | Historic Wreck | Protected areas around a wreck which contains the remains of a vessel, or its contents which are of historical, artistic or archaeological importance. | ENHW | Polygon | Co_40_35_39 |  | System | Source ID | Supplier's external reference ID (scheme, major project, survey etc.). | Optional | String |  |  | 10 | [8 empty] | OSOURCE_ID
Environmental | Cultural Heritage | Historic Wreck | Protected areas around a wreck which contains the remains of a vessel, or its contents which are of historical, artistic or archaeological importance. | ENHW | Polygon | Co_40_35_39 |  | System | System ID | The unique identity code for this item in its current prime system. | Mandatory | String | [11 empty] | SYSTEM_ID
Environmental | Cultural Heritage | Listed Building | Statutory list of buildings of 'special architectural or historic interest' represented by a point location in the centre of the building footprint. | ENLB | Polygon |  |  | Inventory | Additional Information | A text note to provide specific information about an asset, in cases where an attribute value is set to "Other". | Conditional | String |  |  | 50 | [8 empty] | ASSET_INFO
Environmental | Cultural Heritage | Listed Building | Statutory list of buildings of 'special architectural or historic interest' represented by a point location in the centre of the building footprint. | ENLB | Polygon |  |  | Inventory | Area |  | Mandatory | Decimal |  | Metres | [9 empty] | AREA
Environmental | Cultural Heritage | Listed Building | Statutory list of buildings of 'special architectural or historic interest' represented by a point location in the centre of the building footprint. | ENLB | Polygon |  |  | Inventory | Authority | Name and contact details of the statutory authority or curator. | Mandatory | String | [11 empty] | AUTHORITY
Environmental | Cultural Heritage | Listed Building | Statutory list of buildings of 'special architectural or historic interest' represented by a point location in the centre of the building footprint. | ENLB | Polygon |  |  | Inventory | Beyond 100m of NH Boundary | Is the Listed Building beyond 100m of the HE boundary?. | Mandatory | Boolean | ALL_YES_NO | [10 empty] | BY_HE_BO
Environmental | Cultural Heritage | Listed Building | Statutory list of buildings of 'special architectural or historic interest' represented by a point location in the centre of the building footprint. | ENLB | Polygon |  |  | Inventory | Description |  | Mandatory | String | [11 empty] | DESCRIPTIO
Environmental | Cultural Heritage | Listed Building | Statutory list of buildings of 'special architectural or historic interest' represented by a point location in the centre of the building footprint. | ENLB | Polygon |  |  | Inventory | End Chainage | The along carriageway position corresponding to the termination of a linear or polygon asset, as measured within the section. | Optional | Decimal |  |  |  | 4 | 1 | [6 empty] | ENDCHAIN
Environmental | Cultural Heritage | Listed Building | Statutory list of buildings of 'special architectural or historic interest' represented by a point location in the centre of the building footprint. | ENLB | Polygon |  |  | Inventory | End Date | The date from which the asset ceases to be recognised under maintenance. Note: a record of retirement will be populated. Should take the form DD-MON-YYYY. | Mandatory | Date | [11 empty] | END_DATE
Environmental | Cultural Heritage | Listed Building | Statutory list of buildings of 'special architectural or historic interest' represented by a point location in the centre of the building footprint. | ENLB | Polygon |  |  | Inventory | Environmental Objective - Protect Cultural Heritage | Defined as 'The needs and amenity of the public living/working in or utilising areas within or adjacent to the highway, including pedestrians, cyclists and those using public transport and local facilities '. | Mandatory | String | ENVIRONMENTAL_OBJECTIVE_DESIGNATION | [10 empty] | ENVOBJ_PCH
Environmental | Cultural Heritage | Listed Building | Statutory list of buildings of 'special architectural or historic interest' represented by a point location in the centre of the building footprint. | ENLB | Polygon |  |  | Inventory | Environmental Objective - Visual Amenity | Defined as 'Maintain interest, variety and an acceptable visual appearance for both road users and adjacent public viewers by creating/maintaining views to the wider landscape, providing seasonal variation and creating a 'sense of place' via landmark features, either plant species, landform/geology, the design and materials used for structures and furniture, and the special arrangements '. | Mandatory | String | ENVIRONMENTAL_OBJECTIVE_DESIGNATION | [10 empty] | ENVOBJ_VA
Environmental | Cultural Heritage | Listed Building | Statutory list of buildings of 'special architectural or historic interest' represented by a point location in the centre of the building footprint. | ENLB | Polygon |  |  | Inventory | Listed Grade |  | Mandatory | String | EN_LISTED_GRADE | [10 empty] | LIS_GRADE
Environmental | Cultural Heritage | Listed Building | Statutory list of buildings of 'special architectural or historic interest' represented by a point location in the centre of the building footprint. | ENLB | Polygon |  |  | Inventory | Location Text | A text note to describe the local position of the asset, in generic terms. | Mandatory | String |  |  | 500 | [8 empty] | AST_LOCTXT
Environmental | Cultural Heritage | Listed Building | Statutory list of buildings of 'special architectural or historic interest' represented by a point location in the centre of the building footprint. | ENLB | Polygon |  |  | Inventory | National Highways Objective - Cultural Heritage | Protect and enhance the historic environment. | Mandatory | Boolean | ALL_YES_NO | [10 empty] | HEOBJ_CH
Environmental | Cultural Heritage | Listed Building | Statutory list of buildings of 'special architectural or historic interest' represented by a point location in the centre of the building footprint. | ENLB | Polygon |  |  | Inventory | Owner |  | Mandatory | String | ALL_OWNER | [10 empty] | OWNER
Environmental | Cultural Heritage | Listed Building | Statutory list of buildings of 'special architectural or historic interest' represented by a point location in the centre of the building footprint. | ENLB | Polygon |  |  | Inventory | Section | Section referencing is used to divide the network into sections. Further information can be found in section 4 of the Part 2 - Requirements and Additional Information document. | Optional | String |  |  | 15 | [8 empty] | SECTION
Environmental | Cultural Heritage | Listed Building | Statutory list of buildings of 'special architectural or historic interest' represented by a point location in the centre of the building footprint. | ENLB | Polygon |  |  | Inventory | Site Name | Address of the site or common name. | Mandatory | String | [11 empty] | SITE_NAME
Environmental | Cultural Heritage | Listed Building | Statutory list of buildings of 'special architectural or historic interest' represented by a point location in the centre of the building footprint. | ENLB | Polygon |  |  | Inventory | Start Chainage | The along carriageway position corresponding to the beginning of a linear or polygon asset, as measured within the section. | Optional | Decimal |  |  |  | 4 | 1 | [6 empty] | STCHAIN
Environmental | Cultural Heritage | Listed Building | Statutory list of buildings of 'special architectural or historic interest' represented by a point location in the centre of the building footprint. | ENLB | Polygon |  |  | Inventory | Start Date | The date from which the asset is recognised in under maintenance. Should take the form DD-MON-YYYY. | Mandatory | Date | [11 empty] | START_DATE
Environmental | Cultural Heritage | Listed Building | Statutory list of buildings of 'special architectural or historic interest' represented by a point location in the centre of the building footprint. | ENLB | Polygon |  |  | Inventory | Statutory Designation ID |  | Mandatory | String | [11 empty] | STAT_DES
Environmental | Cultural Heritage | Listed Building | Statutory list of buildings of 'special architectural or historic interest' represented by a point location in the centre of the building footprint. | ENLB | Polygon |  |  | Inventory | X End (Easting) | OS Easting coordinate, at the end of the asset. | Mandatory | Decimal |  |  |  | 9 | 3 | [6 empty] | ENDX
Environmental | Cultural Heritage | Listed Building | Statutory list of buildings of 'special architectural or historic interest' represented by a point location in the centre of the building footprint. | ENLB | Polygon |  |  | Inventory | X Start (Easting) | OS Easting coordinate, at the beginning of the asset. | Mandatory | Decimal |  |  |  | 9 | 3 | [6 empty] | STARTX
Environmental | Cultural Heritage | Listed Building | Statutory list of buildings of 'special architectural or historic interest' represented by a point location in the centre of the building footprint. | ENLB | Polygon |  |  | Inventory | XSP | Defines the location of the asset across the carriageway. | Optional | String |  |  | 3 | [8 empty] | XSP
Environmental | Cultural Heritage | Listed Building | Statutory list of buildings of 'special architectural or historic interest' represented by a point location in the centre of the building footprint. | ENLB | Polygon |  |  | Inventory | Y End (Northing) | OS Northing coordinate, at the end of the asset. | Mandatory | Decimal |  |  |  | 9 | 3 | [6 empty] | ENDY
Environmental | Cultural Heritage | Listed Building | Statutory list of buildings of 'special architectural or historic interest' represented by a point location in the centre of the building footprint. | ENLB | Polygon |  |  | Inventory | Y Start (Northing) | OS Northing coordinate, at the beginning of the asset. | Mandatory | Decimal |  |  |  | 9 | 3 | [6 empty] | STARTY
Environmental | Cultural Heritage | Listed Building | Statutory list of buildings of 'special architectural or historic interest' represented by a point location in the centre of the building footprint. | ENLB | Polygon |  |  | Maintenance | Maintenance Contractor | Contractor responsible for maintenance of the asset. Should only be recorded if HE is responsible for the assets maintenance. | Conditional | String | [11 empty] | MAIN_CON
Environmental | Cultural Heritage | Listed Building | Statutory list of buildings of 'special architectural or historic interest' represented by a point location in the centre of the building footprint. | ENLB | Polygon |  |  | Maintenance | Maintenance Responsibility | The organisation responsible for the maintenance of the asset. | Mandatory | String | ALL_MAINTENANCE_RESPONSIBILITY | [10 empty] | MAIN_REP
Environmental | Cultural Heritage | Listed Building | Statutory list of buildings of 'special architectural or historic interest' represented by a point location in the centre of the building footprint. | ENLB | Polygon |  |  | Operate | Area/Region |  | Mandatory | String | ALL_AREA_REGION | [10 empty] | AREA_REG
Environmental | Cultural Heritage | Listed Building | Statutory list of buildings of 'special architectural or historic interest' represented by a point location in the centre of the building footprint. | ENLB | Polygon |  |  | System | Source ID | Supplier's external reference ID (scheme, major project, survey etc.). | Optional | String |  |  | 10 | [8 empty] | OSOURCE_ID
Environmental | Cultural Heritage | Listed Building | Statutory list of buildings of 'special architectural or historic interest' represented by a point location in the centre of the building footprint. | ENLB | Polygon |  |  | System | System ID | The unique identity code for this item in its current prime system. | Mandatory | String | [11 empty] | SYSTEM_ID
Environmental | Cultural Heritage | Non-Designated | Historic places which have been de-designated or where a decision has been made not to designate a site. | ENND | Polygon |  |  | Inventory | Additional Information | A text note to provide specific information about an asset, in cases where an attribute value is set to "Other". | Conditional | String |  |  | 50 | [8 empty] | ASSET_INFO
Environmental | Cultural Heritage | Non-Designated | Historic places which have been de-designated or where a decision has been made not to designate a site. | ENND | Polygon |  |  | Inventory | Area |  | Mandatory | Decimal |  | Metres | [9 empty] | AREA
Environmental | Cultural Heritage | Non-Designated | Historic places which have been de-designated or where a decision has been made not to designate a site. | ENND | Polygon |  |  | Inventory | Description |  | Mandatory | String | [11 empty] | DESCRIPTIO
Environmental | Cultural Heritage | Non-Designated | Historic places which have been de-designated or where a decision has been made not to designate a site. | ENND | Polygon |  |  | Inventory | End Chainage | The along carriageway position corresponding to the termination of a linear or polygon asset, as measured within the section. | Optional | Decimal |  |  |  | 4 | 1 | [6 empty] | ENDCHAIN
Environmental | Cultural Heritage | Non-Designated | Historic places which have been de-designated or where a decision has been made not to designate a site. | ENND | Polygon |  |  | Inventory | End Date | The date from which the asset ceases to be recognised under maintenance. Note: a record of retirement will be populated. Should take the form DD-MON-YYYY. | Mandatory | Date | [11 empty] | END_DATE
Environmental | Cultural Heritage | Non-Designated | Historic places which have been de-designated or where a decision has been made not to designate a site. | ENND | Polygon |  |  | Inventory | Environmental Objective - Landscape Integration | Defined as 'Integrated the strategic road with the character of the surrounding landscape by maintaining the matrix of local vegetation patterns, blending with local landform and softening views of the strategic road, its infrastructure and its traffic'. | Mandatory | String | ENVIRONMENTAL_OBJECTIVE_DESIGNATION | [10 empty] | ENVOBJ_LI
Environmental | Cultural Heritage | Non-Designated | Historic places which have been de-designated or where a decision has been made not to designate a site. | ENND | Polygon |  |  | Inventory | Environmental Objective - Protect Cultural Heritage | Defined as 'The needs and amenity of the public living/working in or utilising areas within or adjacent to the highway, including pedestrians, cyclists and those using public transport and local facilities '. | Mandatory | String | ENVIRONMENTAL_OBJECTIVE_DESIGNATION | [10 empty] | ENVOBJ_PCH
Environmental | Cultural Heritage | Non-Designated | Historic places which have been de-designated or where a decision has been made not to designate a site. | ENND | Polygon |  |  | Inventory | Environmental Objective - Visual Amenity | Defined as 'Maintain interest, variety and an acceptable visual appearance for both road users and adjacent public viewers by creating/maintaining views to the wider landscape, providing seasonal variation and creating a 'sense of place' via landmark features, either plant species, landform/geology, the design and materials used for structures and furniture, and the special arrangements '. | Mandatory | String | ENVIRONMENTAL_OBJECTIVE_DESIGNATION | [10 empty] | ENVOBJ_VA
Environmental | Cultural Heritage | Non-Designated | Historic places which have been de-designated or where a decision has been made not to designate a site. | ENND | Polygon |  |  | Inventory | HER Date | Should take the form DD-MON-YYYY. | Mandatory | Date | [11 empty] | HER_DATE
Environmental | Cultural Heritage | Non-Designated | Historic places which have been de-designated or where a decision has been made not to designate a site. | ENND | Polygon |  |  | Inventory | Local HER Monument Number | Historic England Record Monument Number. | Mandatory | Integer | [11 empty] | HER_NUM
Environmental | Cultural Heritage | Non-Designated | Historic places which have been de-designated or where a decision has been made not to designate a site. | ENND | Polygon |  |  | Inventory | Location Text | A text note to describe the local position of the asset, in generic terms. | Mandatory | String |  |  | 500 | [8 empty] | AST_LOCTXT
Environmental | Cultural Heritage | Non-Designated | Historic places which have been de-designated or where a decision has been made not to designate a site. | ENND | Polygon |  |  | Inventory | National Highways Objective - Cultural Heritage | Protect and enhance the historic environment. | Mandatory | Boolean | ALL_YES_NO | [10 empty] | HEOBJ_CH
Environmental | Cultural Heritage | Non-Designated | Historic places which have been de-designated or where a decision has been made not to designate a site. | ENND | Polygon |  |  | Inventory | Owner |  | Mandatory | String | ALL_OWNER | [10 empty] | OWNER
Environmental | Cultural Heritage | Non-Designated | Historic places which have been de-designated or where a decision has been made not to designate a site. | ENND | Polygon |  |  | Inventory | Section | Section referencing is used to divide the network into sections. Further information can be found in section 4 of the Part 2 - Requirements and Additional Information document. | Optional | String |  |  | 15 | [8 empty] | SECTION
Environmental | Cultural Heritage | Non-Designated | Historic places which have been de-designated or where a decision has been made not to designate a site. | ENND | Polygon |  |  | Inventory | Start Chainage | The along carriageway position corresponding to the beginning of a linear or polygon asset, as measured within the section. | Optional | Decimal |  |  |  | 4 | 1 | [6 empty] | STCHAIN
Environmental | Cultural Heritage | Non-Designated | Historic places which have been de-designated or where a decision has been made not to designate a site. | ENND | Polygon |  |  | Inventory | Start Date | The date from which the asset is recognised in under maintenance. Should take the form DD-MON-YYYY. | Mandatory | Date | [11 empty] | START_DATE
Environmental | Cultural Heritage | Non-Designated | Historic places which have been de-designated or where a decision has been made not to designate a site. | ENND | Polygon |  |  | Inventory | Type |  | Mandatory | String | ENND_TYPE | [10 empty] | TYPE
Environmental | Cultural Heritage | Non-Designated | Historic places which have been de-designated or where a decision has been made not to designate a site. | ENND | Polygon |  |  | Inventory | X End (Easting) | OS Easting coordinate, at the end of the asset. | Mandatory | Decimal |  |  |  | 9 | 3 | [6 empty] | ENDX
Environmental | Cultural Heritage | Non-Designated | Historic places which have been de-designated or where a decision has been made not to designate a site. | ENND | Polygon |  |  | Inventory | X Start (Easting) | OS Easting coordinate, at the beginning of the asset. | Mandatory | Decimal |  |  |  | 9 | 3 | [6 empty] | STARTX
Environmental | Cultural Heritage | Non-Designated | Historic places which have been de-designated or where a decision has been made not to designate a site. | ENND | Polygon |  |  | Inventory | XSP | Defines the location of the asset across the carriageway. | Optional | String |  |  | 3 | [8 empty] | XSP
Environmental | Cultural Heritage | Non-Designated | Historic places which have been de-designated or where a decision has been made not to designate a site. | ENND | Polygon |  |  | Inventory | Y End (Northing) | OS Northing coordinate, at the end of the asset. | Mandatory | Decimal |  |  |  | 9 | 3 | [6 empty] | ENDY
Environmental | Cultural Heritage | Non-Designated | Historic places which have been de-designated or where a decision has been made not to designate a site. | ENND | Polygon |  |  | Inventory | Y Start (Northing) | OS Northing coordinate, at the beginning of the asset. | Mandatory | Decimal |  |  |  | 9 | 3 | [6 empty] | STARTY
Environmental | Cultural Heritage | Non-Designated | Historic places which have been de-designated or where a decision has been made not to designate a site. | ENND | Polygon |  |  | Maintenance | Maintenance Contractor | Contractor responsible for maintenance of the asset. Should only be recorded if HE is responsible for the assets maintenance. | Conditional | String | [11 empty] | MAIN_CON
Environmental | Cultural Heritage | Non-Designated | Historic places which have been de-designated or where a decision has been made not to designate a site. | ENND | Polygon |  |  | Maintenance | Maintenance Responsibility | The organisation responsible for the maintenance of the asset. | Mandatory | String | ALL_MAINTENANCE_RESPONSIBILITY | [10 empty] | MAIN_REP
Environmental | Cultural Heritage | Non-Designated | Historic places which have been de-designated or where a decision has been made not to designate a site. | ENND | Polygon |  |  | Operate | Area/Region |  | Mandatory | String | ALL_AREA_REGION | [10 empty] | AREA_REG
Environmental | Cultural Heritage | Non-Designated | Historic places which have been de-designated or where a decision has been made not to designate a site. | ENND | Polygon |  |  | System | Source ID | Supplier's external reference ID (scheme, major project, survey etc.). | Optional | String |  |  | 10 | [8 empty] | OSOURCE_ID
Environmental | Cultural Heritage | Non-Designated | Historic places which have been de-designated or where a decision has been made not to designate a site. | ENND | Polygon |  |  | System | System ID | The unique identity code for this item in its current prime system. | Mandatory | String | [11 empty] | SYSTEM_ID
Environmental | Cultural Heritage | Parks or Gardens of Specific Historic Interest | Sites included on the "Register of Historic Parks and Gardens of Special Historic Interest" that is managed by Historic England. | ENPG | Polygon | SL_40_05_68 |  | Inventory | Additional Information | A text note to provide specific information about an asset, in cases where an attribute value is set to "Other". | Conditional | String |  |  | 50 | [8 empty] | ASSET_INFO
Environmental | Cultural Heritage | Parks or Gardens of Specific Historic Interest | Sites included on the "Register of Historic Parks and Gardens of Special Historic Interest" that is managed by Historic England. | ENPG | Polygon | SL_40_05_68 |  | Inventory | Area |  | Mandatory | Decimal |  | Metres | [9 empty] | AREA
Environmental | Cultural Heritage | Parks or Gardens of Specific Historic Interest | Sites included on the "Register of Historic Parks and Gardens of Special Historic Interest" that is managed by Historic England. | ENPG | Polygon | SL_40_05_68 |  | Inventory | Authority | Name and contact details of the statutory authority or curator. | Mandatory | String | [11 empty] | AUTHORITY
Environmental | Cultural Heritage | Parks or Gardens of Specific Historic Interest | Sites included on the "Register of Historic Parks and Gardens of Special Historic Interest" that is managed by Historic England. | ENPG | Polygon | SL_40_05_68 |  | Inventory | Description |  | Mandatory | String | [11 empty] | DESCRIPTIO
Environmental | Cultural Heritage | Parks or Gardens of Specific Historic Interest | Sites included on the "Register of Historic Parks and Gardens of Special Historic Interest" that is managed by Historic England. | ENPG | Polygon | SL_40_05_68 |  | Inventory | End Chainage | The along carriageway position corresponding to the termination of a linear or polygon asset, as measured within the section. | Optional | Decimal |  |  |  | 4 | 1 | [6 empty] | ENDCHAIN
Environmental | Cultural Heritage | Parks or Gardens of Specific Historic Interest | Sites included on the "Register of Historic Parks and Gardens of Special Historic Interest" that is managed by Historic England. | ENPG | Polygon | SL_40_05_68 |  | Inventory | End Date | The date from which the asset ceases to be recognised under maintenance. Note: a record of retirement will be populated. Should take the form DD-MON-YYYY. | Mandatory | Date | [11 empty] | END_DATE
Environmental | Cultural Heritage | Parks or Gardens of Specific Historic Interest | Sites included on the "Register of Historic Parks and Gardens of Special Historic Interest" that is managed by Historic England. | ENPG | Polygon | SL_40_05_68 |  | Inventory | Environmental Objective - Landscape Integration | Defined as 'Integrated the strategic road with the character of the surrounding landscape by maintaining the matrix of local vegetation patterns, blending with local landform and softening views of the strategic road, its infrastructure and its traffic'. | Mandatory | String | ENVIRONMENTAL_OBJECTIVE_DESIGNATION | [10 empty] | ENVOBJ_LI
Environmental | Cultural Heritage | Parks or Gardens of Specific Historic Interest | Sites included on the "Register of Historic Parks and Gardens of Special Historic Interest" that is managed by Historic England. | ENPG | Polygon | SL_40_05_68 |  | Inventory | Environmental Objective - Protect Cultural Heritage | Defined as 'The needs and amenity of the public living/working in or utilising areas within or adjacent to the highway, including pedestrians, cyclists and those using public transport and local facilities '. | Mandatory | String | ENVIRONMENTAL_OBJECTIVE_DESIGNATION | [10 empty] | ENVOBJ_PCH
Environmental | Cultural Heritage | Parks or Gardens of Specific Historic Interest | Sites included on the "Register of Historic Parks and Gardens of Special Historic Interest" that is managed by Historic England. | ENPG | Polygon | SL_40_05_68 |  | Inventory | Environmental Objective - Visual Amenity | Defined as 'Maintain interest, variety and an acceptable visual appearance for both road users and adjacent public viewers by creating/maintaining views to the wider landscape, providing seasonal variation and creating a 'sense of place' via landmark features, either plant species, landform/geology, the design and materials used for structures and furniture, and the special arrangements '. | Mandatory | String | ENVIRONMENTAL_OBJECTIVE_DESIGNATION | [10 empty] | ENVOBJ_VA
Environmental | Cultural Heritage | Parks or Gardens of Specific Historic Interest | Sites included on the "Register of Historic Parks and Gardens of Special Historic Interest" that is managed by Historic England. | ENPG | Polygon | SL_40_05_68 |  | Inventory | Listed Grade |  | Mandatory | String | EN_LISTED_GRADE | [10 empty] | LIS_GRADE
Environmental | Cultural Heritage | Parks or Gardens of Specific Historic Interest | Sites included on the "Register of Historic Parks and Gardens of Special Historic Interest" that is managed by Historic England. | ENPG | Polygon | SL_40_05_68 |  | Inventory | Location Text | A text note to describe the local position of the asset, in generic terms. | Mandatory | String |  |  | 500 | [8 empty] | AST_LOCTXT
Environmental | Cultural Heritage | Parks or Gardens of Specific Historic Interest | Sites included on the "Register of Historic Parks and Gardens of Special Historic Interest" that is managed by Historic England. | ENPG | Polygon | SL_40_05_68 |  | Inventory | National Highways Objective - Cultural Heritage | Protect and enhance the historic environment. | Mandatory | Boolean | ALL_YES_NO | [10 empty] | HEOBJ_CH
Environmental | Cultural Heritage | Parks or Gardens of Specific Historic Interest | Sites included on the "Register of Historic Parks and Gardens of Special Historic Interest" that is managed by Historic England. | ENPG | Polygon | SL_40_05_68 |  | Inventory | Owner |  | Mandatory | String | ALL_OWNER | [10 empty] | OWNER
Environmental | Cultural Heritage | Parks or Gardens of Specific Historic Interest | Sites included on the "Register of Historic Parks and Gardens of Special Historic Interest" that is managed by Historic England. | ENPG | Polygon | SL_40_05_68 |  | Inventory | Section | Section referencing is used to divide the network into sections. Further information can be found in section 4 of the Part 2 - Requirements and Additional Information document. | Optional | String |  |  | 15 | [8 empty] | SECTION
Environmental | Cultural Heritage | Parks or Gardens of Specific Historic Interest | Sites included on the "Register of Historic Parks and Gardens of Special Historic Interest" that is managed by Historic England. | ENPG | Polygon | SL_40_05_68 |  | Inventory | Site Name | Address of the site or common name. | Mandatory | String | [11 empty] | SITE_NAME
Environmental | Cultural Heritage | Parks or Gardens of Specific Historic Interest | Sites included on the "Register of Historic Parks and Gardens of Special Historic Interest" that is managed by Historic England. | ENPG | Polygon | SL_40_05_68 |  | Inventory | Start Chainage | The along carriageway position corresponding to the beginning of a linear or polygon asset, as measured within the section. | Optional | Decimal |  |  |  | 4 | 1 | [6 empty] | STCHAIN
Environmental | Cultural Heritage | Parks or Gardens of Specific Historic Interest | Sites included on the "Register of Historic Parks and Gardens of Special Historic Interest" that is managed by Historic England. | ENPG | Polygon | SL_40_05_68 |  | Inventory | Start Date | The date from which the asset is recognised in under maintenance. Should take the form DD-MON-YYYY. | Mandatory | Date | [11 empty] | START_DATE
Environmental | Cultural Heritage | Parks or Gardens of Specific Historic Interest | Sites included on the "Register of Historic Parks and Gardens of Special Historic Interest" that is managed by Historic England. | ENPG | Polygon | SL_40_05_68 |  | Inventory | Statutory Designation ID |  | Mandatory | String | [11 empty] | STAT_DES
Environmental | Cultural Heritage | Parks or Gardens of Specific Historic Interest | Sites included on the "Register of Historic Parks and Gardens of Special Historic Interest" that is managed by Historic England. | ENPG | Polygon | SL_40_05_68 |  | Inventory | X End (Easting) | OS Easting coordinate, at the end of the asset. | Mandatory | Decimal |  |  |  | 9 | 3 | [6 empty] | ENDX
Environmental | Cultural Heritage | Parks or Gardens of Specific Historic Interest | Sites included on the "Register of Historic Parks and Gardens of Special Historic Interest" that is managed by Historic England. | ENPG | Polygon | SL_40_05_68 |  | Inventory | X Start (Easting) | OS Easting coordinate, at the beginning of the asset. | Mandatory | Decimal |  |  |  | 9 | 3 | [6 empty] | STARTX
Environmental | Cultural Heritage | Parks or Gardens of Specific Historic Interest | Sites included on the "Register of Historic Parks and Gardens of Special Historic Interest" that is managed by Historic England. | ENPG | Polygon | SL_40_05_68 |  | Inventory | XSP | Defines the location of the asset across the carriageway. | Optional | String |  |  | 3 | [8 empty] | XSP
Environmental | Cultural Heritage | Parks or Gardens of Specific Historic Interest | Sites included on the "Register of Historic Parks and Gardens of Special Historic Interest" that is managed by Historic England. | ENPG | Polygon | SL_40_05_68 |  | Inventory | Y End (Northing) | OS Northing coordinate, at the end of the asset. | Mandatory | Decimal |  |  |  | 9 | 3 | [6 empty] | ENDY
Environmental | Cultural Heritage | Parks or Gardens of Specific Historic Interest | Sites included on the "Register of Historic Parks and Gardens of Special Historic Interest" that is managed by Historic England. | ENPG | Polygon | SL_40_05_68 |  | Inventory | Y Start (Northing) | OS Northing coordinate, at the beginning of the asset. | Mandatory | Decimal |  |  |  | 9 | 3 | [6 empty] | STARTY
Environmental | Cultural Heritage | Parks or Gardens of Specific Historic Interest | Sites included on the "Register of Historic Parks and Gardens of Special Historic Interest" that is managed by Historic England. | ENPG | Polygon | SL_40_05_68 |  | Maintenance | Maintenance Contractor | Contractor responsible for maintenance of the asset. Should only be recorded if HE is responsible for the assets maintenance. | Conditional | String | [11 empty] | MAIN_CON
Environmental | Cultural Heritage | Parks or Gardens of Specific Historic Interest | Sites included on the "Register of Historic Parks and Gardens of Special Historic Interest" that is managed by Historic England. | ENPG | Polygon | SL_40_05_68 |  | Maintenance | Maintenance Responsibility | The organisation responsible for the maintenance of the asset. | Mandatory | String | ALL_MAINTENANCE_RESPONSIBILITY | [10 empty] | MAIN_REP
Environmental | Cultural Heritage | Parks or Gardens of Specific Historic Interest | Sites included on the "Register of Historic Parks and Gardens of Special Historic Interest" that is managed by Historic England. | ENPG | Polygon | SL_40_05_68 |  | Operate | Area/Region |  | Mandatory | String | ALL_AREA_REGION | [10 empty] | AREA_REG
Environmental | Cultural Heritage | Parks or Gardens of Specific Historic Interest | Sites included on the "Register of Historic Parks and Gardens of Special Historic Interest" that is managed by Historic England. | ENPG | Polygon | SL_40_05_68 |  | System | Source ID | Supplier's external reference ID (scheme, major project, survey etc.). | Optional | String |  |  | 10 | [8 empty] | OSOURCE_ID
Environmental | Cultural Heritage | Parks or Gardens of Specific Historic Interest | Sites included on the "Register of Historic Parks and Gardens of Special Historic Interest" that is managed by Historic England. | ENPG | Polygon | SL_40_05_68 |  | System | System ID | The unique identity code for this item in its current prime system. | Mandatory | String | [11 empty] | SYSTEM_ID
Environmental | Cultural Heritage | Scheduled Ancient Monument | A nationally important archaeological site or historic building given protection and managed with the presumption that they will be handed on to future generations in much the same state in which they are found. The Schedule is maintained by Historic England. | ENAM | Polygon | En_25_05_55 |  | Inventory | Additional Information | A text note to provide specific information about an asset, in cases where an attribute value is set to "Other". | Conditional | String |  |  | 50 | [8 empty] | ASSET_INFO
Environmental | Cultural Heritage | Scheduled Ancient Monument | A nationally important archaeological site or historic building given protection and managed with the presumption that they will be handed on to future generations in much the same state in which they are found. The Schedule is maintained by Historic England. | ENAM | Polygon | En_25_05_55 |  | Inventory | Area |  | Mandatory | Decimal |  | Metres | [9 empty] | AREA
Environmental | Cultural Heritage | Scheduled Ancient Monument | A nationally important archaeological site or historic building given protection and managed with the presumption that they will be handed on to future generations in much the same state in which they are found. The Schedule is maintained by Historic England. | ENAM | Polygon | En_25_05_55 |  | Inventory | Authority | Name and contact details of the statutory authority or curator. | Mandatory | String | [11 empty] | AUTHORITY
Environmental | Cultural Heritage | Scheduled Ancient Monument | A nationally important archaeological site or historic building given protection and managed with the presumption that they will be handed on to future generations in much the same state in which they are found. The Schedule is maintained by Historic England. | ENAM | Polygon | En_25_05_55 |  | Inventory | Description |  | Mandatory | String | [11 empty] | DESCRIPTIO
Environmental | Cultural Heritage | Scheduled Ancient Monument | A nationally important archaeological site or historic building given protection and managed with the presumption that they will be handed on to future generations in much the same state in which they are found. The Schedule is maintained by Historic England. | ENAM | Polygon | En_25_05_55 |  | Inventory | End Chainage | The along carriageway position corresponding to the termination of a linear or polygon asset, as measured within the section. | Optional | Decimal |  |  |  | 4 | 1 | [6 empty] | ENDCHAIN
Environmental | Cultural Heritage | Scheduled Ancient Monument | A nationally important archaeological site or historic building given protection and managed with the presumption that they will be handed on to future generations in much the same state in which they are found. The Schedule is maintained by Historic England. | ENAM | Polygon | En_25_05_55 |  | Inventory | End Date | The date from which the asset ceases to be recognised under maintenance. Note: a record of retirement will be populated. Should take the form DD-MON-YYYY. | Mandatory | Date | [11 empty] | END_DATE
Environmental | Cultural Heritage | Scheduled Ancient Monument | A nationally important archaeological site or historic building given protection and managed with the presumption that they will be handed on to future generations in much the same state in which they are found. The Schedule is maintained by Historic England. | ENAM | Polygon | En_25_05_55 |  | Inventory | Environmental Objective - Protect Cultural Heritage | Defined as 'The needs and amenity of the public living/working in or utilising areas within or adjacent to the highway, including pedestrians, cyclists and those using public transport and local facilities '. | Mandatory | String | ENVIRONMENTAL_OBJECTIVE_DESIGNATION | [10 empty] | ENVOBJ_PCH
Environmental | Cultural Heritage | Scheduled Ancient Monument | A nationally important archaeological site or historic building given protection and managed with the presumption that they will be handed on to future generations in much the same state in which they are found. The Schedule is maintained by Historic England. | ENAM | Polygon | En_25_05_55 |  | Inventory | Environmental Objective - Visual Amenity | Defined as 'Maintain interest, variety and an acceptable visual appearance for both road users and adjacent public viewers by creating/maintaining views to the wider landscape, providing seasonal variation and creating a 'sense of place' via landmark features, either plant species, landform/geology, the design and materials used for structures and furniture, and the special arrangements '. | Mandatory | String | ENVIRONMENTAL_OBJECTIVE_DESIGNATION | [10 empty] | ENVOBJ_VA
Environmental | Cultural Heritage | Scheduled Ancient Monument | A nationally important archaeological site or historic building given protection and managed with the presumption that they will be handed on to future generations in much the same state in which they are found. The Schedule is maintained by Historic England. | ENAM | Polygon | En_25_05_55 |  | Inventory | Location Text | A text note to describe the local position of the asset, in generic terms. | Mandatory | String |  |  | 500 | [8 empty] | AST_LOCTXT
Environmental | Cultural Heritage | Scheduled Ancient Monument | A nationally important archaeological site or historic building given protection and managed with the presumption that they will be handed on to future generations in much the same state in which they are found. The Schedule is maintained by Historic England. | ENAM | Polygon | En_25_05_55 |  | Inventory | National Highways Objective - Cultural Heritage | Protect and enhance the historic environment. | Mandatory | Boolean | ALL_YES_NO | [10 empty] | HEOBJ_CH
Environmental | Cultural Heritage | Scheduled Ancient Monument | A nationally important archaeological site or historic building given protection and managed with the presumption that they will be handed on to future generations in much the same state in which they are found. The Schedule is maintained by Historic England. | ENAM | Polygon | En_25_05_55 |  | Inventory | Owner |  | Mandatory | String | ALL_OWNER | [10 empty] | OWNER
Environmental | Cultural Heritage | Scheduled Ancient Monument | A nationally important archaeological site or historic building given protection and managed with the presumption that they will be handed on to future generations in much the same state in which they are found. The Schedule is maintained by Historic England. | ENAM | Polygon | En_25_05_55 |  | Inventory | Section | Section referencing is used to divide the network into sections. Further information can be found in section 4 of the Part 2 - Requirements and Additional Information document. | Optional | String |  |  | 15 | [8 empty] | SECTION
Environmental | Cultural Heritage | Scheduled Ancient Monument | A nationally important archaeological site or historic building given protection and managed with the presumption that they will be handed on to future generations in much the same state in which they are found. The Schedule is maintained by Historic England. | ENAM | Polygon | En_25_05_55 |  | Inventory | Site Name | Address of the site or common name. | Mandatory | String | [11 empty] | SITE_NAME
Environmental | Cultural Heritage | Scheduled Ancient Monument | A nationally important archaeological site or historic building given protection and managed with the presumption that they will be handed on to future generations in much the same state in which they are found. The Schedule is maintained by Historic England. | ENAM | Polygon | En_25_05_55 |  | Inventory | Start Chainage | The along carriageway position corresponding to the beginning of a linear or polygon asset, as measured within the section. | Optional | Decimal |  |  |  | 4 | 1 | [6 empty] | STCHAIN
Environmental | Cultural Heritage | Scheduled Ancient Monument | A nationally important archaeological site or historic building given protection and managed with the presumption that they will be handed on to future generations in much the same state in which they are found. The Schedule is maintained by Historic England. | ENAM | Polygon | En_25_05_55 |  | Inventory | Start Date | The date from which the asset is recognised in under maintenance. Should take the form DD-MON-YYYY. | Mandatory | Date | [11 empty] | START_DATE
Environmental | Cultural Heritage | Scheduled Ancient Monument | A nationally important archaeological site or historic building given protection and managed with the presumption that they will be handed on to future generations in much the same state in which they are found. The Schedule is maintained by Historic England. | ENAM | Polygon | En_25_05_55 |  | Inventory | Statutory Designation ID |  | Mandatory | String | [11 empty] | STAT_DES
Environmental | Cultural Heritage | Scheduled Ancient Monument | A nationally important archaeological site or historic building given protection and managed with the presumption that they will be handed on to future generations in much the same state in which they are found. The Schedule is maintained by Historic England. | ENAM | Polygon | En_25_05_55 |  | Inventory | X End (Easting) | OS Easting coordinate, at the end of the asset. | Mandatory | Decimal |  |  |  | 9 | 3 | [6 empty] | ENDX
Environmental | Cultural Heritage | Scheduled Ancient Monument | A nationally important archaeological site or historic building given protection and managed with the presumption that they will be handed on to future generations in much the same state in which they are found. The Schedule is maintained by Historic England. | ENAM | Polygon | En_25_05_55 |  | Inventory | X Start (Easting) | OS Easting coordinate, at the beginning of the asset. | Mandatory | Decimal |  |  |  | 9 | 3 | [6 empty] | STARTX
Environmental | Cultural Heritage | Scheduled Ancient Monument | A nationally important archaeological site or historic building given protection and managed with the presumption that they will be handed on to future generations in much the same state in which they are found. The Schedule is maintained by Historic England. | ENAM | Polygon | En_25_05_55 |  | Inventory | XSP | Defines the location of the asset across the carriageway. | Optional | String |  |  | 3 | [8 empty] | XSP
Environmental | Cultural Heritage | Scheduled Ancient Monument | A nationally important archaeological site or historic building given protection and managed with the presumption that they will be handed on to future generations in much the same state in which they are found. The Schedule is maintained by Historic England. | ENAM | Polygon | En_25_05_55 |  | Inventory | Y End (Northing) | OS Northing coordinate, at the end of the asset. | Mandatory | Decimal |  |  |  | 9 | 3 | [6 empty] | ENDY
Environmental | Cultural Heritage | Scheduled Ancient Monument | A nationally important archaeological site or historic building given protection and managed with the presumption that they will be handed on to future generations in much the same state in which they are found. The Schedule is maintained by Historic England. | ENAM | Polygon | En_25_05_55 |  | Inventory | Y Start (Northing) | OS Northing coordinate, at the beginning of the asset. | Mandatory | Decimal |  |  |  | 9 | 3 | [6 empty] | STARTY
Environmental | Cultural Heritage | Scheduled Ancient Monument | A nationally important archaeological site or historic building given protection and managed with the presumption that they will be handed on to future generations in much the same state in which they are found. The Schedule is maintained by Historic England. | ENAM | Polygon | En_25_05_55 |  | Maintenance | Maintenance Contractor | Contractor responsible for maintenance of the asset. Should only be recorded if HE is responsible for the assets maintenance. | Conditional | String | [11 empty] | MAIN_CON
Environmental | Cultural Heritage | Scheduled Ancient Monument | A nationally important archaeological site or historic building given protection and managed with the presumption that they will be handed on to future generations in much the same state in which they are found. The Schedule is maintained by Historic England. | ENAM | Polygon | En_25_05_55 |  | Maintenance | Maintenance Responsibility | The organisation responsible for the maintenance of the asset. | Mandatory | String | ALL_MAINTENANCE_RESPONSIBILITY | [10 empty] | MAIN_REP
Environmental | Cultural Heritage | Scheduled Ancient Monument | A nationally important archaeological site or historic building given protection and managed with the presumption that they will be handed on to future generations in much the same state in which they are found. The Schedule is maintained by Historic England. | ENAM | Polygon | En_25_05_55 |  | Operate | Area/Region |  | Mandatory | String | ALL_AREA_REGION | [10 empty] | AREA_REG
Environmental | Cultural Heritage | Scheduled Ancient Monument | A nationally important archaeological site or historic building given protection and managed with the presumption that they will be handed on to future generations in much the same state in which they are found. The Schedule is maintained by Historic England. | ENAM | Polygon | En_25_05_55 |  | System | Source ID | Supplier's external reference ID (scheme, major project, survey etc.). | Optional | String | [11 empty] | OSOURCE_ID
Environmental | Cultural Heritage | Scheduled Ancient Monument | A nationally important archaeological site or historic building given protection and managed with the presumption that they will be handed on to future generations in much the same state in which they are found. The Schedule is maintained by Historic England. | ENAM | Polygon | En_25_05_55 |  | System | System ID | The unique identity code for this item in its current prime system. | Mandatory | String | [11 empty] | SYSTEM_ID
Environmental | Cultural Heritage | World Heritage Site | A landmark or area selected by UNESCO as having cultural, historical, scientific or other form of significant and is protected by international treaties. | ENWH | Polygon |  |  | Inventory | Additional Information | A text note to provide specific information about an asset, in cases where an attribute value is set to "Other". | Conditional | String |  |  | 50 | [8 empty] | ASSET_INFO
Environmental | Cultural Heritage | World Heritage Site | A landmark or area selected by UNESCO as having cultural, historical, scientific or other form of significant and is protected by international treaties. | ENWH | Polygon |  |  | Inventory | Area |  | Mandatory | Decimal |  | Metres | [9 empty] | AREA
Environmental | Cultural Heritage | World Heritage Site | A landmark or area selected by UNESCO as having cultural, historical, scientific or other form of significant and is protected by international treaties. | ENWH | Polygon |  |  | Inventory | Authority | Name and contact details of the statutory authority or curator. | Mandatory | String | [11 empty] | AUTHORITY
Environmental | Cultural Heritage | World Heritage Site | A landmark or area selected by UNESCO as having cultural, historical, scientific or other form of significant and is protected by international treaties. | ENWH | Polygon |  |  | Inventory | Description |  | Mandatory | String | [11 empty] | DESCRIPTIO
Environmental | Cultural Heritage | World Heritage Site | A landmark or area selected by UNESCO as having cultural, historical, scientific or other form of significant and is protected by international treaties. | ENWH | Polygon |  |  | Inventory | End Chainage | The along carriageway position corresponding to the termination of a linear or polygon asset, as measured within the section. | Optional | Decimal |  |  |  | 4 | 1 | [6 empty] | ENDCHAIN
Environmental | Cultural Heritage | World Heritage Site | A landmark or area selected by UNESCO as having cultural, historical, scientific or other form of significant and is protected by international treaties. | ENWH | Polygon |  |  | Inventory | End Date | The date from which the asset ceases to be recognised under maintenance. Note: a record of retirement will be populated. Should take the form DD-MON-YYYY. | Mandatory | Date | [11 empty] | END_DATE
Environmental | Cultural Heritage | World Heritage Site | A landmark or area selected by UNESCO as having cultural, historical, scientific or other form of significant and is protected by international treaties. | ENWH | Polygon |  |  | Inventory | Environmental Objective - Protect Cultural Heritage | Defined as 'The needs and amenity of the public living/working in or utilising areas within or adjacent to the highway, including pedestrians, cyclists and those using public transport and local facilities '. | Mandatory | String | ENVIRONMENTAL_OBJECTIVE_DESIGNATION | [10 empty] | ENVOBJ_PCH
Environmental | Cultural Heritage | World Heritage Site | A landmark or area selected by UNESCO as having cultural, historical, scientific or other form of significant and is protected by international treaties. | ENWH | Polygon |  |  | Inventory | Environmental Objective - Visual Amenity | Defined as 'Maintain interest, variety and an acceptable visual appearance for both road users and adjacent public viewers by creating/maintaining views to the wider landscape, providing seasonal variation and creating a 'sense of place' via landmark features, either plant species, landform/geology, the design and materials used for structures and furniture, and the special arrangements '. | Mandatory | String | ENVIRONMENTAL_OBJECTIVE_DESIGNATION | [10 empty] | ENVOBJ_VA
Environmental | Cultural Heritage | World Heritage Site | A landmark or area selected by UNESCO as having cultural, historical, scientific or other form of significant and is protected by international treaties. | ENWH | Polygon |  |  | Inventory | Location Text | A text note to describe the local position of the asset, in generic terms. | Mandatory | String |  |  | 500 | [8 empty] | AST_LOCTXT
Environmental | Cultural Heritage | World Heritage Site | A landmark or area selected by UNESCO as having cultural, historical, scientific or other form of significant and is protected by international treaties. | ENWH | Polygon |  |  | Inventory | National Highways Objective - Cultural Heritage | Protect and enhance the historic environment. | Mandatory | Boolean | ALL_YES_NO | [10 empty] | HEOBJ_CH
Environmental | Cultural Heritage | World Heritage Site | A landmark or area selected by UNESCO as having cultural, historical, scientific or other form of significant and is protected by international treaties. | ENWH | Polygon |  |  | Inventory | Owner |  | Mandatory | String | ALL_OWNER | [10 empty] | OWNER
Environmental | Cultural Heritage | World Heritage Site | A landmark or area selected by UNESCO as having cultural, historical, scientific or other form of significant and is protected by international treaties. | ENWH | Polygon |  |  | Inventory | Section | Section referencing is used to divide the network into sections. Further information can be found in section 4 of the Part 2 - Requirements and Additional Information document. | Optional | String |  |  | 15 | [8 empty] | SECTION
Environmental | Cultural Heritage | World Heritage Site | A landmark or area selected by UNESCO as having cultural, historical, scientific or other form of significant and is protected by international treaties. | ENWH | Polygon |  |  | Inventory | Site Name | Address of the site or common name. | Mandatory | String | [11 empty] | SITE_NAME
Environmental | Cultural Heritage | World Heritage Site | A landmark or area selected by UNESCO as having cultural, historical, scientific or other form of significant and is protected by international treaties. | ENWH | Polygon |  |  | Inventory | Start Chainage | The along carriageway position corresponding to the beginning of a linear or polygon asset, as measured within the section. | Optional | Decimal |  |  |  | 4 | 1 | [6 empty] | STCHAIN
Environmental | Cultural Heritage | World Heritage Site | A landmark or area selected by UNESCO as having cultural, historical, scientific or other form of significant and is protected by international treaties. | ENWH | Polygon |  |  | Inventory | Start Date | The date from which the asset is recognised in under maintenance. Should take the form DD-MON-YYYY. | Mandatory | Date | [11 empty] | START_DATE
Environmental | Cultural Heritage | World Heritage Site | A landmark or area selected by UNESCO as having cultural, historical, scientific or other form of significant and is protected by international treaties. | ENWH | Polygon |  |  | Inventory | Statutory Designation ID |  | Mandatory | String | [11 empty] | STAT_DES
Environmental | Cultural Heritage | World Heritage Site | A landmark or area selected by UNESCO as having cultural, historical, scientific or other form of significant and is protected by international treaties. | ENWH | Polygon |  |  | Inventory | X End (Easting) | OS Easting coordinate, at the end of the asset. | Mandatory | Decimal |  |  |  | 9 | 3 | [6 empty] | ENDX
Environmental | Cultural Heritage | World Heritage Site | A landmark or area selected by UNESCO as having cultural, historical, scientific or other form of significant and is protected by international treaties. | ENWH | Polygon |  |  | Inventory | X Start (Easting) | OS Easting coordinate, at the beginning of the asset. | Mandatory | Decimal |  |  |  | 9 | 3 | [6 empty] | STARTX
Environmental | Cultural Heritage | World Heritage Site | A landmark or area selected by UNESCO as having cultural, historical, scientific or other form of significant and is protected by international treaties. | ENWH | Polygon |  |  | Inventory | XSP | Defines the location of the asset across the carriageway. | Optional | String |  |  | 3 | [8 empty] | XSP
Environmental | Cultural Heritage | World Heritage Site | A landmark or area selected by UNESCO as having cultural, historical, scientific or other form of significant and is protected by international treaties. | ENWH | Polygon |  |  | Inventory | Y End (Northing) | OS Northing coordinate, at the end of the asset. | Mandatory | Decimal |  |  |  | 9 | 3 | [6 empty] | ENDY
Environmental | Cultural Heritage | World Heritage Site | A landmark or area selected by UNESCO as having cultural, historical, scientific or other form of significant and is protected by international treaties. | ENWH | Polygon |  |  | Inventory | Y Start (Northing) | OS Northing coordinate, at the beginning of the asset. | Mandatory | Decimal |  |  |  | 9 | [7 empty] | STARTY
Environmental | Cultural Heritage | World Heritage Site | A landmark or area selected by UNESCO as having cultural, historical, scientific or other form of significant and is protected by international treaties. | ENWH | Polygon |  |  | Maintenance | Maintenance Contractor | Contractor responsible for maintenance of the asset. Should only be recorded if HE is responsible for the assets maintenance. | Conditional | String | [11 empty] | MAIN_CON
Environmental | Cultural Heritage | World Heritage Site | A landmark or area selected by UNESCO as having cultural, historical, scientific or other form of significant and is protected by international treaties. | ENWH | Polygon |  |  | Maintenance | Maintenance Responsibility | The organisation responsible for the maintenance of the asset. | Mandatory | String | ALL_MAINTENANCE_RESPONSIBILITY | [10 empty] | MAIN_REP
Environmental | Cultural Heritage | World Heritage Site | A landmark or area selected by UNESCO as having cultural, historical, scientific or other form of significant and is protected by international treaties. | ENWH | Polygon |  |  | Operate | Area/Region |  | Mandatory | String | ALL_AREA_REGION | [10 empty] | AREA_REG
Environmental | Cultural Heritage | World Heritage Site | A landmark or area selected by UNESCO as having cultural, historical, scientific or other form of significant and is protected by international treaties. | ENWH | Polygon |  |  | System | Source ID | Supplier's external reference ID (scheme, major project, survey etc.). | Optional | String |  |  | 10 | [8 empty] | OSOURCE_ID
Environmental | Cultural Heritage | World Heritage Site | A landmark or area selected by UNESCO as having cultural, historical, scientific or other form of significant and is protected by international treaties. | ENWH | Polygon |  |  | System | System ID | The unique identity code for this item in its current prime system. | Mandatory | String | [11 empty] | SYSTEM_ID
Environmental | Grassland | Amenity Grassland | Grass species appropriate to the location and intensive maintenance regime, the sward of which may be of even grade, and uniformly coloured to cover at least 95% of the relevant area, and contain a maximum of 10% herb species, and no scrub. | ENAG | Polygon | SL_32_80_03 | Series 3000 | Inventory | Additional Information | A text note to provide specific information about an asset, in cases where an attribute value is set to "Other". | Conditional | String |  |  | 50 | [8 empty] | ASSET_INFO
Environmental | Grassland | Amenity Grassland | Grass species appropriate to the location and intensive maintenance regime, the sward of which may be of even grade, and uniformly coloured to cover at least 95% of the relevant area, and contain a maximum of 10% herb species, and no scrub. | ENAG | Polygon | SL_32_80_03 | Series 3000 | Inventory | Area |  | Mandatory | Decimal |  | Metres | [9 empty] | AREA
Environmental | Grassland | Amenity Grassland | Grass species appropriate to the location and intensive maintenance regime, the sward of which may be of even grade, and uniformly coloured to cover at least 95% of the relevant area, and contain a maximum of 10% herb species, and no scrub. | ENAG | Polygon | SL_32_80_03 | Series 3000 | Inventory | End Chainage | The along carriageway position corresponding to the termination of a linear or polygon asset, as measured within the section. | Optional | Decimal |  |  |  | 4 | 1 | [6 empty] | ENDCHAIN
Environmental | Grassland | Amenity Grassland | Grass species appropriate to the location and intensive maintenance regime, the sward of which may be of even grade, and uniformly coloured to cover at least 95% of the relevant area, and contain a maximum of 10% herb species, and no scrub. | ENAG | Polygon | SL_32_80_03 | Series 3000 | Inventory | End Date | The date from which the asset ceases to be recognised under maintenance. Note: a record of retirement will be populated. Should take the form DD-MON-YYYY. | Mandatory | Date | [11 empty] | END_DATE
Environmental | Grassland | Amenity Grassland | Grass species appropriate to the location and intensive maintenance regime, the sward of which may be of even grade, and uniformly coloured to cover at least 95% of the relevant area, and contain a maximum of 10% herb species, and no scrub. | ENAG | Polygon | SL_32_80_03 | Series 3000 | Inventory | Environmental Objective - Enhancing Built Environment | Defined as 'Enhance the landscape and built elements of the Highway with surrounding features, to reflect the scale, character and materials of the local townscape or community through which the Highway passes. The needs and amenity of the public living/working in or utilising areas within or adjacent to the Highway, including pedestrians, cyclists and those using public transport and local facilities '. | Mandatory | String | ENVIRONMENTAL_OBJECTIVE_DESIGNATION | [10 empty] | ENVOBJ_EBE
Environmental | Grassland | Amenity Grassland | Grass species appropriate to the location and intensive maintenance regime, the sward of which may be of even grade, and uniformly coloured to cover at least 95% of the relevant area, and contain a maximum of 10% herb species, and no scrub. | ENAG | Polygon | SL_32_80_03 | Series 3000 | Inventory | Environmental Objective - Landscape Integration | Defined as 'Integrated the strategic road with the character of the surrounding landscape by maintaining the matrix of local vegetation patterns, blending with local landform and softening views of the strategic road, its infrastructure and its traffic'. | Mandatory | String | ENVIRONMENTAL_OBJECTIVE_DESIGNATION | [10 empty] | ENVOBJ_LI
Environmental | Grassland | Amenity Grassland | Grass species appropriate to the location and intensive maintenance regime, the sward of which may be of even grade, and uniformly coloured to cover at least 95% of the relevant area, and contain a maximum of 10% herb species, and no scrub. | ENAG | Polygon | SL_32_80_03 | Series 3000 | Inventory | Environmental Objective - Visual Amenity | Defined as 'Maintain interest, variety and an acceptable visual appearance for both road users and adjacent public viewers by creating/maintaining views to the wider landscape, providing seasonal variation and creating a 'sense of place' via landmark features, either plant species, landform/geology, the design and materials used for structures and furniture, and the special arrangements '. | Mandatory | String | ENVIRONMENTAL_OBJECTIVE_DESIGNATION | [10 empty] | ENVOBJ_VA
Environmental | Grassland | Amenity Grassland | Grass species appropriate to the location and intensive maintenance regime, the sward of which may be of even grade, and uniformly coloured to cover at least 95% of the relevant area, and contain a maximum of 10% herb species, and no scrub. | ENAG | Polygon | SL_32_80_03 | Series 3000 | Inventory | Location Text | A text note to describe the local position of the asset, in generic terms. | Optional | String |  |  | 500 | [8 empty] | AST_LOCTXT
Environmental | Grassland | Amenity Grassland | Grass species appropriate to the location and intensive maintenance regime, the sward of which may be of even grade, and uniformly coloured to cover at least 95% of the relevant area, and contain a maximum of 10% herb species, and no scrub. | ENAG | Polygon | SL_32_80_03 | Series 3000 | Inventory | National Highways Objective - Protect and Enhance | Objective is for this asset to protect and enhance the landscape character and quality of an area when designing new roads or improving existing roads. | Mandatory | Boolean | ALL_YES_NO | [10 empty] | HEOBJ_PE
Environmental | Grassland | Amenity Grassland | Grass species appropriate to the location and intensive maintenance regime, the sward of which may be of even grade, and uniformly coloured to cover at least 95% of the relevant area, and contain a maximum of 10% herb species, and no scrub. | ENAG | Polygon | SL_32_80_03 | Series 3000 | Inventory | National Highways Objective - Reduce Impact | Objective is for this asset to reduce the adverse effects of strategic road traffic on the countryside. | Mandatory | Boolean | ALL_YES_NO | [10 empty] | HEOBJ_RI
Environmental | Grassland | Amenity Grassland | Grass species appropriate to the location and intensive maintenance regime, the sward of which may be of even grade, and uniformly coloured to cover at least 95% of the relevant area, and contain a maximum of 10% herb species, and no scrub. | ENAG | Polygon | SL_32_80_03 | Series 3000 | Inventory | Owner |  | Mandatory | String | ALL_OWNER | [10 empty] | OWNER
Environmental | Grassland | Amenity Grassland | Grass species appropriate to the location and intensive maintenance regime, the sward of which may be of even grade, and uniformly coloured to cover at least 95% of the relevant area, and contain a maximum of 10% herb species, and no scrub. | ENAG | Polygon | SL_32_80_03 | Series 3000 | Inventory | Section | Section referencing is used to divide the network into sections. Further information can be found in section 4 of the Part 2 - Requirements and Additional Information document. | Optional | String |  |  | 15 | [8 empty] | SECTION
Environmental | Grassland | Amenity Grassland | Grass species appropriate to the location and intensive maintenance regime, the sward of which may be of even grade, and uniformly coloured to cover at least 95% of the relevant area, and contain a maximum of 10% herb species, and no scrub. | ENAG | Polygon | SL_32_80_03 | Series 3000 | Inventory | Setting | Defines the appropriate setting of the asset. | Mandatory | String | EN_SETTING | [10 empty] | SETTING
Environmental | Grassland | Amenity Grassland | Grass species appropriate to the location and intensive maintenance regime, the sward of which may be of even grade, and uniformly coloured to cover at least 95% of the relevant area, and contain a maximum of 10% herb species, and no scrub. | ENAG | Polygon | SL_32_80_03 | Series 3000 | Inventory | Start Chainage | The along carriageway position corresponding to the beginning of a linear or polygon asset, as measured within the section. | Optional | Decimal |  |  |  | 4 | 1 | [6 empty] | STCHAIN
Environmental | Grassland | Amenity Grassland | Grass species appropriate to the location and intensive maintenance regime, the sward of which may be of even grade, and uniformly coloured to cover at least 95% of the relevant area, and contain a maximum of 10% herb species, and no scrub. | ENAG | Polygon | SL_32_80_03 | Series 3000 | Inventory | Start Date | The date from which the asset is recognised in under maintenance. Should take the form DD-MON-YYYY. | Mandatory | Date | [11 empty] | START_DATE
Environmental | Grassland | Amenity Grassland | Grass species appropriate to the location and intensive maintenance regime, the sward of which may be of even grade, and uniformly coloured to cover at least 95% of the relevant area, and contain a maximum of 10% herb species, and no scrub. | ENAG | Polygon | SL_32_80_03 | Series 3000 | Inventory | X End (Easting) | OS Easting coordinate, at the end of the asset. | Mandatory | Decimal |  |  |  | 9 | 3 | [6 empty] | ENDX
Environmental | Grassland | Amenity Grassland | Grass species appropriate to the location and intensive maintenance regime, the sward of which may be of even grade, and uniformly coloured to cover at least 95% of the relevant area, and contain a maximum of 10% herb species, and no scrub. | ENAG | Polygon | SL_32_80_03 | Series 3000 | Inventory | X Start (Easting) | OS Easting coordinate, at the beginning of the asset. | Mandatory | Decimal |  |  |  | 9 | 3 | [6 empty] | STARTX
Environmental | Grassland | Amenity Grassland | Grass species appropriate to the location and intensive maintenance regime, the sward of which may be of even grade, and uniformly coloured to cover at least 95% of the relevant area, and contain a maximum of 10% herb species, and no scrub. | ENAG | Polygon | SL_32_80_03 | Series 3000 | Inventory | XSP | Defines the location of the asset across the carriageway. | Optional | String |  |  | 3 | [8 empty] | XSP
Environmental | Grassland | Amenity Grassland | Grass species appropriate to the location and intensive maintenance regime, the sward of which may be of even grade, and uniformly coloured to cover at least 95% of the relevant area, and contain a maximum of 10% herb species, and no scrub. | ENAG | Polygon | SL_32_80_03 | Series 3000 | Inventory | Y End (Northing) | OS Northing coordinate, at the end of the asset. | Mandatory | Decimal |  |  |  | 9 | 3 | [6 empty] | ENDY
Environmental | Grassland | Amenity Grassland | Grass species appropriate to the location and intensive maintenance regime, the sward of which may be of even grade, and uniformly coloured to cover at least 95% of the relevant area, and contain a maximum of 10% herb species, and no scrub. | ENAG | Polygon | SL_32_80_03 | Series 3000 | Inventory | Y Start (Northing) | OS Northing coordinate, at the beginning of the asset. | Mandatory | Decimal |  |  |  | 9 | 3 | [6 empty] | STARTY
Environmental | Grassland | Amenity Grassland | Grass species appropriate to the location and intensive maintenance regime, the sward of which may be of even grade, and uniformly coloured to cover at least 95% of the relevant area, and contain a maximum of 10% herb species, and no scrub. | ENAG | Polygon | SL_32_80_03 | Series 3000 | Maintenance | Maintenance Contractor | Contractor responsible for maintenance of the asset. Should only be recorded if HE is responsible for the assets maintenance. | Conditional | String | [11 empty] | MAIN_CON
Environmental | Grassland | Amenity Grassland | Grass species appropriate to the location and intensive maintenance regime, the sward of which may be of even grade, and uniformly coloured to cover at least 95% of the relevant area, and contain a maximum of 10% herb species, and no scrub. | ENAG | Polygon | SL_32_80_03 | Series 3000 | Maintenance | Maintenance Responsibility | The organisation responsible for the maintenance of the asset. | Mandatory | String | ALL_MAINTENANCE_RESPONSIBILITY | [10 empty] | MAIN_REP
Environmental | Grassland | Amenity Grassland | Grass species appropriate to the location and intensive maintenance regime, the sward of which may be of even grade, and uniformly coloured to cover at least 95% of the relevant area, and contain a maximum of 10% herb species, and no scrub. | ENAG | Polygon | SL_32_80_03 | Series 3000 | Operate | Activity | Defines the cut activity type associated with this asset. | Required | String | EN_GRASSLAND_ACTIVITY | [10 empty] | ACTIVITY
Environmental | Grassland | Amenity Grassland | Grass species appropriate to the location and intensive maintenance regime, the sward of which may be of even grade, and uniformly coloured to cover at least 95% of the relevant area, and contain a maximum of 10% herb species, and no scrub. | ENAG | Polygon | SL_32_80_03 | Series 3000 | Operate | Adjoining Land Use | Defines the land use the area adjoining the asset. | Required | String | EN_ADJOINING_LANDUSE | [10 empty] | ADJ_LU
Environmental | Grassland | Amenity Grassland | Grass species appropriate to the location and intensive maintenance regime, the sward of which may be of even grade, and uniformly coloured to cover at least 95% of the relevant area, and contain a maximum of 10% herb species, and no scrub. | ENAG | Polygon | SL_32_80_03 | Series 3000 | Operate | Angle | In Degrees from road edge level in increments of 10° Note - when angle changes by more than 20° a new asset shall be created, also for Visibility Splays no angle is required and defaulted to 0°. | Required | Integer | [11 empty] | ANGLE
Environmental | Grassland | Amenity Grassland | Grass species appropriate to the location and intensive maintenance regime, the sward of which may be of even grade, and uniformly coloured to cover at least 95% of the relevant area, and contain a maximum of 10% herb species, and no scrub. | ENAG | Polygon | SL_32_80_03 | Series 3000 | Operate | Area/Region |  | Mandatory | String | ALL_AREA_REGION | [10 empty] | AREA_REG
Environmental | Grassland | Amenity Grassland | Grass species appropriate to the location and intensive maintenance regime, the sward of which may be of even grade, and uniformly coloured to cover at least 95% of the relevant area, and contain a maximum of 10% herb species, and no scrub. | ENAG | Polygon | SL_32_80_03 | Series 3000 | Operate | Date of Last Survey | The date the asset was most recently inspected (or digitised if from as-built records). | Mandatory | Date | [11 empty] | DATE_OF_SU
Environmental | Grassland | Amenity Grassland | Grass species appropriate to the location and intensive maintenance regime, the sward of which may be of even grade, and uniformly coloured to cover at least 95% of the relevant area, and contain a maximum of 10% herb species, and no scrub. | ENAG | Polygon | SL_32_80_03 | Series 3000 | Operate | Gateway Feature | Indicates whether the asset is part of a Gateway Feature. These are generally used to signify the approach to a town/village, or into a traffic-calmed area. | Required | Boolean | ALL_YES_NO | [10 empty] | GATE_FEA
Environmental | Grassland | Amenity Grassland | Grass species appropriate to the location and intensive maintenance regime, the sward of which may be of even grade, and uniformly coloured to cover at least 95% of the relevant area, and contain a maximum of 10% herb species, and no scrub. | ENAG | Polygon | SL_32_80_03 | Series 3000 | Operate | Management | Defines the maintainer of the asset. | Required | String | EN_MANAGEMENT | [10 empty] | MANAGEMENT
Environmental | Grassland | Amenity Grassland | Grass species appropriate to the location and intensive maintenance regime, the sward of which may be of even grade, and uniformly coloured to cover at least 95% of the relevant area, and contain a maximum of 10% herb species, and no scrub. | ENAG | Polygon | SL_32_80_03 | Series 3000 | Operate | Obstacles | Count of obstacles. | Required | Integer | [11 empty] | OBSTACLES
Environmental | Grassland | Amenity Grassland | Grass species appropriate to the location and intensive maintenance regime, the sward of which may be of even grade, and uniformly coloured to cover at least 95% of the relevant area, and contain a maximum of 10% herb species, and no scrub. | ENAG | Polygon | SL_32_80_03 | Series 3000 | Operate | Ragwort Risk | Indicates the Ragwort risk associated with this plot. | Required | String | EN_RAGWORT_RISK | [10 empty] | RAG_RISK
Environmental | Grassland | Amenity Grassland | Grass species appropriate to the location and intensive maintenance regime, the sward of which may be of even grade, and uniformly coloured to cover at least 95% of the relevant area, and contain a maximum of 10% herb species, and no scrub. | ENAG | Polygon | SL_32_80_03 | Series 3000 | Operate | Recommended Start Date | Denotes the recommended start date for a cut activity (e g. to protect certain species). | Optional | Date | [11 empty] | DEL_ST_DAT
Environmental | Grassland | Amenity Grassland | Grass species appropriate to the location and intensive maintenance regime, the sward of which may be of even grade, and uniformly coloured to cover at least 95% of the relevant area, and contain a maximum of 10% herb species, and no scrub. | ENAG | Polygon | SL_32_80_03 | Series 3000 | Operate | RSS Length | Length in metres of either Pedestrian Guard Rail or Safety Barrier encroaching into the polygon. | Required | Decimal |  | Metres | [9 empty] | RSS_LENGTH
Environmental | Grassland | Amenity Grassland | Grass species appropriate to the location and intensive maintenance regime, the sward of which may be of even grade, and uniformly coloured to cover at least 95% of the relevant area, and contain a maximum of 10% herb species, and no scrub. | ENAG | Polygon | SL_32_80_03 | Series 3000 | System | Source ID | Supplier's external reference ID (scheme, major project, survey etc.). | Optional | String |  |  | 10 | [8 empty] | OSOURCE_ID
Environmental | Grassland | Amenity Grassland | Grass species appropriate to the location and intensive maintenance regime, the sward of which may be of even grade, and uniformly coloured to cover at least 95% of the relevant area, and contain a maximum of 10% herb species, and no scrub. | ENAG | Polygon | SL_32_80_03 | Series 3000 | System | System ID | The unique identity code for this item in its current prime system. | Mandatory | String | [11 empty] | SYSTEM_ID
Environmental | Grassland | Grass Reinforced Walls | Reinforced, vegetated earth structures, commonly used for improvements where landtake is limited. | ENGR | Polygon | Ss_45_35_45_70 | Series 3000 | Inventory | Additional Information | A text note to provide specific information about an asset, in cases where an attribute value is set to "Other". | Conditional | String |  |  | 50 | [8 empty] | ASSET_INFO
Environmental | Grassland | Grass Reinforced Walls | Reinforced, vegetated earth structures, commonly used for improvements where landtake is limited. | ENGR | Polygon | Ss_45_35_45_70 | Series 3000 | Inventory | Area |  | Mandatory | Decimal |  | Metres | [9 empty] | AREA
Environmental | Grassland | Grass Reinforced Walls | Reinforced, vegetated earth structures, commonly used for improvements where landtake is limited. | ENGR | Polygon | Ss_45_35_45_70 | Series 3000 | Inventory | End Chainage | The along carriageway position corresponding to the termination of a linear or polygon asset, as measured within the section. | Optional | Decimal |  |  |  | 4 | 1 | [6 empty] | ENDCHAIN
Environmental | Grassland | Grass Reinforced Walls | Reinforced, vegetated earth structures, commonly used for improvements where landtake is limited. | ENGR | Polygon | Ss_45_35_45_70 | Series 3000 | Inventory | End Date | The date from which the asset ceases to be recognised under maintenance. Note: a record of retirement will be populated. Should take the form DD-MON-YYYY. | Mandatory | Date | [11 empty] | END_DATE
Environmental | Grassland | Grass Reinforced Walls | Reinforced, vegetated earth structures, commonly used for improvements where landtake is limited. | ENGR | Polygon | Ss_45_35_45_70 | Series 3000 | Inventory | Environmental Objective - Auditory Amenity | Defined as 'Reduce the adverse noise impacts of highway traffic or construction on adjacent properties or publicly accessible areas by providing and maintaining measures to reduce noise pollution '. | Mandatory | String | ENVIRONMENTAL_OBJECTIVE_DESIGNATION | [10 empty] | ENVOBJ_AA
Environmental | Grassland | Grass Reinforced Walls | Reinforced, vegetated earth structures, commonly used for improvements where landtake is limited. | ENGR | Polygon | Ss_45_35_45_70 | Series 3000 | Inventory | Environmental Objective - Conservation and Ecology | Defined as 'Protect, manage and enhance the nature conservation value of the highway estate and integrate with and protect adjacent habitats and locations containing protected species, or other locally important species or habitats '. | Mandatory | String | ENVIRONMENTAL_OBJECTIVE_DESIGNATION | [10 empty] | ENVOBJ_CE
Environmental | Grassland | Grass Reinforced Walls | Reinforced, vegetated earth structures, commonly used for improvements where landtake is limited. | ENGR | Polygon | Ss_45_35_45_70 | Series 3000 | Inventory | Environmental Objective - Enhancing Built Environment | Defined as 'Enhance the landscape and built elements of the Highway with surrounding features, to reflect the scale, character and materials of the local townscape or community through which the Highway passes. The needs and amenity of the public living/working in or utilising areas within or adjacent to the Highway, including pedestrians, cyclists and those using public transport and local facilities '. | Mandatory | String | ENVIRONMENTAL_OBJECTIVE_DESIGNATION | [10 empty] | ENVOBJ_EBE
Environmental | Grassland | Grass Reinforced Walls | Reinforced, vegetated earth structures, commonly used for improvements where landtake is limited. | ENGR | Polygon | Ss_45_35_45_70 | Series 3000 | Inventory | Environmental Objective - Landscape Integration | Defined as 'Integrated the strategic road with the character of the surrounding landscape by maintaining the matrix of local vegetation patterns, blending with local landform and softening views of the strategic road, its infrastructure and its traffic'. | Mandatory | String | ENVIRONMENTAL_OBJECTIVE_DESIGNATION | [10 empty] | ENVOBJ_LI
Environmental | Grassland | Grass Reinforced Walls | Reinforced, vegetated earth structures, commonly used for improvements where landtake is limited. | ENGR | Polygon | Ss_45_35_45_70 | Series 3000 | Inventory | Environmental Objective - Visual Amenity | Defined as 'Maintain interest, variety and an acceptable visual appearance for both road users and adjacent public viewers by creating/maintaining views to the wider landscape, providing seasonal variation and creating a 'sense of place' via landmark features, either plant species, landform/geology, the design and materials used for structures and furniture, and the special arrangements '. | Mandatory | String | ENVIRONMENTAL_OBJECTIVE_DESIGNATION | [10 empty] | ENVOBJ_VA
Environmental | Grassland | Grass Reinforced Walls | Reinforced, vegetated earth structures, commonly used for improvements where landtake is limited. | ENGR | Polygon | Ss_45_35_45_70 | Series 3000 | Inventory | Environmental Objective - Visual Screening | Defined as 'Mitigation against adverse visual impacts by screening views of the strategic road and associated infrastructure from properties and public viewpoints, including rights of way and public open space '. | Mandatory | String | ENVIRONMENTAL_OBJECTIVE_DESIGNATION | [10 empty] | ENVOBJ_VS
Environmental | Grassland | Grass Reinforced Walls | Reinforced, vegetated earth structures, commonly used for improvements where landtake is limited. | ENGR | Polygon | Ss_45_35_45_70 | Series 3000 | Inventory | Location Text | A text note to describe the local position of the asset, in generic terms. | Mandatory | String |  |  | 500 | [8 empty] | AST_LOCTXT
Environmental | Grassland | Grass Reinforced Walls | Reinforced, vegetated earth structures, commonly used for improvements where landtake is limited. | ENGR | Polygon | Ss_45_35_45_70 | Series 3000 | Inventory | National Highways Objective - Protect and Enhance | Objective is for this asset to protect and enhance the landscape character and quality of an area when designing new roads or improving existing roads. | Mandatory | Boolean | ALL_YES_NO | [10 empty] | HEOBJ_PE
Environmental | Grassland | Grass Reinforced Walls | Reinforced, vegetated earth structures, commonly used for improvements where landtake is limited. | ENGR | Polygon | Ss_45_35_45_70 | Series 3000 | Inventory | National Highways Objective - Reduce Impact | Objective is for this asset to reduce the adverse effects of strategic road traffic on the countryside. | Mandatory | Boolean | ALL_YES_NO | [10 empty] | HEOBJ_RI
Environmental | Grassland | Grass Reinforced Walls | Reinforced, vegetated earth structures, commonly used for improvements where landtake is limited. | ENGR | Polygon | Ss_45_35_45_70 | Series 3000 | Inventory | Owner |  | Mandatory | String | ALL_OWNER | [10 empty] | OWNER
Environmental | Grassland | Grass Reinforced Walls | Reinforced, vegetated earth structures, commonly used for improvements where landtake is limited. | ENGR | Polygon | Ss_45_35_45_70 | Series 3000 | Inventory | Section | Section referencing is used to divide the network into sections. Further information can be found in section 4 of the Part 2 - Requirements and Additional Information document. | Optional | String |  |  | 15 | [8 empty] | SECTION
Environmental | Grassland | Grass Reinforced Walls | Reinforced, vegetated earth structures, commonly used for improvements where landtake is limited. | ENGR | Polygon | Ss_45_35_45_70 | Series 3000 | Inventory | Setting | Defines the appropriate setting of the asset. | Mandatory | String | EN_SETTING | [10 empty] | SETTING
Environmental | Grassland | Grass Reinforced Walls | Reinforced, vegetated earth structures, commonly used for improvements where landtake is limited. | ENGR | Polygon | Ss_45_35_45_70 | Series 3000 | Inventory | Start Chainage | The along carriageway position corresponding to the beginning of a linear or polygon asset, as measured within the section. | Optional | Decimal |  |  |  | 4 | 1 | [6 empty] | STCHAIN
Environmental | Grassland | Grass Reinforced Walls | Reinforced, vegetated earth structures, commonly used for improvements where landtake is limited. | ENGR | Polygon | Ss_45_35_45_70 | Series 3000 | Inventory | Start Date | The date from which the asset is recognised in under maintenance. Should take the form DD-MON-YYYY. | Mandatory | Date | [11 empty] | START_DATE
Environmental | Grassland | Grass Reinforced Walls | Reinforced, vegetated earth structures, commonly used for improvements where landtake is limited. | ENGR | Polygon | Ss_45_35_45_70 | Series 3000 | Inventory | X End (Easting) | OS Easting coordinate, at the end of the asset. | Mandatory | Decimal |  |  |  | 9 | 3 | [6 empty] | ENDX
Environmental | Grassland | Grass Reinforced Walls | Reinforced, vegetated earth structures, commonly used for improvements where landtake is limited. | ENGR | Polygon | Ss_45_35_45_70 | Series 3000 | Inventory | X Start (Easting) | OS Easting coordinate, at the beginning of the asset. | Mandatory | Decimal |  |  |  | 9 | 3 | [6 empty] | STARTX
Environmental | Grassland | Grass Reinforced Walls | Reinforced, vegetated earth structures, commonly used for improvements where landtake is limited. | ENGR | Polygon | Ss_45_35_45_70 | Series 3000 | Inventory | XSP | Defines the location of the asset across the carriageway. | Optional | String |  |  | 3 | [8 empty] | XSP
Environmental | Grassland | Grass Reinforced Walls | Reinforced, vegetated earth structures, commonly used for improvements where landtake is limited. | ENGR | Polygon | Ss_45_35_45_70 | Series 3000 | Inventory | Y End (Northing) | OS Northing coordinate, at the end of the asset. | Mandatory | Decimal |  |  |  | 9 | 3 | [6 empty] | ENDY
Environmental | Grassland | Grass Reinforced Walls | Reinforced, vegetated earth structures, commonly used for improvements where landtake is limited. | ENGR | Polygon | Ss_45_35_45_70 | Series 3000 | Inventory | Y Start (Northing) | OS Northing coordinate, at the beginning of the asset. | Mandatory | Decimal |  |  |  | 9 | 3 | [6 empty] | STARTY
Environmental | Grassland | Grass Reinforced Walls | Reinforced, vegetated earth structures, commonly used for improvements where landtake is limited. | ENGR | Polygon | Ss_45_35_45_70 | Series 3000 | Maintenance | Maintenance Contractor | Contractor responsible for maintenance of the asset. Should only be recorded if HE is responsible for the assets maintenance. | Conditional | String | [11 empty] | MAIN_CON
Environmental | Grassland | Grass Reinforced Walls | Reinforced, vegetated earth structures, commonly used for improvements where landtake is limited. | ENGR | Polygon | Ss_45_35_45_70 | Series 3000 | Maintenance | Maintenance Responsibility | The organisation responsible for the maintenance of the asset. | Mandatory | String | ALL_MAINTENANCE_RESPONSIBILITY | [10 empty] | MAIN_REP
Environmental | Grassland | Grass Reinforced Walls | Reinforced, vegetated earth structures, commonly used for improvements where landtake is limited. | ENGR | Polygon | Ss_45_35_45_70 | Series 3000 | Operate | Adjoining Land Use | Defines the land use the area adjoining the asset. | Required | String | EN_ADJOINING_LANDUSE | [10 empty] | ADJ_LU
Environmental | Grassland | Grass Reinforced Walls | Reinforced, vegetated earth structures, commonly used for improvements where landtake is limited. | ENGR | Polygon | Ss_45_35_45_70 | Series 3000 | Operate | Area/Region |  | Mandatory | String | ALL_AREA_REGION | [10 empty] | AREA_REG
Environmental | Grassland | Grass Reinforced Walls | Reinforced, vegetated earth structures, commonly used for improvements where landtake is limited. | ENGR | Polygon | Ss_45_35_45_70 | Series 3000 | Operate | Date of Last Survey | The date the asset was most recently inspected (or digitised if from as-built records). | Mandatory | Date | [11 empty] | DATE_OF_SU
Environmental | Grassland | Grass Reinforced Walls | Reinforced, vegetated earth structures, commonly used for improvements where landtake is limited. | ENGR | Polygon | Ss_45_35_45_70 | Series 3000 | Operate | Gateway Feature | Indicates whether the asset is part of a Gateway Feature. These are generally used to signify the approach to a town/village, or into a traffic-calmed area. | Required | Boolean | ALL_YES_NO | [10 empty] | GATE_FEA
Environmental | Grassland | Grass Reinforced Walls | Reinforced, vegetated earth structures, commonly used for improvements where landtake is limited. | ENGR | Polygon | Ss_45_35_45_70 | Series 3000 | Operate | Management | Defines the maintainer of the asset. | Required | String | EN_MANAGEMENT | [10 empty] | MANAGEMENT
Environmental | Grassland | Grass Reinforced Walls | Reinforced, vegetated earth structures, commonly used for improvements where landtake is limited. | ENGR | Polygon | Ss_45_35_45_70 | Series 3000 | Operate | Ragwort Risk | Indicates the Ragwort risk associated with this plot. | Required | String | EN_RAGWORT_RISK | [10 empty] | RAG_RISK
Environmental | Grassland | Grass Reinforced Walls | Reinforced, vegetated earth structures, commonly used for improvements where landtake is limited. | ENGR | Polygon | Ss_45_35_45_70 | Series 3000 | Operate | Recommended Start Date | Denotes the recommended start date for a cut activity (e g. to protect certain species). | Optional | Date | [11 empty] | DEL_ST_DAT
Environmental | Grassland | Grass Reinforced Walls | Reinforced, vegetated earth structures, commonly used for improvements where landtake is limited. | ENGR | Polygon | Ss_45_35_45_70 | Series 3000 | System | Source ID | Supplier's external reference ID (scheme, major project, survey etc.). | Optional | String |  |  | 10 | [8 empty] | OSOURCE_ID
Environmental | Grassland | Grass Reinforced Walls | Reinforced, vegetated earth structures, commonly used for improvements where landtake is limited. | ENGR | Polygon | Ss_45_35_45_70 | Series 3000 | System | System ID | The unique identity code for this item in its current prime system. | Mandatory | String | [11 empty] | SYSTEM_ID
Environmental | Grassland | Grassland with Bulbs | Grassland with bulbs dispersed around the area covering 30-50%, with grass and herb species covering the remaining area. | ENGB | Polygon | Ss_45_35_05_35 | Series 3000 | Inventory | Additional Information | A text note to provide specific information about an asset, in cases where an attribute value is set to "Other". | Conditional | String |  |  | 50 | [8 empty] | ASSET_INFO
Environmental | Grassland | Grassland with Bulbs | Grassland with bulbs dispersed around the area covering 30-50%, with grass and herb species covering the remaining area. | ENGB | Polygon | Ss_45_35_05_35 | Series 3000 | Inventory | Area |  | Mandatory | Decimal |  | Metres | [9 empty] | AREA
Environmental | Grassland | Grassland with Bulbs | Grassland with bulbs dispersed around the area covering 30-50%, with grass and herb species covering the remaining area. | ENGB | Polygon | Ss_45_35_05_35 | Series 3000 | Inventory | End Chainage | The along carriageway position corresponding to the termination of a linear or polygon asset, as measured within the section. | Optional | Decimal |  |  |  | 4 | 1 | [6 empty] | ENDCHAIN
Environmental | Grassland | Grassland with Bulbs | Grassland with bulbs dispersed around the area covering 30-50%, with grass and herb species covering the remaining area. | ENGB | Polygon | Ss_45_35_05_35 | Series 3000 | Inventory | End Date | The date from which the asset ceases to be recognised under maintenance. Note: a record of retirement will be populated. Should take the form DD-MON-YYYY. | Mandatory | Date | [11 empty] | END_DATE
Environmental | Grassland | Grassland with Bulbs | Grassland with bulbs dispersed around the area covering 30-50%, with grass and herb species covering the remaining area. | ENGB | Polygon | Ss_45_35_05_35 | Series 3000 | Inventory | Environmental Objective - Conservation and Ecology | Defined as 'Protect, manage and enhance the nature conservation value of the highway estate and integrate with and protect adjacent habitats and locations containing protected species, or other locally important species or habitats '. | Mandatory | String | ENVIRONMENTAL_OBJECTIVE_DESIGNATION | [10 empty] | ENVOBJ_CE
Environmental | Grassland | Grassland with Bulbs | Grassland with bulbs dispersed around the area covering 30-50%, with grass and herb species covering the remaining area. | ENGB | Polygon | Ss_45_35_05_35 | Series 3000 | Inventory | Environmental Objective - Landscape Integration | Defined as 'Integrated the strategic road with the character of the surrounding landscape by maintaining the matrix of local vegetation patterns, blending with local landform and softening views of the strategic road, its infrastructure and its traffic'. | Mandatory | String | ENVIRONMENTAL_OBJECTIVE_DESIGNATION | [10 empty] | ENVOBJ_LI
Environmental | Grassland | Grassland with Bulbs | Grassland with bulbs dispersed around the area covering 30-50%, with grass and herb species covering the remaining area. | ENGB | Polygon | Ss_45_35_05_35 | Series 3000 | Inventory | Environmental Objective - Visual Amenity | Defined as 'Maintain interest, variety and an acceptable visual appearance for both road users and adjacent public viewers by creating/maintaining views to the wider landscape, providing seasonal variation and creating a 'sense of place' via landmark features, either plant species, landform/geology, the design and materials used for structures and furniture, and the special arrangements '. | Mandatory | String | ENVIRONMENTAL_OBJECTIVE_DESIGNATION | [10 empty] | ENVOBJ_VA
Environmental | Grassland | Grassland with Bulbs | Grassland with bulbs dispersed around the area covering 30-50%, with grass and herb species covering the remaining area. | ENGB | Polygon | Ss_45_35_05_35 | Series 3000 | Inventory | Location Text | A text note to describe the local position of the asset, in generic terms. | Mandatory | String |  |  | 500 | [8 empty] | AST_LOCTXT
Environmental | Grassland | Grassland with Bulbs | Grassland with bulbs dispersed around the area covering 30-50%, with grass and herb species covering the remaining area. | ENGB | Polygon | Ss_45_35_05_35 | Series 3000 | Inventory | National Highways Objective - Protect and Enhance | Objective is for this asset to protect and enhance the landscape character and quality of an area when designing new roads or improving existing roads. | Mandatory | Boolean | ALL_YES_NO | [10 empty] | HEOBJ_PE
Environmental | Grassland | Grassland with Bulbs | Grassland with bulbs dispersed around the area covering 30-50%, with grass and herb species covering the remaining area. | ENGB | Polygon | Ss_45_35_05_35 | Series 3000 | Inventory | National Highways Objective - Reduce Impact | Objective is for this asset to reduce the adverse effects of strategic road traffic on the countryside. | Mandatory | Boolean | ALL_YES_NO | [10 empty] | HEOBJ_RI
Environmental | Grassland | Grassland with Bulbs | Grassland with bulbs dispersed around the area covering 30-50%, with grass and herb species covering the remaining area. | ENGB | Polygon | Ss_45_35_05_35 | Series 3000 | Inventory | Owner |  | Mandatory | String | ALL_OWNER | [10 empty] | OWNER
Environmental | Grassland | Grassland with Bulbs | Grassland with bulbs dispersed around the area covering 30-50%, with grass and herb species covering the remaining area. | ENGB | Polygon | Ss_45_35_05_35 | Series 3000 | Inventory | Section | Section referencing is used to divide the network into sections. Further information can be found in section 4 of the Part 2 - Requirements and Additional Information document. | Optional | String |  |  | 15 | [8 empty] | SECTION
Environmental | Grassland | Grassland with Bulbs | Grassland with bulbs dispersed around the area covering 30-50%, with grass and herb species covering the remaining area. | ENGB | Polygon | Ss_45_35_05_35 | Series 3000 | Inventory | Setting | Defines the appropriate setting of the asset. | Mandatory | String | EN_SETTING | [10 empty] | SETTING
Environmental | Grassland | Grassland with Bulbs | Grassland with bulbs dispersed around the area covering 30-50%, with grass and herb species covering the remaining area. | ENGB | Polygon | Ss_45_35_05_35 | Series 3000 | Inventory | Start Chainage | The along carriageway position corresponding to the beginning of a linear or polygon asset, as measured within the section. | Optional | Decimal |  |  |  | 4 | 1 | [6 empty] | STCHAIN
Environmental | Grassland | Grassland with Bulbs | Grassland with bulbs dispersed around the area covering 30-50%, with grass and herb species covering the remaining area. | ENGB | Polygon | Ss_45_35_05_35 | Series 3000 | Inventory | Start Date | The date from which the asset is recognised in under maintenance. Should take the form DD-MON-YYYY. | Mandatory | Date | [11 empty] | START_DATE
Environmental | Grassland | Grassland with Bulbs | Grassland with bulbs dispersed around the area covering 30-50%, with grass and herb species covering the remaining area. | ENGB | Polygon | Ss_45_35_05_35 | Series 3000 | Inventory | X End (Easting) | OS Easting coordinate, at the end of the asset. | Mandatory | Decimal |  |  |  | 9 | 3 | [6 empty] | ENDX
Environmental | Grassland | Grassland with Bulbs | Grassland with bulbs dispersed around the area covering 30-50%, with grass and herb species covering the remaining area. | ENGB | Polygon | Ss_45_35_05_35 | Series 3000 | Inventory | X Start (Easting) | OS Easting coordinate, at the beginning of the asset. | Mandatory | Decimal |  |  |  | 9 | 3 | [6 empty] | STARTX
Environmental | Grassland | Grassland with Bulbs | Grassland with bulbs dispersed around the area covering 30-50%, with grass and herb species covering the remaining area. | ENGB | Polygon | Ss_45_35_05_35 | Series 3000 | Inventory | XSP | Defines the location of the asset across the carriageway. | Optional | String |  |  | 3 | [8 empty] | XSP
Environmental | Grassland | Grassland with Bulbs | Grassland with bulbs dispersed around the area covering 30-50%, with grass and herb species covering the remaining area. | ENGB | Polygon | Ss_45_35_05_35 | Series 3000 | Inventory | Y End (Northing) | OS Northing coordinate, at the end of the asset. | Mandatory | Decimal |  |  |  | 9 | 3 | [6 empty] | ENDY
Environmental | Grassland | Grassland with Bulbs | Grassland with bulbs dispersed around the area covering 30-50%, with grass and herb species covering the remaining area. | ENGB | Polygon | Ss_45_35_05_35 | Series 3000 | Inventory | Y Start (Northing) | OS Northing coordinate, at the beginning of the asset. | Mandatory | Decimal |  |  |  | 9 | 3 | [6 empty] | STARTY
Environmental | Grassland | Grassland with Bulbs | Grassland with bulbs dispersed around the area covering 30-50%, with grass and herb species covering the remaining area. | ENGB | Polygon | Ss_45_35_05_35 | Series 3000 | Maintenance | Maintenance Contractor | Contractor responsible for maintenance of the asset. Should only be recorded if HE is responsible for the assets maintenance. | Conditional | String | [11 empty] | MAIN_CON
Environmental | Grassland | Grassland with Bulbs | Grassland with bulbs dispersed around the area covering 30-50%, with grass and herb species covering the remaining area. | ENGB | Polygon | Ss_45_35_05_35 | Series 3000 | Maintenance | Maintenance Responsibility | The organisation responsible for the maintenance of the asset. | Mandatory | String | ALL_MAINTENANCE_RESPONSIBILITY | [10 empty] | MAIN_REP
Environmental | Grassland | Grassland with Bulbs | Grassland with bulbs dispersed around the area covering 30-50%, with grass and herb species covering the remaining area. | ENGB | Polygon | Ss_45_35_05_35 | Series 3000 | Operate | Activity | Defines the cut activity type associated with this asset. | Required | String | EN_GRASSLAND_ACTIVITY | [10 empty] | ACTIVITY
Environmental | Grassland | Grassland with Bulbs | Grassland with bulbs dispersed around the area covering 30-50%, with grass and herb species covering the remaining area. | ENGB | Polygon | Ss_45_35_05_35 | Series 3000 | Operate | Adjoining Land Use | Defines the land use the area adjoining the asset. | Required | String | EN_ADJOINING_LANDUSE | [10 empty] | ADJ_LU
Environmental | Grassland | Grassland with Bulbs | Grassland with bulbs dispersed around the area covering 30-50%, with grass and herb species covering the remaining area. | ENGB | Polygon | Ss_45_35_05_35 | Series 3000 | Operate | Angle | In Degrees from road edge level in increments of 10° Note - when angle changes by more than 20° a new asset shall be created, also for Visibility Splays no angle is required and defaulted to 0°. | Required | Integer | [11 empty] | ANGLE
Environmental | Grassland | Grassland with Bulbs | Grassland with bulbs dispersed around the area covering 30-50%, with grass and herb species covering the remaining area. | ENGB | Polygon | Ss_45_35_05_35 | Series 3000 | Operate | Area/Region |  | Mandatory | String | ALL_AREA_REGION | [10 empty] | AREA_REG
Environmental | Grassland | Grassland with Bulbs | Grassland with bulbs dispersed around the area covering 30-50%, with grass and herb species covering the remaining area. | ENGB | Polygon | Ss_45_35_05_35 | Series 3000 | Operate | Date of Last Survey | The date the asset was most recently inspected (or digitised if from as-built records). | Mandatory | Date | [11 empty] | DATE_OF_SU
Environmental | Grassland | Grassland with Bulbs | Grassland with bulbs dispersed around the area covering 30-50%, with grass and herb species covering the remaining area. | ENGB | Polygon | Ss_45_35_05_35 | Series 3000 | Operate | Gateway Feature | Indicates whether the asset is part of a Gateway Feature. These are generally used to signify the approach to a town/village, or into a traffic-calmed area. | Required | Boolean | ALL_YES_NO | [10 empty] | GATE_FEA
Environmental | Grassland | Grassland with Bulbs | Grassland with bulbs dispersed around the area covering 30-50%, with grass and herb species covering the remaining area. | ENGB | Polygon | Ss_45_35_05_35 | Series 3000 | Operate | Management | Defines the maintainer of the asset. | Required | String | EN_MANAGEMENT | [10 empty] | MANAGEMENT
Environmental | Grassland | Grassland with Bulbs | Grassland with bulbs dispersed around the area covering 30-50%, with grass and herb species covering the remaining area. | ENGB | Polygon | Ss_45_35_05_35 | Series 3000 | Operate | Obstacles | Count of obstacles. | Required | Integer | [11 empty] | OBSTACLES
Environmental | Grassland | Grassland with Bulbs | Grassland with bulbs dispersed around the area covering 30-50%, with grass and herb species covering the remaining area. | ENGB | Polygon | Ss_45_35_05_35 | Series 3000 | Operate | Ragwort Risk | Indicates the Ragwort risk associated with this plot. | Required | String | EN_RAGWORT_RISK | [10 empty] | RAG_RISK
Environmental | Grassland | Grassland with Bulbs | Grassland with bulbs dispersed around the area covering 30-50%, with grass and herb species covering the remaining area. | ENGB | Polygon | Ss_45_35_05_35 | Series 3000 | Operate | Recommended Start Date | Denotes the recommended start date for a cut activity (e g. to protect certain species). | Optional | Date | [11 empty] | DEL_ST_DAT
Environmental | Grassland | Grassland with Bulbs | Grassland with bulbs dispersed around the area covering 30-50%, with grass and herb species covering the remaining area. | ENGB | Polygon | Ss_45_35_05_35 | Series 3000 | Operate | RSS Length | Length in metres of either Pedestrian Guard Rail or Safety Barrier encroaching into the polygon. | Required | Decimal |  | Metres | [9 empty] | RSS_LENGTH
Environmental | Grassland | Grassland with Bulbs | Grassland with bulbs dispersed around the area covering 30-50%, with grass and herb species covering the remaining area. | ENGB | Polygon | Ss_45_35_05_35 | Series 3000 | System | Source ID | Supplier's external reference ID (scheme, major project, survey etc.). | Optional | String |  |  | 10 | [8 empty] | OSOURCE_ID
Environmental | Grassland | Grassland with Bulbs | Grassland with bulbs dispersed around the area covering 30-50%, with grass and herb species covering the remaining area. | ENGB | Polygon | Ss_45_35_05_35 | Series 3000 | System | System ID | The unique identity code for this item in its current prime system. | Mandatory | String | [11 empty] | SYSTEM_ID
Environmental | Grassland | Heath and Moorland | Grass, herb and scrub species appropriate to the heath or moorland location or as exists already on-site with species composition and diversity. | ENHM | Polygon | En_32_65_37 | Series 3000 | Inventory | Additional Information | A text note to provide specific information about an asset, in cases where an attribute value is set to "Other". | Conditional | String |  |  | 50 | [8 empty] | ASSET_INFO
Environmental | Grassland | Heath and Moorland | Grass, herb and scrub species appropriate to the heath or moorland location or as exists already on-site with species composition and diversity. | ENHM | Polygon | En_32_65_37 | Series 3000 | Inventory | Area |  | Mandatory | Decimal |  | Metres | [9 empty] | AREA
Environmental | Grassland | Heath and Moorland | Grass, herb and scrub species appropriate to the heath or moorland location or as exists already on-site with species composition and diversity. | ENHM | Polygon | En_32_65_37 | Series 3000 | Inventory | End Chainage | The along carriageway position corresponding to the termination of a linear or polygon asset, as measured within the section. | Optional | Decimal |  |  |  | 4 | 1 | [6 empty] | ENDCHAIN
Environmental | Grassland | Heath and Moorland | Grass, herb and scrub species appropriate to the heath or moorland location or as exists already on-site with species composition and diversity. | ENHM | Polygon | En_32_65_37 | Series 3000 | Inventory | End Date | The date from which the asset ceases to be recognised under maintenance. Note: a record of retirement will be populated. Should take the form DD-MON-YYYY. | Mandatory | Date | [11 empty] | END_DATE
Environmental | Grassland | Heath and Moorland | Grass, herb and scrub species appropriate to the heath or moorland location or as exists already on-site with species composition and diversity. | ENHM | Polygon | En_32_65_37 | Series 3000 | Inventory | Environmental Objective - Conservation and Ecology | Defined as 'Protect, manage and enhance the nature conservation value of the highway estate and integrate with and protect adjacent habitats and locations containing protected species, or other locally important species or habitats '. | Mandatory | String | ENVIRONMENTAL_OBJECTIVE_DESIGNATION | [10 empty] | ENVOBJ_CE
Environmental | Grassland | Heath and Moorland | Grass, herb and scrub species appropriate to the heath or moorland location or as exists already on-site with species composition and diversity. | ENHM | Polygon | En_32_65_37 | Series 3000 | Inventory | Environmental Objective - Landscape Integration | Defined as 'Integrated the strategic road with the character of the surrounding landscape by maintaining the matrix of local vegetation patterns, blending with local landform and softening views of the strategic road, its infrastructure and its traffic'. | Mandatory | String | ENVIRONMENTAL_OBJECTIVE_DESIGNATION | [10 empty] | ENVOBJ_LI
Environmental | Grassland | Heath and Moorland | Grass, herb and scrub species appropriate to the heath or moorland location or as exists already on-site with species composition and diversity. | ENHM | Polygon | En_32_65_37 | Series 3000 | Inventory | Environmental Objective - Visual Amenity | Defined as 'Maintain interest, variety and an acceptable visual appearance for both road users and adjacent public viewers by creating/maintaining views to the wider landscape, providing seasonal variation and creating a 'sense of place' via landmark features, either plant species, landform/geology, the design and materials used for structures and furniture, and the special arrangements '. | Mandatory | String | ENVIRONMENTAL_OBJECTIVE_DESIGNATION | [10 empty] | ENVOBJ_VA
Environmental | Grassland | Heath and Moorland | Grass, herb and scrub species appropriate to the heath or moorland location or as exists already on-site with species composition and diversity. | ENHM | Polygon | En_32_65_37 | Series 3000 | Inventory | Location Text | A text note to describe the local position of the asset, in generic terms. | Mandatory | String |  |  | 500 | [8 empty] | AST_LOCTXT
Environmental | Grassland | Heath and Moorland | Grass, herb and scrub species appropriate to the heath or moorland location or as exists already on-site with species composition and diversity. | ENHM | Polygon | En_32_65_37 | Series 3000 | Inventory | National Highways Objective - Protect and Enhance | Objective is for this asset to protect and enhance the landscape character and quality of an area when designing new roads or improving existing roads. | Mandatory | Boolean | ALL_YES_NO | [10 empty] | HEOBJ_PE
Environmental | Grassland | Heath and Moorland | Grass, herb and scrub species appropriate to the heath or moorland location or as exists already on-site with species composition and diversity. | ENHM | Polygon | En_32_65_37 | Series 3000 | Inventory | National Highways Objective - Reduce Impact | Objective is for this asset to reduce the adverse effects of strategic road traffic on the countryside. | Mandatory | Boolean | ALL_YES_NO | [10 empty] | HEOBJ_RI
Environmental | Grassland | Heath and Moorland | Grass, herb and scrub species appropriate to the heath or moorland location or as exists already on-site with species composition and diversity. | ENHM | Polygon | En_32_65_37 | Series 3000 | Inventory | Owner |  | Mandatory | String | ALL_OWNER | [10 empty] | OWNER
Environmental | Grassland | Heath and Moorland | Grass, herb and scrub species appropriate to the heath or moorland location or as exists already on-site with species composition and diversity. | ENHM | Polygon | En_32_65_37 | Series 3000 | Inventory | Section | Section referencing is used to divide the network into sections. Further information can be found in section 4 of the Part 2 - Requirements and Additional Information document. | Optional | String |  |  | 15 | [8 empty] | SECTION
Environmental | Grassland | Heath and Moorland | Grass, herb and scrub species appropriate to the heath or moorland location or as exists already on-site with species composition and diversity. | ENHM | Polygon | En_32_65_37 | Series 3000 | Inventory | Setting | Defines the appropriate setting of the asset. | Mandatory | String | EN_SETTING | [10 empty] | SETTING
Environmental | Grassland | Heath and Moorland | Grass, herb and scrub species appropriate to the heath or moorland location or as exists already on-site with species composition and diversity. | ENHM | Polygon | En_32_65_37 | Series 3000 | Inventory | Start Chainage | The along carriageway position corresponding to the beginning of a linear or polygon asset, as measured within the section. | Optional | Decimal |  |  |  | 4 | 1 | [6 empty] | STCHAIN
Environmental | Grassland | Heath and Moorland | Grass, herb and scrub species appropriate to the heath or moorland location or as exists already on-site with species composition and diversity. | ENHM | Polygon | En_32_65_37 | Series 3000 | Inventory | Start Date | The date from which the asset is recognised in under maintenance. Should take the form DD-MON-YYYY. | Mandatory | Date | [11 empty] | START_DATE
Environmental | Grassland | Heath and Moorland | Grass, herb and scrub species appropriate to the heath or moorland location or as exists already on-site with species composition and diversity. | ENHM | Polygon | En_32_65_37 | Series 3000 | Inventory | X End (Easting) | OS Easting coordinate, at the end of the asset. | Mandatory | Decimal |  |  |  | 9 | 3 | [6 empty] | ENDX
Environmental | Grassland | Heath and Moorland | Grass, herb and scrub species appropriate to the heath or moorland location or as exists already on-site with species composition and diversity. | ENHM | Polygon | En_32_65_37 | Series 3000 | Inventory | X Start (Easting) | OS Easting coordinate, at the beginning of the asset. | Mandatory | Decimal |  |  |  | 9 | 3 | [6 empty] | STARTX
Environmental | Grassland | Heath and Moorland | Grass, herb and scrub species appropriate to the heath or moorland location or as exists already on-site with species composition and diversity. | ENHM | Polygon | En_32_65_37 | Series 3000 | Inventory | XSP | Defines the location of the asset across the carriageway. | Optional | String |  |  | 3 | [8 empty] | XSP
Environmental | Grassland | Heath and Moorland | Grass, herb and scrub species appropriate to the heath or moorland location or as exists already on-site with species composition and diversity. | ENHM | Polygon | En_32_65_37 | Series 3000 | Inventory | Y End (Northing) | OS Northing coordinate, at the end of the asset. | Mandatory | Decimal |  |  |  | 9 | 3 | [6 empty] | ENDY
Environmental | Grassland | Heath and Moorland | Grass, herb and scrub species appropriate to the heath or moorland location or as exists already on-site with species composition and diversity. | ENHM | Polygon | En_32_65_37 | Series 3000 | Inventory | Y Start (Northing) | OS Northing coordinate, at the beginning of the asset. | Mandatory | Decimal |  |  |  | 9 | 3 | [6 empty] | STARTY
Environmental | Grassland | Heath and Moorland | Grass, herb and scrub species appropriate to the heath or moorland location or as exists already on-site with species composition and diversity. | ENHM | Polygon | En_32_65_37 | Series 3000 | Maintenance | Maintenance Contractor | Contractor responsible for maintenance of the asset. Should only be recorded if HE is responsible for the assets maintenance. | Conditional | String | [11 empty] | MAIN_CON
Environmental | Grassland | Heath and Moorland | Grass, herb and scrub species appropriate to the heath or moorland location or as exists already on-site with species composition and diversity. | ENHM | Polygon | En_32_65_37 | Series 3000 | Maintenance | Maintenance Responsibility | The organisation responsible for the maintenance of the asset. | Mandatory | String | ALL_MAINTENANCE_RESPONSIBILITY | [10 empty] | MAIN_REP
Environmental | Grassland | Heath and Moorland | Grass, herb and scrub species appropriate to the heath or moorland location or as exists already on-site with species composition and diversity. | ENHM | Polygon | En_32_65_37 | Series 3000 | Operate | Adjoining Land Use | Defines the land use the area adjoining the asset. | Required | String | EN_ADJOINING_LANDUSE | [10 empty] | ADJ_LU
Environmental | Grassland | Heath and Moorland | Grass, herb and scrub species appropriate to the heath or moorland location or as exists already on-site with species composition and diversity. | ENHM | Polygon | En_32_65_37 | Series 3000 | Operate | Area/Region |  | Mandatory | String | ALL_AREA_REGION | [10 empty] | AREA_REG
Environmental | Grassland | Heath and Moorland | Grass, herb and scrub species appropriate to the heath or moorland location or as exists already on-site with species composition and diversity. | ENHM | Polygon | En_32_65_37 | Series 3000 | Operate | Date of Last Survey | The date the asset was most recently inspected (or digitised if from as-built records). | Mandatory | Date | [11 empty] | DATE_OF_SU
Environmental | Grassland | Heath and Moorland | Grass, herb and scrub species appropriate to the heath or moorland location or as exists already on-site with species composition and diversity. | ENHM | Polygon | En_32_65_37 | Series 3000 | Operate | Gateway Feature | Indicates whether the asset is part of a Gateway Feature. These are generally used to signify the approach to a town/village, or into a traffic-calmed area. | Required | Boolean | ALL_YES_NO | [10 empty] | GATE_FEA
Environmental | Grassland | Heath and Moorland | Grass, herb and scrub species appropriate to the heath or moorland location or as exists already on-site with species composition and diversity. | ENHM | Polygon | En_32_65_37 | Series 3000 | Operate | Management | Defines the maintainer of the asset. | Required | String | EN_MANAGEMENT | [10 empty] | MANAGEMENT
Environmental | Grassland | Heath and Moorland | Grass, herb and scrub species appropriate to the heath or moorland location or as exists already on-site with species composition and diversity. | ENHM | Polygon | En_32_65_37 | Series 3000 | Operate | Ragwort Risk | Indicates the Ragwort risk associated with this plot. | Required | String | EN_RAGWORT_RISK | [10 empty] | RAG_RISK
Environmental | Grassland | Heath and Moorland | Grass, herb and scrub species appropriate to the heath or moorland location or as exists already on-site with species composition and diversity. | ENHM | Polygon | En_32_65_37 | Series 3000 | System | Source ID | Supplier's external reference ID (scheme, major project, survey etc.). | Optional | String |  |  | 10 | [8 empty] | OSOURCE_ID
Environmental | Grassland | Heath and Moorland | Grass, herb and scrub species appropriate to the heath or moorland location or as exists already on-site with species composition and diversity. | ENHM | Polygon | En_32_65_37 | Series 3000 | System | System ID | The unique identity code for this item in its current prime system. | Mandatory | String | [11 empty] | SYSTEM_ID
Environmental | Grassland | Marsh and Wet Grassland | Inundated or waterlogged lowland habitats differing from bogs in that, water is supplied by ground water or slow-moving rainwater and this flows through them and peat does not form. | ENWP | Polygon | En_32_65_50 | Series 3000 | Inventory | Additional Information | A text note to provide specific information about an asset, in cases where an attribute value is set to "Other". | Conditional | String |  |  | 50 | [8 empty] | ASSET_INFO
Environmental | Grassland | Marsh and Wet Grassland | Inundated or waterlogged lowland habitats differing from bogs in that, water is supplied by ground water or slow-moving rainwater and this flows through them and peat does not form. | ENWP | Polygon | En_32_65_50 | Series 3000 | Inventory | Area |  | Mandatory | Decimal |  | Metres | [9 empty] | AREA
Environmental | Grassland | Marsh and Wet Grassland | Inundated or waterlogged lowland habitats differing from bogs in that, water is supplied by ground water or slow-moving rainwater and this flows through them and peat does not form. | ENWP | Polygon | En_32_65_50 | Series 3000 | Inventory | End Chainage | The along carriageway position corresponding to the termination of a linear or polygon asset, as measured within the section. | Optional | Decimal |  |  |  | 4 | 1 | [6 empty] | ENDCHAIN
Environmental | Grassland | Marsh and Wet Grassland | Inundated or waterlogged lowland habitats differing from bogs in that, water is supplied by ground water or slow-moving rainwater and this flows through them and peat does not form. | ENWP | Polygon | En_32_65_50 | Series 3000 | Inventory | End Date | The date from which the asset ceases to be recognised under maintenance. Note: a record of retirement will be populated. Should take the form DD-MON-YYYY. | Mandatory | Date | [11 empty] | END_DATE
Environmental | Grassland | Marsh and Wet Grassland | Inundated or waterlogged lowland habitats differing from bogs in that, water is supplied by ground water or slow-moving rainwater and this flows through them and peat does not form. | ENWP | Polygon | En_32_65_50 | Series 3000 | Inventory | Environmental Objective - Conservation and Ecology | Defined as 'Protect, manage and enhance the nature conservation value of the highway estate and integrate with and protect adjacent habitats and locations containing protected species, or other locally important species or habitats '. | Mandatory | String | ENVIRONMENTAL_OBJECTIVE_DESIGNATION | [10 empty] | ENVOBJ_CE
Environmental | Grassland | Marsh and Wet Grassland | Inundated or waterlogged lowland habitats differing from bogs in that, water is supplied by ground water or slow-moving rainwater and this flows through them and peat does not form. | ENWP | Polygon | En_32_65_50 | Series 3000 | Inventory | Environmental Objective - Landscape Integration | Defined as 'Integrated the strategic road with the character of the surrounding landscape by maintaining the matrix of local vegetation patterns, blending with local landform and softening views of the strategic road, its infrastructure and its traffic'. | Mandatory | String | ENVIRONMENTAL_OBJECTIVE_DESIGNATION | [10 empty] | ENVOBJ_LI
Environmental | Grassland | Marsh and Wet Grassland | Inundated or waterlogged lowland habitats differing from bogs in that, water is supplied by ground water or slow-moving rainwater and this flows through them and peat does not form. | ENWP | Polygon | En_32_65_50 | Series 3000 | Inventory | Environmental Objective - Manage Water Quality | Objective is for this asset to undertake and maintain appropriate measures to mitigate impacts on local water courses, groundwater and other areas sensitive to runoff of pollutants from the strategic road. | Mandatory | String | ENVIRONMENTAL_OBJECTIVE_DESIGNATION | [10 empty] | ENVOBJ_MWQ
Environmental | Grassland | Marsh and Wet Grassland | Inundated or waterlogged lowland habitats differing from bogs in that, water is supplied by ground water or slow-moving rainwater and this flows through them and peat does not form. | ENWP | Polygon | En_32_65_50 | Series 3000 | Inventory | Environmental Objective - Visual Amenity | Defined as 'Maintain interest, variety and an acceptable visual appearance for both road users and adjacent public viewers by creating/maintaining views to the wider landscape, providing seasonal variation and creating a 'sense of place' via landmark features, either plant species, landform/geology, the design and materials used for structures and furniture, and the special arrangements '. | Mandatory | String | ENVIRONMENTAL_OBJECTIVE_DESIGNATION | [10 empty] | ENVOBJ_VA
Environmental | Grassland | Marsh and Wet Grassland | Inundated or waterlogged lowland habitats differing from bogs in that, water is supplied by ground water or slow-moving rainwater and this flows through them and peat does not form. | ENWP | Polygon | En_32_65_50 | Series 3000 | Inventory | Location Text | A text note to describe the local position of the asset, in generic terms. | Mandatory | String |  |  | 500 | [8 empty] | AST_LOCTXT
Environmental | Grassland | Marsh and Wet Grassland | Inundated or waterlogged lowland habitats differing from bogs in that, water is supplied by ground water or slow-moving rainwater and this flows through them and peat does not form. | ENWP | Polygon | En_32_65_50 | Series 3000 | Inventory | National Highways Objective - Protect and Enhance | Objective is for this asset to protect and enhance the landscape character and quality of an area when designing new roads or improving existing roads. | Mandatory | Boolean | ALL_YES_NO | [10 empty] | HEOBJ_PE
Environmental | Grassland | Marsh and Wet Grassland | Inundated or waterlogged lowland habitats differing from bogs in that, water is supplied by ground water or slow-moving rainwater and this flows through them and peat does not form. | ENWP | Polygon | En_32_65_50 | Series 3000 | Inventory | National Highways Objective - Reduce Impact | Objective is for this asset to reduce the adverse effects of strategic road traffic on the countryside. | Mandatory | Boolean | ALL_YES_NO | [10 empty] | HEOBJ_RI
Environmental | Grassland | Marsh and Wet Grassland | Inundated or waterlogged lowland habitats differing from bogs in that, water is supplied by ground water or slow-moving rainwater and this flows through them and peat does not form. | ENWP | Polygon | En_32_65_50 | Series 3000 | Inventory | Owner |  | Mandatory | String | ALL_OWNER | [10 empty] | OWNER
Environmental | Grassland | Marsh and Wet Grassland | Inundated or waterlogged lowland habitats differing from bogs in that, water is supplied by ground water or slow-moving rainwater and this flows through them and peat does not form. | ENWP | Polygon | En_32_65_50 | Series 3000 | Inventory | Section | Section referencing is used to divide the network into sections. Further information can be found in section 4 of the Part 2 - Requirements and Additional Information document. | Optional | String |  |  | 15 | [8 empty] | SECTION
Environmental | Grassland | Marsh and Wet Grassland | Inundated or waterlogged lowland habitats differing from bogs in that, water is supplied by ground water or slow-moving rainwater and this flows through them and peat does not form. | ENWP | Polygon | En_32_65_50 | Series 3000 | Inventory | Setting | Defines the appropriate setting of the asset. | Mandatory | String | EN_SETTING | [10 empty] | SETTING
Environmental | Grassland | Marsh and Wet Grassland | Inundated or waterlogged lowland habitats differing from bogs in that, water is supplied by ground water or slow-moving rainwater and this flows through them and peat does not form. | ENWP | Polygon | En_32_65_50 | Series 3000 | Inventory | Start Chainage | The along carriageway position corresponding to the beginning of a linear or polygon asset, as measured within the section. | Optional | Decimal |  |  |  | 4 | 1 | [6 empty] | STCHAIN
Environmental | Grassland | Marsh and Wet Grassland | Inundated or waterlogged lowland habitats differing from bogs in that, water is supplied by ground water or slow-moving rainwater and this flows through them and peat does not form. | ENWP | Polygon | En_32_65_50 | Series 3000 | Inventory | Start Date | The date from which the asset is recognised in under maintenance. Should take the form DD-MON-YYYY. | Mandatory | Date | [11 empty] | START_DATE
Environmental | Grassland | Marsh and Wet Grassland | Inundated or waterlogged lowland habitats differing from bogs in that, water is supplied by ground water or slow-moving rainwater and this flows through them and peat does not form. | ENWP | Polygon | En_32_65_50 | Series 3000 | Inventory | X End (Easting) | OS Easting coordinate, at the end of the asset. | Mandatory | Decimal |  |  |  | 9 | 3 | [6 empty] | ENDX
Environmental | Grassland | Marsh and Wet Grassland | Inundated or waterlogged lowland habitats differing from bogs in that, water is supplied by ground water or slow-moving rainwater and this flows through them and peat does not form. | ENWP | Polygon | En_32_65_50 | Series 3000 | Inventory | X Start (Easting) | OS Easting coordinate, at the beginning of the asset. | Mandatory | Decimal |  |  |  | 9 | 3 | [6 empty] | STARTX
Environmental | Grassland | Marsh and Wet Grassland | Inundated or waterlogged lowland habitats differing from bogs in that, water is supplied by ground water or slow-moving rainwater and this flows through them and peat does not form. | ENWP | Polygon | En_32_65_50 | Series 3000 | Inventory | XSP | Defines the location of the asset across the carriageway. | Optional | String |  |  | 3 | [8 empty] | XSP
Environmental | Grassland | Marsh and Wet Grassland | Inundated or waterlogged lowland habitats differing from bogs in that, water is supplied by ground water or slow-moving rainwater and this flows through them and peat does not form. | ENWP | Polygon | En_32_65_50 | Series 3000 | Inventory | Y End (Northing) | OS Northing coordinate, at the end of the asset. | Mandatory | Decimal |  |  |  | 9 | 3 | [6 empty] | ENDY
Environmental | Grassland | Marsh and Wet Grassland | Inundated or waterlogged lowland habitats differing from bogs in that, water is supplied by ground water or slow-moving rainwater and this flows through them and peat does not form. | ENWP | Polygon | En_32_65_50 | Series 3000 | Inventory | Y Start (Northing) | OS Northing coordinate, at the beginning of the asset. | Mandatory | Decimal |  |  |  | 9 | 3 | [6 empty] | STARTY
Environmental | Grassland | Marsh and Wet Grassland | Inundated or waterlogged lowland habitats differing from bogs in that, water is supplied by ground water or slow-moving rainwater and this flows through them and peat does not form. | ENWP | Polygon | En_32_65_50 | Series 3000 | Maintenance | Maintenance Contractor | Contractor responsible for maintenance of the asset. Should only be recorded if HE is responsible for the assets maintenance. | Conditional | String | [11 empty] | MAIN_CON
Environmental | Grassland | Marsh and Wet Grassland | Inundated or waterlogged lowland habitats differing from bogs in that, water is supplied by ground water or slow-moving rainwater and this flows through them and peat does not form. | ENWP | Polygon | En_32_65_50 | Series 3000 | Maintenance | Maintenance Responsibility | The organisation responsible for the maintenance of the asset. | Mandatory | String | ALL_MAINTENANCE_RESPONSIBILITY | [10 empty] | MAIN_REP
Environmental | Grassland | Marsh and Wet Grassland | Inundated or waterlogged lowland habitats differing from bogs in that, water is supplied by ground water or slow-moving rainwater and this flows through them and peat does not form. | ENWP | Polygon | En_32_65_50 | Series 3000 | Operate | Adjoining Land Use | Defines the land use the area adjoining the asset. | Required | String | EN_ADJOINING_LANDUSE | [10 empty] | ADJ_LU
Environmental | Grassland | Marsh and Wet Grassland | Inundated or waterlogged lowland habitats differing from bogs in that, water is supplied by ground water or slow-moving rainwater and this flows through them and peat does not form. | ENWP | Polygon | En_32_65_50 | Series 3000 | Operate | Area/Region |  | Mandatory | String | ALL_AREA_REGION | [10 empty] | AREA_REG
Environmental | Grassland | Marsh and Wet Grassland | Inundated or waterlogged lowland habitats differing from bogs in that, water is supplied by ground water or slow-moving rainwater and this flows through them and peat does not form. | ENWP | Polygon | En_32_65_50 | Series 3000 | Operate | Date of Last Survey | The date the asset was most recently inspected (or digitised if from as-built records). | Mandatory | Date | [11 empty] | DATE_OF_SU
Environmental | Grassland | Marsh and Wet Grassland | Inundated or waterlogged lowland habitats differing from bogs in that, water is supplied by ground water or slow-moving rainwater and this flows through them and peat does not form. | ENWP | Polygon | En_32_65_50 | Series 3000 | Operate | Management | Defines the maintainer of the asset. | Required | String | EN_MANAGEMENT | [10 empty] | MANAGEMENT
Environmental | Grassland | Marsh and Wet Grassland | Inundated or waterlogged lowland habitats differing from bogs in that, water is supplied by ground water or slow-moving rainwater and this flows through them and peat does not form. | ENWP | Polygon | En_32_65_50 | Series 3000 | System | Source ID | Supplier's external reference ID (scheme, major project, survey etc.). | Optional | String |  |  | 10 | [8 empty] | OSOURCE_ID
Environmental | Grassland | Marsh and Wet Grassland | Inundated or waterlogged lowland habitats differing from bogs in that, water is supplied by ground water or slow-moving rainwater and this flows through them and peat does not form. | ENWP | Polygon | En_32_65_50 | Series 3000 | System | System ID | The unique identity code for this item in its current prime system. | Mandatory | String | [11 empty] | SYSTEM_ID
Environmental | Grassland | Open Grassland | Vegetation, not on waterlogged soils, with more than 75% cover of herbaceous species (grasses, rushes, herbs). | ENOG | Polygon | En_32_65_59 | Series 3000 | Inventory | Additional Information | A text note to provide specific information about an asset, in cases where an attribute value is set to "Other". | Conditional | String |  |  | 50 | [8 empty] | ASSET_INFO
Environmental | Grassland | Open Grassland | Vegetation, not on waterlogged soils, with more than 75% cover of herbaceous species (grasses, rushes, herbs). | ENOG | Polygon | En_32_65_59 | Series 3000 | Inventory | Area |  | Mandatory | Decimal |  | Metres | [9 empty] | AREA
Environmental | Grassland | Open Grassland | Vegetation, not on waterlogged soils, with more than 75% cover of herbaceous species (grasses, rushes, herbs). | ENOG | Polygon | En_32_65_59 | Series 3000 | Inventory | End Chainage | The along carriageway position corresponding to the termination of a linear or polygon asset, as measured within the section. | Optional | Decimal |  |  |  | 4 | 1 | [6 empty] | ENDCHAIN
Environmental | Grassland | Open Grassland | Vegetation, not on waterlogged soils, with more than 75% cover of herbaceous species (grasses, rushes, herbs). | ENOG | Polygon | En_32_65_59 | Series 3000 | Inventory | End Date | The date from which the asset ceases to be recognised under maintenance. Note: a record of retirement will be populated. Should take the form DD-MON-YYYY. | Mandatory | Date | [11 empty] | END_DATE
Environmental | Grassland | Open Grassland | Vegetation, not on waterlogged soils, with more than 75% cover of herbaceous species (grasses, rushes, herbs). | ENOG | Polygon | En_32_65_59 | Series 3000 | Inventory | Environmental Objective - Conservation and Ecology | Defined as 'Protect, manage and enhance the nature conservation value of the highway estate and integrate with and protect adjacent habitats and locations containing protected species, or other locally important species or habitats '. | Mandatory | String | ENVIRONMENTAL_OBJECTIVE_DESIGNATION | [10 empty] | ENVOBJ_CE
Environmental | Grassland | Open Grassland | Vegetation, not on waterlogged soils, with more than 75% cover of herbaceous species (grasses, rushes, herbs). | ENOG | Polygon | En_32_65_59 | Series 3000 | Inventory | Environmental Objective - Landscape Integration | Defined as 'Integrated the strategic road with the character of the surrounding landscape by maintaining the matrix of local vegetation patterns, blending with local landform and softening views of the strategic road, its infrastructure and its traffic'. | Mandatory | String | ENVIRONMENTAL_OBJECTIVE_DESIGNATION | [10 empty] | ENVOBJ_LI
Environmental | Grassland | Open Grassland | Vegetation, not on waterlogged soils, with more than 75% cover of herbaceous species (grasses, rushes, herbs). | ENOG | Polygon | En_32_65_59 | Series 3000 | Inventory | Environmental Objective - Visual Amenity | Defined as 'Maintain interest, variety and an acceptable visual appearance for both road users and adjacent public viewers by creating/maintaining views to the wider landscape, providing seasonal variation and creating a 'sense of place' via landmark features, either plant species, landform/geology, the design and materials used for structures and furniture, and the special arrangements '. | Mandatory | String | ENVIRONMENTAL_OBJECTIVE_DESIGNATION | [10 empty] | ENVOBJ_VA
Environmental | Grassland | Open Grassland | Vegetation, not on waterlogged soils, with more than 75% cover of herbaceous species (grasses, rushes, herbs). | ENOG | Polygon | En_32_65_59 | Series 3000 | Inventory | Location Text | A text note to describe the local position of the asset, in generic terms. | Mandatory | String |  |  | 500 | [8 empty] | AST_LOCTXT
Environmental | Grassland | Open Grassland | Vegetation, not on waterlogged soils, with more than 75% cover of herbaceous species (grasses, rushes, herbs). | ENOG | Polygon | En_32_65_59 | Series 3000 | Inventory | National Highways Objective - Protect and Enhance | Objective is for this asset to protect and enhance the landscape character and quality of an area when designing new roads or improving existing roads. | Mandatory | Boolean | ALL_YES_NO | [10 empty] | HEOBJ_PE
Environmental | Grassland | Open Grassland | Vegetation, not on waterlogged soils, with more than 75% cover of herbaceous species (grasses, rushes, herbs). | ENOG | Polygon | En_32_65_59 | Series 3000 | Inventory | National Highways Objective - Reduce Impact | Objective is for this asset to reduce the adverse effects of strategic road traffic on the countryside. | Mandatory | Boolean | ALL_YES_NO | [10 empty] | HEOBJ_RI
Environmental | Grassland | Open Grassland | Vegetation, not on waterlogged soils, with more than 75% cover of herbaceous species (grasses, rushes, herbs). | ENOG | Polygon | En_32_65_59 | Series 3000 | Inventory | Owner |  | Mandatory | String | ALL_OWNER | [10 empty] | OWNER
Environmental | Grassland | Open Grassland | Vegetation, not on waterlogged soils, with more than 75% cover of herbaceous species (grasses, rushes, herbs). | ENOG | Polygon | En_32_65_59 | Series 3000 | Inventory | Section | Section referencing is used to divide the network into sections. Further information can be found in section 4 of the Part 2 - Requirements and Additional Information document. | Optional | String |  |  | 15 | [8 empty] | SECTION
Environmental | Grassland | Open Grassland | Vegetation, not on waterlogged soils, with more than 75% cover of herbaceous species (grasses, rushes, herbs). | ENOG | Polygon | En_32_65_59 | Series 3000 | Inventory | Setting | Defines the appropriate setting of the asset. | Mandatory | String | EN_SETTING | [10 empty] | SETTING
Environmental | Grassland | Open Grassland | Vegetation, not on waterlogged soils, with more than 75% cover of herbaceous species (grasses, rushes, herbs). | ENOG | Polygon | En_32_65_59 | Series 3000 | Inventory | Start Chainage | The along carriageway position corresponding to the beginning of a linear or polygon asset, as measured within the section. | Optional | Decimal |  |  |  | 4 | 1 | [6 empty] | STCHAIN
Environmental | Grassland | Open Grassland | Vegetation, not on waterlogged soils, with more than 75% cover of herbaceous species (grasses, rushes, herbs). | ENOG | Polygon | En_32_65_59 | Series 3000 | Inventory | Start Date | The date from which the asset is recognised in under maintenance. Should take the form DD-MON-YYYY. | Mandatory | Date | [11 empty] | START_DATE
Environmental | Grassland | Open Grassland | Vegetation, not on waterlogged soils, with more than 75% cover of herbaceous species (grasses, rushes, herbs). | ENOG | Polygon | En_32_65_59 | Series 3000 | Inventory | X End (Easting) | OS Easting coordinate, at the end of the asset. | Mandatory | Decimal |  |  |  | 9 | 3 | [6 empty] | ENDX
Environmental | Grassland | Open Grassland | Vegetation, not on waterlogged soils, with more than 75% cover of herbaceous species (grasses, rushes, herbs). | ENOG | Polygon | En_32_65_59 | Series 3000 | Inventory | X Start (Easting) | OS Easting coordinate, at the beginning of the asset. | Mandatory | Decimal |  |  |  | 9 | 3 | [6 empty] | STARTX
Environmental | Grassland | Open Grassland | Vegetation, not on waterlogged soils, with more than 75% cover of herbaceous species (grasses, rushes, herbs). | ENOG | Polygon | En_32_65_59 | Series 3000 | Inventory | XSP | Defines the location of the asset across the carriageway. | Optional | String |  |  | 3 | [8 empty] | XSP
Environmental | Grassland | Open Grassland | Vegetation, not on waterlogged soils, with more than 75% cover of herbaceous species (grasses, rushes, herbs). | ENOG | Polygon | En_32_65_59 | Series 3000 | Inventory | Y End (Northing) | OS Northing coordinate, at the end of the asset. | Mandatory | Decimal |  |  |  | 9 | 3 | [6 empty] | ENDY
Environmental | Grassland | Open Grassland | Vegetation, not on waterlogged soils, with more than 75% cover of herbaceous species (grasses, rushes, herbs). | ENOG | Polygon | En_32_65_59 | Series 3000 | Inventory | Y Start (Northing) | OS Northing coordinate, at the beginning of the asset. | Mandatory | Decimal |  |  |  | 9 | 3 | [6 empty] | STARTY
Environmental | Grassland | Open Grassland | Vegetation, not on waterlogged soils, with more than 75% cover of herbaceous species (grasses, rushes, herbs). | ENOG | Polygon | En_32_65_59 | Series 3000 | Maintenance | Maintenance Contractor | Contractor responsible for maintenance of the asset. Should only be recorded if HE is responsible for the assets maintenance. | Conditional | String | [11 empty] | MAIN_CON
Environmental | Grassland | Open Grassland | Vegetation, not on waterlogged soils, with more than 75% cover of herbaceous species (grasses, rushes, herbs). | ENOG | Polygon | En_32_65_59 | Series 3000 | Maintenance | Maintenance Responsibility | The organisation responsible for the maintenance of the asset. | Mandatory | String | ALL_MAINTENANCE_RESPONSIBILITY | [10 empty] | MAIN_REP
Environmental | Grassland | Open Grassland | Vegetation, not on waterlogged soils, with more than 75% cover of herbaceous species (grasses, rushes, herbs). | ENOG | Polygon | En_32_65_59 | Series 3000 | Operate | Activity | Defines the cut activity type associated with this asset. | Required | String | EN_GRASSLAND_ACTIVITY | [10 empty] | ACTIVITY
Environmental | Grassland | Open Grassland | Vegetation, not on waterlogged soils, with more than 75% cover of herbaceous species (grasses, rushes, herbs). | ENOG | Polygon | En_32_65_59 | Series 3000 | Operate | Adjoining Land Use | Defines the land use the area adjoining the asset. | Required | String | EN_ADJOINING_LANDUSE | [10 empty] | ADJ_LU
Environmental | Grassland | Open Grassland | Vegetation, not on waterlogged soils, with more than 75% cover of herbaceous species (grasses, rushes, herbs). | ENOG | Polygon | En_32_65_59 | Series 3000 | Operate | Angle | In Degrees from road edge level in increments of 10° Note - when angle changes by more than 20° a new asset shall be created, also for Visibility Splays no angle is required and defaulted to 0°. | Required | Integer | [11 empty] | ANGLE
Environmental | Grassland | Open Grassland | Vegetation, not on waterlogged soils, with more than 75% cover of herbaceous species (grasses, rushes, herbs). | ENOG | Polygon | En_32_65_59 | Series 3000 | Operate | Area/Region |  | Mandatory | String | ALL_AREA_REGION | [10 empty] | AREA_REG
Environmental | Grassland | Open Grassland | Vegetation, not on waterlogged soils, with more than 75% cover of herbaceous species (grasses, rushes, herbs). | ENOG | Polygon | En_32_65_59 | Series 3000 | Operate | Date of Last Survey | The date the asset was most recently inspected (or digitised if from as-built records). | Mandatory | Date | [11 empty] | DATE_OF_SU
Environmental | Grassland | Open Grassland | Vegetation, not on waterlogged soils, with more than 75% cover of herbaceous species (grasses, rushes, herbs). | ENOG | Polygon | En_32_65_59 | Series 3000 | Operate | Gateway Feature | Indicates whether the asset is part of a Gateway Feature. These are generally used to signify the approach to a town/village, or into a traffic-calmed area. | Required | Boolean | ALL_YES_NO | [10 empty] | GATE_FEA
Environmental | Grassland | Open Grassland | Vegetation, not on waterlogged soils, with more than 75% cover of herbaceous species (grasses, rushes, herbs). | ENOG | Polygon | En_32_65_59 | Series 3000 | Operate | Management | Defines the maintainer of the asset. | Required | String | EN_MANAGEMENT | [10 empty] | MANAGEMENT
Environmental | Grassland | Open Grassland | Vegetation, not on waterlogged soils, with more than 75% cover of herbaceous species (grasses, rushes, herbs). | ENOG | Polygon | En_32_65_59 | Series 3000 | Operate | Obstacles | Count of obstacles. | Required | Integer | [11 empty] | OBSTACLES
Environmental | Grassland | Open Grassland | Vegetation, not on waterlogged soils, with more than 75% cover of herbaceous species (grasses, rushes, herbs). | ENOG | Polygon | En_32_65_59 | Series 3000 | Operate | Ragwort Risk | Indicates the Ragwort risk associated with this plot. | Required | String | EN_RAGWORT_RISK | [10 empty] | RAG_RISK
Environmental | Grassland | Open Grassland | Vegetation, not on waterlogged soils, with more than 75% cover of herbaceous species (grasses, rushes, herbs). | ENOG | Polygon | En_32_65_59 | Series 3000 | Operate | Recommended Start Date | Denotes the recommended start date for a cut activity (e g. to protect certain species). | Optional | Date | [11 empty] | DEL_ST_DAT
Environmental | Grassland | Open Grassland | Vegetation, not on waterlogged soils, with more than 75% cover of herbaceous species (grasses, rushes, herbs). | ENOG | Polygon | En_32_65_59 | Series 3000 | Operate | RSS Length | Length in metres of either Pedestrian Guard Rail or Safety Barrier encroaching into the polygon. | Required | Decimal |  | Metres | [9 empty] | RSS_LENGTH
Environmental | Grassland | Open Grassland | Vegetation, not on waterlogged soils, with more than 75% cover of herbaceous species (grasses, rushes, herbs). | ENOG | Polygon | En_32_65_59 | Series 3000 | System | Source ID | Supplier's external reference ID (scheme, major project, survey etc.). | Optional | String |  |  | 10 | [8 empty] | OSOURCE_ID
Environmental | Grassland | Open Grassland | Vegetation, not on waterlogged soils, with more than 75% cover of herbaceous species (grasses, rushes, herbs). | ENOG | Polygon | En_32_65_59 | Series 3000 | System | System ID | The unique identity code for this item in its current prime system. | Mandatory | String | [11 empty] | SYSTEM_ID
Environmental | Grassland | Rock and Scree | Natural and artificial exposed rock surfaces which are mappable, such as inland cliffs, caves, and screes and limestone pavements, as well as various forms of excavations and waste tips such as quarries and quarry waste. | ENRS | Polygon | En_32_65_73 | Series 3000 | Inventory | Additional Information | A text note to provide specific information about an asset, in cases where an attribute value is set to "Other". | Conditional | String |  |  | 50 | [8 empty] | ASSET_INFO
Environmental | Grassland | Rock and Scree | Natural and artificial exposed rock surfaces which are mappable, such as inland cliffs, caves, and screes and limestone pavements, as well as various forms of excavations and waste tips such as quarries and quarry waste. | ENRS | Polygon | En_32_65_73 | Series 3000 | Inventory | Area |  | Mandatory | Decimal |  | Metres | [9 empty] | AREA
Environmental | Grassland | Rock and Scree | Natural and artificial exposed rock surfaces which are mappable, such as inland cliffs, caves, and screes and limestone pavements, as well as various forms of excavations and waste tips such as quarries and quarry waste. | ENRS | Polygon | En_32_65_73 | Series 3000 | Inventory | End Chainage | The along carriageway position corresponding to the termination of a linear or polygon asset, as measured within the section. | Optional | Decimal |  |  |  | 4 | 1 | [6 empty] | ENDCHAIN
Environmental | Grassland | Rock and Scree | Natural and artificial exposed rock surfaces which are mappable, such as inland cliffs, caves, and screes and limestone pavements, as well as various forms of excavations and waste tips such as quarries and quarry waste. | ENRS | Polygon | En_32_65_73 | Series 3000 | Inventory | End Date | The date from which the asset ceases to be recognised under maintenance. Note: a record of retirement will be populated. Should take the form DD-MON-YYYY. | Mandatory | Date | [11 empty] | END_DATE
Environmental | Grassland | Rock and Scree | Natural and artificial exposed rock surfaces which are mappable, such as inland cliffs, caves, and screes and limestone pavements, as well as various forms of excavations and waste tips such as quarries and quarry waste. | ENRS | Polygon | En_32_65_73 | Series 3000 | Inventory | Environmental Objective - Conservation and Ecology | Defined as 'Protect, manage and enhance the nature conservation value of the highway estate and integrate with and protect adjacent habitats and locations containing protected species, or other locally important species or habitats '. | Mandatory | String | ENVIRONMENTAL_OBJECTIVE_DESIGNATION | [10 empty] | ENVOBJ_CE
Environmental | Grassland | Rock and Scree | Natural and artificial exposed rock surfaces which are mappable, such as inland cliffs, caves, and screes and limestone pavements, as well as various forms of excavations and waste tips such as quarries and quarry waste. | ENRS | Polygon | En_32_65_73 | Series 3000 | Inventory | Environmental Objective - Landscape Integration | Defined as 'Integrated the strategic road with the character of the surrounding landscape by maintaining the matrix of local vegetation patterns, blending with local landform and softening views of the strategic road, its infrastructure and its traffic'. | Mandatory | String | ENVIRONMENTAL_OBJECTIVE_DESIGNATION | [10 empty] | ENVOBJ_LI
Environmental | Grassland | Rock and Scree | Natural and artificial exposed rock surfaces which are mappable, such as inland cliffs, caves, and screes and limestone pavements, as well as various forms of excavations and waste tips such as quarries and quarry waste. | ENRS | Polygon | En_32_65_73 | Series 3000 | Inventory | Environmental Objective - Visual Amenity | Defined as 'Maintain interest, variety and an acceptable visual appearance for both road users and adjacent public viewers by creating/maintaining views to the wider landscape, providing seasonal variation and creating a 'sense of place' via landmark features, either plant species, landform/geology, the design and materials used for structures and furniture, and the special arrangements '. | Mandatory | String | ENVIRONMENTAL_OBJECTIVE_DESIGNATION | [10 empty] | ENVOBJ_VA
Environmental | Grassland | Rock and Scree | Natural and artificial exposed rock surfaces which are mappable, such as inland cliffs, caves, and screes and limestone pavements, as well as various forms of excavations and waste tips such as quarries and quarry waste. | ENRS | Polygon | En_32_65_73 | Series 3000 | Inventory | Location Text | A text note to describe the local position of the asset, in generic terms. | Mandatory | String |  |  | 500 | [8 empty] | AST_LOCTXT
Environmental | Grassland | Rock and Scree | Natural and artificial exposed rock surfaces which are mappable, such as inland cliffs, caves, and screes and limestone pavements, as well as various forms of excavations and waste tips such as quarries and quarry waste. | ENRS | Polygon | En_32_65_73 | Series 3000 | Inventory | National Highways Objective - Protect and Enhance | Objective is for this asset to protect and enhance the landscape character and quality of an area when designing new roads or improving existing roads. | Mandatory | Boolean | ALL_YES_NO | [10 empty] | HEOBJ_PE
Environmental | Grassland | Rock and Scree | Natural and artificial exposed rock surfaces which are mappable, such as inland cliffs, caves, and screes and limestone pavements, as well as various forms of excavations and waste tips such as quarries and quarry waste. | ENRS | Polygon | En_32_65_73 | Series 3000 | Inventory | National Highways Objective - Reduce Impact | Objective is for this asset to reduce the adverse effects of strategic road traffic on the countryside. | Mandatory | Boolean | ALL_YES_NO | [10 empty] | HEOBJ_RI
Environmental | Grassland | Rock and Scree | Natural and artificial exposed rock surfaces which are mappable, such as inland cliffs, caves, and screes and limestone pavements, as well as various forms of excavations and waste tips such as quarries and quarry waste. | ENRS | Polygon | En_32_65_73 | Series 3000 | Inventory | Owner |  | Mandatory | String | ALL_OWNER | [10 empty] | OWNER
Environmental | Grassland | Rock and Scree | Natural and artificial exposed rock surfaces which are mappable, such as inland cliffs, caves, and screes and limestone pavements, as well as various forms of excavations and waste tips such as quarries and quarry waste. | ENRS | Polygon | En_32_65_73 | Series 3000 | Inventory | Section | Section referencing is used to divide the network into sections. Further information can be found in section 4 of the Part 2 - Requirements and Additional Information document. | Optional | String |  |  | 15 | [8 empty] | SECTION
Environmental | Grassland | Rock and Scree | Natural and artificial exposed rock surfaces which are mappable, such as inland cliffs, caves, and screes and limestone pavements, as well as various forms of excavations and waste tips such as quarries and quarry waste. | ENRS | Polygon | En_32_65_73 | Series 3000 | Inventory | Setting | Defines the appropriate setting of the asset. | Mandatory | String | EN_SETTING | [10 empty] | SETTING
Environmental | Grassland | Rock and Scree | Natural and artificial exposed rock surfaces which are mappable, such as inland cliffs, caves, and screes and limestone pavements, as well as various forms of excavations and waste tips such as quarries and quarry waste. | ENRS | Polygon | En_32_65_73 | Series 3000 | Inventory | Start Chainage | The along carriageway position corresponding to the beginning of a linear or polygon asset, as measured within the section. | Optional | Decimal |  |  |  | 4 | 1 | [6 empty] | STCHAIN
Environmental | Grassland | Rock and Scree | Natural and artificial exposed rock surfaces which are mappable, such as inland cliffs, caves, and screes and limestone pavements, as well as various forms of excavations and waste tips such as quarries and quarry waste. | ENRS | Polygon | En_32_65_73 | Series 3000 | Inventory | Start Date | The date from which the asset is recognised in under maintenance. Should take the form DD-MON-YYYY. | Mandatory | Date | [11 empty] | START_DATE
Environmental | Grassland | Rock and Scree | Natural and artificial exposed rock surfaces which are mappable, such as inland cliffs, caves, and screes and limestone pavements, as well as various forms of excavations and waste tips such as quarries and quarry waste. | ENRS | Polygon | En_32_65_73 | Series 3000 | Inventory | X End (Easting) | OS Easting coordinate, at the end of the asset. | Mandatory | Decimal |  |  |  | 9 | 3 | [6 empty] | ENDX
Environmental | Grassland | Rock and Scree | Natural and artificial exposed rock surfaces which are mappable, such as inland cliffs, caves, and screes and limestone pavements, as well as various forms of excavations and waste tips such as quarries and quarry waste. | ENRS | Polygon | En_32_65_73 | Series 3000 | Inventory | X Start (Easting) | OS Easting coordinate, at the beginning of the asset. | Mandatory | Decimal |  |  |  | 9 | 3 | [6 empty] | STARTX
Environmental | Grassland | Rock and Scree | Natural and artificial exposed rock surfaces which are mappable, such as inland cliffs, caves, and screes and limestone pavements, as well as various forms of excavations and waste tips such as quarries and quarry waste. | ENRS | Polygon | En_32_65_73 | Series 3000 | Inventory | XSP | Defines the location of the asset across the carriageway. | Optional | String |  |  | 3 | [8 empty] | XSP
Environmental | Grassland | Rock and Scree | Natural and artificial exposed rock surfaces which are mappable, such as inland cliffs, caves, and screes and limestone pavements, as well as various forms of excavations and waste tips such as quarries and quarry waste. | ENRS | Polygon | En_32_65_73 | Series 3000 | Inventory | Y End (Northing) | OS Northing coordinate, at the end of the asset. | Mandatory | Decimal |  |  |  | 9 | 3 | [6 empty] | ENDY
Environmental | Grassland | Rock and Scree | Natural and artificial exposed rock surfaces which are mappable, such as inland cliffs, caves, and screes and limestone pavements, as well as various forms of excavations and waste tips such as quarries and quarry waste. | ENRS | Polygon | En_32_65_73 | Series 3000 | Inventory | Y Start (Northing) | OS Northing coordinate, at the beginning of the asset. | Mandatory | Decimal |  |  |  | 9 | 3 | [6 empty] | STARTY
Environmental | Grassland | Rock and Scree | Natural and artificial exposed rock surfaces which are mappable, such as inland cliffs, caves, and screes and limestone pavements, as well as various forms of excavations and waste tips such as quarries and quarry waste. | ENRS | Polygon | En_32_65_73 | Series 3000 | Maintenance | Maintenance Contractor | Contractor responsible for maintenance of the asset. Should only be recorded if HE is responsible for the assets maintenance. | Conditional | String | [11 empty] | MAIN_CON
Environmental | Grassland | Rock and Scree | Natural and artificial exposed rock surfaces which are mappable, such as inland cliffs, caves, and screes and limestone pavements, as well as various forms of excavations and waste tips such as quarries and quarry waste. | ENRS | Polygon | En_32_65_73 | Series 3000 | Maintenance | Maintenance Responsibility | The organisation responsible for the maintenance of the asset. | Mandatory | String | ALL_MAINTENANCE_RESPONSIBILITY | [10 empty] | MAIN_REP
Environmental | Grassland | Rock and Scree | Natural and artificial exposed rock surfaces which are mappable, such as inland cliffs, caves, and screes and limestone pavements, as well as various forms of excavations and waste tips such as quarries and quarry waste. | ENRS | Polygon | En_32_65_73 | Series 3000 | Operate | Adjoining Land Use | Defines the land use the area adjoining the asset. | Required | String | EN_ADJOINING_LANDUSE | [10 empty] | ADJ_LU
Environmental | Grassland | Rock and Scree | Natural and artificial exposed rock surfaces which are mappable, such as inland cliffs, caves, and screes and limestone pavements, as well as various forms of excavations and waste tips such as quarries and quarry waste. | ENRS | Polygon | En_32_65_73 | Series 3000 | Operate | Area/Region |  | Mandatory | String | ALL_AREA_REGION | [10 empty] | AREA_REG
Environmental | Grassland | Rock and Scree | Natural and artificial exposed rock surfaces which are mappable, such as inland cliffs, caves, and screes and limestone pavements, as well as various forms of excavations and waste tips such as quarries and quarry waste. | ENRS | Polygon | En_32_65_73 | Series 3000 | Operate | Date of Last Survey | The date the asset was most recently inspected (or digitised if from as-built records). | Mandatory | Date | [11 empty] | DATE_OF_SU
Environmental | Grassland | Rock and Scree | Natural and artificial exposed rock surfaces which are mappable, such as inland cliffs, caves, and screes and limestone pavements, as well as various forms of excavations and waste tips such as quarries and quarry waste. | ENRS | Polygon | En_32_65_73 | Series 3000 | Operate | Gateway Feature | Indicates whether the asset is part of a Gateway Feature. These are generally used to signify the approach to a town/village, or into a traffic-calmed area. | Required | Boolean | ALL_YES_NO | [10 empty] | GATE_FEA
Environmental | Grassland | Rock and Scree | Natural and artificial exposed rock surfaces which are mappable, such as inland cliffs, caves, and screes and limestone pavements, as well as various forms of excavations and waste tips such as quarries and quarry waste. | ENRS | Polygon | En_32_65_73 | Series 3000 | Operate | Management | Defines the maintainer of the asset. | Required | String | EN_MANAGEMENT | [10 empty] | MANAGEMENT
Environmental | Grassland | Rock and Scree | Natural and artificial exposed rock surfaces which are mappable, such as inland cliffs, caves, and screes and limestone pavements, as well as various forms of excavations and waste tips such as quarries and quarry waste. | ENRS | Polygon | En_32_65_73 | Series 3000 | Operate | Ragwort Risk | Indicates the Ragwort risk associated with this plot. | Required | String | EN_RAGWORT_RISK | [10 empty] | RAG_RISK
Environmental | Grassland | Rock and Scree | Natural and artificial exposed rock surfaces which are mappable, such as inland cliffs, caves, and screes and limestone pavements, as well as various forms of excavations and waste tips such as quarries and quarry waste. | ENRS | Polygon | En_32_65_73 | Series 3000 | System | Source ID | Supplier's external reference ID (scheme, major project, survey etc.). | Optional | String |  |  | 10 | [8 empty] | OSOURCE_ID
Environmental | Grassland | Rock and Scree | Natural and artificial exposed rock surfaces which are mappable, such as inland cliffs, caves, and screes and limestone pavements, as well as various forms of excavations and waste tips such as quarries and quarry waste. | ENRS | Polygon | En_32_65_73 | Series 3000 | System | System ID | The unique identity code for this item in its current prime system. | Mandatory | String | [11 empty] | SYSTEM_ID
Environmental | Grassland | Species Rich Grassland | The sward is species-rich (as determined by the area/region Environmental team) or there is high cover of wildflowers and sedges (more than 30%, excluding white clover, creeping buttercup and injurious weeds) or the grassland is a priority habitat/targeted as part of a local plan/NIA/LNP. | ENSR | Polygon | En_32_65_82 | Series 3000 | Inventory | Additional Information | A text note to provide specific information about an asset, in cases where an attribute value is set to "Other". | Conditional | String |  |  | 50 | [8 empty] | ASSET_INFO
Environmental | Grassland | Species Rich Grassland | The sward is species-rich (as determined by the area/region Environmental team) or there is high cover of wildflowers and sedges (more than 30%, excluding white clover, creeping buttercup and injurious weeds) or the grassland is a priority habitat/targeted as part of a local plan/NIA/LNP. | ENSR | Polygon | En_32_65_82 | Series 3000 | Inventory | Area |  | Mandatory | Decimal |  | Metres | [9 empty] | AREA
Environmental | Grassland | Species Rich Grassland | The sward is species-rich (as determined by the area/region Environmental team) or there is high cover of wildflowers and sedges (more than 30%, excluding white clover, creeping buttercup and injurious weeds) or the grassland is a priority habitat/targeted as part of a local plan/NIA/LNP. | ENSR | Polygon | En_32_65_82 | Series 3000 | Inventory | End Chainage | The along carriageway position corresponding to the termination of a linear or polygon asset, as measured within the section. | Optional | Decimal |  |  |  | 4 | 1 | [6 empty] | ENDCHAIN
Environmental | Grassland | Species Rich Grassland | The sward is species-rich (as determined by the area/region Environmental team) or there is high cover of wildflowers and sedges (more than 30%, excluding white clover, creeping buttercup and injurious weeds) or the grassland is a priority habitat/targeted as part of a local plan/NIA/LNP. | ENSR | Polygon | En_32_65_82 | Series 3000 | Inventory | End Date | The date from which the asset ceases to be recognised under maintenance. Note: a record of retirement will be populated. Should take the form DD-MON-YYYY. | Mandatory | Date | [11 empty] | END_DATE
Environmental | Grassland | Species Rich Grassland | The sward is species-rich (as determined by the area/region Environmental team) or there is high cover of wildflowers and sedges (more than 30%, excluding white clover, creeping buttercup and injurious weeds) or the grassland is a priority habitat/targeted as part of a local plan/NIA/LNP. | ENSR | Polygon | En_32_65_82 | Series 3000 | Inventory | Environmental Objective - Conservation and Ecology | Defined as 'Protect, manage and enhance the nature conservation value of the highway estate and integrate with and protect adjacent habitats and locations containing protected species, or other locally important species or habitats '. | Mandatory | String | ENVIRONMENTAL_OBJECTIVE_DESIGNATION | [10 empty] | ENVOBJ_CE
Environmental | Grassland | Species Rich Grassland | The sward is species-rich (as determined by the area/region Environmental team) or there is high cover of wildflowers and sedges (more than 30%, excluding white clover, creeping buttercup and injurious weeds) or the grassland is a priority habitat/targeted as part of a local plan/NIA/LNP. | ENSR | Polygon | En_32_65_82 | Series 3000 | Inventory | Environmental Objective - Landscape Integration | Defined as 'Integrated the strategic road with the character of the surrounding landscape by maintaining the matrix of local vegetation patterns, blending with local landform and softening views of the strategic road, its infrastructure and its traffic'. | Mandatory | String | ENVIRONMENTAL_OBJECTIVE_DESIGNATION | [10 empty] | ENVOBJ_LI
Environmental | Grassland | Species Rich Grassland | The sward is species-rich (as determined by the area/region Environmental team) or there is high cover of wildflowers and sedges (more than 30%, excluding white clover, creeping buttercup and injurious weeds) or the grassland is a priority habitat/targeted as part of a local plan/NIA/LNP. | ENSR | Polygon | En_32_65_82 | Series 3000 | Inventory | Environmental Objective - Visual Amenity | Defined as 'Maintain interest, variety and an acceptable visual appearance for both road users and adjacent public viewers by creating/maintaining views to the wider landscape, providing seasonal variation and creating a 'sense of place' via landmark features, either plant species, landform/geology, the design and materials used for structures and furniture, and the special arrangements '. | Mandatory | String | ENVIRONMENTAL_OBJECTIVE_DESIGNATION | [10 empty] | ENVOBJ_VA
Environmental | Grassland | Species Rich Grassland | The sward is species-rich (as determined by the area/region Environmental team) or there is high cover of wildflowers and sedges (more than 30%, excluding white clover, creeping buttercup and injurious weeds) or the grassland is a priority habitat/targeted as part of a local plan/NIA/LNP. | ENSR | Polygon | En_32_65_82 | Series 3000 | Inventory | Location Text | A text note to describe the local position of the asset, in generic terms. | Mandatory | String |  |  | 500 | [8 empty] | AST_LOCTXT
Environmental | Grassland | Species Rich Grassland | The sward is species-rich (as determined by the area/region Environmental team) or there is high cover of wildflowers and sedges (more than 30%, excluding white clover, creeping buttercup and injurious weeds) or the grassland is a priority habitat/targeted as part of a local plan/NIA/LNP. | ENSR | Polygon | En_32_65_82 | Series 3000 | Inventory | National Highways Objective - Protect and Enhance | Objective is for this asset to protect and enhance the landscape character and quality of an area when designing new roads or improving existing roads. | Mandatory | Boolean | ALL_YES_NO | [10 empty] | HEOBJ_PE
Environmental | Grassland | Species Rich Grassland | The sward is species-rich (as determined by the area/region Environmental team) or there is high cover of wildflowers and sedges (more than 30%, excluding white clover, creeping buttercup and injurious weeds) or the grassland is a priority habitat/targeted as part of a local plan/NIA/LNP. | ENSR | Polygon | En_32_65_82 | Series 3000 | Inventory | National Highways Objective - Reduce Impact | Objective is for this asset to reduce the adverse effects of strategic road traffic on the countryside. | Mandatory | Boolean | ALL_YES_NO | [10 empty] | HEOBJ_RI
Environmental | Grassland | Species Rich Grassland | The sward is species-rich (as determined by the area/region Environmental team) or there is high cover of wildflowers and sedges (more than 30%, excluding white clover, creeping buttercup and injurious weeds) or the grassland is a priority habitat/targeted as part of a local plan/NIA/LNP. | ENSR | Polygon | En_32_65_82 | Series 3000 | Inventory | Owner |  | Mandatory | String | ALL_OWNER | [10 empty] | OWNER
Environmental | Grassland | Species Rich Grassland | The sward is species-rich (as determined by the area/region Environmental team) or there is high cover of wildflowers and sedges (more than 30%, excluding white clover, creeping buttercup and injurious weeds) or the grassland is a priority habitat/targeted as part of a local plan/NIA/LNP. | ENSR | Polygon | En_32_65_82 | Series 3000 | Inventory | Section | Section referencing is used to divide the network into sections. Further information can be found in section 4 of the Part 2 - Requirements and Additional Information document. | Optional | String |  |  | 15 | [8 empty] | SECTION
Environmental | Grassland | Species Rich Grassland | The sward is species-rich (as determined by the area/region Environmental team) or there is high cover of wildflowers and sedges (more than 30%, excluding white clover, creeping buttercup and injurious weeds) or the grassland is a priority habitat/targeted as part of a local plan/NIA/LNP. | ENSR | Polygon | En_32_65_82 | Series 3000 | Inventory | Setting | Defines the appropriate setting of the asset. | Mandatory | String | EN_SETTING | [10 empty] | SETTING
Environmental | Grassland | Species Rich Grassland | The sward is species-rich (as determined by the area/region Environmental team) or there is high cover of wildflowers and sedges (more than 30%, excluding white clover, creeping buttercup and injurious weeds) or the grassland is a priority habitat/targeted as part of a local plan/NIA/LNP. | ENSR | Polygon | En_32_65_82 | Series 3000 | Inventory | Start Chainage | The along carriageway position corresponding to the beginning of a linear or polygon asset, as measured within the section. | Optional | Decimal |  |  |  | 4 | 1 | [6 empty] | STCHAIN
Environmental | Grassland | Species Rich Grassland | The sward is species-rich (as determined by the area/region Environmental team) or there is high cover of wildflowers and sedges (more than 30%, excluding white clover, creeping buttercup and injurious weeds) or the grassland is a priority habitat/targeted as part of a local plan/NIA/LNP. | ENSR | Polygon | En_32_65_82 | Series 3000 | Inventory | Start Date | The date from which the asset is recognised in under maintenance. Should take the form DD-MON-YYYY. | Mandatory | Date | [11 empty] | START_DATE
Environmental | Grassland | Species Rich Grassland | The sward is species-rich (as determined by the area/region Environmental team) or there is high cover of wildflowers and sedges (more than 30%, excluding white clover, creeping buttercup and injurious weeds) or the grassland is a priority habitat/targeted as part of a local plan/NIA/LNP. | ENSR | Polygon | En_32_65_82 | Series 3000 | Inventory | X End (Easting) | OS Easting coordinate, at the end of the asset. | Mandatory | Decimal |  |  |  | 9 | 3 | [6 empty] | ENDX
Environmental | Grassland | Species Rich Grassland | The sward is species-rich (as determined by the area/region Environmental team) or there is high cover of wildflowers and sedges (more than 30%, excluding white clover, creeping buttercup and injurious weeds) or the grassland is a priority habitat/targeted as part of a local plan/NIA/LNP. | ENSR | Polygon | En_32_65_82 | Series 3000 | Inventory | X Start (Easting) | OS Easting coordinate, at the beginning of the asset. | Mandatory | Decimal |  |  |  | 9 | 3 | [6 empty] | STARTX
Environmental | Grassland | Species Rich Grassland | The sward is species-rich (as determined by the area/region Environmental team) or there is high cover of wildflowers and sedges (more than 30%, excluding white clover, creeping buttercup and injurious weeds) or the grassland is a priority habitat/targeted as part of a local plan/NIA/LNP. | ENSR | Polygon | En_32_65_82 | Series 3000 | Inventory | XSP | Defines the location of the asset across the carriageway. | Optional | String |  |  | 3 | [8 empty] | XSP
Environmental | Grassland | Species Rich Grassland | The sward is species-rich (as determined by the area/region Environmental team) or there is high cover of wildflowers and sedges (more than 30%, excluding white clover, creeping buttercup and injurious weeds) or the grassland is a priority habitat/targeted as part of a local plan/NIA/LNP. | ENSR | Polygon | En_32_65_82 | Series 3000 | Inventory | Y End (Northing) | OS Northing coordinate, at the end of the asset. | Mandatory | Decimal |  |  |  | 9 | 3 | [6 empty] | ENDY
Environmental | Grassland | Species Rich Grassland | The sward is species-rich (as determined by the area/region Environmental team) or there is high cover of wildflowers and sedges (more than 30%, excluding white clover, creeping buttercup and injurious weeds) or the grassland is a priority habitat/targeted as part of a local plan/NIA/LNP. | ENSR | Polygon | En_32_65_82 | Series 3000 | Inventory | Y Start (Northing) | OS Northing coordinate, at the beginning of the asset. | Mandatory | Decimal |  |  |  | 9 | 3 | [6 empty] | STARTY
Environmental | Grassland | Species Rich Grassland | The sward is species-rich (as determined by the area/region Environmental team) or there is high cover of wildflowers and sedges (more than 30%, excluding white clover, creeping buttercup and injurious weeds) or the grassland is a priority habitat/targeted as part of a local plan/NIA/LNP. | ENSR | Polygon | En_32_65_82 | Series 3000 | Maintenance | Maintenance Contractor | Contractor responsible for maintenance of the asset. Should only be recorded if HE is responsible for the assets maintenance. | Conditional | String | [11 empty] | MAIN_CON
Environmental | Grassland | Species Rich Grassland | The sward is species-rich (as determined by the area/region Environmental team) or there is high cover of wildflowers and sedges (more than 30%, excluding white clover, creeping buttercup and injurious weeds) or the grassland is a priority habitat/targeted as part of a local plan/NIA/LNP. | ENSR | Polygon | En_32_65_82 | Series 3000 | Maintenance | Maintenance Responsibility | The organisation responsible for the maintenance of the asset. | Mandatory | String | ALL_MAINTENANCE_RESPONSIBILITY | [10 empty] | MAIN_REP
Environmental | Grassland | Species Rich Grassland | The sward is species-rich (as determined by the area/region Environmental team) or there is high cover of wildflowers and sedges (more than 30%, excluding white clover, creeping buttercup and injurious weeds) or the grassland is a priority habitat/targeted as part of a local plan/NIA/LNP. | ENSR | Polygon | En_32_65_82 | Series 3000 | Operate | Activity | Defines the cut activity type associated with this asset. | Required | String | EN_GRASSLAND_ACTIVITY | [10 empty] | ACTIVITY
Environmental | Grassland | Species Rich Grassland | The sward is species-rich (as determined by the area/region Environmental team) or there is high cover of wildflowers and sedges (more than 30%, excluding white clover, creeping buttercup and injurious weeds) or the grassland is a priority habitat/targeted as part of a local plan/NIA/LNP. | ENSR | Polygon | En_32_65_82 | Series 3000 | Operate | Adjoining Land Use | Defines the land use the area adjoining the asset. | Required | String | EN_ADJOINING_LANDUSE | [10 empty] | ADJ_LU
Environmental | Grassland | Species Rich Grassland | The sward is species-rich (as determined by the area/region Environmental team) or there is high cover of wildflowers and sedges (more than 30%, excluding white clover, creeping buttercup and injurious weeds) or the grassland is a priority habitat/targeted as part of a local plan/NIA/LNP. | ENSR | Polygon | En_32_65_82 | Series 3000 | Operate | Angle | In Degrees from road edge level in increments of 10° Note - when angle changes by more than 20° a new asset shall be created, also for Visibility Splays no angle is required and defaulted to 0°. | Required | Integer | [11 empty] | ANGLE
Environmental | Grassland | Species Rich Grassland | The sward is species-rich (as determined by the area/region Environmental team) or there is high cover of wildflowers and sedges (more than 30%, excluding white clover, creeping buttercup and injurious weeds) or the grassland is a priority habitat/targeted as part of a local plan/NIA/LNP. | ENSR | Polygon | En_32_65_82 | Series 3000 | Operate | Area/Region |  | Mandatory | String | ALL_AREA_REGION | [10 empty] | AREA_REG
Environmental | Grassland | Species Rich Grassland | The sward is species-rich (as determined by the area/region Environmental team) or there is high cover of wildflowers and sedges (more than 30%, excluding white clover, creeping buttercup and injurious weeds) or the grassland is a priority habitat/targeted as part of a local plan/NIA/LNP. | ENSR | Polygon | En_32_65_82 | Series 3000 | Operate | Date of Last Survey | The date the asset was most recently inspected (or digitised if from as-built records). | Mandatory | Date | [11 empty] | DATE_OF_SU
Environmental | Grassland | Species Rich Grassland | The sward is species-rich (as determined by the area/region Environmental team) or there is high cover of wildflowers and sedges (more than 30%, excluding white clover, creeping buttercup and injurious weeds) or the grassland is a priority habitat/targeted as part of a local plan/NIA/LNP. | ENSR | Polygon | En_32_65_82 | Series 3000 | Operate | Gateway Feature | Indicates whether the asset is part of a Gateway Feature. These are generally used to signify the approach to a town/village, or into a traffic-calmed area. | Required | Boolean | ALL_YES_NO | [10 empty] | GATE_FEA
Environmental | Grassland | Species Rich Grassland | The sward is species-rich (as determined by the area/region Environmental team) or there is high cover of wildflowers and sedges (more than 30%, excluding white clover, creeping buttercup and injurious weeds) or the grassland is a priority habitat/targeted as part of a local plan/NIA/LNP. | ENSR | Polygon | En_32_65_82 | Series 3000 | Operate | Management | Defines the maintainer of the asset. | Required | String | EN_MANAGEMENT | [10 empty] | MANAGEMENT
Environmental | Grassland | Species Rich Grassland | The sward is species-rich (as determined by the area/region Environmental team) or there is high cover of wildflowers and sedges (more than 30%, excluding white clover, creeping buttercup and injurious weeds) or the grassland is a priority habitat/targeted as part of a local plan/NIA/LNP. | ENSR | Polygon | En_32_65_82 | Series 3000 | Operate | Obstacles | Count of obstacles. | Required | Integer | [11 empty] | OBSTACLES
Environmental | Grassland | Species Rich Grassland | The sward is species-rich (as determined by the area/region Environmental team) or there is high cover of wildflowers and sedges (more than 30%, excluding white clover, creeping buttercup and injurious weeds) or the grassland is a priority habitat/targeted as part of a local plan/NIA/LNP. | ENSR | Polygon | En_32_65_82 | Series 3000 | Operate | Ragwort Risk | Indicates the Ragwort risk associated with this plot. | Required | String | EN_RAGWORT_RISK | [10 empty] | RAG_RISK
Environmental | Grassland | Species Rich Grassland | The sward is species-rich (as determined by the area/region Environmental team) or there is high cover of wildflowers and sedges (more than 30%, excluding white clover, creeping buttercup and injurious weeds) or the grassland is a priority habitat/targeted as part of a local plan/NIA/LNP. | ENSR | Polygon | En_32_65_82 | Series 3000 | Operate | Recommended Start Date | Denotes the recommended start date for a cut activity (e g. to protect certain species). | Optional | Date | [11 empty] | DEL_ST_DAT
Environmental | Grassland | Species Rich Grassland | The sward is species-rich (as determined by the area/region Environmental team) or there is high cover of wildflowers and sedges (more than 30%, excluding white clover, creeping buttercup and injurious weeds) or the grassland is a priority habitat/targeted as part of a local plan/NIA/LNP. | ENSR | Polygon | En_32_65_82 | Series 3000 | Operate | RSS Length | Length in metres of either Pedestrian Guard Rail or Safety Barrier encroaching into the polygon. | Required | Integer | [11 empty] | RSS_LENGTH
Environmental | Grassland | Species Rich Grassland | The sward is species-rich (as determined by the area/region Environmental team) or there is high cover of wildflowers and sedges (more than 30%, excluding white clover, creeping buttercup and injurious weeds) or the grassland is a priority habitat/targeted as part of a local plan/NIA/LNP. | ENSR | Polygon | En_32_65_82 | Series 3000 | Rules | ENSR_1 | Cut and remove arising' can only apply as an activity type if the Species Rich Grassland type is Wildflower.
Environmental | Grassland | Species Rich Grassland | The sward is species-rich (as determined by the area/region Environmental team) or there is high cover of wildflowers and sedges (more than 30%, excluding white clover, creeping buttercup and injurious weeds) or the grassland is a priority habitat/targeted as part of a local plan/NIA/LNP. | ENSR | Polygon | En_32_65_82 | Series 3000 | System | Source ID | Supplier's external reference ID (scheme, major project, survey etc.). | Optional | String |  |  | 10 | [8 empty] | OSOURCE_ID
Environmental | Grassland | Species Rich Grassland | The sward is species-rich (as determined by the area/region Environmental team) or there is high cover of wildflowers and sedges (more than 30%, excluding white clover, creeping buttercup and injurious weeds) or the grassland is a priority habitat/targeted as part of a local plan/NIA/LNP. | ENSR | Polygon | En_32_65_82 | Series 3000 | System | System ID | The unique identity code for this item in its current prime system. | Mandatory | String | [11 empty] | SYSTEM_ID
Environmental | Grassland | Splay/Swath | Area of grass and herb species appropriate to the location, subject to an intensive management regime (in accordance with operational and safety needs). | ENSS | Polygon |  | Series 3000 | Inventory | Additional Information | A text note to provide specific information about an asset, in cases where an attribute value is set to "Other". | Conditional | String |  |  | 50 | [8 empty] | ASSET_INFO
Environmental | Grassland | Splay/Swath | Area of grass and herb species appropriate to the location, subject to an intensive management regime (in accordance with operational and safety needs). | ENSS | Polygon |  | Series 3000 | Inventory | Area |  | Mandatory | Decimal |  | Metres | [9 empty] | AREA
Environmental | Grassland | Splay/Swath | Area of grass and herb species appropriate to the location, subject to an intensive management regime (in accordance with operational and safety needs). | ENSS | Polygon |  | Series 3000 | Inventory | End Chainage | The along carriageway position corresponding to the termination of a linear or polygon asset, as measured within the section. | Optional | Decimal |  |  |  | 4 | 1 | [6 empty] | ENDCHAIN
Environmental | Grassland | Splay/Swath | Area of grass and herb species appropriate to the location, subject to an intensive management regime (in accordance with operational and safety needs). | ENSS | Polygon |  | Series 3000 | Inventory | End Date | The date from which the asset ceases to be recognised under maintenance. Note: a record of retirement will be populated. Should take the form DD-MON-YYYY. | Mandatory | Date | [11 empty] | END_DATE
Environmental | Grassland | Splay/Swath | Area of grass and herb species appropriate to the location, subject to an intensive management regime (in accordance with operational and safety needs). | ENSS | Polygon |  | Series 3000 | Inventory | Environmental Objective - Conservation and Ecology | Defined as 'Protect, manage and enhance the nature conservation value of the highway estate and integrate with and protect adjacent habitats and locations containing protected species, or other locally important species or habitats '. | Mandatory | String | ENVIRONMENTAL_OBJECTIVE_DESIGNATION | [10 empty] | ENVOBJ_CE
Environmental | Grassland | Splay/Swath | Area of grass and herb species appropriate to the location, subject to an intensive management regime (in accordance with operational and safety needs). | ENSS | Polygon |  | Series 3000 | Inventory | Environmental Objective - Landscape Integration | Defined as 'Integrated the strategic road with the character of the surrounding landscape by maintaining the matrix of local vegetation patterns, blending with local landform and softening views of the strategic road, its infrastructure and its traffic'. | Mandatory | String | ENVIRONMENTAL_OBJECTIVE_DESIGNATION | [10 empty] | ENVOBJ_LI
Environmental | Grassland | Splay/Swath | Area of grass and herb species appropriate to the location, subject to an intensive management regime (in accordance with operational and safety needs). | ENSS | Polygon |  | Series 3000 | Inventory | Environmental Objective - Visual Amenity | Defined as 'Maintain interest, variety and an acceptable visual appearance for both road users and adjacent public viewers by creating/maintaining views to the wider landscape, providing seasonal variation and creating a 'sense of place' via landmark features, either plant species, landform/geology, the design and materials used for structures and furniture, and the special arrangements '. | Mandatory | String | ENVIRONMENTAL_OBJECTIVE_DESIGNATION | [10 empty] | ENVOBJ_VA
Environmental | Grassland | Splay/Swath | Area of grass and herb species appropriate to the location, subject to an intensive management regime (in accordance with operational and safety needs). | ENSS | Polygon |  | Series 3000 | Inventory | Location Text | A text note to describe the local position of the asset, in generic terms. | Mandatory | String |  |  | 500 | [8 empty] | AST_LOCTXT
Environmental | Grassland | Splay/Swath | Area of grass and herb species appropriate to the location, subject to an intensive management regime (in accordance with operational and safety needs). | ENSS | Polygon |  | Series 3000 | Inventory | National Highways Objective - Protect and Enhance | Objective is for this asset to protect and enhance the landscape character and quality of an area when designing new roads or improving existing roads. | Mandatory | Boolean | ALL_YES_NO | [10 empty] | HEOBJ_PE
Environmental | Grassland | Splay/Swath | Area of grass and herb species appropriate to the location, subject to an intensive management regime (in accordance with operational and safety needs). | ENSS | Polygon |  | Series 3000 | Inventory | National Highways Objective - Reduce Impact | Objective is for this asset to reduce the adverse effects of strategic road traffic on the countryside. | Mandatory | Boolean | ALL_YES_NO | [10 empty] | HEOBJ_RI
Environmental | Grassland | Splay/Swath | Area of grass and herb species appropriate to the location, subject to an intensive management regime (in accordance with operational and safety needs). | ENSS | Polygon |  | Series 3000 | Inventory | Owner |  | Mandatory | String | ALL_OWNER | [10 empty] | OWNER
Environmental | Grassland | Splay/Swath | Area of grass and herb species appropriate to the location, subject to an intensive management regime (in accordance with operational and safety needs). | ENSS | Polygon |  | Series 3000 | Inventory | Section | Section referencing is used to divide the network into sections. Further information can be found in section 4 of the Part 2 - Requirements and Additional Information document. | Optional | String |  |  | 15 | [8 empty] | SECTION
Environmental | Grassland | Splay/Swath | Area of grass and herb species appropriate to the location, subject to an intensive management regime (in accordance with operational and safety needs). | ENSS | Polygon |  | Series 3000 | Inventory | Setting | Defines the appropriate setting of the asset. | Mandatory | String | EN_SETTING | [10 empty] | SETTING
Environmental | Grassland | Splay/Swath | Area of grass and herb species appropriate to the location, subject to an intensive management regime (in accordance with operational and safety needs). | ENSS | Polygon |  | Series 3000 | Inventory | Start Chainage | The along carriageway position corresponding to the beginning of a linear or polygon asset, as measured within the section. | Optional | Decimal |  |  |  | 4 | 1 | [6 empty] | STCHAIN
Environmental | Grassland | Splay/Swath | Area of grass and herb species appropriate to the location, subject to an intensive management regime (in accordance with operational and safety needs). | ENSS | Polygon |  | Series 3000 | Inventory | Start Date | The date from which the asset is recognised in under maintenance. Should take the form DD-MON-YYYY. | Mandatory | Date | [11 empty] | START_DATE
Environmental | Grassland | Splay/Swath | Area of grass and herb species appropriate to the location, subject to an intensive management regime (in accordance with operational and safety needs). | ENSS | Polygon |  | Series 3000 | Inventory | X End (Easting) | OS Easting coordinate, at the end of the asset. | Mandatory | Decimal |  |  |  | 9 | 3 | [6 empty] | ENDX
Environmental | Grassland | Splay/Swath | Area of grass and herb species appropriate to the location, subject to an intensive management regime (in accordance with operational and safety needs). | ENSS | Polygon |  | Series 3000 | Inventory | X Start (Easting) | OS Easting coordinate, at the beginning of the asset. | Mandatory | Decimal |  |  |  | 9 | 3 | [6 empty] | STARTX
Environmental | Grassland | Splay/Swath | Area of grass and herb species appropriate to the location, subject to an intensive management regime (in accordance with operational and safety needs). | ENSS | Polygon |  | Series 3000 | Inventory | XSP | Defines the location of the asset across the carriageway. | Optional | String |  |  | 3 | [8 empty] | XSP
Environmental | Grassland | Splay/Swath | Area of grass and herb species appropriate to the location, subject to an intensive management regime (in accordance with operational and safety needs). | ENSS | Polygon |  | Series 3000 | Inventory | Y End (Northing) | OS Northing coordinate, at the end of the asset. | Mandatory | Decimal |  |  |  | 9 | 3 | [6 empty] | ENDY
Environmental | Grassland | Splay/Swath | Area of grass and herb species appropriate to the location, subject to an intensive management regime (in accordance with operational and safety needs). | ENSS | Polygon |  | Series 3000 | Inventory | Y Start (Northing) | OS Northing coordinate, at the beginning of the asset. | Mandatory | Decimal |  |  |  | 9 | 3 | [6 empty] | STARTY
Environmental | Grassland | Splay/Swath | Area of grass and herb species appropriate to the location, subject to an intensive management regime (in accordance with operational and safety needs). | ENSS | Polygon |  | Series 3000 | Maintenance | Maintenance Contractor | Contractor responsible for maintenance of the asset. Should only be recorded if HE is responsible for the assets maintenance. | Conditional | String | [11 empty] | MAIN_CON
Environmental | Grassland | Splay/Swath | Area of grass and herb species appropriate to the location, subject to an intensive management regime (in accordance with operational and safety needs). | ENSS | Polygon |  | Series 3000 | Maintenance | Maintenance Responsibility | The organisation responsible for the maintenance of the asset. | Mandatory | String | ALL_MAINTENANCE_RESPONSIBILITY | [10 empty] | MAIN_REP
Environmental | Grassland | Splay/Swath | Area of grass and herb species appropriate to the location, subject to an intensive management regime (in accordance with operational and safety needs). | ENSS | Polygon |  | Series 3000 | Operate | Activity | Defines the cut activity type associated with this asset. | Required | String | EN_GRASSLAND_ACTIVITY | [10 empty] | ACTIVITY
Environmental | Grassland | Splay/Swath | Area of grass and herb species appropriate to the location, subject to an intensive management regime (in accordance with operational and safety needs). | ENSS | Polygon |  | Series 3000 | Operate | Adjoining Land Use | Defines the land use the area adjoining the asset. | Required | String | EN_ADJOINING_LANDUSE | [10 empty] | ADJ_LU
Environmental | Grassland | Splay/Swath | Area of grass and herb species appropriate to the location, subject to an intensive management regime (in accordance with operational and safety needs). | ENSS | Polygon |  | Series 3000 | Operate | Angle | In Degrees from road edge level in increments of 10° Note - when angle changes by more than 20° a new asset shall be created, also for Visibility Splays no angle is required and defaulted to 0°. | Required | Integer | [11 empty] | ANGLE
Environmental | Grassland | Splay/Swath | Area of grass and herb species appropriate to the location, subject to an intensive management regime (in accordance with operational and safety needs). | ENSS | Polygon |  | Series 3000 | Operate | Area/Region |  | Mandatory | String | ALL_AREA_REGION | [10 empty] | AREA_REG
Environmental | Grassland | Splay/Swath | Area of grass and herb species appropriate to the location, subject to an intensive management regime (in accordance with operational and safety needs). | ENSS | Polygon |  | Series 3000 | Operate | Date of Last Survey | The date the asset was most recently inspected (or digitised if from as-built records). | Mandatory | Date | [11 empty] | DATE_OF_SU
Environmental | Grassland | Splay/Swath | Area of grass and herb species appropriate to the location, subject to an intensive management regime (in accordance with operational and safety needs). | ENSS | Polygon |  | Series 3000 | Operate | Gateway Feature | Indicates whether the asset is part of a Gateway Feature. These are generally used to signify the approach to a town/village, or into a traffic-calmed area. | Required | Boolean | ALL_YES_NO | [10 empty] | GATE_FEA
Environmental | Grassland | Splay/Swath | Area of grass and herb species appropriate to the location, subject to an intensive management regime (in accordance with operational and safety needs). | ENSS | Polygon |  | Series 3000 | Operate | Management | Defines the maintainer of the asset. | Required | String | EN_MANAGEMENT | [10 empty] | MANAGEMENT
Environmental | Grassland | Splay/Swath | Area of grass and herb species appropriate to the location, subject to an intensive management regime (in accordance with operational and safety needs). | ENSS | Polygon |  | Series 3000 | Operate | Obstacles | Count of obstacles. | Required | Integer | [11 empty] | OBSTACLES
Environmental | Grassland | Splay/Swath | Area of grass and herb species appropriate to the location, subject to an intensive management regime (in accordance with operational and safety needs). | ENSS | Polygon |  | Series 3000 | Operate | Ragwort Risk | Indicates the Ragwort risk associated with this plot. | Required | String | EN_RAGWORT_RISK | [10 empty] | RAG_RISK
Environmental | Grassland | Splay/Swath | Area of grass and herb species appropriate to the location, subject to an intensive management regime (in accordance with operational and safety needs). | ENSS | Polygon |  | Series 3000 | Operate | Recommended Start Date | Denotes the recommended start date for a cut activity (e g. to protect certain species). | Optional | Date | [11 empty] | DEL_ST_DAT
Environmental | Grassland | Splay/Swath | Area of grass and herb species appropriate to the location, subject to an intensive management regime (in accordance with operational and safety needs). | ENSS | Polygon |  | Series 3000 | Operate | RSS Length | Length in metres of either Pedestrian Guard Rail or Safety Barrier encroaching into the polygon. | Required | Decimal |  | Metres | [9 empty] | RSS_LENGTH
Environmental | Grassland | Splay/Swath | Area of grass and herb species appropriate to the location, subject to an intensive management regime (in accordance with operational and safety needs). | ENSS | Polygon |  | Series 3000 | System | Source ID | Supplier's external reference ID (scheme, major project, survey etc.). | Optional | String |  |  | 10 | [8 empty] | OSOURCE_ID
Environmental | Grassland | Splay/Swath | Area of grass and herb species appropriate to the location, subject to an intensive management regime (in accordance with operational and safety needs). | ENSS | Polygon |  | Series 3000 | System | System ID | The unique identity code for this item in its current prime system. | Mandatory | String | [11 empty] | SYSTEM_ID
Environmental | Habitats | Habitat Areas | A standardised system for classifying and mapping wildlife habitats in all parts of Great Britain. The classification originated in the 1970’s for mapping terrestrial and freshwater habitats on large scale strategic surveys. After the passing of the Wildlife and Countryside Act 1981, the system was modified and extended for use in mapping habitats on SSSIs. Polygon features only. | ENHA | Polygon | Ss_45_35_08 | Series 3000 | Inventory | Additional Information | A text note to provide specific information about an asset, in cases where an attribute value is set to "Other". | Conditional | String |  |  | 50 | [8 empty] | ASSET_INFO
Environmental | Habitats | Habitat Areas | A standardised system for classifying and mapping wildlife habitats in all parts of Great Britain. The classification originated in the 1970’s for mapping terrestrial and freshwater habitats on large scale strategic surveys. After the passing of the Wildlife and Countryside Act 1981, the system was modified and extended for use in mapping habitats on SSSIs. Polygon features only. | ENHA | Polygon | Ss_45_35_08 | Series 3000 | Inventory | Area |  | Mandatory | Decimal |  | Metres | [9 empty] | AREA
Environmental | Habitats | Habitat Areas | A standardised system for classifying and mapping wildlife habitats in all parts of Great Britain. The classification originated in the 1970’s for mapping terrestrial and freshwater habitats on large scale strategic surveys. After the passing of the Wildlife and Countryside Act 1981, the system was modified and extended for use in mapping habitats on SSSIs. Polygon features only. | ENHA | Polygon | Ss_45_35_08 | Series 3000 | Inventory | End Chainage | The along carriageway position corresponding to the termination of a linear or polygon asset, as measured within the section. | Optional | Decimal |  |  |  | 4 | 1 | [6 empty] | ENDCHAIN
Environmental | Habitats | Habitat Areas | A standardised system for classifying and mapping wildlife habitats in all parts of Great Britain. The classification originated in the 1970’s for mapping terrestrial and freshwater habitats on large scale strategic surveys. After the passing of the Wildlife and Countryside Act 1981, the system was modified and extended for use in mapping habitats on SSSIs. Polygon features only. | ENHA | Polygon | Ss_45_35_08 | Series 3000 | Inventory | End Date | The date from which the asset ceases to be recognised under maintenance. Note: a record of retirement will be populated. Should take the form DD-MON-YYYY. | Mandatory | Date | [11 empty] | END_DATE
Environmental | Habitats | Habitat Areas | A standardised system for classifying and mapping wildlife habitats in all parts of Great Britain. The classification originated in the 1970’s for mapping terrestrial and freshwater habitats on large scale strategic surveys. After the passing of the Wildlife and Countryside Act 1981, the system was modified and extended for use in mapping habitats on SSSIs. Polygon features only. | ENHA | Polygon | Ss_45_35_08 | Series 3000 | Inventory | Environmental Objective - Conservation and Ecology | Defined as 'Protect, manage and enhance the nature conservation value of the highway estate and integrate with and protect adjacent habitats and locations containing protected species, or other locally important species or habitats '. | Mandatory | String | ENVIRONMENTAL_OBJECTIVE_DESIGNATION | [10 empty] | ENVOBJ_CE
Environmental | Habitats | Habitat Areas | A standardised system for classifying and mapping wildlife habitats in all parts of Great Britain. The classification originated in the 1970’s for mapping terrestrial and freshwater habitats on large scale strategic surveys. After the passing of the Wildlife and Countryside Act 1981, the system was modified and extended for use in mapping habitats on SSSIs. Polygon features only. | ENHA | Polygon | Ss_45_35_08 | Series 3000 | Inventory | Environmental Objective - Landscape Integration | Defined as 'Integrated the strategic road with the character of the surrounding landscape by maintaining the matrix of local vegetation patterns, blending with local landform and softening views of the strategic road, its infrastructure and its traffic'. | Mandatory | String | ENVIRONMENTAL_OBJECTIVE_DESIGNATION | [10 empty] | ENVOBJ_LI
Environmental | Habitats | Habitat Areas | A standardised system for classifying and mapping wildlife habitats in all parts of Great Britain. The classification originated in the 1970’s for mapping terrestrial and freshwater habitats on large scale strategic surveys. After the passing of the Wildlife and Countryside Act 1981, the system was modified and extended for use in mapping habitats on SSSIs. Polygon features only. | ENHA | Polygon | Ss_45_35_08 | Series 3000 | Inventory | Habitat Type | A standardised system for classifying and mapping wildlife habitats in all parts of Great Britain. | Mandatory | String | ENHA_HABITAT_TYPE | [10 empty] | HABITAT_TY
Environmental | Habitats | Habitat Areas | A standardised system for classifying and mapping wildlife habitats in all parts of Great Britain. The classification originated in the 1970’s for mapping terrestrial and freshwater habitats on large scale strategic surveys. After the passing of the Wildlife and Countryside Act 1981, the system was modified and extended for use in mapping habitats on SSSIs. Polygon features only. | ENHA | Polygon | Ss_45_35_08 | Series 3000 | Inventory | Local Biodiversity Action Plan | Habitats listed on the local Biodiversity Action Plan. | Mandatory | String | [11 empty] | LOCAL_BAP
Environmental | Habitats | Habitat Areas | A standardised system for classifying and mapping wildlife habitats in all parts of Great Britain. The classification originated in the 1970’s for mapping terrestrial and freshwater habitats on large scale strategic surveys. After the passing of the Wildlife and Countryside Act 1981, the system was modified and extended for use in mapping habitats on SSSIs. Polygon features only. | ENHA | Polygon | Ss_45_35_08 | Series 3000 | Inventory | Location Text | A text note to describe the local position of the asset, in generic terms. | Mandatory | String |  |  | 500 | [8 empty] | AST_LOCTXT
Environmental | Habitats | Habitat Areas | A standardised system for classifying and mapping wildlife habitats in all parts of Great Britain. The classification originated in the 1970’s for mapping terrestrial and freshwater habitats on large scale strategic surveys. After the passing of the Wildlife and Countryside Act 1981, the system was modified and extended for use in mapping habitats on SSSIs. Polygon features only. | ENHA | Polygon | Ss_45_35_08 | Series 3000 | Inventory | National Highways Biodiversity Action Plan | Habitats of conservation concern included in the National Highways Biodiversity Action Plan. | Mandatory | String | ENHA_NHBAP_AREAS | [10 empty] | HE_BAP
Environmental | Habitats | Habitat Areas | A standardised system for classifying and mapping wildlife habitats in all parts of Great Britain. The classification originated in the 1970’s for mapping terrestrial and freshwater habitats on large scale strategic surveys. After the passing of the Wildlife and Countryside Act 1981, the system was modified and extended for use in mapping habitats on SSSIs. Polygon features only. | ENHA | Polygon | Ss_45_35_08 | Series 3000 | Inventory | National Highways Objective - Develop Knowledge | Objective is for this asset to develop a greater knowledge of the location, distribution an movement of protected species/habitat. | Mandatory | Boolean | ALL_YES_NO | [10 empty] | HEOBJ_DK
Environmental | Habitats | Habitat Areas | A standardised system for classifying and mapping wildlife habitats in all parts of Great Britain. The classification originated in the 1970’s for mapping terrestrial and freshwater habitats on large scale strategic surveys. After the passing of the Wildlife and Countryside Act 1981, the system was modified and extended for use in mapping habitats on SSSIs. Polygon features only. | ENHA | Polygon | Ss_45_35_08 | Series 3000 | Inventory | National Highways Objective - Safeguard and Enhance BAP Species | Objective is for this asset to safeguard and enhance known populations and potentially suitable habitats for HA BAP protected species/habitat. | Mandatory | Boolean | ALL_YES_NO | [10 empty] | HEOBJ_BAP
Environmental | Habitats | Habitat Areas | A standardised system for classifying and mapping wildlife habitats in all parts of Great Britain. The classification originated in the 1970’s for mapping terrestrial and freshwater habitats on large scale strategic surveys. After the passing of the Wildlife and Countryside Act 1981, the system was modified and extended for use in mapping habitats on SSSIs. Polygon features only. | ENHA | Polygon | Ss_45_35_08 | Series 3000 | Inventory | National Highways Objective - Safeguard and Enhance Other Species | Objective is for this asset to safeguard and enhance known populations and potentially suitable habitats for other species/habitats of conservation interest. | Mandatory | Boolean | ALL_YES_NO | [10 empty] | HEOBJ_OTH
Environmental | Habitats | Habitat Areas | A standardised system for classifying and mapping wildlife habitats in all parts of Great Britain. The classification originated in the 1970’s for mapping terrestrial and freshwater habitats on large scale strategic surveys. After the passing of the Wildlife and Countryside Act 1981, the system was modified and extended for use in mapping habitats on SSSIs. Polygon features only. | ENHA | Polygon | Ss_45_35_08 | Series 3000 | Inventory | Owner |  | Mandatory | String | ALL_OWNER | [10 empty] | OWNER
Environmental | Habitats | Habitat Areas | A standardised system for classifying and mapping wildlife habitats in all parts of Great Britain. The classification originated in the 1970’s for mapping terrestrial and freshwater habitats on large scale strategic surveys. After the passing of the Wildlife and Countryside Act 1981, the system was modified and extended for use in mapping habitats on SSSIs. Polygon features only. | ENHA | Polygon | Ss_45_35_08 | Series 3000 | Inventory | Section | Section referencing is used to divide the network into sections. Further information can be found in section 4 of the Part 2 - Requirements and Additional Information document. | Optional | String |  |  | 15 | [8 empty] | SECTION
Environmental | Habitats | Habitat Areas | A standardised system for classifying and mapping wildlife habitats in all parts of Great Britain. The classification originated in the 1970’s for mapping terrestrial and freshwater habitats on large scale strategic surveys. After the passing of the Wildlife and Countryside Act 1981, the system was modified and extended for use in mapping habitats on SSSIs. Polygon features only. | ENHA | Polygon | Ss_45_35_08 | Series 3000 | Inventory | Start Chainage | The along carriageway position corresponding to the beginning of a linear or polygon asset, as measured within the section. | Optional | Decimal |  |  |  | 4 | 1 | [6 empty] | STCHAIN
Environmental | Habitats | Habitat Areas | A standardised system for classifying and mapping wildlife habitats in all parts of Great Britain. The classification originated in the 1970’s for mapping terrestrial and freshwater habitats on large scale strategic surveys. After the passing of the Wildlife and Countryside Act 1981, the system was modified and extended for use in mapping habitats on SSSIs. Polygon features only. | ENHA | Polygon | Ss_45_35_08 | Series 3000 | Inventory | Start Date | The date from which the asset is recognised in under maintenance. Should take the form DD-MON-YYYY. | Mandatory | Date | [11 empty] | START_DATE
Environmental | Habitats | Habitat Areas | A standardised system for classifying and mapping wildlife habitats in all parts of Great Britain. The classification originated in the 1970’s for mapping terrestrial and freshwater habitats on large scale strategic surveys. After the passing of the Wildlife and Countryside Act 1981, the system was modified and extended for use in mapping habitats on SSSIs. Polygon features only. | ENHA | Polygon | Ss_45_35_08 | Series 3000 | Inventory | UK Biodiversity Action Plan | Nationally and internationally important habitats listed in the UK Biodiversity Action Plan. This includes broad habitat statements and Priority Habitat Action Plans. | Mandatory | String | [11 empty] | UK_BAP
Environmental | Habitats | Habitat Areas | A standardised system for classifying and mapping wildlife habitats in all parts of Great Britain. The classification originated in the 1970’s for mapping terrestrial and freshwater habitats on large scale strategic surveys. After the passing of the Wildlife and Countryside Act 1981, the system was modified and extended for use in mapping habitats on SSSIs. Polygon features only. | ENHA | Polygon | Ss_45_35_08 | Series 3000 | Inventory | X End (Easting) | OS Easting coordinate, at the end of the asset. | Mandatory | Decimal |  |  |  | 9 | 3 | [6 empty] | ENDX
Environmental | Habitats | Habitat Areas | A standardised system for classifying and mapping wildlife habitats in all parts of Great Britain. The classification originated in the 1970’s for mapping terrestrial and freshwater habitats on large scale strategic surveys. After the passing of the Wildlife and Countryside Act 1981, the system was modified and extended for use in mapping habitats on SSSIs. Polygon features only. | ENHA | Polygon | Ss_45_35_08 | Series 3000 | Inventory | X Start (Easting) | OS Easting coordinate, at the beginning of the asset. | Mandatory | Decimal |  |  |  | 9 | 3 | [6 empty] | STARTX
Environmental | Habitats | Habitat Areas | A standardised system for classifying and mapping wildlife habitats in all parts of Great Britain. The classification originated in the 1970’s for mapping terrestrial and freshwater habitats on large scale strategic surveys. After the passing of the Wildlife and Countryside Act 1981, the system was modified and extended for use in mapping habitats on SSSIs. Polygon features only. | ENHA | Polygon | Ss_45_35_08 | Series 3000 | Inventory | XSP | Defines the location of the asset across the carriageway. | Optional | String |  |  | 3 | [8 empty] | XSP
Environmental | Habitats | Habitat Areas | A standardised system for classifying and mapping wildlife habitats in all parts of Great Britain. The classification originated in the 1970’s for mapping terrestrial and freshwater habitats on large scale strategic surveys. After the passing of the Wildlife and Countryside Act 1981, the system was modified and extended for use in mapping habitats on SSSIs. Polygon features only. | ENHA | Polygon | Ss_45_35_08 | Series 3000 | Inventory | Y End (Northing) | OS Northing coordinate, at the end of the asset. | Mandatory | Decimal |  |  |  | 9 | 3 | [6 empty] | ENDY
Environmental | Habitats | Habitat Areas | A standardised system for classifying and mapping wildlife habitats in all parts of Great Britain. The classification originated in the 1970’s for mapping terrestrial and freshwater habitats on large scale strategic surveys. After the passing of the Wildlife and Countryside Act 1981, the system was modified and extended for use in mapping habitats on SSSIs. Polygon features only. | ENHA | Polygon | Ss_45_35_08 | Series 3000 | Inventory | Y Start (Northing) | OS Northing coordinate, at the beginning of the asset. | Mandatory | Decimal |  |  |  | 9 | [7 empty] | STARTY
Environmental | Habitats | Habitat Areas | A standardised system for classifying and mapping wildlife habitats in all parts of Great Britain. The classification originated in the 1970’s for mapping terrestrial and freshwater habitats on large scale strategic surveys. After the passing of the Wildlife and Countryside Act 1981, the system was modified and extended for use in mapping habitats on SSSIs. Polygon features only. | ENHA | Polygon | Ss_45_35_08 | Series 3000 | Maintenance | Maintenance Contractor | Contractor responsible for maintenance of the asset. Should only be recorded if HE is responsible for the assets maintenance. | Conditional | String | [11 empty] | MAIN_CON
Environmental | Habitats | Habitat Areas | A standardised system for classifying and mapping wildlife habitats in all parts of Great Britain. The classification originated in the 1970’s for mapping terrestrial and freshwater habitats on large scale strategic surveys. After the passing of the Wildlife and Countryside Act 1981, the system was modified and extended for use in mapping habitats on SSSIs. Polygon features only. | ENHA | Polygon | Ss_45_35_08 | Series 3000 | Maintenance | Maintenance Responsibility | The organisation responsible for the maintenance of the asset. | Mandatory | String | ALL_MAINTENANCE_RESPONSIBILITY | [10 empty] | MAIN_REP
Environmental | Habitats | Habitat Areas | A standardised system for classifying and mapping wildlife habitats in all parts of Great Britain. The classification originated in the 1970’s for mapping terrestrial and freshwater habitats on large scale strategic surveys. After the passing of the Wildlife and Countryside Act 1981, the system was modified and extended for use in mapping habitats on SSSIs. Polygon features only. | ENHA | Polygon | Ss_45_35_08 | Series 3000 | Operate | Area/Region |  | Mandatory | String | ALL_AREA_REGION | [10 empty] | AREA_REG
Environmental | Habitats | Habitat Areas | A standardised system for classifying and mapping wildlife habitats in all parts of Great Britain. The classification originated in the 1970’s for mapping terrestrial and freshwater habitats on large scale strategic surveys. After the passing of the Wildlife and Countryside Act 1981, the system was modified and extended for use in mapping habitats on SSSIs. Polygon features only. | ENHA | Polygon | Ss_45_35_08 | Series 3000 | Operate | Date of Last Survey | The date the asset was most recently inspected (or digitised if from as-built records). | Mandatory | Date | [11 empty] | DATE_OF_SU
Environmental | Habitats | Habitat Areas | A standardised system for classifying and mapping wildlife habitats in all parts of Great Britain. The classification originated in the 1970’s for mapping terrestrial and freshwater habitats on large scale strategic surveys. After the passing of the Wildlife and Countryside Act 1981, the system was modified and extended for use in mapping habitats on SSSIs. Polygon features only. | ENHA | Polygon | Ss_45_35_08 | Series 3000 | System | Source ID | Supplier's external reference ID (scheme, major project, survey etc.). | Optional | String |  |  | 10 | [8 empty] | OSOURCE_ID
Environmental | Habitats | Habitat Areas | A standardised system for classifying and mapping wildlife habitats in all parts of Great Britain. The classification originated in the 1970’s for mapping terrestrial and freshwater habitats on large scale strategic surveys. After the passing of the Wildlife and Countryside Act 1981, the system was modified and extended for use in mapping habitats on SSSIs. Polygon features only. | ENHA | Polygon | Ss_45_35_08 | Series 3000 | System | System ID | The unique identity code for this item in its current prime system. | Mandatory | String | [11 empty] | SYSTEM_ID
Environmental | Habitats | Habitat Boundaries | A standardised system for classifying and mapping wildlife habitats in all parts of Great Britain. The classification originated in the 1970’s for mapping terrestrial and freshwater habitats on large scale strategic surveys. After the passing of the Wildlife and Countryside Act 1981, the system was modified and extended for use in mapping habitats on SSSIs. Boundary features only | ENHB | Linear | Ss_45_35_08 | Series 3000 | Inventory | Additional Information | A text note to provide specific information about an asset, in cases where an attribute value is set to "Other". | Conditional | String |  |  | 50 | [8 empty] | ASSET_INFO
Environmental | Habitats | Habitat Boundaries | A standardised system for classifying and mapping wildlife habitats in all parts of Great Britain. The classification originated in the 1970’s for mapping terrestrial and freshwater habitats on large scale strategic surveys. After the passing of the Wildlife and Countryside Act 1981, the system was modified and extended for use in mapping habitats on SSSIs. Boundary features only | ENHB | Linear | Ss_45_35_08 | Series 3000 | Inventory | End Chainage | The along carriageway position corresponding to the termination of a linear or polygon asset, as measured within the section. | Optional | Decimal |  |  |  | 4 | 1 | [6 empty] | ENDCHAIN
Environmental | Habitats | Habitat Boundaries | A standardised system for classifying and mapping wildlife habitats in all parts of Great Britain. The classification originated in the 1970’s for mapping terrestrial and freshwater habitats on large scale strategic surveys. After the passing of the Wildlife and Countryside Act 1981, the system was modified and extended for use in mapping habitats on SSSIs. Boundary features only | ENHB | Linear | Ss_45_35_08 | Series 3000 | Inventory | End Date | The date from which the asset ceases to be recognised under maintenance. Note: a record of retirement will be populated. Should take the form DD-MON-YYYY. | Mandatory | Date | [11 empty] | END_DATE
Environmental | Habitats | Habitat Boundaries | A standardised system for classifying and mapping wildlife habitats in all parts of Great Britain. The classification originated in the 1970’s for mapping terrestrial and freshwater habitats on large scale strategic surveys. After the passing of the Wildlife and Countryside Act 1981, the system was modified and extended for use in mapping habitats on SSSIs. Boundary features only | ENHB | Linear | Ss_45_35_08 | Series 3000 | Inventory | Environmental Objective - Conservation and Ecology | Defined as 'Protect, manage and enhance the nature conservation value of the highway estate and integrate with and protect adjacent habitats and locations containing protected species, or other locally important species or habitats '. | Mandatory | String | ENVIRONMENTAL_OBJECTIVE_DESIGNATION | [10 empty] | ENVOBJ_CE
Environmental | Habitats | Habitat Boundaries | A standardised system for classifying and mapping wildlife habitats in all parts of Great Britain. The classification originated in the 1970’s for mapping terrestrial and freshwater habitats on large scale strategic surveys. After the passing of the Wildlife and Countryside Act 1981, the system was modified and extended for use in mapping habitats on SSSIs. Boundary features only | ENHB | Linear | Ss_45_35_08 | Series 3000 | Inventory | Environmental Objective - Landscape Integration | Defined as 'Integrated the strategic road with the character of the surrounding landscape by maintaining the matrix of local vegetation patterns, blending with local landform and softening views of the strategic road, its infrastructure and its traffic'. | Mandatory | String | ENVIRONMENTAL_OBJECTIVE_DESIGNATION | [10 empty] | ENVOBJ_LI
Environmental | Habitats | Habitat Boundaries | A standardised system for classifying and mapping wildlife habitats in all parts of Great Britain. The classification originated in the 1970’s for mapping terrestrial and freshwater habitats on large scale strategic surveys. After the passing of the Wildlife and Countryside Act 1981, the system was modified and extended for use in mapping habitats on SSSIs. Boundary features only | ENHB | Linear | Ss_45_35_08 | Series 3000 | Inventory | Environmental Objective - Visual Amenity | Defined as 'Maintain interest, variety and an acceptable visual appearance for both road users and adjacent public viewers by creating/maintaining views to the wider landscape, providing seasonal variation and creating a 'sense of place' via landmark features, either plant species, landform/geology, the design and materials used for structures and furniture, and the special arrangements '. | Mandatory | String | ENVIRONMENTAL_OBJECTIVE_DESIGNATION | [10 empty] | ENVOBJ_VA
Environmental | Habitats | Habitat Boundaries | A standardised system for classifying and mapping wildlife habitats in all parts of Great Britain. The classification originated in the 1970’s for mapping terrestrial and freshwater habitats on large scale strategic surveys. After the passing of the Wildlife and Countryside Act 1981, the system was modified and extended for use in mapping habitats on SSSIs. Boundary features only | ENHB | Linear | Ss_45_35_08 | Series 3000 | Inventory | Habitat Type | A standardised system for classifying and mapping wildlife habitats in all parts of Great Britain. | Mandatory | String | ENHB_HABITAT_TYPE | [10 empty] | HABITAT_TY
Environmental | Habitats | Habitat Boundaries | A standardised system for classifying and mapping wildlife habitats in all parts of Great Britain. The classification originated in the 1970’s for mapping terrestrial and freshwater habitats on large scale strategic surveys. After the passing of the Wildlife and Countryside Act 1981, the system was modified and extended for use in mapping habitats on SSSIs. Boundary features only | ENHB | Linear | Ss_45_35_08 | Series 3000 | Inventory | Length |  | Mandatory | Decimal |  | Metres | [9 empty] | LENGTH_M
Environmental | Habitats | Habitat Boundaries | A standardised system for classifying and mapping wildlife habitats in all parts of Great Britain. The classification originated in the 1970’s for mapping terrestrial and freshwater habitats on large scale strategic surveys. After the passing of the Wildlife and Countryside Act 1981, the system was modified and extended for use in mapping habitats on SSSIs. Boundary features only | ENHB | Linear | Ss_45_35_08 | Series 3000 | Inventory | Local Biodiversity Action Plan | Habitats listed on the local Biodiversity Action Plan. | Mandatory | String | [11 empty] | LOCAL_BAP
Environmental | Habitats | Habitat Boundaries | A standardised system for classifying and mapping wildlife habitats in all parts of Great Britain. The classification originated in the 1970’s for mapping terrestrial and freshwater habitats on large scale strategic surveys. After the passing of the Wildlife and Countryside Act 1981, the system was modified and extended for use in mapping habitats on SSSIs. Boundary features only | ENHB | Linear | Ss_45_35_08 | Series 3000 | Inventory | Location Text | A text note to describe the local position of the asset, in generic terms. | Mandatory | String |  |  | 500 | [8 empty] | AST_LOCTXT
Environmental | Habitats | Habitat Boundaries | A standardised system for classifying and mapping wildlife habitats in all parts of Great Britain. The classification originated in the 1970’s for mapping terrestrial and freshwater habitats on large scale strategic surveys. After the passing of the Wildlife and Countryside Act 1981, the system was modified and extended for use in mapping habitats on SSSIs. Boundary features only | ENHB | Linear | Ss_45_35_08 | Series 3000 | Inventory | National Highways Biodiversity Action Plan | Habitats of conservation concern included in the National Highways Biodiversity Action Plan. | Mandatory | String | ENHB_NHBAP_AREAS | [10 empty] | HE_BAP
Environmental | Habitats | Habitat Boundaries | A standardised system for classifying and mapping wildlife habitats in all parts of Great Britain. The classification originated in the 1970’s for mapping terrestrial and freshwater habitats on large scale strategic surveys. After the passing of the Wildlife and Countryside Act 1981, the system was modified and extended for use in mapping habitats on SSSIs. Boundary features only | ENHB | Linear | Ss_45_35_08 | Series 3000 | Inventory | National Highways Objective - Develop Knowledge | Objective is for this asset to develop a greater knowledge of the location, distribution an movement of protected species/habitat. | Mandatory | Boolean | ALL_YES_NO | [10 empty] | HEOBJ_DK
Environmental | Habitats | Habitat Boundaries | A standardised system for classifying and mapping wildlife habitats in all parts of Great Britain. The classification originated in the 1970’s for mapping terrestrial and freshwater habitats on large scale strategic surveys. After the passing of the Wildlife and Countryside Act 1981, the system was modified and extended for use in mapping habitats on SSSIs. Boundary features only | ENHB | Linear | Ss_45_35_08 | Series 3000 | Inventory | National Highways Objective - Safeguard and Enhance BAP Species | Objective is for this asset to safeguard and enhance known populations and potentially suitable habitats for HA BAP protected species/habitat. | Mandatory | Boolean | ALL_YES_NO | [10 empty] | HEOBJ_BAP
Environmental | Habitats | Habitat Boundaries | A standardised system for classifying and mapping wildlife habitats in all parts of Great Britain. The classification originated in the 1970’s for mapping terrestrial and freshwater habitats on large scale strategic surveys. After the passing of the Wildlife and Countryside Act 1981, the system was modified and extended for use in mapping habitats on SSSIs. Boundary features only | ENHB | Linear | Ss_45_35_08 | Series 3000 | Inventory | National Highways Objective - Safeguard and Enhance Other Species | Objective is for this asset to safeguard and enhance known populations and potentially suitable habitats for other species/habitats of conservation interest. | Mandatory | Boolean | ALL_YES_NO | [10 empty] | HEOBJ_OTH
Environmental | Habitats | Habitat Boundaries | A standardised system for classifying and mapping wildlife habitats in all parts of Great Britain. The classification originated in the 1970’s for mapping terrestrial and freshwater habitats on large scale strategic surveys. After the passing of the Wildlife and Countryside Act 1981, the system was modified and extended for use in mapping habitats on SSSIs. Boundary features only | ENHB | Linear | Ss_45_35_08 | Series 3000 | Inventory | Owner |  | Mandatory | String | ALL_OWNER | [10 empty] | OWNER
Environmental | Habitats | Habitat Boundaries | A standardised system for classifying and mapping wildlife habitats in all parts of Great Britain. The classification originated in the 1970’s for mapping terrestrial and freshwater habitats on large scale strategic surveys. After the passing of the Wildlife and Countryside Act 1981, the system was modified and extended for use in mapping habitats on SSSIs. Boundary features only | ENHB | Linear | Ss_45_35_08 | Series 3000 | Inventory | Section | Section referencing is used to divide the network into sections. Further information can be found in section 4 of the Part 2 - Requirements and Additional Information document. | Optional | String |  |  | 15 | [8 empty] | SECTION
Environmental | Habitats | Habitat Boundaries | A standardised system for classifying and mapping wildlife habitats in all parts of Great Britain. The classification originated in the 1970’s for mapping terrestrial and freshwater habitats on large scale strategic surveys. After the passing of the Wildlife and Countryside Act 1981, the system was modified and extended for use in mapping habitats on SSSIs. Boundary features only | ENHB | Linear | Ss_45_35_08 | Series 3000 | Inventory | Start Chainage | The along carriageway position corresponding to the beginning of a linear or polygon asset, as measured within the section. | Optional | Decimal |  |  |  | 4 | 1 | [6 empty] | STCHAIN
Environmental | Habitats | Habitat Boundaries | A standardised system for classifying and mapping wildlife habitats in all parts of Great Britain. The classification originated in the 1970’s for mapping terrestrial and freshwater habitats on large scale strategic surveys. After the passing of the Wildlife and Countryside Act 1981, the system was modified and extended for use in mapping habitats on SSSIs. Boundary features only | ENHB | Linear | Ss_45_35_08 | Series 3000 | Inventory | Start Date | The date from which the asset is recognised in under maintenance. Should take the form DD-MON-YYYY. | Mandatory | Date | [11 empty] | START_DATE
Environmental | Habitats | Habitat Boundaries | A standardised system for classifying and mapping wildlife habitats in all parts of Great Britain. The classification originated in the 1970’s for mapping terrestrial and freshwater habitats on large scale strategic surveys. After the passing of the Wildlife and Countryside Act 1981, the system was modified and extended for use in mapping habitats on SSSIs. Boundary features only | ENHB | Linear | Ss_45_35_08 | Series 3000 | Inventory | UK Biodiversity Action Plan | Nationally and internationally important habitats listed in the UK Biodiversity Action Plan. This includes broad habitat statements and Priority Habitat Action Plans. | Mandatory | String | [11 empty] | UK_BAP
Environmental | Habitats | Habitat Boundaries | A standardised system for classifying and mapping wildlife habitats in all parts of Great Britain. The classification originated in the 1970’s for mapping terrestrial and freshwater habitats on large scale strategic surveys. After the passing of the Wildlife and Countryside Act 1981, the system was modified and extended for use in mapping habitats on SSSIs. Boundary features only | ENHB | Linear | Ss_45_35_08 | Series 3000 | Inventory | X End (Easting) | OS Easting coordinate, at the end of the asset. | Mandatory | Decimal |  |  |  | 9 | 3 | [6 empty] | ENDX
Environmental | Habitats | Habitat Boundaries | A standardised system for classifying and mapping wildlife habitats in all parts of Great Britain. The classification originated in the 1970’s for mapping terrestrial and freshwater habitats on large scale strategic surveys. After the passing of the Wildlife and Countryside Act 1981, the system was modified and extended for use in mapping habitats on SSSIs. Boundary features only | ENHB | Linear | Ss_45_35_08 | Series 3000 | Inventory | X Start (Easting) | OS Easting coordinate, at the beginning of the asset. | Mandatory | Decimal |  |  |  | 9 | 3 | [6 empty] | STARTX
Environmental | Habitats | Habitat Boundaries | A standardised system for classifying and mapping wildlife habitats in all parts of Great Britain. The classification originated in the 1970’s for mapping terrestrial and freshwater habitats on large scale strategic surveys. After the passing of the Wildlife and Countryside Act 1981, the system was modified and extended for use in mapping habitats on SSSIs. Boundary features only | ENHB | Linear | Ss_45_35_08 | Series 3000 | Inventory | XSP | Defines the location of the asset across the carriageway. | Optional | String |  |  | 3 | [8 empty] | XSP
Environmental | Habitats | Habitat Boundaries | A standardised system for classifying and mapping wildlife habitats in all parts of Great Britain. The classification originated in the 1970’s for mapping terrestrial and freshwater habitats on large scale strategic surveys. After the passing of the Wildlife and Countryside Act 1981, the system was modified and extended for use in mapping habitats on SSSIs. Boundary features only | ENHB | Linear | Ss_45_35_08 | Series 3000 | Inventory | Y End (Northing) | OS Northing coordinate, at the end of the asset. | Mandatory | Decimal |  |  |  | 9 | 3 | [6 empty] | ENDY
Environmental | Habitats | Habitat Boundaries | A standardised system for classifying and mapping wildlife habitats in all parts of Great Britain. The classification originated in the 1970’s for mapping terrestrial and freshwater habitats on large scale strategic surveys. After the passing of the Wildlife and Countryside Act 1981, the system was modified and extended for use in mapping habitats on SSSIs. Boundary features only | ENHB | Linear | Ss_45_35_08 | Series 3000 | Inventory | Y Start (Northing) | OS Northing coordinate, at the beginning of the asset. | Mandatory | Decimal |  |  |  | 9 | 3 | [6 empty] | STARTY
Environmental | Habitats | Habitat Boundaries | A standardised system for classifying and mapping wildlife habitats in all parts of Great Britain. The classification originated in the 1970’s for mapping terrestrial and freshwater habitats on large scale strategic surveys. After the passing of the Wildlife and Countryside Act 1981, the system was modified and extended for use in mapping habitats on SSSIs. Boundary features only | ENHB | Linear | Ss_45_35_08 | Series 3000 | Maintenance | Maintenance Contractor | Contractor responsible for maintenance of the asset. Should only be recorded if HE is responsible for the assets maintenance. | Conditional | String | [11 empty] | MAIN_CON
Environmental | Habitats | Habitat Boundaries | A standardised system for classifying and mapping wildlife habitats in all parts of Great Britain. The classification originated in the 1970’s for mapping terrestrial and freshwater habitats on large scale strategic surveys. After the passing of the Wildlife and Countryside Act 1981, the system was modified and extended for use in mapping habitats on SSSIs. Boundary features only | ENHB | Linear | Ss_45_35_08 | Series 3000 | Maintenance | Maintenance Responsibility | The organisation responsible for the maintenance of the asset. | Mandatory | String | ALL_MAINTENANCE_RESPONSIBILITY | [10 empty] | MAIN_REP
Environmental | Habitats | Habitat Boundaries | A standardised system for classifying and mapping wildlife habitats in all parts of Great Britain. The classification originated in the 1970’s for mapping terrestrial and freshwater habitats on large scale strategic surveys. After the passing of the Wildlife and Countryside Act 1981, the system was modified and extended for use in mapping habitats on SSSIs. Boundary features only | ENHB | Linear | Ss_45_35_08 | Series 3000 | Operate | Area/Region |  | Mandatory | String | ALL_AREA_REGION | [10 empty] | AREA_REG
Environmental | Habitats | Habitat Boundaries | A standardised system for classifying and mapping wildlife habitats in all parts of Great Britain. The classification originated in the 1970’s for mapping terrestrial and freshwater habitats on large scale strategic surveys. After the passing of the Wildlife and Countryside Act 1981, the system was modified and extended for use in mapping habitats on SSSIs. Boundary features only | ENHB | Linear | Ss_45_35_08 | Series 3000 | Operate | Date of Last Survey | The date the asset was most recently inspected (or digitised if from as-built records). | Mandatory | Date | [11 empty] | DATE_OF_SU
Environmental | Habitats | Habitat Boundaries | A standardised system for classifying and mapping wildlife habitats in all parts of Great Britain. The classification originated in the 1970’s for mapping terrestrial and freshwater habitats on large scale strategic surveys. After the passing of the Wildlife and Countryside Act 1981, the system was modified and extended for use in mapping habitats on SSSIs. Boundary features only | ENHB | Linear | Ss_45_35_08 | Series 3000 | System | Source ID | Supplier's external reference ID (scheme, major project, survey etc.). | Optional | String |  |  | 10 | [8 empty] | OSOURCE_ID
Environmental | Habitats | Habitat Boundaries | A standardised system for classifying and mapping wildlife habitats in all parts of Great Britain. The classification originated in the 1970’s for mapping terrestrial and freshwater habitats on large scale strategic surveys. After the passing of the Wildlife and Countryside Act 1981, the system was modified and extended for use in mapping habitats on SSSIs. Boundary features only | ENHB | Linear | Ss_45_35_08 | Series 3000 | System | System ID | The unique identity code for this item in its current prime system. | Mandatory | String | [11 empty] | SYSTEM_ID
Environmental | Species | Algae and Non-Vascular Plant | Algae are a non-flowering typically aquatic plant. Non-Vascular Plants are plants without a vascular system consisting of xylem and phloem. |  |  |  |  | Inventory | Additional Information | A text note to provide specific information about an asset, in cases where the 'Common Name' attribute value is set to "Other". | Conditional | String |  |  | 50 | [8 empty] | ASSET_INFO
Environmental | Species | Algae and Non-Vascular Plant | Algae are a non-flowering typically aquatic plant. Non-Vascular Plants are plants without a vascular system consisting of xylem and phloem. |  |  |  |  | Inventory | Common Name |  | Mandatory | String | [11 empty] | COMM_NAME
Environmental | Species | Algae and Non-Vascular Plant | Algae are a non-flowering typically aquatic plant. Non-Vascular Plants are plants without a vascular system consisting of xylem and phloem. |  |  |  |  | Inventory | Latin Name | Latin Name from the JNCC corresponding to the selected Taxon Version Key. | Mandatory | String | [11 empty] | LATIN_NAME
Environmental | Species | Algae and Non-Vascular Plant | Algae are a non-flowering typically aquatic plant. Non-Vascular Plants are plants without a vascular system consisting of xylem and phloem. |  |  |  |  | Inventory | Observation Date | Date on which the survey was undertaken and the observation recorded. | Mandatory | Date | [11 empty] | OBS_DAT
Environmental | Species | Algae and Non-Vascular Plant | Algae are a non-flowering typically aquatic plant. Non-Vascular Plants are plants without a vascular system consisting of xylem and phloem. |  |  |  |  | Inventory | Observation Type | Defines how the species was observed. | Mandatory | String | EN_FLORA_OBSERVATION_TYPE | [10 empty] | OBS_TYPE
Environmental | Species | Algae and Non-Vascular Plant | Algae are a non-flowering typically aquatic plant. Non-Vascular Plants are plants without a vascular system consisting of xylem and phloem. |  |  |  |  | Inventory | Survey Type |  | Mandatory | String | EN_FLORA_SURVEY_TYPE | [10 empty] | SURVEY_TY
Environmental | Species | Algae and Non-Vascular Plant | Algae are a non-flowering typically aquatic plant. Non-Vascular Plants are plants without a vascular system consisting of xylem and phloem. |  |  |  |  | Inventory | Taxon Group | Taxon Group from the JNCC corresponding to the selected Taxon Version Key. | Mandatory | String | EN_ALGAE_TAXON_GROUP | [10 empty] | TAX_GROUP
Environmental | Species | Algae and Non-Vascular Plant | Algae are a non-flowering typically aquatic plant. Non-Vascular Plants are plants without a vascular system consisting of xylem and phloem. |  |  |  |  | Inventory | Taxon Version Key | The preferred taxon version key from the JNCC. | Mandatory | String | [11 empty] | TAX_VK
Environmental | Species | Algae and Non-Vascular Plant | Algae are a non-flowering typically aquatic plant. Non-Vascular Plants are plants without a vascular system consisting of xylem and phloem. |  |  |  |  | Inventory | Unspecified Species | In the situation that a species is located but cannot be identified e g. road kill or a specific type of bat,. the Service Provider is to record the species as ‘Unspecified’. The recording of a species as ‘Unspecified’ should be regarded as the exception to the rule. A brief description of the unspecified species should be provided, e g. Bat, Deer NOTE: Values supplied will be analysed and in time a look up table of acceptable values will be created to enable efficient interrogation of this field. | Mandatory | String | [11 empty] | UNSPEC_SP
Environmental | Species | Algae and Non-Vascular Plant | Algae are a non-flowering typically aquatic plant. Non-Vascular Plants are plants without a vascular system consisting of xylem and phloem. |  |  |  |  | System | Reference ID - Species Area/Location | The System ID of the relevant Species Area or Location. | Mandatory | String | [11 empty] | REF_ID_SAL
Environmental | Species | Algae and Non-Vascular Plant | Algae are a non-flowering typically aquatic plant. Non-Vascular Plants are plants without a vascular system consisting of xylem and phloem. |  |  |  |  | System | System ID | The unique identity code for this item in its current prime system. | Mandatory | String | [11 empty] | SYSTEM_ID
Environmental | Species | Amphibians | Amphibians are a cold-blooded vertebrate animal of a class that comprises the frogs, toads, newts and salamanders. |  |  |  |  | Inventory | Additional Information | A text note to provide specific information about an asset, in cases where the 'Common Name' attribute value is set to "Other". | Conditional | String |  |  | 50 | [8 empty] | ASSET_INFO
Environmental | Species | Amphibians | Amphibians are a cold-blooded vertebrate animal of a class that comprises the frogs, toads, newts and salamanders. |  |  |  |  | Inventory | Common Name |  | Mandatory | String | EN_AMPHIBIANS_COMMON_NAME | [10 empty] | COMM_NAME
Environmental | Species | Amphibians | Amphibians are a cold-blooded vertebrate animal of a class that comprises the frogs, toads, newts and salamanders. |  |  |  |  | Inventory | Latin Name | Latin Name from the JNCC corresponding to the selected Taxon Version Key. | Mandatory | String | [11 empty] | LATIN_NAME
Environmental | Species | Amphibians | Amphibians are a cold-blooded vertebrate animal of a class that comprises the frogs, toads, newts and salamanders. |  |  |  |  | Inventory | Observation Date | Date on which the survey was undertaken and the observation recorded. | Mandatory | Date | [11 empty] | OBS_DATE
Environmental | Species | Amphibians | Amphibians are a cold-blooded vertebrate animal of a class that comprises the frogs, toads, newts and salamanders. |  |  |  |  | Inventory | Observation Type | Defines how the species was observed. | Mandatory | String | EN_FAUNA_OBSERVATION_TYPE | [10 empty] | OBS_TYPE
Environmental | Species | Amphibians | Amphibians are a cold-blooded vertebrate animal of a class that comprises the frogs, toads, newts and salamanders. |  |  |  |  | Inventory | Survey Type |  | Mandatory | String | EN_FAUNA_SURVEY_TYPE | [10 empty] | SURVEY_TY
Environmental | Species | Amphibians | Amphibians are a cold-blooded vertebrate animal of a class that comprises the frogs, toads, newts and salamanders. |  |  |  |  | Inventory | Taxon Group | Taxon Group from the JNCC corresponding to the selected Taxon Version Key. | Mandatory | String | EN_AMPHIBIANS_TAXON_GROUP | [10 empty] | TAX_GROUP
Environmental | Species | Amphibians | Amphibians are a cold-blooded vertebrate animal of a class that comprises the frogs, toads, newts and salamanders. |  |  |  |  | Inventory | Taxon Version Key | The preferred taxon version key from the JNCC. | Mandatory | String | [11 empty] | TAX_VK
Environmental | Species | Amphibians | Amphibians are a cold-blooded vertebrate animal of a class that comprises the frogs, toads, newts and salamanders. |  |  |  |  | Inventory | Unspecified Species | In the situation that a species is located but cannot be identified e g. road kill or a specific type of bat,. the Service Provider is to record the species as ‘Unspecified’. The recording of a species as ‘Unspecified’ should be regarded as the exception to the rule. A brief description of the unspecified species should be provided, e g. Bat, Deer NOTE: Values supplied will be analysed and in time a look up table of acceptable values will be created to enable efficient interrogation of this field. | Mandatory | String | [11 empty] | UNSPEC_SP
Environmental | Species | Amphibians | Amphibians are a cold-blooded vertebrate animal of a class that comprises the frogs, toads, newts and salamanders. |  |  |  |  | Inventory | Wildlife Features |  | Mandatory | String | EN_REPTILE_AND_AMPHIBIANS_FEATURES | [10 empty] | WILD_FEAT
Environmental | Species | Amphibians | Amphibians are a cold-blooded vertebrate animal of a class that comprises the frogs, toads, newts and salamanders. |  |  |  |  | System | Reference ID - Species Area/Location | The System ID of the relevant Species Area or Location. | Mandatory | String | [11 empty] | REF_ID_SAL
Environmental | Species | Amphibians | Amphibians are a cold-blooded vertebrate animal of a class that comprises the frogs, toads, newts and salamanders. |  |  |  |  | System | System ID | The unique identity code for this item in its current prime system. | Mandatory | String | [11 empty] | SYSTEM_ID
Environmental | Species | Birds | A warm-blooded egg-laying vertebrate animal distinguished by the possession of feathers, wings, a beak, and typically by being able to fly. |  |  |  |  | Inventory | Additional Information | A text note to provide specific information about an asset, in cases where the 'Common Name' attribute value is set to "Other". | Conditional | String |  |  | 50 | [8 empty] | ASSET_INFO
Environmental | Species | Birds | A warm-blooded egg-laying vertebrate animal distinguished by the possession of feathers, wings, a beak, and typically by being able to fly. |  |  |  |  | Inventory | Common Name |  | Mandatory | String | EN_BIRD_COMMON_NAME | [10 empty] | COMM_NAME
Environmental | Species | Birds | A warm-blooded egg-laying vertebrate animal distinguished by the possession of feathers, wings, a beak, and typically by being able to fly. |  |  |  |  | Inventory | Latin Name | Latin Name from the JNCC corresponding to the selected Taxon Version Key. | Mandatory | String | [11 empty] | LATIN_NAME
Environmental | Species | Birds | A warm-blooded egg-laying vertebrate animal distinguished by the possession of feathers, wings, a beak, and typically by being able to fly. |  |  |  |  | Inventory | Observation Date | Date on which the survey was undertaken and the observation recorded. | Mandatory | Date | [11 empty] | OBS_DATE
Environmental | Species | Birds | A warm-blooded egg-laying vertebrate animal distinguished by the possession of feathers, wings, a beak, and typically by being able to fly. |  |  |  |  | Inventory | Observation Type | Date on which the survey was undertaken and the observation recorded. | Mandatory | String | EN_FAUNA_OBSERVATION_TYPE | [10 empty] | OBS_TPYE
Environmental | Species | Birds | A warm-blooded egg-laying vertebrate animal distinguished by the possession of feathers, wings, a beak, and typically by being able to fly. |  |  |  |  | Inventory | Survey Type |  | Mandatory | String | EN_FAUNA_SURVEY_TYPE | [10 empty] | SURVEY_TY
Environmental | Species | Birds | A warm-blooded egg-laying vertebrate animal distinguished by the possession of feathers, wings, a beak, and typically by being able to fly. |  |  |  |  | Inventory | Taxon Group | Taxon Group from the JNCC corresponding to the selected Taxon Version Key. | Mandatory | String | EN_BIRD_TAXON_GROUP | [10 empty] | TAX_GROUP
Environmental | Species | Birds | A warm-blooded egg-laying vertebrate animal distinguished by the possession of feathers, wings, a beak, and typically by being able to fly. |  |  |  |  | Inventory | Taxon Version Key | The preferred taxon version key from the JNCC. | Mandatory | String | [11 empty] | TAX_VK
Environmental | Species | Birds | A warm-blooded egg-laying vertebrate animal distinguished by the possession of feathers, wings, a beak, and typically by being able to fly. |  |  |  |  | Inventory | Unspecified Species | In the situation that a species is located but cannot be identified e g. road kill or a specific type of bat,. the Service Provider is to record the species as ‘Unspecified’. The recording of a species as ‘Unspecified’ should be regarded as the exception to the rule. A brief description of the unspecified species should be provided, e g. Bat, Deer NOTE: Values supplied will be analysed and in time a look up table of acceptable values will be created to enable efficient interrogation of this field. | Mandatory | String | [11 empty] | UNSPEC_SP
Environmental | Species | Birds | A warm-blooded egg-laying vertebrate animal distinguished by the possession of feathers, wings, a beak, and typically by being able to fly. |  |  |  |  | Inventory | Wildlife Features |  | Mandatory | String | EN_BIRD_FEATURES | [10 empty] | WILD_FEAT
Environmental | Species | Birds | A warm-blooded egg-laying vertebrate animal distinguished by the possession of feathers, wings, a beak, and typically by being able to fly. |  |  |  |  | System | Reference ID - Species Area/Location | The System ID of the relevant Species Area or Location. | Mandatory | String | [11 empty] | REF_ID_SAL
Environmental | Species | Birds | A warm-blooded egg-laying vertebrate animal distinguished by the possession of feathers, wings, a beak, and typically by being able to fly. |  |  |  |  | System | System ID | The unique identity code for this item in its current prime system. | Mandatory | String | [11 empty] | SYSTEM_ID
Environmental | Species | Fish | A limbless cold-blooded vertebrate animal with gills and fins living wholly in water. |  |  |  |  | Inventory | Additional Information | A text note to provide specific information about an asset, in cases where the 'Common Name' attribute value is set to "Other". | Conditional | String |  |  | 50 | [8 empty] | ASSET_INFO
Environmental | Species | Fish | A limbless cold-blooded vertebrate animal with gills and fins living wholly in water. |  |  |  |  | Inventory | Common Name |  | Mandatory | String | EN_FISH_COMMON_NAME | [10 empty] | COMM_NAME
Environmental | Species | Fish | A limbless cold-blooded vertebrate animal with gills and fins living wholly in water. |  |  |  |  | Inventory | Latin Name | Latin Name from the JNCC corresponding to the selected Taxon Version Key. | Mandatory | String | [11 empty] | LATIN_NAME
Environmental | Species | Fish | A limbless cold-blooded vertebrate animal with gills and fins living wholly in water. |  |  |  |  | Inventory | Observation Date | Date on which the survey was undertaken and the observation recorded. | Mandatory | Date | [11 empty] | OBS_DATE
Environmental | Species | Fish | A limbless cold-blooded vertebrate animal with gills and fins living wholly in water. |  |  |  |  | Inventory | Observation Type | Defines how the species was observed. | Mandatory | String | EN_FAUNA_OBSERVATION_TYPE | [10 empty] | OBS_TYPE
Environmental | Species | Fish | A limbless cold-blooded vertebrate animal with gills and fins living wholly in water. |  |  |  |  | Inventory | Survey Type |  | Mandatory | String | EN_FAUNA_SURVEY_TYPE | [10 empty] | SURVEY_TY
Environmental | Species | Fish | A limbless cold-blooded vertebrate animal with gills and fins living wholly in water. |  |  |  |  | Inventory | Taxon Group | Taxon Group from the JNCC corresponding to the selected Taxon Version Key. | Mandatory | String | EN_FISH_TAXON_GROUP | [10 empty] | TAX_GROUP
Environmental | Species | Fish | A limbless cold-blooded vertebrate animal with gills and fins living wholly in water. |  |  |  |  | Inventory | Taxon Version Key | The preferred taxon version key from the JNCC. | Mandatory | String | [11 empty] | TAX_VK
Environmental | Species | Fish | A limbless cold-blooded vertebrate animal with gills and fins living wholly in water. |  |  |  |  | Inventory | Unspecified Species | In the situation that a species is located but cannot be identified e g. road kill or a specific type of bat,. the Service Provider is to record the species as ‘Unspecified’. The recording of a species as ‘Unspecified’ should be regarded as the exception to the rule. A brief description of the unspecified species should be provided, e g. Bat, Deer NOTE: Values supplied will be analysed and in time a look up table of acceptable values will be created to enable efficient interrogation of this field. | Mandatory | String | [11 empty] | UNSPEC_SP
Environmental | Species | Fish | A limbless cold-blooded vertebrate animal with gills and fins living wholly in water. |  |  |  |  | Inventory | Wildlife Features |  | Mandatory | String | EN_FISH_FEATURES | [10 empty] | WILD_FEAT
Environmental | Species | Fish | A limbless cold-blooded vertebrate animal with gills and fins living wholly in water. |  |  |  |  | System | Reference ID - Species Area/Location | The System ID of the relevant Species Area or Location. | Mandatory | String | [11 empty] | REF_ID_SAL
Environmental | Species | Fish | A limbless cold-blooded vertebrate animal with gills and fins living wholly in water. |  |  |  |  | System | System ID | The unique identity code for this item in its current prime system. | Mandatory | String | [11 empty] | SYSTEM_ID
Environmental | Species | Formal Surveys | Information pertaining to the formal survey in which the species was observed. |  |  |  |  | Inventory | Citation | A document explaining the special interest of a designated site, the habitats and species it contains and identifies the boundaries and permitted activities on it. The citation is one of the legal documents that forms part of the notification package. | Optional | String | [11 empty] | CITATION
Environmental | Species | Formal Surveys | Information pertaining to the formal survey in which the species was observed. |  |  |  |  | Inventory | Date of Observation | Date on which the survey was undertaken and the observation recorded. | Mandatory | Date | [11 empty] | DAT_OF_OBS
Environmental | Species | Formal Surveys | Information pertaining to the formal survey in which the species was observed. |  |  |  |  | Inventory | Local Species Action Plan | Species listed on local Biodiversity Action Plans. | Optional | String | [11 empty] | LOCAL_SAP
Environmental | Species | Formal Surveys | Information pertaining to the formal survey in which the species was observed. |  |  |  |  | Inventory | National Highways Species Action Plan | Species included in the National Highways Biodiversity Action Plan which have a Species Action Plan. | Optional | String | [11 empty] | HE_SAP
Environmental | Species | Formal Surveys | Information pertaining to the formal survey in which the species was observed. |  |  |  |  | Inventory | Other Species Conservation Interest | Species included on published lists or schedules detailing their conservation status to highlight rapid population declines, but which are not protected by legislation and are not included in the UK, HE or local Biodiversity Action Plans. | Mandatory | String | [11 empty] | OTH_SP_CI
Environmental | Species | Formal Surveys | Information pertaining to the formal survey in which the species was observed. |  |  |  |  | Inventory | UK Species Action Plan | Nationally and internationally important species listed in the UK Biodiversity Action Plan which have either a Priority Species Action Plan or are included in a Grouped Species Action Plan. | Optional | String | EN_HEBAP | [10 empty] | UK_SAP
Environmental | Species | Formal Surveys | Information pertaining to the formal survey in which the species was observed. |  |  |  |  | System | Reference ID | System ID of the associated species type (i.e. e. Birds). | Required | String | [11 empty] | REF_ID
Environmental | Species | Formal Surveys | Information pertaining to the formal survey in which the species was observed. |  |  |  |  | System | System ID | The unique identity code for this item in its current prime system. | Mandatory | String | [11 empty] | SYSTEM_ID
Environmental | Species | Fungi and Slime Mould | Fungi is a group of spore-producing organisms feeding on organic matter. |  |  |  |  | Inventory | Additional Information | A text note to provide specific information about an asset, in cases where the 'Common Name' attribute value is set to "Other". | Conditional | String |  |  | 50 | [8 empty] | ASSET_INFO
Environmental | Species | Fungi and Slime Mould | Fungi is a group of spore-producing organisms feeding on organic matter. |  |  |  |  | Inventory | Common Name |  | Mandatory | String | [11 empty] | COMM_NAME
Environmental | Species | Fungi and Slime Mould | Fungi is a group of spore-producing organisms feeding on organic matter. |  |  |  |  | Inventory | Latin Name | Latin Name from the JNCC corresponding to the selected Taxon Version Key. | Mandatory | String | [11 empty] | LATIN_NAME
Environmental | Species | Fungi and Slime Mould | Fungi is a group of spore-producing organisms feeding on organic matter. |  |  |  |  | Inventory | Observation Date | Date on which the survey was undertaken and the observation recorded. | Mandatory | Date | [11 empty] | OBS_DATE
Environmental | Species | Fungi and Slime Mould | Fungi is a group of spore-producing organisms feeding on organic matter. |  |  |  |  | Inventory | Observation Type | Defines how the species was observed. | Mandatory | String | EN_FLORA_OBSERVATION_TYPE | [10 empty] | OBS_TYPE
Environmental | Species | Fungi and Slime Mould | Fungi is a group of spore-producing organisms feeding on organic matter. |  |  |  |  | Inventory | Survey Type |  | Mandatory | String | EN_FLORA_SURVEY_TYPE | [10 empty] | SURVEY_TY
Environmental | Species | Fungi and Slime Mould | Fungi is a group of spore-producing organisms feeding on organic matter. |  |  |  |  | Inventory | Taxon Group | Taxon Group from the JNCC corresponding to the selected Taxon Version Key. | Mandatory | String | EN_FUNGI_TAXON_GROUP | [10 empty] | TAX_GROUP
Environmental | Species | Fungi and Slime Mould | Fungi is a group of spore-producing organisms feeding on organic matter. |  |  |  |  | Inventory | Taxon Version Key | The preferred taxon version key from the JNCC. | Mandatory | String | [11 empty] | TAX_VK
Environmental | Species | Fungi and Slime Mould | Fungi is a group of spore-producing organisms feeding on organic matter. |  |  |  |  | Inventory | Unspecified Species | In the situation that a species is located but cannot be identified e g. road kill or a specific type of bat,. the Service Provider is to record the species as ‘Unspecified’. The recording of a species as ‘Unspecified’ should be regarded as the exception to the rule. A brief description of the unspecified species should be provided, e g. Bat, Deer NOTE: Values supplied will be analysed and in time a look up table of acceptable values will be created to enable efficient interrogation of this field. | Mandatory | String | [11 empty] | UNSPEC_SP
Environmental | Species | Fungi and Slime Mould | Fungi is a group of spore-producing organisms feeding on organic matter. |  |  |  |  | System | Reference ID - Species Area/Location | The System ID of the relevant Species Area or Location. | Mandatory | String | [11 empty] | REF_ID_SAL
Environmental | Species | Fungi and Slime Mould | Fungi is a group of spore-producing organisms feeding on organic matter. |  |  |  |  | System | System ID | The unique identity code for this item in its current prime system. | Mandatory | String | [11 empty] | SYSTEM_ID
Environmental | Species | Invertebrates | An animal of a large group distinguished by the possession of a backbone or spinal column. |  |  |  |  | Inventory | Additional Information | A text note to provide specific information about an asset, in cases where the 'Common Name' attribute value is set to "Other". | Conditional | String |  |  | 50 | [8 empty] | ASSET_INFO
Environmental | Species | Invertebrates | An animal of a large group distinguished by the possession of a backbone or spinal column. |  |  |  |  | Inventory | Common Name |  | Mandatory | String | EN_INVERTEBRATES_COMMON_NAME | [10 empty] | COMM_NAME
Environmental | Species | Invertebrates | An animal of a large group distinguished by the possession of a backbone or spinal column. |  |  |  |  | Inventory | Latin Name | Latin Name from the JNCC corresponding to the selected Taxon Version Key. | Mandatory | String | [11 empty] | LATIN_NAME
Environmental | Species | Invertebrates | An animal of a large group distinguished by the possession of a backbone or spinal column. |  |  |  |  | Inventory | Observation Date | Date on which the survey was undertaken and the observation recorded. | Mandatory | Date | [11 empty] | OBS_DATE
Environmental | Species | Invertebrates | An animal of a large group distinguished by the possession of a backbone or spinal column. |  |  |  |  | Inventory | Observation Type |  | Mandatory | String | EN_FAUNA_OBSERVATION_TYPE | [10 empty] | OBS_TYPE
Environmental | Species | Invertebrates | An animal of a large group distinguished by the possession of a backbone or spinal column. |  |  |  |  | Inventory | Survey Type |  | Mandatory | String | EN_FAUNA_SURVEY_TYPE | [10 empty] | SURVEY_TY
Environmental | Species | Invertebrates | An animal of a large group distinguished by the possession of a backbone or spinal column. |  |  |  |  | Inventory | Taxon Group | Taxon Group from the JNCC corresponding to the selected Taxon Version Key. | Mandatory | String | EN_INVERTEBRATES_TAXON_GROUP | [10 empty] | TAX_GROUP
Environmental | Species | Invertebrates | An animal of a large group distinguished by the possession of a backbone or spinal column. |  |  |  |  | Inventory | Taxon Version Key | The preferred taxon version key from the JNCC. | Mandatory | String | [11 empty] | TAX_VK
Environmental | Species | Invertebrates | An animal of a large group distinguished by the possession of a backbone or spinal column. |  |  |  |  | Inventory | Unspecified Species | In the situation that a species is located but cannot be identified e g. road kill or a specific type of bat, the Service Provider is to record the species as ‘Unspecified’. The recording of a species as ‘Unspecified’ should be regarded as the exception to the rule. A brief description of the unspecified species should be provided, e g. Bat, Deer NOTE: Values supplied will be analysed and in time a look up table of acceptable values will be created to enable efficient interrogation of this field. | Mandatory | String | [11 empty] | UNSPEC_SP
Environmental | Species | Invertebrates | An animal of a large group distinguished by the possession of a backbone or spinal column. |  |  |  |  | Inventory | Wildlife Features |  | Mandatory | String | EN_INVERTEBRATES_FEATURES | [10 empty] | WILD_FEAT
Environmental | Species | Invertebrates | An animal of a large group distinguished by the possession of a backbone or spinal column. |  |  |  |  | System | Reference ID - Species Area/Location | The System ID of the relevant Species Area or Location. | Mandatory | String | [11 empty] | REF_ID_SAL
Environmental | Species | Invertebrates | An animal of a large group distinguished by the possession of a backbone or spinal column. |  |  |  |  | System | System ID | The unique identity code for this item in its current prime system. | Mandatory | String | [11 empty] | SYSTEM_ID
Environmental | Species | Mammals | A warm-blooded vertebrate animal of class that is distinguished by the possession of hair or fur. |  |  |  |  | Inventory | Additional Information | A text note to provide specific information about an asset, in cases where the 'Common Name' attribute value is set to "Other". | Conditional | String |  |  | 50 | [8 empty] | ASSET_INFO
Environmental | Species | Mammals | A warm-blooded vertebrate animal of class that is distinguished by the possession of hair or fur. |  |  |  |  | Inventory | Common Name |  | Mandatory | String | EN_MAMMAL_COMMON_NAME | [10 empty] | COMM_NAME
Environmental | Species | Mammals | A warm-blooded vertebrate animal of class that is distinguished by the possession of hair or fur. |  |  |  |  | Inventory | Latin Name | Latin Name from the JNCC corresponding to the selected Taxon Version Key. | Mandatory | String | [11 empty] | LATIN_NAME
Environmental | Species | Mammals | A warm-blooded vertebrate animal of class that is distinguished by the possession of hair or fur. |  |  |  |  | Inventory | Observation Date | Date on which the survey was undertaken and the observation recorded. | Mandatory | Date | [11 empty] | OBS_DATE
Environmental | Species | Mammals | A warm-blooded vertebrate animal of class that is distinguished by the possession of hair or fur. |  |  |  |  | Inventory | Observation Type | Defines how the species was observed. | Mandatory | String | EN_FAUNA_OBSERVATION_TYPE | [10 empty] | OBS_TYPE
Environmental | Species | Mammals | A warm-blooded vertebrate animal of class that is distinguished by the possession of hair or fur. |  |  |  |  | Inventory | Survey Type |  | Mandatory | String | EN_FAUNA_SURVEY_TYPE | [10 empty] | SURVEY_TY
Environmental | Species | Mammals | A warm-blooded vertebrate animal of class that is distinguished by the possession of hair or fur. |  |  |  |  | Inventory | Taxon Group | Taxon Group from the JNCC corresponding to the selected Taxon Version Key. | Mandatory | String | EN_MAMMAL_TAXON_GROUP | [10 empty] | TAX_GROUP
Environmental | Species | Mammals | A warm-blooded vertebrate animal of class that is distinguished by the possession of hair or fur. |  |  |  |  | Inventory | Taxon Version Key | The preferred taxon version key from the JNCC. | Mandatory | String | [11 empty] | TAX_VK
Environmental | Species | Mammals | A warm-blooded vertebrate animal of class that is distinguished by the possession of hair or fur. |  |  |  |  | Inventory | Unspecified Species | In the situation that a species is located but cannot be identified e g. road kill or a specific type of bat,. the Service Provider is to record the species as ‘Unspecified’. The recording of a species as ‘Unspecified’ should be regarded as the exception to the rule. A brief description of the unspecified species should be provided, e g. Bat, Deer NOTE: Values supplied will be analysed and in time a look up table of acceptable values will be created to enable efficient interrogation of this field. | Mandatory | String | [11 empty] | UNSPEC_SP
Environmental | Species | Mammals | A warm-blooded vertebrate animal of class that is distinguished by the possession of hair or fur. |  |  |  |  | Inventory | Wildlife Features |  | Mandatory | String | EN_MAMMAL_FEATURES | [10 empty] | WILD_FEAT
Environmental | Species | Mammals | A warm-blooded vertebrate animal of class that is distinguished by the possession of hair or fur. |  |  |  |  | System | Reference ID - Species Area/Location | The System ID of the relevant Species Area or Location. | Mandatory | String | [11 empty] | REF_ID_SAL
Environmental | Species | Mammals | A warm-blooded vertebrate animal of class that is distinguished by the possession of hair or fur. |  |  |  |  | System | System ID | The unique identity code for this item in its current prime system. | Mandatory | String | [11 empty] | SYSTEM_ID
Environmental | Species | Reptiles | A vertebrate animal of a class that includes snakes and lizards. |  |  |  |  | Inventory | Additional Information | A text note to provide specific information about an asset, in cases where the 'Common Name' attribute value is set to "Other". | Conditional | String |  |  | 50 | [8 empty] | ASSET_INFO
Environmental | Species | Reptiles | A vertebrate animal of a class that includes snakes and lizards. |  |  |  |  | Inventory | Common Name |  | Mandatory | String | EN_REPTILE_COMMON_NAME | [10 empty] | COMM_NAME
Environmental | Species | Reptiles | A vertebrate animal of a class that includes snakes and lizards. |  |  |  |  | Inventory | Latin Name | Latin Name from the JNCC corresponding to the selected Taxon Version Key. | Mandatory | String | [11 empty] | LATIN_NAME
Environmental | Species | Reptiles | A vertebrate animal of a class that includes snakes and lizards. |  |  |  |  | Inventory | Observation Date | Date on which the survey was undertaken and the observation recorded. | Mandatory | Date | [11 empty] | OBS_DATE
Environmental | Species | Reptiles | A vertebrate animal of a class that includes snakes and lizards. |  |  |  |  | Inventory | Observation Type | Defines how the species was observed. | Mandatory | String | EN_FAUNA_OBSERVATION_TYPE | [10 empty] | OBS_TYPE
Environmental | Species | Reptiles | A vertebrate animal of a class that includes snakes and lizards. |  |  |  |  | Inventory | Survey Type |  | Mandatory | String | EN_FAUNA_SURVEY_TYPE | [10 empty] | SURVEY_TY
Environmental | Species | Reptiles | A vertebrate animal of a class that includes snakes and lizards. |  |  |  |  | Inventory | Taxon Group | Taxon Group from the JNCC corresponding to the selected Taxon Version Key. | Mandatory | String | EN_REPTILE_TAXON_GROUP | [10 empty] | TAX_GROUP
Environmental | Species | Reptiles | A vertebrate animal of a class that includes snakes and lizards. |  |  |  |  | Inventory | Taxon Version Key | The preferred taxon version key from the JNCC. | Mandatory | String | [11 empty] | TAX_VK
Environmental | Species | Reptiles | A vertebrate animal of a class that includes snakes and lizards. |  |  |  |  | Inventory | Unspecified Species | In the situation that a species is located but cannot be identified e g. road kill or a specific type of bat,. the Service Provider is to record the species as ‘Unspecified’. The recording of a species as ‘Unspecified’ should be regarded as the exception to the rule. A brief description of the unspecified species should be provided, e g. Bat, Deer NOTE: Values supplied will be analysed and in time a look up table of acceptable values will be created to enable efficient interrogation of this field. | Mandatory | String | [11 empty] | UNSPEC_SP
Environmental | Species | Reptiles | A vertebrate animal of a class that includes snakes and lizards. |  |  |  |  | Inventory | Wildlife Features |  | Mandatory | String | EN_REPTILE_AND_AMPHIBIANS_FEATURES | [10 empty] | WILD_FEAT
Environmental | Species | Reptiles | A vertebrate animal of a class that includes snakes and lizards. |  |  |  |  | System | Reference ID - Species Area/Location | The System ID of the relevant Species Area or Location. | Mandatory | String | [11 empty] | REF_ID_SAL
Environmental | Species | Reptiles | A vertebrate animal of a class that includes snakes and lizards. |  |  |  |  | System | System ID | The unique identity code for this item in its current prime system. | Mandatory | String | [11 empty] | SYSTEM_ID
Environmental | Species | Species Areas | Areas of species record and Pest Classification using the taxonomy managed by JNCC collected during a survey or study. In addition to recording protected species there is a requirement to record injurious weeds and pests. | ENSA | Polygon |  | Series 3000 | Inventory | Additional Information | A text note to provide specific information about an asset, in cases where an attribute value is set to "Other". | Conditional | String |  |  | 50 | [8 empty] | ASSET_INFO
Environmental | Species | Species Areas | Areas of species record and Pest Classification using the taxonomy managed by JNCC collected during a survey or study. In addition to recording protected species there is a requirement to record injurious weeds and pests. | ENSA | Polygon |  | Series 3000 | Inventory | Area |  | Mandatory | Decimal |  | Metres | [9 empty] | AREA
Environmental | Species | Species Areas | Areas of species record and Pest Classification using the taxonomy managed by JNCC collected during a survey or study. In addition to recording protected species there is a requirement to record injurious weeds and pests. | ENSA | Polygon |  | Series 3000 | Inventory | End Chainage | The along carriageway position corresponding to the termination of a linear or polygon asset, as measured within the section. | Optional | Decimal |  |  |  | 4 | 1 | [6 empty] | ENDCHAIN
Environmental | Species | Species Areas | Areas of species record and Pest Classification using the taxonomy managed by JNCC collected during a survey or study. In addition to recording protected species there is a requirement to record injurious weeds and pests. | ENSA | Polygon |  | Series 3000 | Inventory | End Date | The date from which the asset ceases to be recognised under maintenance. Note: a record of retirement will be populated. Should take the form DD-MON-YYYY. | Mandatory | Date | [11 empty] | END_DATE
Environmental | Species | Species Areas | Areas of species record and Pest Classification using the taxonomy managed by JNCC collected during a survey or study. In addition to recording protected species there is a requirement to record injurious weeds and pests. | ENSA | Polygon |  | Series 3000 | Inventory | Environmental Objective - Conservation and Ecology | Defined as 'Protect, manage and enhance the nature conservation value of the highway estate and integrate with and protect adjacent habitats and locations containing protected species, or other locally important species or habitats '. | Mandatory | String | ENVIRONMENTAL_OBJECTIVE_DESIGNATION | [10 empty] | ENVOBJ_CE
Environmental | Species | Species Areas | Areas of species record and Pest Classification using the taxonomy managed by JNCC collected during a survey or study. In addition to recording protected species there is a requirement to record injurious weeds and pests. | ENSA | Polygon |  | Series 3000 | Inventory | Location Text | A text note to describe the local position of the asset, in generic terms. | Mandatory | String |  |  | 500 | [8 empty] | AST_LOCTXT
Environmental | Species | Species Areas | Areas of species record and Pest Classification using the taxonomy managed by JNCC collected during a survey or study. In addition to recording protected species there is a requirement to record injurious weeds and pests. | ENSA | Polygon |  | Series 3000 | Inventory | National Highways Objective - Develop Knowledge | Objective is for this asset to develop a greater knowledge of the location, distribution an movement of protected species/habitat. | Mandatory | Boolean | ALL_YES_NO | [10 empty] | HEOBJ_DK
Environmental | Species | Species Areas | Areas of species record and Pest Classification using the taxonomy managed by JNCC collected during a survey or study. In addition to recording protected species there is a requirement to record injurious weeds and pests. | ENSA | Polygon |  | Series 3000 | Inventory | National Highways Objective - Safeguard and Enhance BAP Species | Objective is for this asset to safeguard and enhance known populations and potentially suitable habitats for HA BAP protected species/habitat. | Mandatory | Boolean | ALL_YES_NO | [10 empty] | HEOBJ_BAP
Environmental | Species | Species Areas | Areas of species record and Pest Classification using the taxonomy managed by JNCC collected during a survey or study. In addition to recording protected species there is a requirement to record injurious weeds and pests. | ENSA | Polygon |  | Series 3000 | Inventory | National Highways Objective - Safeguard and Enhance Other Species | Objective is for this asset to safeguard and enhance known populations and potentially suitable habitats for other species/habitats of conservation interest. | Mandatory | Boolean | ALL_YES_NO | [10 empty] | HEOBJ_OTH
Environmental | Species | Species Areas | Areas of species record and Pest Classification using the taxonomy managed by JNCC collected during a survey or study. In addition to recording protected species there is a requirement to record injurious weeds and pests. | ENSA | Polygon |  | Series 3000 | Inventory | Owner |  | Mandatory | String | ALL_OWNER | [10 empty] | OWNER
Environmental | Species | Species Areas | Areas of species record and Pest Classification using the taxonomy managed by JNCC collected during a survey or study. In addition to recording protected species there is a requirement to record injurious weeds and pests. | ENSA | Polygon |  | Series 3000 | Inventory | Section | Section referencing is used to divide the network into sections. Further information can be found in section 4 of the Part 2 - Requirements and Additional Information document. | Optional | String |  |  | 15 | [8 empty] | SECTION
Environmental | Species | Species Areas | Areas of species record and Pest Classification using the taxonomy managed by JNCC collected during a survey or study. In addition to recording protected species there is a requirement to record injurious weeds and pests. | ENSA | Polygon |  | Series 3000 | Inventory | Species Type | Defines the species type. | Mandatory | String | EN_SPECIES_TYPE | [10 empty] | SPECIES_TY
Environmental | Species | Species Areas | Areas of species record and Pest Classification using the taxonomy managed by JNCC collected during a survey or study. In addition to recording protected species there is a requirement to record injurious weeds and pests. | ENSA | Polygon |  | Series 3000 | Inventory | Start Chainage | The along carriageway position corresponding to the beginning of a linear or polygon asset, as measured within the section. | Optional | Decimal |  |  |  | 4 | 1 | [6 empty] | STCHAIN
Environmental | Species | Species Areas | Areas of species record and Pest Classification using the taxonomy managed by JNCC collected during a survey or study. In addition to recording protected species there is a requirement to record injurious weeds and pests. | ENSA | Polygon |  | Series 3000 | Inventory | Start Date | The date from which the asset is recognised in under maintenance. Should take the form DD-MON-YYYY. | Mandatory | Date | [11 empty] | START_DATE
Environmental | Species | Species Areas | Areas of species record and Pest Classification using the taxonomy managed by JNCC collected during a survey or study. In addition to recording protected species there is a requirement to record injurious weeds and pests. | ENSA | Polygon |  | Series 3000 | Inventory | X End (Easting) | OS Easting coordinate, at the end of the asset. | Mandatory | Decimal |  |  |  | 9 | 3 | [6 empty] | ENDX
Environmental | Species | Species Areas | Areas of species record and Pest Classification using the taxonomy managed by JNCC collected during a survey or study. In addition to recording protected species there is a requirement to record injurious weeds and pests. | ENSA | Polygon |  | Series 3000 | Inventory | X Start (Easting) | OS Easting coordinate, at the beginning of the asset. | Mandatory | Decimal |  |  |  | 9 | 3 | [6 empty] | STARTX
Environmental | Species | Species Areas | Areas of species record and Pest Classification using the taxonomy managed by JNCC collected during a survey or study. In addition to recording protected species there is a requirement to record injurious weeds and pests. | ENSA | Polygon |  | Series 3000 | Inventory | XSP | Defines the location of the asset across the carriageway. | Optional | String |  |  | 3 | [8 empty] | XSP
Environmental | Species | Species Areas | Areas of species record and Pest Classification using the taxonomy managed by JNCC collected during a survey or study. In addition to recording protected species there is a requirement to record injurious weeds and pests. | ENSA | Polygon |  | Series 3000 | Inventory | Y End (Northing) | OS Northing coordinate, at the end of the asset. | Mandatory | Decimal |  |  |  | 9 | 3 | [6 empty] | ENDY
Environmental | Species | Species Areas | Areas of species record and Pest Classification using the taxonomy managed by JNCC collected during a survey or study. In addition to recording protected species there is a requirement to record injurious weeds and pests. | ENSA | Polygon |  | Series 3000 | Inventory | Y Start (Northing) | OS Northing coordinate, at the beginning of the asset. | Mandatory | Decimal |  |  |  | 9 | 3 | [6 empty] | STARTY
Environmental | Species | Species Areas | Areas of species record and Pest Classification using the taxonomy managed by JNCC collected during a survey or study. In addition to recording protected species there is a requirement to record injurious weeds and pests. | ENSA | Polygon |  | Series 3000 | Maintenance | Maintenance Contractor | Contractor responsible for maintenance of the asset. Should only be recorded if HE is responsible for the assets maintenance. | Conditional | String | [11 empty] | MAIN_CON
Environmental | Species | Species Areas | Areas of species record and Pest Classification using the taxonomy managed by JNCC collected during a survey or study. In addition to recording protected species there is a requirement to record injurious weeds and pests. | ENSA | Polygon |  | Series 3000 | Maintenance | Maintenance Responsibility | The organisation responsible for the maintenance of the asset. | Mandatory | String | ALL_MAINTENANCE_RESPONSIBILITY | [10 empty] | MAIN_REP
Environmental | Species | Species Areas | Areas of species record and Pest Classification using the taxonomy managed by JNCC collected during a survey or study. In addition to recording protected species there is a requirement to record injurious weeds and pests. | ENSA | Polygon |  | Series 3000 | Operate | Area/Region |  | Mandatory | String | ALL_AREA_REGION | [10 empty] | AREA_REG
Environmental | Species | Species Areas | Areas of species record and Pest Classification using the taxonomy managed by JNCC collected during a survey or study. In addition to recording protected species there is a requirement to record injurious weeds and pests. | ENSA | Polygon |  | Series 3000 | Operate | Date of Last Survey | The date the asset was most recently inspected (or digitised if from as-built records). | Mandatory | Date | [11 empty] | DATE_OF_SU
Environmental | Species | Species Areas | Areas of species record and Pest Classification using the taxonomy managed by JNCC collected during a survey or study. In addition to recording protected species there is a requirement to record injurious weeds and pests. | ENSA | Polygon |  | Series 3000 | System | Source ID | Supplier's external reference ID (scheme, major project, survey etc.). | Optional | String |  |  | 10 | [8 empty] | OSOURCE_ID
Environmental | Species | Species Areas | Areas of species record and Pest Classification using the taxonomy managed by JNCC collected during a survey or study. In addition to recording protected species there is a requirement to record injurious weeds and pests. | ENSA | Polygon |  | Series 3000 | System | System ID | The unique identity code for this item in its current prime system. | Mandatory | String | [11 empty] | SYSTEM_ID
Environmental | Species | Species Locations | Areas of species record and Pest Classification using the taxonomy managed by JNCC collected during a survey or study. In addition to recording protected species there is a requirement to record injurious weeds and pests. | ENSL | Linear |  | Series 3000 | Inventory | Additional Information | A text note to provide specific information about an asset, in cases where an attribute value is set to "Other". | Conditional | String |  |  | 50 | [8 empty] | ASSET_INFO
Environmental | Species | Species Locations | Areas of species record and Pest Classification using the taxonomy managed by JNCC collected during a survey or study. In addition to recording protected species there is a requirement to record injurious weeds and pests. | ENSL | Linear |  | Series 3000 | Inventory | End Chainage | The along carriageway position corresponding to the termination of a linear or polygon asset, as measured within the section. | Optional | Decimal |  |  |  | 4 | 1 | [6 empty] | ENDCHAIN
Environmental | Species | Species Locations | Areas of species record and Pest Classification using the taxonomy managed by JNCC collected during a survey or study. In addition to recording protected species there is a requirement to record injurious weeds and pests. | ENSL | Linear |  | Series 3000 | Inventory | End Date | The date from which the asset ceases to be recognised under maintenance. Note: a record of retirement will be populated. Should take the form DD-MON-YYYY. | Mandatory | Date | [11 empty] | END_DATE
Environmental | Species | Species Locations | Areas of species record and Pest Classification using the taxonomy managed by JNCC collected during a survey or study. In addition to recording protected species there is a requirement to record injurious weeds and pests. | ENSL | Linear |  | Series 3000 | Inventory | Environmental Objective - Conservation and Ecology | Defined as 'Protect, manage and enhance the nature conservation value of the highway estate and integrate with and protect adjacent habitats and locations containing protected species, or other locally important species or habitats '. | Mandatory | String | ENVIRONMENTAL_OBJECTIVE_DESIGNATION | [10 empty] | ENVOBJ_CE
Environmental | Species | Species Locations | Areas of species record and Pest Classification using the taxonomy managed by JNCC collected during a survey or study. In addition to recording protected species there is a requirement to record injurious weeds and pests. | ENSL | Linear |  | Series 3000 | Inventory | Length |  | Mandatory | Decimal |  | Metres | [9 empty] | LENGTH_M
Environmental | Species | Species Locations | Areas of species record and Pest Classification using the taxonomy managed by JNCC collected during a survey or study. In addition to recording protected species there is a requirement to record injurious weeds and pests. | ENSL | Linear |  | Series 3000 | Inventory | Location Text | A text note to describe the local position of the asset, in generic terms. | Mandatory | String |  |  | 500 | [8 empty] | AST_LOCTXT
Environmental | Species | Species Locations | Areas of species record and Pest Classification using the taxonomy managed by JNCC collected during a survey or study. In addition to recording protected species there is a requirement to record injurious weeds and pests. | ENSL | Linear |  | Series 3000 | Inventory | National Highways Objective - Develop Knowledge | Objective is for this asset to develop a greater knowledge of the location, distribution an movement of protected species/habitat. | Mandatory | Boolean | ALL_YES_NO | [10 empty] | HEOBJ_DK
Environmental | Species | Species Locations | Areas of species record and Pest Classification using the taxonomy managed by JNCC collected during a survey or study. In addition to recording protected species there is a requirement to record injurious weeds and pests. | ENSL | Linear |  | Series 3000 | Inventory | National Highways Objective - Safeguard and Enhance BAP Species | Objective is for this asset to safeguard and enhance known populations and potentially suitable habitats for HA BAP protected species/habitat. | Mandatory | Boolean | ALL_YES_NO | [10 empty] | HEOBJ_BAP
Environmental | Species | Species Locations | Areas of species record and Pest Classification using the taxonomy managed by JNCC collected during a survey or study. In addition to recording protected species there is a requirement to record injurious weeds and pests. | ENSL | Linear |  | Series 3000 | Inventory | National Highways Objective - Safeguard and Enhance Other Species | Objective is for this asset to safeguard and enhance known populations and potentially suitable habitats for other species/habitats of conservation interest. | Mandatory | Boolean | ALL_YES_NO | [10 empty] | HEOBJ_OTH
Environmental | Species | Species Locations | Areas of species record and Pest Classification using the taxonomy managed by JNCC collected during a survey or study. In addition to recording protected species there is a requirement to record injurious weeds and pests. | ENSL | Linear |  | Series 3000 | Inventory | Owner |  | Mandatory | String | ALL_OWNER | [10 empty] | OWNER
Environmental | Species | Species Locations | Areas of species record and Pest Classification using the taxonomy managed by JNCC collected during a survey or study. In addition to recording protected species there is a requirement to record injurious weeds and pests. | ENSL | Linear |  | Series 3000 | Inventory | Section | Section referencing is used to divide the network into sections. Further information can be found in section 4 of the Part 2 - Requirements and Additional Information document. | Optional | String |  |  | 15 | [8 empty] | SECTION
Environmental | Species | Species Locations | Areas of species record and Pest Classification using the taxonomy managed by JNCC collected during a survey or study. In addition to recording protected species there is a requirement to record injurious weeds and pests. | ENSL | Linear |  | Series 3000 | Inventory | Species Type | Defines the species type. | Mandatory | String | EN_SPECIES_TYPE | [10 empty] | SPECIES_TY
Environmental | Species | Species Locations | Areas of species record and Pest Classification using the taxonomy managed by JNCC collected during a survey or study. In addition to recording protected species there is a requirement to record injurious weeds and pests. | ENSL | Linear |  | Series 3000 | Inventory | Start Chainage | The along carriageway position corresponding to the beginning of a linear or polygon asset, as measured within the section. | Optional | Decimal |  |  |  | 4 | 1 | [6 empty] | STCHAIN
Environmental | Species | Species Locations | Areas of species record and Pest Classification using the taxonomy managed by JNCC collected during a survey or study. In addition to recording protected species there is a requirement to record injurious weeds and pests. | ENSL | Linear |  | Series 3000 | Inventory | Start Date | The date from which the asset is recognised in under maintenance. Should take the form DD-MON-YYYY. | Mandatory | Date | [11 empty] | START_DATE
Environmental | Species | Species Locations | Areas of species record and Pest Classification using the taxonomy managed by JNCC collected during a survey or study. In addition to recording protected species there is a requirement to record injurious weeds and pests. | ENSL | Linear |  | Series 3000 | Inventory | X End (Easting) | OS Easting coordinate, at the end of the asset. | Mandatory | Decimal |  |  |  | 9 | 3 | [6 empty] | ENDX
Environmental | Species | Species Locations | Areas of species record and Pest Classification using the taxonomy managed by JNCC collected during a survey or study. In addition to recording protected species there is a requirement to record injurious weeds and pests. | ENSL | Linear |  | Series 3000 | Inventory | X Start (Easting) | OS Easting coordinate, at the beginning of the asset. | Mandatory | Decimal |  |  |  | 9 | 3 | [6 empty] | STARTX
Environmental | Species | Species Locations | Areas of species record and Pest Classification using the taxonomy managed by JNCC collected during a survey or study. In addition to recording protected species there is a requirement to record injurious weeds and pests. | ENSL | Linear |  | Series 3000 | Inventory | XSP | Defines the location of the asset across the carriageway. | Optional | String |  |  | 3 | [8 empty] | XSP
Environmental | Species | Species Locations | Areas of species record and Pest Classification using the taxonomy managed by JNCC collected during a survey or study. In addition to recording protected species there is a requirement to record injurious weeds and pests. | ENSL | Linear |  | Series 3000 | Inventory | Y End (Northing) | OS Northing coordinate, at the end of the asset. | Mandatory | Decimal |  |  |  | 9 | 3 | [6 empty] | ENDY
Environmental | Species | Species Locations | Areas of species record and Pest Classification using the taxonomy managed by JNCC collected during a survey or study. In addition to recording protected species there is a requirement to record injurious weeds and pests. | ENSL | Linear |  | Series 3000 | Inventory | Y Start (Northing) | OS Northing coordinate, at the beginning of the asset. | Mandatory | Decimal |  |  |  | 9 | 3 | [6 empty] | STARTY
Environmental | Species | Species Locations | Areas of species record and Pest Classification using the taxonomy managed by JNCC collected during a survey or study. In addition to recording protected species there is a requirement to record injurious weeds and pests. | ENSL | Linear |  | Series 3000 | Maintenance | Maintenance Contractor | Contractor responsible for maintenance of the asset. Should only be recorded if HE is responsible for the assets maintenance. | Conditional | String | [11 empty] | MAIN_CON
Environmental | Species | Species Locations | Areas of species record and Pest Classification using the taxonomy managed by JNCC collected during a survey or study. In addition to recording protected species there is a requirement to record injurious weeds and pests. | ENSL | Linear |  | Series 3000 | Maintenance | Maintenance Responsibility | The organisation responsible for the maintenance of the asset. | Mandatory | String | ALL_MAINTENANCE_RESPONSIBILITY | [10 empty] | MAIN_REP
Environmental | Species | Species Locations | Areas of species record and Pest Classification using the taxonomy managed by JNCC collected during a survey or study. In addition to recording protected species there is a requirement to record injurious weeds and pests. | ENSL | Linear |  | Series 3000 | Operate | Area/Region |  | Mandatory | String | ALL_AREA_REGION | [10 empty] | AREA_REG
Environmental | Species | Species Locations | Areas of species record and Pest Classification using the taxonomy managed by JNCC collected during a survey or study. In addition to recording protected species there is a requirement to record injurious weeds and pests. | ENSL | Linear |  | Series 3000 | Operate | Date of Last Survey | The date the asset was most recently inspected (or digitised if from as-built records). | Mandatory | Date | [11 empty] | DATE_OF_SU
Environmental | Species | Species Locations | Areas of species record and Pest Classification using the taxonomy managed by JNCC collected during a survey or study. In addition to recording protected species there is a requirement to record injurious weeds and pests. | ENSL | Linear |  | Series 3000 | System | Source ID | Supplier's external reference ID (scheme, major project, survey etc.). | Optional | String |  |  | 10 | [8 empty] | OSOURCE_ID
Environmental | Species | Species Locations | Areas of species record and Pest Classification using the taxonomy managed by JNCC collected during a survey or study. In addition to recording protected species there is a requirement to record injurious weeds and pests. | ENSL | Linear |  | Series 3000 | System | System ID | The unique identity code for this item in its current prime system. | Mandatory | String | [11 empty] | SYSTEM_ID
Environmental | Species | Vascular Plant | A plant characterised by the presence of conducting tissue. |  |  |  |  | Inventory | Additional Information | A text note to provide specific information about an asset, in cases where the 'Common Name' attribute value is set to "Other". | Conditional | String |  |  | 50 | [8 empty] | ASSET_INFO
Environmental | Species | Vascular Plant | A plant characterised by the presence of conducting tissue. |  |  |  |  | Inventory | Common Name |  | Mandatory | String | EN_VASCULAR_PLANT_COMMON_NAME | [10 empty] | COMM_NAME
Environmental | Species | Vascular Plant | A plant characterised by the presence of conducting tissue. |  |  |  |  | Inventory | Latin Name | Latin Name from the JNCC corresponding to the selected Taxon Version Key. | Mandatory | String | [11 empty] | LATIN_NAME
Environmental | Species | Vascular Plant | A plant characterised by the presence of conducting tissue. |  |  |  |  | Inventory | Observation Date | Date on which the survey was undertaken and the observation recorded. | Mandatory | Date | [11 empty] | OBS_DATE
Environmental | Species | Vascular Plant | A plant characterised by the presence of conducting tissue. |  |  |  |  | Inventory | Observation Type | Defines how the species was observed. | Mandatory | String | EN_FLORA_OBSERVATION_TYPE | [10 empty] | OBS_TYPE
Environmental | Species | Vascular Plant | A plant characterised by the presence of conducting tissue. |  |  |  |  | Inventory | Survey Type |  | Mandatory | String | EN_FLORA_SURVEY_TYPE | [10 empty] | SURVEY_TY
Environmental | Species | Vascular Plant | A plant characterised by the presence of conducting tissue. |  |  |  |  | Inventory | Taxon Group | Taxon Group from the JNCC corresponding to the selected Taxon Version Key. | Mandatory | String | EN_VASCULAR_PLANT_TAXON_GROUP | [10 empty] | TAX_GROUP
Environmental | Species | Vascular Plant | A plant characterised by the presence of conducting tissue. |  |  |  |  | Inventory | Taxon Version Key | The preferred taxon version key from the JNCC. | Mandatory | String | [11 empty] | TAX_VK
Environmental | Species | Vascular Plant | A plant characterised by the presence of conducting tissue. |  |  |  |  | Inventory | Unspecified Species | In the situation that a species is located but cannot be identified e g. road kill or a specific type of bat,. the Service Provider is to record the species as ‘Unspecified’. The recording of a species as ‘Unspecified’ should be regarded as the exception to the rule. A brief description of the unspecified species should be provided, e g. Bat, Deer NOTE: Values supplied will be analysed and in time a look up table of acceptable values will be created to enable efficient interrogation of this field. | Mandatory | String | [11 empty] | UNSPEC_SP
Environmental | Species | Vascular Plant | A plant characterised by the presence of conducting tissue. |  |  |  |  | System | Reference ID - Species Area/Location | The System ID of the relevant Species Area or Location. | Mandatory | String | [11 empty] | REF_ID_SAL
Environmental | Species | Vascular Plant | A plant characterised by the presence of conducting tissue. |  |  |  |  | System | System ID | The unique identity code for this item in its current prime system. | Mandatory | String | [11 empty] | SYSTEM_ID
Environmental | Vegetation | Climbers or Trailers | Climbing plants appropriate to the location or as exists on site. | ENCY | Polygon | Pr_45_30_80 | Series 3000 | Inventory | Additional Information | A text note to provide specific information about an asset, in cases where an attribute value is set to "Other". | Conditional | String |  |  | 50 | [8 empty] | ASSET_INFO
Environmental | Vegetation | Climbers or Trailers | Climbing plants appropriate to the location or as exists on site. | ENCY | Polygon | Pr_45_30_80 | Series 3000 | Inventory | Area |  | Mandatory | Decimal |  | Metres | [9 empty] | AREA
Environmental | Vegetation | Climbers or Trailers | Climbing plants appropriate to the location or as exists on site. | ENCY | Polygon | Pr_45_30_80 | Series 3000 | Inventory | End Chainage | The along carriageway position corresponding to the termination of a linear or polygon asset, as measured within the section. | Optional | Decimal |  |  |  | 4 | 1 | [6 empty] | ENDCHAIN
Environmental | Vegetation | Climbers or Trailers | Climbing plants appropriate to the location or as exists on site. | ENCY | Polygon | Pr_45_30_80 | Series 3000 | Inventory | End Date | The date from which the asset ceases to be recognised under maintenance. Note: a record of retirement will be populated. Should take the form DD-MON-YYYY. | Mandatory | Date | [11 empty] | END_DATE
Environmental | Vegetation | Climbers or Trailers | Climbing plants appropriate to the location or as exists on site. | ENCY | Polygon | Pr_45_30_80 | Series 3000 | Inventory | Environmental Objective - Conservation and Ecology | Defined as 'Protect, manage and enhance the nature conservation value of the highway estate and integrate with and protect adjacent habitats and locations containing protected species, or other locally important species or habitats '. | Mandatory | String | ENVIRONMENTAL_OBJECTIVE_DESIGNATION | [10 empty] | ENVOBJ_CE
Environmental | Vegetation | Climbers or Trailers | Climbing plants appropriate to the location or as exists on site. | ENCY | Polygon | Pr_45_30_80 | Series 3000 | Inventory | Environmental Objective - Enhancing Built Environment | Defined as 'Enhance the landscape and built elements of the Highway with surrounding features, to reflect the scale, character and materials of the local townscape or community through which the Highway passes. The needs and amenity of the public living/working in or utilising areas within or adjacent to the Highway, including pedestrians, cyclists and those using public transport and local facilities '. | Mandatory | String | ENVIRONMENTAL_OBJECTIVE_DESIGNATION | [10 empty] | ENVOBJ_EBE
Environmental | Vegetation | Climbers or Trailers | Climbing plants appropriate to the location or as exists on site. | ENCY | Polygon | Pr_45_30_80 | Series 3000 | Inventory | Environmental Objective - Landscape Integration | Defined as 'Integrated the strategic road with the character of the surrounding landscape by maintaining the matrix of local vegetation patterns, blending with local landform and softening views of the strategic road, its infrastructure and its traffic'. | Mandatory | String | ENVIRONMENTAL_OBJECTIVE_DESIGNATION | [10 empty] | ENVOBJ_LI
Environmental | Vegetation | Climbers or Trailers | Climbing plants appropriate to the location or as exists on site. | ENCY | Polygon | Pr_45_30_80 | Series 3000 | Inventory | Environmental Objective - Visual Amenity | Defined as 'Maintain interest, variety and an acceptable visual appearance for both road users and adjacent public viewers by creating/maintaining views to the wider landscape, providing seasonal variation and creating a 'sense of place' via landmark features, either plant species, landform/geology, the design and materials used for structures and furniture, and the special arrangements '. | Mandatory | String | ENVIRONMENTAL_OBJECTIVE_DESIGNATION | [10 empty] | ENVOBJ_VA
Environmental | Vegetation | Climbers or Trailers | Climbing plants appropriate to the location or as exists on site. | ENCY | Polygon | Pr_45_30_80 | Series 3000 | Inventory | Environmental Objective - Visual Screening | Defined as 'Mitigation against adverse visual impacts by screening views of the strategic road and associated infrastructure from properties and public viewpoints, including rights of way and public open space '. | Mandatory | String | ENVIRONMENTAL_OBJECTIVE_DESIGNATION | [10 empty] | ENVOBJ_VS
Environmental | Vegetation | Climbers or Trailers | Climbing plants appropriate to the location or as exists on site. | ENCY | Polygon | Pr_45_30_80 | Series 3000 | Inventory | Location Text | A text note to describe the local position of the asset, in generic terms. | Mandatory | String |  |  | 500 | [8 empty] | AST_LOCTXT
Environmental | Vegetation | Climbers or Trailers | Climbing plants appropriate to the location or as exists on site. | ENCY | Polygon | Pr_45_30_80 | Series 3000 | Inventory | National Highways Objective - Protect and Enhance | Objective is for this asset to protect and enhance the landscape character and quality of an area when designing new roads or improving existing roads. | Mandatory | Boolean | ALL_YES_NO | [10 empty] | HEOBJ_PE
Environmental | Vegetation | Climbers or Trailers | Climbing plants appropriate to the location or as exists on site. | ENCY | Polygon | Pr_45_30_80 | Series 3000 | Inventory | National Highways Objective - Reduce Impact | Objective is for this asset to reduce the adverse effects of strategic road traffic on the countryside. | Mandatory | Boolean | ALL_YES_NO | [10 empty] | HEOBJ_RI
Environmental | Vegetation | Climbers or Trailers | Climbing plants appropriate to the location or as exists on site. | ENCY | Polygon | Pr_45_30_80 | Series 3000 | Inventory | Offsite Planting | Planting provided offsite for the benefit of the landowner, under Section 253 of the Highway Act 1980. This planting is maintained by National Highways for 3 years and is then returned to the landowner for ongoing maintenance for 25 years from planting. | Mandatory | Boolean | ALL_YES_NO | [10 empty] | OFF_PLANT
Environmental | Vegetation | Climbers or Trailers | Climbing plants appropriate to the location or as exists on site. | ENCY | Polygon | Pr_45_30_80 | Series 3000 | Inventory | Owner |  | Mandatory | String | ALL_OWNER | [10 empty] | OWNER
Environmental | Vegetation | Climbers or Trailers | Climbing plants appropriate to the location or as exists on site. | ENCY | Polygon | Pr_45_30_80 | Series 3000 | Inventory | Section | Section referencing is used to divide the network into sections. Further information can be found in section 4 of the Part 2 - Requirements and Additional Information document. | Optional | String |  |  | 15 | [8 empty] | SECTION
Environmental | Vegetation | Climbers or Trailers | Climbing plants appropriate to the location or as exists on site. | ENCY | Polygon | Pr_45_30_80 | Series 3000 | Inventory | Setting | Defines the appropriate setting of the asset. | Mandatory | String | EN_SETTING | [10 empty] | SETTING
Environmental | Vegetation | Climbers or Trailers | Climbing plants appropriate to the location or as exists on site. | ENCY | Polygon | Pr_45_30_80 | Series 3000 | Inventory | Start Chainage | The along carriageway position corresponding to the beginning of a linear or polygon asset, as measured within the section. | Optional | Decimal |  |  |  | 4 | 1 | [6 empty] | STCHAIN
Environmental | Vegetation | Climbers or Trailers | Climbing plants appropriate to the location or as exists on site. | ENCY | Polygon | Pr_45_30_80 | Series 3000 | Inventory | Start Date | The date from which the asset is recognised in under maintenance. Should take the form DD-MON-YYYY. | Mandatory | Date | [11 empty] | START_DATE
Environmental | Vegetation | Climbers or Trailers | Climbing plants appropriate to the location or as exists on site. | ENCY | Polygon | Pr_45_30_80 | Series 3000 | Inventory | Type | Defines whether the asset is native, non-native (i.e. e. Ornamental) or naturalised. | Mandatory | String | EN_TYPE | [10 empty] | TYPE
Environmental | Vegetation | Climbers or Trailers | Climbing plants appropriate to the location or as exists on site. | ENCY | Polygon | Pr_45_30_80 | Series 3000 | Inventory | X End (Easting) | OS Easting coordinate, at the end of the asset. | Mandatory | Decimal |  |  |  | 9 | 3 | [6 empty] | ENDX
Environmental | Vegetation | Climbers or Trailers | Climbing plants appropriate to the location or as exists on site. | ENCY | Polygon | Pr_45_30_80 | Series 3000 | Inventory | X Start (Easting) | OS Easting coordinate, at the beginning of the asset. | Mandatory | Decimal |  |  |  | 9 | 3 | [6 empty] | STARTX
Environmental | Vegetation | Climbers or Trailers | Climbing plants appropriate to the location or as exists on site. | ENCY | Polygon | Pr_45_30_80 | Series 3000 | Inventory | XSP | Defines the location of the asset across the carriageway. | Optional | String |  |  | 3 | [8 empty] | XSP
Environmental | Vegetation | Climbers or Trailers | Climbing plants appropriate to the location or as exists on site. | ENCY | Polygon | Pr_45_30_80 | Series 3000 | Inventory | Y End (Northing) | OS Northing coordinate, at the end of the asset. | Mandatory | Decimal |  |  |  | 9 | 3 | [6 empty] | ENDY
Environmental | Vegetation | Climbers or Trailers | Climbing plants appropriate to the location or as exists on site. | ENCY | Polygon | Pr_45_30_80 | Series 3000 | Inventory | Y Start (Northing) | OS Northing coordinate, at the beginning of the asset. | Mandatory | Decimal |  |  |  | 9 | 3 | [6 empty] | STARTY
Environmental | Vegetation | Climbers or Trailers | Climbing plants appropriate to the location or as exists on site. | ENCY | Polygon | Pr_45_30_80 | Series 3000 | Maintenance | Maintenance Contractor | Contractor responsible for maintenance of the asset. Should only be recorded if HE is responsible for the assets maintenance. | Conditional | String | [11 empty] | MAIN_CON
Environmental | Vegetation | Climbers or Trailers | Climbing plants appropriate to the location or as exists on site. | ENCY | Polygon | Pr_45_30_80 | Series 3000 | Maintenance | Maintenance Responsibility | The organisation responsible for the maintenance of the asset. | Mandatory | String | ALL_MAINTENANCE_RESPONSIBILITY | [10 empty] | MAIN_REP
Environmental | Vegetation | Climbers or Trailers | Climbing plants appropriate to the location or as exists on site. | ENCY | Polygon | Pr_45_30_80 | Series 3000 | Operate | Adjoining Land Use | Defines the land use the area adjoining the asset. | Required | String | EN_ADJOINING_LANDUSE | [10 empty] | ADJ_LU
Environmental | Vegetation | Climbers or Trailers | Climbing plants appropriate to the location or as exists on site. | ENCY | Polygon | Pr_45_30_80 | Series 3000 | Operate | Area/Region |  | Mandatory | String | ALL_AREA_REGION | [10 empty] | AREA_REG
Environmental | Vegetation | Climbers or Trailers | Climbing plants appropriate to the location or as exists on site. | ENCY | Polygon | Pr_45_30_80 | Series 3000 | Operate | Date of Last Survey | The date the asset was most recently inspected (or digitised if from as-built records). | Mandatory | Date | [11 empty] | DATE_OF_SU
Environmental | Vegetation | Climbers or Trailers | Climbing plants appropriate to the location or as exists on site. | ENCY | Polygon | Pr_45_30_80 | Series 3000 | Operate | Gateway Feature | Indicates whether the asset is part of a Gateway Feature. These are generally used to signify the approach to a town/village, or into a traffic-calmed area. | Required | Boolean | ALL_YES_NO | [10 empty] | GATE_FEA
Environmental | Vegetation | Climbers or Trailers | Climbing plants appropriate to the location or as exists on site. | ENCY | Polygon | Pr_45_30_80 | Series 3000 | Operate | Management | Defines the maintainer of the asset. | Required | String | EN_MANAGEMENT | [10 empty] | MANAGEMENT
Environmental | Vegetation | Climbers or Trailers | Climbing plants appropriate to the location or as exists on site. | ENCY | Polygon | Pr_45_30_80 | Series 3000 | Operate | Ragwort Risk | Indicates the Ragwort risk associated with this plot. | Required | String | EN_RAGWORT_RISK | [10 empty] | RAG_RISK
Environmental | Vegetation | Climbers or Trailers | Climbing plants appropriate to the location or as exists on site. | ENCY | Polygon | Pr_45_30_80 | Series 3000 | System | Source ID | Supplier's external reference ID (scheme, major project, survey etc.). | Optional | String |  |  | 10 | [8 empty] | OSOURCE_ID
Environmental | Vegetation | Climbers or Trailers | Climbing plants appropriate to the location or as exists on site. | ENCY | Polygon | Pr_45_30_80 | Series 3000 | System | System ID | The unique identity code for this item in its current prime system. | Mandatory | String | [11 empty] | SYSTEM_ID
Environmental | Vegetation | Groundcover | May include shrubs and/or herbaceous plants, normally maximum 600mm in height, for visibility or safety/personal security. | ENGC | Polygon |  | Series 3000 | Inventory | Additional Information | A text note to provide specific information about an asset, in cases where an attribute value is set to "Other". | Conditional | String |  |  | 50 | [8 empty] | ASSET_INFO
Environmental | Vegetation | Groundcover | May include shrubs and/or herbaceous plants, normally maximum 600mm in height, for visibility or safety/personal security. | ENGC | Polygon |  | Series 3000 | Inventory | Area |  | Mandatory | Decimal |  | Metres | [9 empty] | AREA
Environmental | Vegetation | Groundcover | May include shrubs and/or herbaceous plants, normally maximum 600mm in height, for visibility or safety/personal security. | ENGC | Polygon |  | Series 3000 | Inventory | End Chainage | The along carriageway position corresponding to the termination of a linear or polygon asset, as measured within the section. | Optional | Decimal |  |  |  | 4 | 1 | [6 empty] | ENDCHAIN
Environmental | Vegetation | Groundcover | May include shrubs and/or herbaceous plants, normally maximum 600mm in height, for visibility or safety/personal security. | ENGC | Polygon |  | Series 3000 | Inventory | End Date | The date from which the asset ceases to be recognised under maintenance. Note: a record of retirement will be populated. Should take the form DD-MON-YYYY. | Mandatory | Date | [11 empty] | END_DATE
Environmental | Vegetation | Groundcover | May include shrubs and/or herbaceous plants, normally maximum 600mm in height, for visibility or safety/personal security. | ENGC | Polygon |  | Series 3000 | Inventory | Environmental Objective - Conservation and Ecology | Defined as 'Protect, manage and enhance the nature conservation value of the highway estate and integrate with and protect adjacent habitats and locations containing protected species, or other locally important species or habitats '. | Mandatory | String | ENVIRONMENTAL_OBJECTIVE_DESIGNATION | [10 empty] | ENVOBJ_CE
Environmental | Vegetation | Groundcover | May include shrubs and/or herbaceous plants, normally maximum 600mm in height, for visibility or safety/personal security. | ENGC | Polygon |  | Series 3000 | Inventory | Environmental Objective - Enhancing Built Environment | Defined as 'Enhance the landscape and built elements of the Highway with surrounding features, to reflect the scale, character and materials of the local townscape or community through which the Highway passes. The needs and amenity of the public living/working in or utilising areas within or adjacent to the Highway, including pedestrians, cyclists and those using public transport and local facilities '. | Mandatory | String | ENVIRONMENTAL_OBJECTIVE_DESIGNATION | [10 empty] | ENVOBJ_EBE
Environmental | Vegetation | Groundcover | May include shrubs and/or herbaceous plants, normally maximum 600mm in height, for visibility or safety/personal security. | ENGC | Polygon |  | Series 3000 | Inventory | Environmental Objective - Landscape Integration | Defined as 'Integrated the strategic road with the character of the surrounding landscape by maintaining the matrix of local vegetation patterns, blending with local landform and softening views of the strategic road, its infrastructure and its traffic'. | Mandatory | String | ENVIRONMENTAL_OBJECTIVE_DESIGNATION | [10 empty] | ENVOBJ_LI
Environmental | Vegetation | Groundcover | May include shrubs and/or herbaceous plants, normally maximum 600mm in height, for visibility or safety/personal security. | ENGC | Polygon |  | Series 3000 | Inventory | Environmental Objective - Visual Amenity | Defined as 'Maintain interest, variety and an acceptable visual appearance for both road users and adjacent public viewers by creating/maintaining views to the wider landscape, providing seasonal variation and creating a 'sense of place' via landmark features, either plant species, landform/geology, the design and materials used for structures and furniture, and the special arrangements '. | Mandatory | String | ENVIRONMENTAL_OBJECTIVE_DESIGNATION | [10 empty] | ENVOBJ_VA
Environmental | Vegetation | Groundcover | May include shrubs and/or herbaceous plants, normally maximum 600mm in height, for visibility or safety/personal security. | ENGC | Polygon |  | Series 3000 | Inventory | Location Text | A text note to describe the local position of the asset, in generic terms. | Mandatory | String |  |  | 0 | [8 empty] | AST_LOCTXT
Environmental | Vegetation | Groundcover | May include shrubs and/or herbaceous plants, normally maximum 600mm in height, for visibility or safety/personal security. | ENGC | Polygon |  | Series 3000 | Inventory | National Highways Objective - Protect and Enhance | Objective is for this asset to protect and enhance the landscape character and quality of an area when designing new roads or improving existing roads. | Mandatory | Boolean | ALL_YES_NO | [10 empty] | HEOBJ_PE
Environmental | Vegetation | Groundcover | May include shrubs and/or herbaceous plants, normally maximum 600mm in height, for visibility or safety/personal security. | ENGC | Polygon |  | Series 3000 | Inventory | National Highways Objective - Reduce Impact | Objective is for this asset to reduce the adverse effects of strategic road traffic on the countryside. | Mandatory | Boolean | ALL_YES_NO | [10 empty] | HEOBJ_RI
Environmental | Vegetation | Groundcover | May include shrubs and/or herbaceous plants, normally maximum 600mm in height, for visibility or safety/personal security. | ENGC | Polygon |  | Series 3000 | Inventory | Offsite Planting | Planting provided offsite for the benefit of the landowner, under Section 253 of the Highway Act 1980. This planting is maintained by National Highways for 3 years and is then returned to the landowner for ongoing maintenance for 25 years from planting. | Mandatory | Boolean | ALL_YES_NO | [10 empty] | OFF_PLANT
Environmental | Vegetation | Groundcover | May include shrubs and/or herbaceous plants, normally maximum 600mm in height, for visibility or safety/personal security. | ENGC | Polygon |  | Series 3000 | Inventory | Owner |  | Mandatory | String | ALL_OWNER | [10 empty] | OWNER
Environmental | Vegetation | Groundcover | May include shrubs and/or herbaceous plants, normally maximum 600mm in height, for visibility or safety/personal security. | ENGC | Polygon |  | Series 3000 | Inventory | Section | Section referencing is used to divide the network into sections. Further information can be found in section 4 of the Part 2 - Requirements and Additional Information document. | Optional | String |  |  | 15 | [8 empty] | SECTION
Environmental | Vegetation | Groundcover | May include shrubs and/or herbaceous plants, normally maximum 600mm in height, for visibility or safety/personal security. | ENGC | Polygon |  | Series 3000 | Inventory | Setting | Defines the appropriate setting of the asset. | Mandatory | String | EN_SETTING | [10 empty] | SETTING
Environmental | Vegetation | Groundcover | May include shrubs and/or herbaceous plants, normally maximum 600mm in height, for visibility or safety/personal security. | ENGC | Polygon |  | Series 3000 | Inventory | Start Chainage | The along carriageway position corresponding to the beginning of a linear or polygon asset, as measured within the section. | Optional | Decimal |  |  |  | 4 | 1 | [6 empty] | STCHAIN
Environmental | Vegetation | Groundcover | May include shrubs and/or herbaceous plants, normally maximum 600mm in height, for visibility or safety/personal security. | ENGC | Polygon |  | Series 3000 | Inventory | Start Date | The date from which the asset is recognised in under maintenance. Should take the form DD-MON-YYYY. | Mandatory | Date | [11 empty] | START_DATE
Environmental | Vegetation | Groundcover | May include shrubs and/or herbaceous plants, normally maximum 600mm in height, for visibility or safety/personal security. | ENGC | Polygon |  | Series 3000 | Inventory | Type | Defines whether the asset is native, non-native (i.e. e. Ornamental) or naturalised. | Mandatory | String | EN_TYPE | [10 empty] | TYPE
Environmental | Vegetation | Groundcover | May include shrubs and/or herbaceous plants, normally maximum 600mm in height, for visibility or safety/personal security. | ENGC | Polygon |  | Series 3000 | Inventory | X End (Easting) | OS Easting coordinate, at the end of the asset. | Mandatory | Decimal |  |  |  | 9 | 3 | [6 empty] | ENDX
Environmental | Vegetation | Groundcover | May include shrubs and/or herbaceous plants, normally maximum 600mm in height, for visibility or safety/personal security. | ENGC | Polygon |  | Series 3000 | Inventory | X Start (Easting) | OS Easting coordinate, at the beginning of the asset. | Mandatory | Decimal |  |  |  | 9 | 3 | [6 empty] | STARTX
Environmental | Vegetation | Groundcover | May include shrubs and/or herbaceous plants, normally maximum 600mm in height, for visibility or safety/personal security. | ENGC | Polygon |  | Series 3000 | Inventory | XSP | Defines the location of the asset across the carriageway. | Optional | String |  |  | 3 | [8 empty] | XSP
Environmental | Vegetation | Groundcover | May include shrubs and/or herbaceous plants, normally maximum 600mm in height, for visibility or safety/personal security. | ENGC | Polygon |  | Series 3000 | Inventory | Y End (Northing) | OS Northing coordinate, at the end of the asset. | Mandatory | Decimal |  |  |  | 9 | 3 | [6 empty] | ENDY
Environmental | Vegetation | Groundcover | May include shrubs and/or herbaceous plants, normally maximum 600mm in height, for visibility or safety/personal security. | ENGC | Polygon |  | Series 3000 | Inventory | Y Start (Northing) | OS Northing coordinate, at the beginning of the asset. | Mandatory | Decimal |  |  |  | 9 | 3 | [6 empty] | STARTY
Environmental | Vegetation | Groundcover | May include shrubs and/or herbaceous plants, normally maximum 600mm in height, for visibility or safety/personal security. | ENGC | Polygon |  | Series 3000 | Maintenance | Maintenance Contractor | Contractor responsible for maintenance of the asset. Should only be recorded if HE is responsible for the assets maintenance. | Conditional | String | [11 empty] | MAIN_CON
Environmental | Vegetation | Groundcover | May include shrubs and/or herbaceous plants, normally maximum 600mm in height, for visibility or safety/personal security. | ENGC | Polygon |  | Series 3000 | Maintenance | Maintenance Responsibility | The organisation responsible for the maintenance of the asset. | Mandatory | String | ALL_MAINTENANCE_RESPONSIBILITY | [10 empty] | MAIN_REP
Environmental | Vegetation | Groundcover | May include shrubs and/or herbaceous plants, normally maximum 600mm in height, for visibility or safety/personal security. | ENGC | Polygon |  | Series 3000 | Operate | Adjoining Land Use | Defines the land use the area adjoining the asset. | Required | String | EN_ADJOINING_LANDUSE | [10 empty] | ADJ_LU
Environmental | Vegetation | Groundcover | May include shrubs and/or herbaceous plants, normally maximum 600mm in height, for visibility or safety/personal security. | ENGC | Polygon |  | Series 3000 | Operate | Area/Region |  | Mandatory | String | ALL_AREA_REGION | [10 empty] | AREA_REG
Environmental | Vegetation | Groundcover | May include shrubs and/or herbaceous plants, normally maximum 600mm in height, for visibility or safety/personal security. | ENGC | Polygon |  | Series 3000 | Operate | Date of Last Survey | The date the asset was most recently inspected (or digitised if from as-built records). | Mandatory | Date | [11 empty] | DATE_OF_SU
Environmental | Vegetation | Groundcover | May include shrubs and/or herbaceous plants, normally maximum 600mm in height, for visibility or safety/personal security. | ENGC | Polygon |  | Series 3000 | Operate | Gateway Feature | Indicates whether the asset is part of a Gateway Feature. These are generally used to signify the approach to a town/village, or into a traffic-calmed area. | Required | Boolean | ALL_YES_NO | [10 empty] | GATE_FEA
Environmental | Vegetation | Groundcover | May include shrubs and/or herbaceous plants, normally maximum 600mm in height, for visibility or safety/personal security. | ENGC | Polygon |  | Series 3000 | Operate | Management | Defines the maintainer of the asset. | Required | String | EN_MANAGEMENT | [10 empty] | MANAGEMENT
Environmental | Vegetation | Groundcover | May include shrubs and/or herbaceous plants, normally maximum 600mm in height, for visibility or safety/personal security. | ENGC | Polygon |  | Series 3000 | Operate | Ragwort Risk | Indicates the Ragwort risk associated with this plot. | Required | String | EN_RAGWORT_RISK | [10 empty] | RAG_RISK
Environmental | Vegetation | Groundcover | May include shrubs and/or herbaceous plants, normally maximum 600mm in height, for visibility or safety/personal security. | ENGC | Polygon |  | Series 3000 | System | Source ID | Supplier's external reference ID (scheme, major project, survey etc.). | Optional | String |  |  | 10 | [8 empty] | OSOURCE_ID
Environmental | Vegetation | Groundcover | May include shrubs and/or herbaceous plants, normally maximum 600mm in height, for visibility or safety/personal security. | ENGC | Polygon |  | Series 3000 | System | System ID | The unique identity code for this item in its current prime system. | Mandatory | String | [11 empty] | SYSTEM_ID
Environmental | Vegetation | Hedgerow | A boundary line of shrubs, provided that at one time the shrubs were stock proof and more or less continuous. | ENNH | Linear | En_32_10_37 | Series 3000 | Inventory | Additional Information | A text note to provide specific information about an asset, in cases where an attribute value is set to "Other". | Conditional | String |  |  | 50 | [8 empty] | ASSET_INFO
Environmental | Vegetation | Hedgerow | A boundary line of shrubs, provided that at one time the shrubs were stock proof and more or less continuous. | ENNH | Linear | En_32_10_37 | Series 3000 | Inventory | End Chainage | The along carriageway position corresponding to the termination of a linear or polygon asset, as measured within the section. | Optional | Decimal |  |  |  | 4 | 1 | [6 empty] | ENDCHAIN
Environmental | Vegetation | Hedgerow | A boundary line of shrubs, provided that at one time the shrubs were stock proof and more or less continuous. | ENNH | Linear | En_32_10_37 | Series 3000 | Inventory | End Date | The date from which the asset ceases to be recognised under maintenance. Note: a record of retirement will be populated. Should take the form DD-MON-YYYY. | Mandatory | Date | [11 empty] | END_DATE
Environmental | Vegetation | Hedgerow | A boundary line of shrubs, provided that at one time the shrubs were stock proof and more or less continuous. | ENNH | Linear | En_32_10_37 | Series 3000 | Inventory | Environmental Objective - Auditory Amenity | Defined as 'Reduce the adverse noise impacts of highway traffic or construction on adjacent properties or publicly accessible areas by providing and maintaining measures to reduce noise pollution '. | Mandatory | String | ENVIRONMENTAL_OBJECTIVE_DESIGNATION | [10 empty] | ENVOBJ_AA
Environmental | Vegetation | Hedgerow | A boundary line of shrubs, provided that at one time the shrubs were stock proof and more or less continuous. | ENNH | Linear | En_32_10_37 | Series 3000 | Inventory | Environmental Objective - Conservation and Ecology | Defined as 'Protect, manage and enhance the nature conservation value of the highway estate and integrate with and protect adjacent habitats and locations containing protected species, or other locally important species or habitats '. | Mandatory | String | ENVIRONMENTAL_OBJECTIVE_DESIGNATION | [10 empty] | ENVOBJ_CE
Environmental | Vegetation | Hedgerow | A boundary line of shrubs, provided that at one time the shrubs were stock proof and more or less continuous. | ENNH | Linear | En_32_10_37 | Series 3000 | Inventory | Environmental Objective - Landscape Integration | Defined as 'Integrated the strategic road with the character of the surrounding landscape by maintaining the matrix of local vegetation patterns, blending with local landform and softening views of the strategic road, its infrastructure and its traffic'. | Mandatory | String | ENVIRONMENTAL_OBJECTIVE_DESIGNATION | [10 empty] | ENVOBJ_LI
Environmental | Vegetation | Hedgerow | A boundary line of shrubs, provided that at one time the shrubs were stock proof and more or less continuous. | ENNH | Linear | En_32_10_37 | Series 3000 | Inventory | Environmental Objective - Protect Cultural Heritage | Defined as 'The needs and amenity of the public living/working in or utilising areas within or adjacent to the highway, including pedestrians, cyclists and those using public transport and local facilities '. | Mandatory | String | ENVIRONMENTAL_OBJECTIVE_DESIGNATION | [10 empty] | ENVOBJ_PCH
Environmental | Vegetation | Hedgerow | A boundary line of shrubs, provided that at one time the shrubs were stock proof and more or less continuous. | ENNH | Linear | En_32_10_37 | Series 3000 | Inventory | Environmental Objective - Visual Amenity | Defined as 'Maintain interest, variety and an acceptable visual appearance for both road users and adjacent public viewers by creating/maintaining views to the wider landscape, providing seasonal variation and creating a 'sense of place' via landmark features, either plant species, landform/geology, the design and materials used for structures and furniture, and the special arrangements '. | Mandatory | String | ENVIRONMENTAL_OBJECTIVE_DESIGNATION | [10 empty] | ENVOBJ_VA
Environmental | Vegetation | Hedgerow | A boundary line of shrubs, provided that at one time the shrubs were stock proof and more or less continuous. | ENNH | Linear | En_32_10_37 | Series 3000 | Inventory | Environmental Objective - Visual Screening | Defined as 'Mitigation against adverse visual impacts by screening views of the strategic road and associated infrastructure from properties and public viewpoints, including rights of way and public open space '. | Mandatory | String | ENVIRONMENTAL_OBJECTIVE_DESIGNATION | [10 empty] | ENVOBJ_VS
Environmental | Vegetation | Hedgerow | A boundary line of shrubs, provided that at one time the shrubs were stock proof and more or less continuous. | ENNH | Linear | En_32_10_37 | Series 3000 | Inventory | Hedgerow Managed? | Is the hedgerow trimmed to a constant height and width?. | Mandatory | Boolean | ALL_YES_NO | [10 empty] | MANAGED
Environmental | Vegetation | Hedgerow | A boundary line of shrubs, provided that at one time the shrubs were stock proof and more or less continuous. | ENNH | Linear | En_32_10_37 | Series 3000 | Inventory | Historically Important | Is the hedgerow historically important. In England and Wales the Hedgerow Regulations 1997 are intended to protect important countryside hedges from destruction or damage. To qualify, a hedgerow must be at least 30 years old and meet at least one of eight criteria, which identify hedgerows of particular archaeological, historical, wildlife and landscape value. | Mandatory | Boolean | ALL_YES_NO | [10 empty] | HIS_IMP
Environmental | Vegetation | Hedgerow | A boundary line of shrubs, provided that at one time the shrubs were stock proof and more or less continuous. | ENNH | Linear | En_32_10_37 | Series 3000 | Inventory | Length |  | Mandatory | Decimal |  | Metres | [9 empty] | LENGTH_M
Environmental | Vegetation | Hedgerow | A boundary line of shrubs, provided that at one time the shrubs were stock proof and more or less continuous. | ENNH | Linear | En_32_10_37 | Series 3000 | Inventory | Location Text | A text note to describe the local position of the asset, in generic terms. | Mandatory | String |  |  | 500 | [8 empty] | AST_LOCTXT
Environmental | Vegetation | Hedgerow | A boundary line of shrubs, provided that at one time the shrubs were stock proof and more or less continuous. | ENNH | Linear | En_32_10_37 | Series 3000 | Inventory | National Highways Objective - Protect and Enhance | Objective is for this asset to protect and enhance the landscape character and quality of an area when designing new roads or improving existing roads. | Mandatory | Boolean | ALL_YES_NO | [10 empty] | HEOBJ_PE
Environmental | Vegetation | Hedgerow | A boundary line of shrubs, provided that at one time the shrubs were stock proof and more or less continuous. | ENNH | Linear | En_32_10_37 | Series 3000 | Inventory | National Highways Objective - Reduce Impact | Objective is for this asset to reduce the adverse effects of strategic road traffic on the countryside. | Mandatory | Boolean | ALL_YES_NO | [10 empty] | HEOBJ_RI
Environmental | Vegetation | Hedgerow | A boundary line of shrubs, provided that at one time the shrubs were stock proof and more or less continuous. | ENNH | Linear | En_32_10_37 | Series 3000 | Inventory | Owner |  | Mandatory | String | ALL_OWNER | [10 empty] | OWNER
Environmental | Vegetation | Hedgerow | A boundary line of shrubs, provided that at one time the shrubs were stock proof and more or less continuous. | ENNH | Linear | En_32_10_37 | Series 3000 | Inventory | Planting Type | Defines the planting type associated with this asset. | Mandatory | String | EN_PLANTING_TYPE | [10 empty] | PLANT_TY
Environmental | Vegetation | Hedgerow | A boundary line of shrubs, provided that at one time the shrubs were stock proof and more or less continuous. | ENNH | Linear | En_32_10_37 | Series 3000 | Inventory | Section | Section referencing is used to divide the network into sections. Further information can be found in section 4 of the Part 2 - Requirements and Additional Information document. | Optional | String |  |  | 15 | [8 empty] | SECTION
Environmental | Vegetation | Hedgerow | A boundary line of shrubs, provided that at one time the shrubs were stock proof and more or less continuous. | ENNH | Linear | En_32_10_37 | Series 3000 | Inventory | Setting | Defines the appropriate setting of the asset. | Mandatory | String | EN_SETTING | [10 empty] | SETTING
Environmental | Vegetation | Hedgerow | A boundary line of shrubs, provided that at one time the shrubs were stock proof and more or less continuous. | ENNH | Linear | En_32_10_37 | Series 3000 | Inventory | Start Chainage | The along carriageway position corresponding to the beginning of a linear or polygon asset, as measured within the section. | Optional | Decimal |  |  |  | 4 | 1 | [6 empty] | STCHAIN
Environmental | Vegetation | Hedgerow | A boundary line of shrubs, provided that at one time the shrubs were stock proof and more or less continuous. | ENNH | Linear | En_32_10_37 | Series 3000 | Inventory | Start Date | The date from which the asset is recognised in under maintenance. Should take the form DD-MON-YYYY. | Mandatory | Date | [11 empty] | START_DATE
Environmental | Vegetation | Hedgerow | A boundary line of shrubs, provided that at one time the shrubs were stock proof and more or less continuous. | ENNH | Linear | En_32_10_37 | Series 3000 | Inventory | Type | Defines whether the asset is native, non-native (i.e. e. Ornamental) or naturalised. | Mandatory | String | EN_TYPE | [10 empty] | TYPE
Environmental | Vegetation | Hedgerow | A boundary line of shrubs, provided that at one time the shrubs were stock proof and more or less continuous. | ENNH | Linear | En_32_10_37 | Series 3000 | Inventory | With Shrubs and Tree Species | Are there shrubs and occasional tree species or as exists already on site with intermittent standard trees. | Mandatory | Boolean | ALL_YES_NO | [10 empty] | WITH_TREES
Environmental | Vegetation | Hedgerow | A boundary line of shrubs, provided that at one time the shrubs were stock proof and more or less continuous. | ENNH | Linear | En_32_10_37 | Series 3000 | Inventory | X End (Easting) | OS Easting coordinate, at the end of the asset. | Mandatory | Decimal |  |  |  | 9 | 3 | [6 empty] | ENDX
Environmental | Vegetation | Hedgerow | A boundary line of shrubs, provided that at one time the shrubs were stock proof and more or less continuous. | ENNH | Linear | En_32_10_37 | Series 3000 | Inventory | X Start (Easting) | OS Easting coordinate, at the beginning of the asset. | Mandatory | Decimal |  |  |  | 9 | 3 | [6 empty] | STARTX
Environmental | Vegetation | Hedgerow | A boundary line of shrubs, provided that at one time the shrubs were stock proof and more or less continuous. | ENNH | Linear | En_32_10_37 | Series 3000 | Inventory | XSP | Defines the location of the asset across the carriageway. | Optional | String |  |  | 3 | [8 empty] | XSP
Environmental | Vegetation | Hedgerow | A boundary line of shrubs, provided that at one time the shrubs were stock proof and more or less continuous. | ENNH | Linear | En_32_10_37 | Series 3000 | Inventory | Y End (Northing) | OS Northing coordinate, at the end of the asset. | Mandatory | Decimal |  |  |  | 9 | 3 | [6 empty] | ENDY
Environmental | Vegetation | Hedgerow | A boundary line of shrubs, provided that at one time the shrubs were stock proof and more or less continuous. | ENNH | Linear | En_32_10_37 | Series 3000 | Inventory | Y Start (Northing) | OS Northing coordinate, at the beginning of the asset. | Mandatory | Decimal |  |  |  | 9 | 3 | [6 empty] | STARTY
Environmental | Vegetation | Hedgerow | A boundary line of shrubs, provided that at one time the shrubs were stock proof and more or less continuous. | ENNH | Linear | En_32_10_37 | Series 3000 | Maintenance | Maintenance Contractor | Contractor responsible for maintenance of the asset. Should only be recorded if HE is responsible for the assets maintenance. | Conditional | String | [11 empty] | MAIN_CON
Environmental | Vegetation | Hedgerow | A boundary line of shrubs, provided that at one time the shrubs were stock proof and more or less continuous. | ENNH | Linear | En_32_10_37 | Series 3000 | Maintenance | Maintenance Responsibility | The organisation responsible for the maintenance of the asset. | Mandatory | String | ALL_MAINTENANCE_RESPONSIBILITY | [10 empty] | MAIN_REP
Environmental | Vegetation | Hedgerow | A boundary line of shrubs, provided that at one time the shrubs were stock proof and more or less continuous. | ENNH | Linear | En_32_10_37 | Series 3000 | Operate | Activity | Defines the cut activity type associated with this asset. | Required | String | EN_HEDGEROW_ACTIVITY | [10 empty] | ACTIVITY
Environmental | Vegetation | Hedgerow | A boundary line of shrubs, provided that at one time the shrubs were stock proof and more or less continuous. | ENNH | Linear | En_32_10_37 | Series 3000 | Operate | Adjoining Land Use | Defines the land use the area adjoining the asset. | Required | String | EN_ADJOINING_LANDUSE | [10 empty] | ADJ_LU
Environmental | Vegetation | Hedgerow | A boundary line of shrubs, provided that at one time the shrubs were stock proof and more or less continuous. | ENNH | Linear | En_32_10_37 | Series 3000 | Operate | Area/Region |  | Mandatory | String | ALL_AREA_REGION | [10 empty] | AREA_REG
Environmental | Vegetation | Hedgerow | A boundary line of shrubs, provided that at one time the shrubs were stock proof and more or less continuous. | ENNH | Linear | En_32_10_37 | Series 3000 | Operate | Date of Last Survey | The date the asset was most recently inspected (or digitised if from as-built records). | Mandatory | Date | [11 empty] | DATE_OF_SU
Environmental | Vegetation | Hedgerow | A boundary line of shrubs, provided that at one time the shrubs were stock proof and more or less continuous. | ENNH | Linear | En_32_10_37 | Series 3000 | Operate | Gateway Feature | Indicates whether the asset is part of a Gateway Feature. These are generally used to signify the approach to a town/village, or into a traffic-calmed area. | Required | Boolean | ALL_YES_NO | [10 empty] | GATE_FEA
Environmental | Vegetation | Hedgerow | A boundary line of shrubs, provided that at one time the shrubs were stock proof and more or less continuous. | ENNH | Linear | En_32_10_37 | Series 3000 | Operate | Management | Defines the maintainer of the asset. | Required | String | EN_MANAGEMENT | [10 empty] | MANAGEMENT
Environmental | Vegetation | Hedgerow | A boundary line of shrubs, provided that at one time the shrubs were stock proof and more or less continuous. | ENNH | Linear | En_32_10_37 | Series 3000 | Operate | Ragwort Risk | Indicates the Ragwort risk associated with this plot. | Required | String | EN_RAGWORT_RISK | [10 empty] | RAG_RISK
Environmental | Vegetation | Hedgerow | A boundary line of shrubs, provided that at one time the shrubs were stock proof and more or less continuous. | ENNH | Linear | En_32_10_37 | Series 3000 | Rules | ENHE_1 | The Protect Cultural Heritage environmental objective can only be applied if 'Historically Important' = YES.
Environmental | Vegetation | Hedgerow | A boundary line of shrubs, provided that at one time the shrubs were stock proof and more or less continuous. | ENNH | Linear | En_32_10_37 | Series 3000 | System | Source ID | Supplier's external reference ID (scheme, major project, survey etc.). | Optional | String |  |  | 10 | [8 empty] | OSOURCE_ID
Environmental | Vegetation | Hedgerow | A boundary line of shrubs, provided that at one time the shrubs were stock proof and more or less continuous. | ENNH | Linear | En_32_10_37 | Series 3000 | System | System ID | The unique identity code for this item in its current prime system. | Mandatory | String | [11 empty] | SYSTEM_ID
Environmental | Vegetation | Individual Trees | Tree species appropriate to the location or as exists on site, identifiable as individual trees. | ENIT | Point | Pr_45_30_90 | Series 3000 | Inventory | Additional Information | A text note to provide specific information about an asset, in cases where an attribute value is set to "Other". | Conditional | String |  |  | 50 | [8 empty] | ASSET_INFO
Environmental | Vegetation | Individual Trees | Tree species appropriate to the location or as exists on site, identifiable as individual trees. | ENIT | Point | Pr_45_30_90 | Series 3000 | Inventory | Chainage | The along carriageway position corresponding to the beginning of a point asset, as measured within the section. | Optional | Decimal |  |  |  | 4 | 1 | [6 empty] | CHAINAGE
Environmental | Vegetation | Individual Trees | Tree species appropriate to the location or as exists on site, identifiable as individual trees. | ENIT | Point | Pr_45_30_90 | Series 3000 | Inventory | End Date | The date from which the asset ceases to be recognised under maintenance. Note: a record of retirement will be populated. Should take the form DD-MON-YYYY. | Mandatory | Date | [11 empty] | END_DATE
Environmental | Vegetation | Individual Trees | Tree species appropriate to the location or as exists on site, identifiable as individual trees. | ENIT | Point | Pr_45_30_90 | Series 3000 | Inventory | Environmental Objective - Auditory Amenity | Defined as 'Reduce the adverse noise impacts of highway traffic or construction on adjacent properties or publicly accessible areas by providing and maintaining measures to reduce noise pollution '. | Mandatory | String | ENVIRONMENTAL_OBJECTIVE_DESIGNATION | [10 empty] | ENVOBJ_AA
Environmental | Vegetation | Individual Trees | Tree species appropriate to the location or as exists on site, identifiable as individual trees. | ENIT | Point | Pr_45_30_90 | Series 3000 | Inventory | Environmental Objective - Conservation and Ecology | Defined as 'Protect, manage and enhance the nature conservation value of the highway estate and integrate with and protect adjacent habitats and locations containing protected species, or other locally important species or habitats '. | Mandatory | String | ENVIRONMENTAL_OBJECTIVE_DESIGNATION | [10 empty] | ENVOBJ_CE
Environmental | Vegetation | Individual Trees | Tree species appropriate to the location or as exists on site, identifiable as individual trees. | ENIT | Point | Pr_45_30_90 | Series 3000 | Inventory | Environmental Objective - Enhancing Built Environment | Defined as 'Enhance the landscape and built elements of the Highway with surrounding features, to reflect the scale, character and materials of the local townscape or community through which the Highway passes. The needs and amenity of the public living/working in or utilising areas within or adjacent to the Highway, including pedestrians, cyclists and those using public transport and local facilities '. | Mandatory | String | ENVIRONMENTAL_OBJECTIVE_DESIGNATION | [10 empty] | ENVOBJ_EBE
Environmental | Vegetation | Individual Trees | Tree species appropriate to the location or as exists on site, identifiable as individual trees. | ENIT | Point | Pr_45_30_90 | Series 3000 | Inventory | Environmental Objective - Landscape Integration | Defined as 'Integrated the strategic road with the character of the surrounding landscape by maintaining the matrix of local vegetation patterns, blending with local landform and softening views of the strategic road, its infrastructure and its traffic'. | Mandatory | String | ENVIRONMENTAL_OBJECTIVE_DESIGNATION | [10 empty] | ENVOBJ_LI
Environmental | Vegetation | Individual Trees | Tree species appropriate to the location or as exists on site, identifiable as individual trees. | ENIT | Point | Pr_45_30_90 | Series 3000 | Inventory | Environmental Objective - Protect Cultural Heritage | Defined as 'The needs and amenity of the public living/working in or utilising areas within or adjacent to the highway, including pedestrians, cyclists and those using public transport and local facilities '. | Mandatory | String | ENVIRONMENTAL_OBJECTIVE_DESIGNATION | [10 empty] | ENVOBJ_PCH
Environmental | Vegetation | Individual Trees | Tree species appropriate to the location or as exists on site, identifiable as individual trees. | ENIT | Point | Pr_45_30_90 | Series 3000 | Inventory | Environmental Objective - Visual Amenity | Defined as 'Maintain interest, variety and an acceptable visual appearance for both road users and adjacent public viewers by creating/maintaining views to the wider landscape, providing seasonal variation and creating a 'sense of place' via landmark features, either plant species, landform/geology, the design and materials used for structures and furniture, and the special arrangements '. | Mandatory | String | ENVIRONMENTAL_OBJECTIVE_DESIGNATION | [10 empty] | ENVOBJ_VA
Environmental | Vegetation | Individual Trees | Tree species appropriate to the location or as exists on site, identifiable as individual trees. | ENIT | Point | Pr_45_30_90 | Series 3000 | Inventory | Environmental Objective - Visual Screening | Defined as 'Mitigation against adverse visual impacts by screening views of the strategic road and associated infrastructure from properties and public viewpoints, including rights of way and public open space '. | Mandatory | String | ENVIRONMENTAL_OBJECTIVE_DESIGNATION | [10 empty] | ENVOBJ_VS
Environmental | Vegetation | Individual Trees | Tree species appropriate to the location or as exists on site, identifiable as individual trees. | ENIT | Point | Pr_45_30_90 | Series 3000 | Inventory | Individual TPO | Is there a Tree Preservation Order?. | Mandatory | Boolean | ALL_YES_NO | [10 empty] | INDV_TPO
Environmental | Vegetation | Individual Trees | Tree species appropriate to the location or as exists on site, identifiable as individual trees. | ENIT | Point | Pr_45_30_90 | Series 3000 | Inventory | Location Text | A text note to describe the local position of the asset, in generic terms. | Mandatory | String |  |  | 500 | [8 empty] | AST_LOCTXT
Environmental | Vegetation | Individual Trees | Tree species appropriate to the location or as exists on site, identifiable as individual trees. | ENIT | Point | Pr_45_30_90 | Series 3000 | Inventory | National Highways Objective - Protect and Enhance | Objective is for this asset to protect and enhance the landscape character and quality of an area when designing new roads or improving existing roads. | Mandatory | Boolean | ALL_YES_NO | [10 empty] | HEOBJ_PE
Environmental | Vegetation | Individual Trees | Tree species appropriate to the location or as exists on site, identifiable as individual trees. | ENIT | Point | Pr_45_30_90 | Series 3000 | Inventory | National Highways Objective - Reduce Impact | Objective is for this asset to reduce the adverse effects of strategic road traffic on the countryside. | Mandatory | Boolean | ALL_YES_NO | [10 empty] | HEOBJ_RI
Environmental | Vegetation | Individual Trees | Tree species appropriate to the location or as exists on site, identifiable as individual trees. | ENIT | Point | Pr_45_30_90 | Series 3000 | Inventory | Owner |  | Mandatory | String | ALL_OWNER | [10 empty] | OWNER
Environmental | Vegetation | Individual Trees | Tree species appropriate to the location or as exists on site, identifiable as individual trees. | ENIT | Point | Pr_45_30_90 | Series 3000 | Inventory | Planting Type | Defines the planting type for this asset. | Required | String | EN_PLANTING_TYPE | [10 empty] | PLANT_TY
Environmental | Vegetation | Individual Trees | Tree species appropriate to the location or as exists on site, identifiable as individual trees. | ENIT | Point | Pr_45_30_90 | Series 3000 | Inventory | Section | Section referencing is used to divide the network into sections. Further information can be found in section 4 of the Part 2 - Requirements and Additional Information document. | Optional | String |  |  | 15 | [8 empty] | SECTION
Environmental | Vegetation | Individual Trees | Tree species appropriate to the location or as exists on site, identifiable as individual trees. | ENIT | Point | Pr_45_30_90 | Series 3000 | Inventory | Setting | Defines the appropriate setting of the asset. | Mandatory | String | EN_SETTING | [10 empty] | SETTING
Environmental | Vegetation | Individual Trees | Tree species appropriate to the location or as exists on site, identifiable as individual trees. | ENIT | Point | Pr_45_30_90 | Series 3000 | Inventory | Start Date | The date from which the asset is recognised in under maintenance. Should take the form DD-MON-YYYY. | Mandatory | Date | [11 empty] | START_DATE
Environmental | Vegetation | Individual Trees | Tree species appropriate to the location or as exists on site, identifiable as individual trees. | ENIT | Point | Pr_45_30_90 | Series 3000 | Inventory | Type | Defines whether the asset is native, non-native (i.e. e. Ornamental) or naturalised. | Mandatory | String | EN_TYPE | [10 empty] | TYPE
Environmental | Vegetation | Individual Trees | Tree species appropriate to the location or as exists on site, identifiable as individual trees. | ENIT | Point | Pr_45_30_90 | Series 3000 | Inventory | Veteran Tree | Is this a tree that is of interest biologically, culturally or aesthetically because of its age, size or condition. | Mandatory | Boolean | ALL_YES_NO | [10 empty] | VET_TREE
Environmental | Vegetation | Individual Trees | Tree species appropriate to the location or as exists on site, identifiable as individual trees. | ENIT | Point | Pr_45_30_90 | Series 3000 | Inventory | X (Easting) | OS Easting coordinate. | Mandatory | Decimal |  |  |  | 9 | 3 | [6 empty] | XCOORD
Environmental | Vegetation | Individual Trees | Tree species appropriate to the location or as exists on site, identifiable as individual trees. | ENIT | Point | Pr_45_30_90 | Series 3000 | Inventory | XSP | Defines the location of the asset across the carriageway. | Optional | String |  |  | 3 | [8 empty] | XSP
Environmental | Vegetation | Individual Trees | Tree species appropriate to the location or as exists on site, identifiable as individual trees. | ENIT | Point | Pr_45_30_90 | Series 3000 | Inventory | Y (Northing) | OS Northing coordinate. | Mandatory | Decimal |  |  |  | 9 | 3 | [6 empty] | YCOORD
Environmental | Vegetation | Individual Trees | Tree species appropriate to the location or as exists on site, identifiable as individual trees. | ENIT | Point | Pr_45_30_90 | Series 3000 | Maintenance | Maintenance Contractor | Contractor responsible for maintenance of the asset. Should only be recorded if HE is responsible for the assets maintenance. | Conditional | String | [11 empty] | MAIN_CON
Environmental | Vegetation | Individual Trees | Tree species appropriate to the location or as exists on site, identifiable as individual trees. | ENIT | Point | Pr_45_30_90 | Series 3000 | Maintenance | Maintenance Responsibility | The organisation responsible for the maintenance of the asset. | Mandatory | String | ALL_MAINTENANCE_RESPONSIBILITY | [10 empty] | MAIN_REP
Environmental | Vegetation | Individual Trees | Tree species appropriate to the location or as exists on site, identifiable as individual trees. | ENIT | Point | Pr_45_30_90 | Series 3000 | Operate | Adjoining Land Use | Defines the land use the area adjoining the asset. | Required | String | EN_ADJOINING_LANDUSE | [10 empty] | ADJ_LU
Environmental | Vegetation | Individual Trees | Tree species appropriate to the location or as exists on site, identifiable as individual trees. | ENIT | Point | Pr_45_30_90 | Series 3000 | Operate | Area/Region |  | Mandatory | String | ALL_AREA_REGION | [10 empty] | AREA_REG
Environmental | Vegetation | Individual Trees | Tree species appropriate to the location or as exists on site, identifiable as individual trees. | ENIT | Point | Pr_45_30_90 | Series 3000 | Operate | Date of Last Survey | The date the asset was most recently inspected (or digitised if from as-built records). | Mandatory | Date | [11 empty] | DATE_OF_SU
Environmental | Vegetation | Individual Trees | Tree species appropriate to the location or as exists on site, identifiable as individual trees. | ENIT | Point | Pr_45_30_90 | Series 3000 | Operate | Gateway Feature | Indicates whether the asset is part of a Gateway Feature. These are generally used to signify the approach to a town/village, or into a traffic-calmed area. | Required | Boolean | ALL_YES_NO | [10 empty] | GATE_FEA
Environmental | Vegetation | Individual Trees | Tree species appropriate to the location or as exists on site, identifiable as individual trees. | ENIT | Point | Pr_45_30_90 | Series 3000 | Operate | Management | Defines the maintainer of the asset. | Required | String | EN_MANAGEMENT | [10 empty] | MANAGEMENT
Environmental | Vegetation | Individual Trees | Tree species appropriate to the location or as exists on site, identifiable as individual trees. | ENIT | Point | Pr_45_30_90 | Series 3000 | Rules | ENIT_1 | The Protect Cultural Heritage environmental objective can only be applied if 'Veteran Tree' = YES.
Environmental | Vegetation | Individual Trees | Tree species appropriate to the location or as exists on site, identifiable as individual trees. | ENIT | Point | Pr_45_30_90 | Series 3000 | System | Source ID | Supplier's external reference ID (scheme, major project, survey etc.). | Optional | String |  |  | 10 | [8 empty] | OSOURCE_ID
Environmental | Vegetation | Individual Trees | Tree species appropriate to the location or as exists on site, identifiable as individual trees. | ENIT | Point | Pr_45_30_90 | Series 3000 | System | System ID | The unique identity code for this item in its current prime system. | Mandatory | String | [11 empty] | SYSTEM_ID
Environmental | Vegetation | Injurious Weeds | A weed designated by an agricultural or other governing authority as a plant that is injurious to agricultural or horticultural crops, natural habitats or ecosystems, or humans or livestock. | ENIJ | Polygon |  | Series 3000 | Inventory | Area |  | Mandatory | Decimal |  | Square Metres | [9 empty] | AREA
Environmental | Vegetation | Injurious Weeds | A weed designated by an agricultural or other governing authority as a plant that is injurious to agricultural or horticultural crops, natural habitats or ecosystems, or humans or livestock. | ENIJ | Polygon |  | Series 3000 | Inventory | End Chainage | The along carriageway position corresponding to the termination of a linear or polygon asset, as measured within the section. | Optional | Decimal |  |  |  | 4 | 1 | [6 empty] | ENDCHAIN
Environmental | Vegetation | Injurious Weeds | A weed designated by an agricultural or other governing authority as a plant that is injurious to agricultural or horticultural crops, natural habitats or ecosystems, or humans or livestock. | ENIJ | Polygon |  | Series 3000 | Inventory | End Date | The date from which the asset ceases to be recognised under maintenance. Note: a record of retirement will be populated. Should take the form DD-MON-YYYY. | Mandatory | Date | [11 empty] | END_DATE
Environmental | Vegetation | Injurious Weeds | A weed designated by an agricultural or other governing authority as a plant that is injurious to agricultural or horticultural crops, natural habitats or ecosystems, or humans or livestock. | ENIJ | Polygon |  | Series 3000 | Inventory | Location Text | A text note to describe the local position of the asset, in generic terms. | Mandatory | String |  |  | 500 | [8 empty] | AST_LOCTXT
Environmental | Vegetation | Injurious Weeds | A weed designated by an agricultural or other governing authority as a plant that is injurious to agricultural or horticultural crops, natural habitats or ecosystems, or humans or livestock. | ENIJ | Polygon |  | Series 3000 | Inventory | Owner |  | Mandatory | String | ALL_OWNER | [10 empty] | OWNER
Environmental | Vegetation | Injurious Weeds | A weed designated by an agricultural or other governing authority as a plant that is injurious to agricultural or horticultural crops, natural habitats or ecosystems, or humans or livestock. | ENIJ | Polygon |  | Series 3000 | Inventory | Section | Section referencing is used to divide the network into sections. Further information can be found in section 4 of the Part 2 - Requirements and Additional Information document. | Optional | String |  |  | 15 | [8 empty] | SECTION
Environmental | Vegetation | Injurious Weeds | A weed designated by an agricultural or other governing authority as a plant that is injurious to agricultural or horticultural crops, natural habitats or ecosystems, or humans or livestock. | ENIJ | Polygon |  | Series 3000 | Inventory | Start Chainage | The along carriageway position corresponding to the beginning of a linear or polygon asset, as measured within the section. | Optional | Decimal |  |  |  | 4 | 1 | [6 empty] | STCHAIN
Environmental | Vegetation | Injurious Weeds | A weed designated by an agricultural or other governing authority as a plant that is injurious to agricultural or horticultural crops, natural habitats or ecosystems, or humans or livestock. | ENIJ | Polygon |  | Series 3000 | Inventory | Start Date | The date from which the asset is recognised in under maintenance. Should take the form DD-MON-YYYY. | Mandatory | Date | [11 empty] | START_DATE
Environmental | Vegetation | Injurious Weeds | A weed designated by an agricultural or other governing authority as a plant that is injurious to agricultural or horticultural crops, natural habitats or ecosystems, or humans or livestock. | ENIJ | Polygon |  | Series 3000 | Inventory | Type |  | Mandatory | String | INJURIOUS_WEEDS_TYPES | [10 empty] | TYPE
Environmental | Vegetation | Injurious Weeds | A weed designated by an agricultural or other governing authority as a plant that is injurious to agricultural or horticultural crops, natural habitats or ecosystems, or humans or livestock. | ENIJ | Polygon |  | Series 3000 | Inventory | X End (Easting) | OS Easting coordinate, at the end of the asset. | Mandatory | Decimal |  |  |  | 9 | 3 | [6 empty] | ENDX
Environmental | Vegetation | Injurious Weeds | A weed designated by an agricultural or other governing authority as a plant that is injurious to agricultural or horticultural crops, natural habitats or ecosystems, or humans or livestock. | ENIJ | Polygon |  | Series 3000 | Inventory | X Start (Easting) | OS Easting coordinate, at the beginning of the asset. | Mandatory | Decimal |  |  |  | 9 | 3 | [6 empty] | STARTX
Environmental | Vegetation | Injurious Weeds | A weed designated by an agricultural or other governing authority as a plant that is injurious to agricultural or horticultural crops, natural habitats or ecosystems, or humans or livestock. | ENIJ | Polygon |  | Series 3000 | Inventory | XSP | Defines the location of the asset across the carriageway. | Optional | String |  |  | 3 | [8 empty] | XSP
Environmental | Vegetation | Injurious Weeds | A weed designated by an agricultural or other governing authority as a plant that is injurious to agricultural or horticultural crops, natural habitats or ecosystems, or humans or livestock. | ENIJ | Polygon |  | Series 3000 | Inventory | Y End (Northing) | OS Northing coordinate, at the end of the asset. | Mandatory | Decimal |  |  |  | 9 | 3 | [6 empty] | ENDY
Environmental | Vegetation | Injurious Weeds | A weed designated by an agricultural or other governing authority as a plant that is injurious to agricultural or horticultural crops, natural habitats or ecosystems, or humans or livestock. | ENIJ | Polygon |  | Series 3000 | Inventory | Y Start (Northing) | OS Northing coordinate, at the beginning of the asset. | Mandatory | Decimal |  |  |  | 9 | 3 | [6 empty] | STARTY
Environmental | Vegetation | Injurious Weeds | A weed designated by an agricultural or other governing authority as a plant that is injurious to agricultural or horticultural crops, natural habitats or ecosystems, or humans or livestock. | ENIJ | Polygon |  | Series 3000 | Maintenance | Maintenance Contractor | Contractor responsible for maintenance of the asset. Should only be recorded if HE is responsible for the assets maintenance. | Conditional | String | [11 empty] | MAIN_CON
Environmental | Vegetation | Injurious Weeds | A weed designated by an agricultural or other governing authority as a plant that is injurious to agricultural or horticultural crops, natural habitats or ecosystems, or humans or livestock. | ENIJ | Polygon |  | Series 3000 | Maintenance | Maintenance Responsibility | The organisation responsible for the maintenance of the asset. | Mandatory | String | ALL_MAINTENANCE_RESPONSIBILITY | [10 empty] | MAIN_REP
Environmental | Vegetation | Injurious Weeds | A weed designated by an agricultural or other governing authority as a plant that is injurious to agricultural or horticultural crops, natural habitats or ecosystems, or humans or livestock. | ENIJ | Polygon |  | Series 3000 | Operate | Adjoining Land Use | Defines the land use the area adjoining the asset. | Required | String | EN_ADJOINING_LANDUSE | [10 empty] | ADJ_LU
Environmental | Vegetation | Injurious Weeds | A weed designated by an agricultural or other governing authority as a plant that is injurious to agricultural or horticultural crops, natural habitats or ecosystems, or humans or livestock. | ENIJ | Polygon |  | Series 3000 | Operate | Area/Region |  | Mandatory | String | ALL_AREA_REGION | [10 empty] | AREA_REG
Environmental | Vegetation | Injurious Weeds | A weed designated by an agricultural or other governing authority as a plant that is injurious to agricultural or horticultural crops, natural habitats or ecosystems, or humans or livestock. | ENIJ | Polygon |  | Series 3000 | Operate | Date of Last Survey | The date the asset was most recently inspected (or digitised if from as-built records). | Mandatory | Date | [11 empty] | DATE_OF_SU
Environmental | Vegetation | Injurious Weeds | A weed designated by an agricultural or other governing authority as a plant that is injurious to agricultural or horticultural crops, natural habitats or ecosystems, or humans or livestock. | ENIJ | Polygon |  | Series 3000 | Operate | Management | Defines the maintainer of the asset. | Required | String | EN_MANAGEMENT | [10 empty] | MANAGEMENT
Environmental | Vegetation | Injurious Weeds | A weed designated by an agricultural or other governing authority as a plant that is injurious to agricultural or horticultural crops, natural habitats or ecosystems, or humans or livestock. | ENIJ | Polygon |  | Series 3000 | Operate | Recommended Start Date | Denotes the recommended start date for a treatment (e g. to protect certain species). | Optional | Date
Environmental | Vegetation | Injurious Weeds | A weed designated by an agricultural or other governing authority as a plant that is injurious to agricultural or horticultural crops, natural habitats or ecosystems, or humans or livestock. | ENIJ | Polygon |  | Series 3000 | System | Source ID | Supplier's external reference ID (scheme, major project, survey etc.). | Optional | String |  |  | 10 | [8 empty] | OSOURCE_ID
Environmental | Vegetation | Injurious Weeds | A weed designated by an agricultural or other governing authority as a plant that is injurious to agricultural or horticultural crops, natural habitats or ecosystems, or humans or livestock. | ENIJ | Polygon |  | Series 3000 | System | System ID | The unique identity code for this item in its current prime system. | Mandatory | String | [11 empty] | SYSTEM_ID
Environmental | Vegetation | Invasive Weeds | Weeds that establish, persist and spread widely in natural ecosystems outside the plants native range. | ENIV | Polygon |  | Series 3000 | Inventory | Additional Information | A text note to provide specific information about an asset, in cases where an attribute value is set to "Other". | Conditional | String |  |  | 50 | [8 empty] | ASSET_INFO
Environmental | Vegetation | Invasive Weeds | Weeds that establish, persist and spread widely in natural ecosystems outside the plants native range. | ENIV | Polygon |  | Series 3000 | Inventory | Area |  | Mandatory | Decimal |  | Square Metres | [9 empty] | AREA
Environmental | Vegetation | Invasive Weeds | Weeds that establish, persist and spread widely in natural ecosystems outside the plants native range. | ENIV | Polygon |  | Series 3000 | Inventory | End Chainage | The along carriageway position corresponding to the termination of a linear or polygon asset, as measured within the section. | Optional | Decimal |  |  |  | 4 | 1 | [6 empty] | ENDCHAIN
Environmental | Vegetation | Invasive Weeds | Weeds that establish, persist and spread widely in natural ecosystems outside the plants native range. | ENIV | Polygon |  | Series 3000 | Inventory | End Date | The date from which the asset ceases to be recognised under maintenance. Note: a record of retirement will be populated. Should take the form DD-MON-YYYY. | Mandatory | Date | [11 empty] | END_DATE
Environmental | Vegetation | Invasive Weeds | Weeds that establish, persist and spread widely in natural ecosystems outside the plants native range. | ENIV | Polygon |  | Series 3000 | Inventory | Location Text | A text note to describe the local position of the asset, in generic terms. | Mandatory | String |  |  | 500 | [8 empty] | AST_LOCTXT
Environmental | Vegetation | Invasive Weeds | Weeds that establish, persist and spread widely in natural ecosystems outside the plants native range. | ENIV | Polygon |  | Series 3000 | Inventory | Owner |  | Mandatory | String | ALL_OWNER | [10 empty] | OWNER
Environmental | Vegetation | Invasive Weeds | Weeds that establish, persist and spread widely in natural ecosystems outside the plants native range. | ENIV | Polygon |  | Series 3000 | Inventory | Section | Section referencing is used to divide the network into sections. Further information can be found in section 4 of the Part 2 - Requirements and Additional Information document. | Optional | String |  |  | 15 | [8 empty] | SECTION
Environmental | Vegetation | Invasive Weeds | Weeds that establish, persist and spread widely in natural ecosystems outside the plants native range. | ENIV | Polygon |  | Series 3000 | Inventory | Start Chainage | The along carriageway position corresponding to the beginning of a linear or polygon asset, as measured within the section. | Optional | Decimal |  |  |  | 4 | 1 | [6 empty] | STCHAIN
Environmental | Vegetation | Invasive Weeds | Weeds that establish, persist and spread widely in natural ecosystems outside the plants native range. | ENIV | Polygon |  | Series 3000 | Inventory | Start Date | The date from which the asset is recognised in under maintenance. Should take the form DD-MON-YYYY. | Mandatory | Date | [11 empty] | START_DATE
Environmental | Vegetation | Invasive Weeds | Weeds that establish, persist and spread widely in natural ecosystems outside the plants native range. | ENIV | Polygon |  | Series 3000 | Inventory | Type |  | Mandatory | String | INVASIVE_WEEDS_TYPE | [10 empty] | TYPE
Environmental | Vegetation | Invasive Weeds | Weeds that establish, persist and spread widely in natural ecosystems outside the plants native range. | ENIV | Polygon |  | Series 3000 | Inventory | X End (Easting) | OS Easting coordinate, at the end of the asset. | Mandatory | Decimal |  |  |  | 9 | 3 | [6 empty] | ENDX
Environmental | Vegetation | Invasive Weeds | Weeds that establish, persist and spread widely in natural ecosystems outside the plants native range. | ENIV | Polygon |  | Series 3000 | Inventory | X Start (Easting) | OS Easting coordinate, at the beginning of the asset. | Mandatory | Decimal |  |  |  | 9 | 3 | [6 empty] | STARTX
Environmental | Vegetation | Invasive Weeds | Weeds that establish, persist and spread widely in natural ecosystems outside the plants native range. | ENIV | Polygon |  | Series 3000 | Inventory | XSP | Defines the location of the asset across the carriageway. | Optional | String |  |  | 3 | [8 empty] | XSP
Environmental | Vegetation | Invasive Weeds | Weeds that establish, persist and spread widely in natural ecosystems outside the plants native range. | ENIV | Polygon |  | Series 3000 | Inventory | Y End (Northing) | OS Northing coordinate, at the end of the asset. | Mandatory | Decimal |  |  |  | 9 | 3 | [6 empty] | ENDY
Environmental | Vegetation | Invasive Weeds | Weeds that establish, persist and spread widely in natural ecosystems outside the plants native range. | ENIV | Polygon |  | Series 3000 | Inventory | Y Start (Northing) | OS Northing coordinate, at the beginning of the asset. | Mandatory | Decimal |  |  |  | 9 | 3 | [6 empty] | STARTY
Environmental | Vegetation | Invasive Weeds | Weeds that establish, persist and spread widely in natural ecosystems outside the plants native range. | ENIV | Polygon |  | Series 3000 | Maintenance | Maintenance Contractor | Contractor responsible for maintenance of the asset. Should only be recorded if HE is responsible for the assets maintenance. | Conditional | String | [11 empty] | MAIN_CON
Environmental | Vegetation | Invasive Weeds | Weeds that establish, persist and spread widely in natural ecosystems outside the plants native range. | ENIV | Polygon |  | Series 3000 | Maintenance | Maintenance Responsibility | The organisation responsible for the maintenance of the asset. | Mandatory | String | ALL_MAINTENANCE_RESPONSIBILITY | [10 empty] | MAIN_REP
Environmental | Vegetation | Invasive Weeds | Weeds that establish, persist and spread widely in natural ecosystems outside the plants native range. | ENIV | Polygon |  | Series 3000 | Operate | Adjoining Land Use | Defines the land use the area adjoining the asset. | Required | String | EN_ADJOINING_LANDUSE | [10 empty] | ADJ_LU
Environmental | Vegetation | Invasive Weeds | Weeds that establish, persist and spread widely in natural ecosystems outside the plants native range. | ENIV | Polygon |  | Series 3000 | Operate | Area/Region |  | Mandatory | String | ALL_AREA_REGION | [10 empty] | AREA_REG
Environmental | Vegetation | Invasive Weeds | Weeds that establish, persist and spread widely in natural ecosystems outside the plants native range. | ENIV | Polygon |  | Series 3000 | Operate | Date of Last Survey | The date the asset was most recently inspected (or digitised if from as-built records). | Mandatory | Date | [11 empty] | DATE_OF_SU
Environmental | Vegetation | Invasive Weeds | Weeds that establish, persist and spread widely in natural ecosystems outside the plants native range. | ENIV | Polygon |  | Series 3000 | Operate | Management | Defines the maintainer of the asset. | Required | String | EN_MANAGEMENT | [10 empty] | MANAGEMENT
Environmental | Vegetation | Invasive Weeds | Weeds that establish, persist and spread widely in natural ecosystems outside the plants native range. | ENIV | Polygon |  | Series 3000 | Operate | Recommended Start Date | Denotes the recommended start date for a treatment (e g. to protect certain species). | Optional | Date | [11 empty] | DEL_ST_DAT
Environmental | Vegetation | Invasive Weeds | Weeds that establish, persist and spread widely in natural ecosystems outside the plants native range. | ENIV | Polygon |  | Series 3000 | System | Source ID | Supplier's external reference ID (scheme, major project, survey etc.). | Optional | String |  |  | 10 | [8 empty] | OSOURCE_ID
Environmental | Vegetation | Invasive Weeds | Weeds that establish, persist and spread widely in natural ecosystems outside the plants native range. | ENIV | Polygon |  | Series 3000 | System | System ID | The unique identity code for this item in its current prime system. | Mandatory | String | [11 empty] | SYSTEM_ID
Environmental | Vegetation | Linear Woodland Belt | Linear belt of tree and shrub species appropriate to the location or as exists already on site. Too narrow to be considered woodland and more substantial than a hedgerow. | ENTS | Polygon | Co_32_65_96 | Series 3000 | Inventory | Additional Information | A text note to provide specific information about an asset, in cases where an attribute value is set to "Other". | Conditional | String |  |  | 50 | [8 empty] | ASSET_INFO
Environmental | Vegetation | Linear Woodland Belt | Linear belt of tree and shrub species appropriate to the location or as exists already on site. Too narrow to be considered woodland and more substantial than a hedgerow. | ENTS | Polygon | Co_32_65_96 | Series 3000 | Inventory | Area |  | Mandatory | Decimal |  | Metres | [9 empty] | AREA
Environmental | Vegetation | Linear Woodland Belt | Linear belt of tree and shrub species appropriate to the location or as exists already on site. Too narrow to be considered woodland and more substantial than a hedgerow. | ENTS | Polygon | Co_32_65_96 | Series 3000 | Inventory | End Chainage | The along carriageway position corresponding to the termination of a linear or polygon asset, as measured within the section. | Optional | Decimal |  |  |  | 4 | 1 | [6 empty] | ENDCHAIN
Environmental | Vegetation | Linear Woodland Belt | Linear belt of tree and shrub species appropriate to the location or as exists already on site. Too narrow to be considered woodland and more substantial than a hedgerow. | ENTS | Polygon | Co_32_65_96 | Series 3000 | Inventory | End Date | The date from which the asset ceases to be recognised under maintenance. Note: a record of retirement will be populated. Should take the form DD-MON-YYYY. | Mandatory | Date | [11 empty] | END_DATE
Environmental | Vegetation | Linear Woodland Belt | Linear belt of tree and shrub species appropriate to the location or as exists already on site. Too narrow to be considered woodland and more substantial than a hedgerow. | ENTS | Polygon | Co_32_65_96 | Series 3000 | Inventory | Environmental Objective - Conservation and Ecology | Defined as 'Protect, manage and enhance the nature conservation value of the highway estate and integrate with and protect adjacent habitats and locations containing protected species, or other locally important species or habitats '. | Mandatory | String | ENVIRONMENTAL_OBJECTIVE_DESIGNATION | [10 empty] | ENVOBJ_CE
Environmental | Vegetation | Linear Woodland Belt | Linear belt of tree and shrub species appropriate to the location or as exists already on site. Too narrow to be considered woodland and more substantial than a hedgerow. | ENTS | Polygon | Co_32_65_96 | Series 3000 | Inventory | Environmental Objective - Landscape Integration | Defined as 'Integrated the strategic road with the character of the surrounding landscape by maintaining the matrix of local vegetation patterns, blending with local landform and softening views of the strategic road, its infrastructure and its traffic'. | Mandatory | String | ENVIRONMENTAL_OBJECTIVE_DESIGNATION | [10 empty] | ENVOBJ_LI
Environmental | Vegetation | Linear Woodland Belt | Linear belt of tree and shrub species appropriate to the location or as exists already on site. Too narrow to be considered woodland and more substantial than a hedgerow. | ENTS | Polygon | Co_32_65_96 | Series 3000 | Inventory | Environmental Objective - Visual Amenity | Defined as 'Maintain interest, variety and an acceptable visual appearance for both road users and adjacent public viewers by creating/maintaining views to the wider landscape, providing seasonal variation and creating a 'sense of place' via landmark features, either plant species, landform/geology, the design and materials used for structures and furniture, and the special arrangements '. | Mandatory | String | ENVIRONMENTAL_OBJECTIVE_DESIGNATION | [10 empty] | ENVOBJ_VA
Environmental | Vegetation | Linear Woodland Belt | Linear belt of tree and shrub species appropriate to the location or as exists already on site. Too narrow to be considered woodland and more substantial than a hedgerow. | ENTS | Polygon | Co_32_65_96 | Series 3000 | Inventory | Environmental Objective - Visual Screening | Defined as 'Mitigation against adverse visual impacts by screening views of the strategic road and associated infrastructure from properties and public viewpoints, including rights of way and public open space '. | Mandatory | String | ENVIRONMENTAL_OBJECTIVE_DESIGNATION | [10 empty] | ENVOBJ_VS
Environmental | Vegetation | Linear Woodland Belt | Linear belt of tree and shrub species appropriate to the location or as exists already on site. Too narrow to be considered woodland and more substantial than a hedgerow. | ENTS | Polygon | Co_32_65_96 | Series 3000 | Inventory | Location Text | A text note to describe the local position of the asset, in generic terms. | Mandatory | String |  |  | 500 | [8 empty] | AST_LOCTXT
Environmental | Vegetation | Linear Woodland Belt | Linear belt of tree and shrub species appropriate to the location or as exists already on site. Too narrow to be considered woodland and more substantial than a hedgerow. | ENTS | Polygon | Co_32_65_96 | Series 3000 | Inventory | National Highways Objective - Protect and Enhance | Objective is for this asset to protect and enhance the landscape character and quality of an area when designing new roads or improving existing roads. | Mandatory | Boolean | ALL_YES_NO | [10 empty] | HEOBJ_PE
Environmental | Vegetation | Linear Woodland Belt | Linear belt of tree and shrub species appropriate to the location or as exists already on site. Too narrow to be considered woodland and more substantial than a hedgerow. | ENTS | Polygon | Co_32_65_96 | Series 3000 | Inventory | National Highways Objective - Reduce Impact | Objective is for this asset to reduce the adverse effects of strategic road traffic on the countryside. | Mandatory | Boolean | ALL_YES_NO | [10 empty] | HEOBJ_RI
Environmental | Vegetation | Linear Woodland Belt | Linear belt of tree and shrub species appropriate to the location or as exists already on site. Too narrow to be considered woodland and more substantial than a hedgerow. | ENTS | Polygon | Co_32_65_96 | Series 3000 | Inventory | Owner |  | Mandatory | String | ALL_OWNER | [10 empty] | OWNER
Environmental | Vegetation | Linear Woodland Belt | Linear belt of tree and shrub species appropriate to the location or as exists already on site. Too narrow to be considered woodland and more substantial than a hedgerow. | ENTS | Polygon | Co_32_65_96 | Series 3000 | Inventory | Planting Type | Defines the planting type associated with this asset. | Required | String | EN_PLANTING_TYPE | [10 empty] | PLANT_TY
Environmental | Vegetation | Linear Woodland Belt | Linear belt of tree and shrub species appropriate to the location or as exists already on site. Too narrow to be considered woodland and more substantial than a hedgerow. | ENTS | Polygon | Co_32_65_96 | Series 3000 | Inventory | Section | Section referencing is used to divide the network into sections. Further information can be found in section 4 of the Part 2 - Requirements and Additional Information document. | Optional | String |  |  | 15 | [8 empty] | SECTION
Environmental | Vegetation | Linear Woodland Belt | Linear belt of tree and shrub species appropriate to the location or as exists already on site. Too narrow to be considered woodland and more substantial than a hedgerow. | ENTS | Polygon | Co_32_65_96 | Series 3000 | Inventory | Setting | Defines the appropriate setting of the asset. | Mandatory | String | EN_SETTING | [10 empty] | SETTING
Environmental | Vegetation | Linear Woodland Belt | Linear belt of tree and shrub species appropriate to the location or as exists already on site. Too narrow to be considered woodland and more substantial than a hedgerow. | ENTS | Polygon | Co_32_65_96 | Series 3000 | Inventory | Start Chainage | The along carriageway position corresponding to the beginning of a linear or polygon asset, as measured within the section. | Optional | Decimal |  |  |  | 4 | 1 | [6 empty] | STCHAIN
Environmental | Vegetation | Linear Woodland Belt | Linear belt of tree and shrub species appropriate to the location or as exists already on site. Too narrow to be considered woodland and more substantial than a hedgerow. | ENTS | Polygon | Co_32_65_96 | Series 3000 | Inventory | Start Date | The date from which the asset is recognised in under maintenance. Should take the form DD-MON-YYYY. | Mandatory | Date | [11 empty] | START_DATE
Environmental | Vegetation | Linear Woodland Belt | Linear belt of tree and shrub species appropriate to the location or as exists already on site. Too narrow to be considered woodland and more substantial than a hedgerow. | ENTS | Polygon | Co_32_65_96 | Series 3000 | Inventory | Type | Defines whether the asset is native, non-native (i.e. e. Ornamental) or naturalised. | Mandatory | String | EN_TYPE | [10 empty] | TYPE
Environmental | Vegetation | Linear Woodland Belt | Linear belt of tree and shrub species appropriate to the location or as exists already on site. Too narrow to be considered woodland and more substantial than a hedgerow. | ENTS | Polygon | Co_32_65_96 | Series 3000 | Inventory | X End (Easting) | OS Easting coordinate, at the end of the asset. | Mandatory | Decimal |  |  |  | 9 | 3 | [6 empty] | ENDX
Environmental | Vegetation | Linear Woodland Belt | Linear belt of tree and shrub species appropriate to the location or as exists already on site. Too narrow to be considered woodland and more substantial than a hedgerow. | ENTS | Polygon | Co_32_65_96 | Series 3000 | Inventory | X Start (Easting) | OS Easting coordinate, at the beginning of the asset. | Mandatory | Decimal |  |  |  | 9 | 3 | [6 empty] | STARTX
Environmental | Vegetation | Linear Woodland Belt | Linear belt of tree and shrub species appropriate to the location or as exists already on site. Too narrow to be considered woodland and more substantial than a hedgerow. | ENTS | Polygon | Co_32_65_96 | Series 3000 | Inventory | XSP | Defines the location of the asset across the carriageway. | Optional | String |  |  | 3 | [8 empty] | XSP
Environmental | Vegetation | Linear Woodland Belt | Linear belt of tree and shrub species appropriate to the location or as exists already on site. Too narrow to be considered woodland and more substantial than a hedgerow. | ENTS | Polygon | Co_32_65_96 | Series 3000 | Inventory | Y End (Northing) | OS Northing coordinate, at the end of the asset. | Mandatory | Decimal |  |  |  | 9 | 3 | [6 empty] | ENDY
Environmental | Vegetation | Linear Woodland Belt | Linear belt of tree and shrub species appropriate to the location or as exists already on site. Too narrow to be considered woodland and more substantial than a hedgerow. | ENTS | Polygon | Co_32_65_96 | Series 3000 | Inventory | Y Start (Northing) | OS Northing coordinate, at the beginning of the asset. | Mandatory | Decimal |  |  |  | 9 | 3 | [6 empty] | STARTY
Environmental | Vegetation | Linear Woodland Belt | Linear belt of tree and shrub species appropriate to the location or as exists already on site. Too narrow to be considered woodland and more substantial than a hedgerow. | ENTS | Polygon | Co_32_65_96 | Series 3000 | Maintenance | Maintenance Contractor | Contractor responsible for maintenance of the asset. Should only be recorded if HE is responsible for the assets maintenance. | Conditional | String | [11 empty] | MAIN_CON
Environmental | Vegetation | Linear Woodland Belt | Linear belt of tree and shrub species appropriate to the location or as exists already on site. Too narrow to be considered woodland and more substantial than a hedgerow. | ENTS | Polygon | Co_32_65_96 | Series 3000 | Maintenance | Maintenance Responsibility | The organisation responsible for the maintenance of the asset. | Mandatory | String | ALL_MAINTENANCE_RESPONSIBILITY | [10 empty] | MAIN_REP
Environmental | Vegetation | Linear Woodland Belt | Linear belt of tree and shrub species appropriate to the location or as exists already on site. Too narrow to be considered woodland and more substantial than a hedgerow. | ENTS | Polygon | Co_32_65_96 | Series 3000 | Operate | Adjoining Land Use | Defines the land use the area adjoining the asset. | Required | String | EN_ADJOINING_LANDUSE | [10 empty] | ADJ_LU
Environmental | Vegetation | Linear Woodland Belt | Linear belt of tree and shrub species appropriate to the location or as exists already on site. Too narrow to be considered woodland and more substantial than a hedgerow. | ENTS | Polygon | Co_32_65_96 | Series 3000 | Operate | Area/Region |  | Mandatory | String | ALL_AREA_REGION | [10 empty] | AREA_REG
Environmental | Vegetation | Linear Woodland Belt | Linear belt of tree and shrub species appropriate to the location or as exists already on site. Too narrow to be considered woodland and more substantial than a hedgerow. | ENTS | Polygon | Co_32_65_96 | Series 3000 | Operate | Date of Last Survey | The date the asset was most recently inspected (or digitised if from as-built records). | Mandatory | Date | [11 empty] | DATE_OF_SU
Environmental | Vegetation | Linear Woodland Belt | Linear belt of tree and shrub species appropriate to the location or as exists already on site. Too narrow to be considered woodland and more substantial than a hedgerow. | ENTS | Polygon | Co_32_65_96 | Series 3000 | Operate | Gateway Feature | Indicates whether the asset is part of a Gateway Feature. These are generally used to signify the approach to a town/village, or into a traffic-calmed area. | Required | Boolean | ALL_YES_NO | [10 empty] | GATE_FEA
Environmental | Vegetation | Linear Woodland Belt | Linear belt of tree and shrub species appropriate to the location or as exists already on site. Too narrow to be considered woodland and more substantial than a hedgerow. | ENTS | Polygon | Co_32_65_96 | Series 3000 | Operate | Management | Defines the maintainer of the asset. | Required | String | EN_MANAGEMENT | [10 empty] | MANAGEMENT
Environmental | Vegetation | Linear Woodland Belt | Linear belt of tree and shrub species appropriate to the location or as exists already on site. Too narrow to be considered woodland and more substantial than a hedgerow. | ENTS | Polygon | Co_32_65_96 | Series 3000 | Operate | Ragwort Risk | Indicates the Ragwort risk associated with this plot. | Required | String | EN_RAGWORT_RISK | [10 empty] | RAG_RISK
Environmental | Vegetation | Linear Woodland Belt | Linear belt of tree and shrub species appropriate to the location or as exists already on site. Too narrow to be considered woodland and more substantial than a hedgerow. | ENTS | Polygon | Co_32_65_96 | Series 3000 | System | Source ID | Supplier's external reference ID (scheme, major project, survey etc.). | Optional | String |  |  | 10 | [8 empty] | OSOURCE_ID
Environmental | Vegetation | Linear Woodland Belt | Linear belt of tree and shrub species appropriate to the location or as exists already on site. Too narrow to be considered woodland and more substantial than a hedgerow. | ENTS | Polygon | Co_32_65_96 | Series 3000 | System | System ID | The unique identity code for this item in its current prime system. | Mandatory | String | [11 empty] | SYSTEM_ID
Environmental | Vegetation | Scrub | Patches of shrubs less than 5 metres tall with continuous (>90%) cover. | ENSC | Polygon | En_32_65_76 | Series 3000 | Inventory | Additional Information | A text note to provide specific information about an asset, in cases where an attribute value is set to "Other". | Conditional | String |  |  | 50 | [8 empty] | ASSET_INFO
Environmental | Vegetation | Scrub | Patches of shrubs less than 5 metres tall with continuous (>90%) cover. | ENSC | Polygon | En_32_65_76 | Series 3000 | Inventory | Area |  | Mandatory | Decimal |  | Metres | [9 empty] | AREA
Environmental | Vegetation | Scrub | Patches of shrubs less than 5 metres tall with continuous (>90%) cover. | ENSC | Polygon | En_32_65_76 | Series 3000 | Inventory | End Chainage | The along carriageway position corresponding to the termination of a linear or polygon asset, as measured within the section. | Optional | Decimal |  |  |  | 4 | 1 | [6 empty] | ENDCHAIN
Environmental | Vegetation | Scrub | Patches of shrubs less than 5 metres tall with continuous (>90%) cover. | ENSC | Polygon | En_32_65_76 | Series 3000 | Inventory | End Date | The date from which the asset ceases to be recognised under maintenance. Note: a record of retirement will be populated. Should take the form DD-MON-YYYY. | Mandatory | Date | [11 empty] | END_DATE
Environmental | Vegetation | Scrub | Patches of shrubs less than 5 metres tall with continuous (>90%) cover. | ENSC | Polygon | En_32_65_76 | Series 3000 | Inventory | Environmental Objective - Conservation and Ecology | Defined as 'Protect, manage and enhance the nature conservation value of the highway estate and integrate with and protect adjacent habitats and locations containing protected species, or other locally important species or habitats '. | Mandatory | String | ENVIRONMENTAL_OBJECTIVE_DESIGNATION | [10 empty] | ENVOBJ_CE
Environmental | Vegetation | Scrub | Patches of shrubs less than 5 metres tall with continuous (>90%) cover. | ENSC | Polygon | En_32_65_76 | Series 3000 | Inventory | Environmental Objective - Landscape Integration | Defined as 'Integrated the strategic road with the character of the surrounding landscape by maintaining the matrix of local vegetation patterns, blending with local landform and softening views of the strategic road, its infrastructure and its traffic'. | Mandatory | String | ENVIRONMENTAL_OBJECTIVE_DESIGNATION | [10 empty] | ENVOBJ_LI
Environmental | Vegetation | Scrub | Patches of shrubs less than 5 metres tall with continuous (>90%) cover. | ENSC | Polygon | En_32_65_76 | Series 3000 | Inventory | Location Text | A text note to describe the local position of the asset, in generic terms. | Mandatory | String |  |  | 500 | [8 empty] | AST_LOCTXT
Environmental | Vegetation | Scrub | Patches of shrubs less than 5 metres tall with continuous (>90%) cover. | ENSC | Polygon | En_32_65_76 | Series 3000 | Inventory | National Highways Objective - Protect and Enhance | Objective is for this asset to protect and enhance the landscape character and quality of an area when designing new roads or improving existing roads. | Mandatory | Boolean | ALL_YES_NO | [10 empty] | HEOBJ_PE
Environmental | Vegetation | Scrub | Patches of shrubs less than 5 metres tall with continuous (>90%) cover. | ENSC | Polygon | En_32_65_76 | Series 3000 | Inventory | National Highways Objective - Reduce Impact | Objective is for this asset to reduce the adverse effects of strategic road traffic on the countryside. | Mandatory | Boolean | ALL_YES_NO | [10 empty] | HEOBJ_RI
Environmental | Vegetation | Scrub | Patches of shrubs less than 5 metres tall with continuous (>90%) cover. | ENSC | Polygon | En_32_65_76 | Series 3000 | Inventory | Owner |  | Mandatory | String | ALL_OWNER | [10 empty] | OWNER
Environmental | Vegetation | Scrub | Patches of shrubs less than 5 metres tall with continuous (>90%) cover. | ENSC | Polygon | En_32_65_76 | Series 3000 | Inventory | Planting Type |  | Required | String | EN_PLANTING_TYPE | [10 empty] | PLANT_TY
Environmental | Vegetation | Scrub | Patches of shrubs less than 5 metres tall with continuous (>90%) cover. | ENSC | Polygon | En_32_65_76 | Series 3000 | Inventory | Section | Section referencing is used to divide the network into sections. Further information can be found in section 4 of the Part 2 - Requirements and Additional Information document. | Optional | String |  |  | 15 | [8 empty] | SECTION
Environmental | Vegetation | Scrub | Patches of shrubs less than 5 metres tall with continuous (>90%) cover. | ENSC | Polygon | En_32_65_76 | Series 3000 | Inventory | Setting | Defines the appropriate setting of the asset. | Mandatory | String | EN_SETTING | [10 empty] | SETTING
Environmental | Vegetation | Scrub | Patches of shrubs less than 5 metres tall with continuous (>90%) cover. | ENSC | Polygon | En_32_65_76 | Series 3000 | Inventory | Start Chainage | The along carriageway position corresponding to the beginning of a linear or polygon asset, as measured within the section. | Optional | Decimal |  |  |  | 4 | 1 | [6 empty] | STCHAIN
Environmental | Vegetation | Scrub | Patches of shrubs less than 5 metres tall with continuous (>90%) cover. | ENSC | Polygon | En_32_65_76 | Series 3000 | Inventory | Start Date | The date from which the asset is recognised in under maintenance. Should take the form DD-MON-YYYY. | Mandatory | Date | [11 empty] | START_DATE
Environmental | Vegetation | Scrub | Patches of shrubs less than 5 metres tall with continuous (>90%) cover. | ENSC | Polygon | En_32_65_76 | Series 3000 | Inventory | Type | Defines whether the asset is native, non-native (i.e. e. Ornamental) or naturalised. | Mandatory | String | EN_TYPE | [10 empty] | TYPE
Environmental | Vegetation | Scrub | Patches of shrubs less than 5 metres tall with continuous (>90%) cover. | ENSC | Polygon | En_32_65_76 | Series 3000 | Inventory | X End (Easting) | OS Easting coordinate, at the end of the asset. | Mandatory | Decimal |  |  |  | 9 | 3 | [6 empty] | ENDX
Environmental | Vegetation | Scrub | Patches of shrubs less than 5 metres tall with continuous (>90%) cover. | ENSC | Polygon | En_32_65_76 | Series 3000 | Inventory | X Start (Easting) | OS Easting coordinate, at the beginning of the asset. | Mandatory | Decimal |  |  |  | 9 | 3 | [6 empty] | STARTX
Environmental | Vegetation | Scrub | Patches of shrubs less than 5 metres tall with continuous (>90%) cover. | ENSC | Polygon | En_32_65_76 | Series 3000 | Inventory | XSP | Defines the location of the asset across the carriageway. | Optional | String |  |  | 3 | [8 empty] | XSP
Environmental | Vegetation | Scrub | Patches of shrubs less than 5 metres tall with continuous (>90%) cover. | ENSC | Polygon | En_32_65_76 | Series 3000 | Inventory | Y End (Northing) | OS Northing coordinate, at the end of the asset. | Mandatory | Decimal |  |  |  | 9 | 3 | [6 empty] | ENDY
Environmental | Vegetation | Scrub | Patches of shrubs less than 5 metres tall with continuous (>90%) cover. | ENSC | Polygon | En_32_65_76 | Series 3000 | Inventory | Y Start (Northing) | OS Northing coordinate, at the beginning of the asset. | Mandatory | Decimal |  |  |  | 9 | 3 | [6 empty] | STARTY
Environmental | Vegetation | Scrub | Patches of shrubs less than 5 metres tall with continuous (>90%) cover. | ENSC | Polygon | En_32_65_76 | Series 3000 | Maintenance | Maintenance Contractor | Contractor responsible for maintenance of the asset. Should only be recorded if HE is responsible for the assets maintenance. | Conditional | String | [11 empty] | MAIN_CON
Environmental | Vegetation | Scrub | Patches of shrubs less than 5 metres tall with continuous (>90%) cover. | ENSC | Polygon | En_32_65_76 | Series 3000 | Maintenance | Maintenance Responsibility | The organisation responsible for the maintenance of the asset. | Mandatory | String | ALL_MAINTENANCE_RESPONSIBILITY | [10 empty] | MAIN_REP
Environmental | Vegetation | Scrub | Patches of shrubs less than 5 metres tall with continuous (>90%) cover. | ENSC | Polygon | En_32_65_76 | Series 3000 | Operate | Adjoining Land Use | Defines the land use the area adjoining the asset. | Required | String | EN_ADJOINING_LANDUSE | [10 empty] | ADJ_LU
Environmental | Vegetation | Scrub | Patches of shrubs less than 5 metres tall with continuous (>90%) cover. | ENSC | Polygon | En_32_65_76 | Series 3000 | Operate | Area/Region |  | Mandatory | String | ALL_AREA_REGION | [10 empty] | AREA_REG
Environmental | Vegetation | Scrub | Patches of shrubs less than 5 metres tall with continuous (>90%) cover. | ENSC | Polygon | En_32_65_76 | Series 3000 | Operate | Date of Last Survey | The date the asset was most recently inspected (or digitised if from as-built records). | Mandatory | Date | [11 empty] | DATE_OF_SU
Environmental | Vegetation | Scrub | Patches of shrubs less than 5 metres tall with continuous (>90%) cover. | ENSC | Polygon | En_32_65_76 | Series 3000 | Operate | Gateway Feature | Indicates whether the asset is part of a Gateway Feature. These are generally used to signify the approach to a town/village, or into a traffic-calmed area. | Required | Boolean | ALL_YES_NO | [10 empty] | GATE_FEA
Environmental | Vegetation | Scrub | Patches of shrubs less than 5 metres tall with continuous (>90%) cover. | ENSC | Polygon | En_32_65_76 | Series 3000 | Operate | Management | Defines the maintainer of the asset. | Required | String | EN_MANAGEMENT | [10 empty] | MANAGEMENT
Environmental | Vegetation | Scrub | Patches of shrubs less than 5 metres tall with continuous (>90%) cover. | ENSC | Polygon | En_32_65_76 | Series 3000 | Operate | Ragwort Risk | Indicates the Ragwort risk associated with this plot. | Required | String | EN_RAGWORT_RISK | [10 empty] | RAG_RISK
Environmental | Vegetation | Scrub | Patches of shrubs less than 5 metres tall with continuous (>90%) cover. | ENSC | Polygon | En_32_65_76 | Series 3000 | System | Source ID | Supplier's external reference ID (scheme, major project, survey etc.). | Optional | String |  |  | 10 | [8 empty] | OSOURCE_ID
Environmental | Vegetation | Scrub | Patches of shrubs less than 5 metres tall with continuous (>90%) cover. | ENSC | Polygon | En_32_65_76 | Series 3000 | System | System ID | The unique identity code for this item in its current prime system. | Mandatory | String | [11 empty] | SYSTEM_ID
Environmental | Vegetation | Shrubs | Individual shrub species (i.e. Dwarf Shrub or woody species) less than 5 metres tall. | ENSH | Polygon | Pr_45_30_80 | Series 3000 | Inventory | Additional Information | A text note to provide specific information about an asset, in cases where an attribute value is set to "Other". | Conditional | String |  |  | 50 | [8 empty] | ASSET_INFO
Environmental | Vegetation | Shrubs | Individual shrub species (i.e. Dwarf Shrub or woody species) less than 5 metres tall. | ENSH | Polygon | Pr_45_30_80 | Series 3000 | Inventory | Area |  | Mandatory | Decimal |  | Metres | [9 empty] | AREA
Environmental | Vegetation | Shrubs | Individual shrub species (i.e. Dwarf Shrub or woody species) less than 5 metres tall. | ENSH | Polygon | Pr_45_30_80 | Series 3000 | Inventory | End Chainage | The along carriageway position corresponding to the termination of a linear or polygon asset, as measured within the section. | Optional | Decimal |  |  |  | 4 | 1 | [6 empty] | ENDCHAIN
Environmental | Vegetation | Shrubs | Individual shrub species (i.e. Dwarf Shrub or woody species) less than 5 metres tall. | ENSH | Polygon | Pr_45_30_80 | Series 3000 | Inventory | End Date | The date from which the asset ceases to be recognised under maintenance. Note: a record of retirement will be populated. Should take the form DD-MON-YYYY. | Mandatory | Date | [11 empty] | END_DATE
Environmental | Vegetation | Shrubs | Individual shrub species (i.e. Dwarf Shrub or woody species) less than 5 metres tall. | ENSH | Polygon | Pr_45_30_80 | Series 3000 | Inventory | Environmental Objective - Conservation and Ecology | Defined as 'Protect, manage and enhance the nature conservation value of the highway estate and integrate with and protect adjacent habitats and locations containing protected species, or other locally important species or habitats '. | Mandatory | String | ENVIRONMENTAL_OBJECTIVE_DESIGNATION | [10 empty] | ENVOBJ_CE
Environmental | Vegetation | Shrubs | Individual shrub species (i.e. Dwarf Shrub or woody species) less than 5 metres tall. | ENSH | Polygon | Pr_45_30_80 | Series 3000 | Inventory | Environmental Objective - Enhancing Built Environment | Defined as 'Enhance the landscape and built elements of the Highway with surrounding features, to reflect the scale, character and materials of the local townscape or community through which the Highway passes. The needs and amenity of the public living/working in or utilising areas within or adjacent to the Highway, including pedestrians, cyclists and those using public transport and local facilities '. | Mandatory | String | ENVIRONMENTAL_OBJECTIVE_DESIGNATION | [10 empty] | ENVOBJ_EBE
Environmental | Vegetation | Shrubs | Individual shrub species (i.e. Dwarf Shrub or woody species) less than 5 metres tall. | ENSH | Polygon | Pr_45_30_80 | Series 3000 | Inventory | Environmental Objective - Landscape Integration | Defined as 'Integrated the strategic road with the character of the surrounding landscape by maintaining the matrix of local vegetation patterns, blending with local landform and softening views of the strategic road, its infrastructure and its traffic'. | Mandatory | String | ENVIRONMENTAL_OBJECTIVE_DESIGNATION | [10 empty] | ENVOBJ_LI
Environmental | Vegetation | Shrubs | Individual shrub species (i.e. Dwarf Shrub or woody species) less than 5 metres tall. | ENSH | Polygon | Pr_45_30_80 | Series 3000 | Inventory | Environmental Objective - Visual Amenity | Defined as 'Maintain interest, variety and an acceptable visual appearance for both road users and adjacent public viewers by creating/maintaining views to the wider landscape, providing seasonal variation and creating a 'sense of place' via landmark features, either plant species, landform/geology, the design and materials used for structures and furniture, and the special arrangements '. | Mandatory | String | ENVIRONMENTAL_OBJECTIVE_DESIGNATION | [10 empty] | ENVOBJ_VA
Environmental | Vegetation | Shrubs | Individual shrub species (i.e. Dwarf Shrub or woody species) less than 5 metres tall. | ENSH | Polygon | Pr_45_30_80 | Series 3000 | Inventory | Environmental Objective - Visual Screening | Defined as 'Mitigation against adverse visual impacts by screening views of the strategic road and associated infrastructure from properties and public viewpoints, including rights of way and public open space '. | Mandatory | String | ENVIRONMENTAL_OBJECTIVE_DESIGNATION | [10 empty] | ENVOBJ_VS
Environmental | Vegetation | Shrubs | Individual shrub species (i.e. Dwarf Shrub or woody species) less than 5 metres tall. | ENSH | Polygon | Pr_45_30_80 | Series 3000 | Inventory | Intermittent Trees | Are there individual or groups of trees dispersed throughout the relevant area?. | Mandatory | Boolean | ALL_YES_NO | [10 empty] | INT_TREES
Environmental | Vegetation | Shrubs | Individual shrub species (i.e. Dwarf Shrub or woody species) less than 5 metres tall. | ENSH | Polygon | Pr_45_30_80 | Series 3000 | Inventory | Location Text | A text note to describe the local position of the asset, in generic terms. | Mandatory | String |  |  | 500 | [8 empty] | AST_LOCTXT
Environmental | Vegetation | Shrubs | Individual shrub species (i.e. Dwarf Shrub or woody species) less than 5 metres tall. | ENSH | Polygon | Pr_45_30_80 | Series 3000 | Inventory | National Highways Objective - Protect and Enhance | Objective is for this asset to protect and enhance the landscape character and quality of an area when designing new roads or improving existing roads. | Mandatory | Boolean | ALL_YES_NO | [10 empty] | HEOBJ_PE
Environmental | Vegetation | Shrubs | Individual shrub species (i.e. Dwarf Shrub or woody species) less than 5 metres tall. | ENSH | Polygon | Pr_45_30_80 | Series 3000 | Inventory | National Highways Objective - Reduce Impact | Objective is for this asset to reduce the adverse effects of strategic road traffic on the countryside. | Mandatory | Boolean | ALL_YES_NO | [10 empty] | HEOBJ_RI
Environmental | Vegetation | Shrubs | Individual shrub species (i.e. Dwarf Shrub or woody species) less than 5 metres tall. | ENSH | Polygon | Pr_45_30_80 | Series 3000 | Inventory | Offsite Planting | Planting provided offsite for the benefit of the landowner, under Section 253 of the Highway Act 1980. This planting is maintained by National Highways for 3 years and is then returned to the landowner for ongoing maintenance for 25 years from planting. | Mandatory | Boolean | ALL_YES_NO | [10 empty] | OFF_PLANT
Environmental | Vegetation | Shrubs | Individual shrub species (i.e. Dwarf Shrub or woody species) less than 5 metres tall. | ENSH | Polygon | Pr_45_30_80 | Series 3000 | Inventory | Owner |  | Mandatory | String | ALL_OWNER | [10 empty] | OWNER
Environmental | Vegetation | Shrubs | Individual shrub species (i.e. Dwarf Shrub or woody species) less than 5 metres tall. | ENSH | Polygon | Pr_45_30_80 | Series 3000 | Inventory | Planting Type | Defines the planting type associated with this asset. | Required | String | EN_PLANTING_TYPE | [10 empty] | PLANT_TY
Environmental | Vegetation | Shrubs | Individual shrub species (i.e. Dwarf Shrub or woody species) less than 5 metres tall. | ENSH | Polygon | Pr_45_30_80 | Series 3000 | Inventory | Section | Section referencing is used to divide the network into sections. Further information can be found in section 4 of the Part 2 - Requirements and Additional Information document. | Optional | String |  |  | 15 | [8 empty] | SECTION
Environmental | Vegetation | Shrubs | Individual shrub species (i.e. Dwarf Shrub or woody species) less than 5 metres tall. | ENSH | Polygon | Pr_45_30_80 | Series 3000 | Inventory | Setting | Defines the appropriate setting of the asset. | Mandatory | String | EN_SETTING | [10 empty] | SETTING
Environmental | Vegetation | Shrubs | Individual shrub species (i.e. Dwarf Shrub or woody species) less than 5 metres tall. | ENSH | Polygon | Pr_45_30_80 | Series 3000 | Inventory | Start Chainage | The along carriageway position corresponding to the beginning of a linear or polygon asset, as measured within the section. | Optional | Decimal |  |  |  | 4 | 1 | [6 empty] | STCHAIN
Environmental | Vegetation | Shrubs | Individual shrub species (i.e. Dwarf Shrub or woody species) less than 5 metres tall. | ENSH | Polygon | Pr_45_30_80 | Series 3000 | Inventory | Start Date | The date from which the asset is recognised in under maintenance. Should take the form DD-MON-YYYY. | Mandatory | Date | [11 empty] | START_DATE
Environmental | Vegetation | Shrubs | Individual shrub species (i.e. Dwarf Shrub or woody species) less than 5 metres tall. | ENSH | Polygon | Pr_45_30_80 | Series 3000 | Inventory | Type | Defines whether the asset is native, non-native (i.e. e. Ornamental) or naturalised. | Mandatory | String | EN_TYPE | [10 empty] | TYPE
Environmental | Vegetation | Shrubs | Individual shrub species (i.e. Dwarf Shrub or woody species) less than 5 metres tall. | ENSH | Polygon | Pr_45_30_80 | Series 3000 | Inventory | X End (Easting) | OS Easting coordinate, at the end of the asset. | Mandatory | Decimal |  |  |  | 9 | 3 | [6 empty] | ENDX
Environmental | Vegetation | Shrubs | Individual shrub species (i.e. Dwarf Shrub or woody species) less than 5 metres tall. | ENSH | Polygon | Pr_45_30_80 | Series 3000 | Inventory | X Start (Easting) | OS Easting coordinate, at the beginning of the asset. | Mandatory | Decimal |  |  |  | 9 | 3 | [6 empty] | STARTX
Environmental | Vegetation | Shrubs | Individual shrub species (i.e. Dwarf Shrub or woody species) less than 5 metres tall. | ENSH | Polygon | Pr_45_30_80 | Series 3000 | Inventory | XSP | Defines the location of the asset across the carriageway. | Optional | String |  |  | 3 | [8 empty] | XSP
Environmental | Vegetation | Shrubs | Individual shrub species (i.e. Dwarf Shrub or woody species) less than 5 metres tall. | ENSH | Polygon | Pr_45_30_80 | Series 3000 | Inventory | Y End (Northing) | OS Northing coordinate, at the end of the asset. | Mandatory | Decimal |  |  |  | 9 | 3 | [6 empty] | ENDY
Environmental | Vegetation | Shrubs | Individual shrub species (i.e. Dwarf Shrub or woody species) less than 5 metres tall. | ENSH | Polygon | Pr_45_30_80 | Series 3000 | Inventory | Y Start (Northing) | OS Northing coordinate, at the beginning of the asset. | Mandatory | Decimal |  |  |  | 9 | 3 | [6 empty] | STARTY
Environmental | Vegetation | Shrubs | Individual shrub species (i.e. Dwarf Shrub or woody species) less than 5 metres tall. | ENSH | Polygon | Pr_45_30_80 | Series 3000 | Maintenance | Maintenance Contractor | Contractor responsible for maintenance of the asset. Should only be recorded if HE is responsible for the assets maintenance. | Conditional | String | [11 empty] | MAIN_CON
Environmental | Vegetation | Shrubs | Individual shrub species (i.e. Dwarf Shrub or woody species) less than 5 metres tall. | ENSH | Polygon | Pr_45_30_80 | Series 3000 | Maintenance | Maintenance Responsibility | The organisation responsible for the maintenance of the asset. | Mandatory | String | ALL_MAINTENANCE_RESPONSIBILITY | [10 empty] | MAIN_REP
Environmental | Vegetation | Shrubs | Individual shrub species (i.e. Dwarf Shrub or woody species) less than 5 metres tall. | ENSH | Polygon | Pr_45_30_80 | Series 3000 | Operate | Adjoining Land Use | Defines the land use the area adjoining the asset. | Required | String | EN_ADJOINING_LANDUSE | [10 empty] | ADJ_LU
Environmental | Vegetation | Shrubs | Individual shrub species (i.e. Dwarf Shrub or woody species) less than 5 metres tall. | ENSH | Polygon | Pr_45_30_80 | Series 3000 | Operate | Area/Region |  | Mandatory | String | ALL_AREA_REGION | [10 empty] | AREA_REG
Environmental | Vegetation | Shrubs | Individual shrub species (i.e. Dwarf Shrub or woody species) less than 5 metres tall. | ENSH | Polygon | Pr_45_30_80 | Series 3000 | Operate | Date of Last Survey | The date the asset was most recently inspected (or digitised if from as-built records). | Mandatory | Date | [11 empty] | DATE_OF_SU
Environmental | Vegetation | Shrubs | Individual shrub species (i.e. Dwarf Shrub or woody species) less than 5 metres tall. | ENSH | Polygon | Pr_45_30_80 | Series 3000 | Operate | Gateway Feature | Indicates whether the asset is part of a Gateway Feature. These are generally used to signify the approach to a town/village, or into a traffic-calmed area. | Required | Boolean | ALL_YES_NO | [10 empty] | GATE_FEA
Environmental | Vegetation | Shrubs | Individual shrub species (i.e. Dwarf Shrub or woody species) less than 5 metres tall. | ENSH | Polygon | Pr_45_30_80 | Series 3000 | Operate | Management | Defines the maintainer of the asset. | Required | String | EN_MANAGEMENT | [10 empty] | MANAGEMENT
Environmental | Vegetation | Shrubs | Individual shrub species (i.e. Dwarf Shrub or woody species) less than 5 metres tall. | ENSH | Polygon | Pr_45_30_80 | Series 3000 | Operate | Ragwort Risk | Indicates the Ragwort risk associated with this plot. | Required | String | EN_RAGWORT_RISK | [10 empty] | RAG_RISK
Environmental | Vegetation | Shrubs | Individual shrub species (i.e. Dwarf Shrub or woody species) less than 5 metres tall. | ENSH | Polygon | Pr_45_30_80 | Series 3000 | System | Source ID | Supplier's external reference ID (scheme, major project, survey etc.). | Optional | String |  |  | 10 | [8 empty] | OSOURCE_ID
Environmental | Vegetation | Shrubs | Individual shrub species (i.e. Dwarf Shrub or woody species) less than 5 metres tall. | ENSH | Polygon | Pr_45_30_80 | Series 3000 | System | System ID | The unique identity code for this item in its current prime system. | Mandatory | String | [11 empty] | SYSTEM_ID
Environmental | Vegetation | Woodland | Vegetation dominated by Tree and Shrub species appropriate to the location or as exists already on site with a species composition, age and structural diversity forming or clearly capable of forming identifiable tree, shrub and field layers. | ENWD | Polygon | Co_32_65_96 | Series 3000 | Inventory | Additional Information | A text note to provide specific information about an asset, in cases where an attribute value is set to "Other". | Conditional | String |  |  | 50 | [8 empty] | ASSET_INFO
Environmental | Vegetation | Woodland | Vegetation dominated by Tree and Shrub species appropriate to the location or as exists already on site with a species composition, age and structural diversity forming or clearly capable of forming identifiable tree, shrub and field layers. | ENWD | Polygon | Co_32_65_96 | Series 3000 | Inventory | Area |  | Mandatory | Decimal |  | Metres | [9 empty] | AREA
Environmental | Vegetation | Woodland | Vegetation dominated by Tree and Shrub species appropriate to the location or as exists already on site with a species composition, age and structural diversity forming or clearly capable of forming identifiable tree, shrub and field layers. | ENWD | Polygon | Co_32_65_96 | Series 3000 | Inventory | End Chainage | The along carriageway position corresponding to the termination of a linear or polygon asset, as measured within the section. | Optional | Decimal |  |  |  | 4 | 1 | [6 empty] | ENDCHAIN
Environmental | Vegetation | Woodland | Vegetation dominated by Tree and Shrub species appropriate to the location or as exists already on site with a species composition, age and structural diversity forming or clearly capable of forming identifiable tree, shrub and field layers. | ENWD | Polygon | Co_32_65_96 | Series 3000 | Inventory | End Date | The date from which the asset ceases to be recognised under maintenance. Note: a record of retirement will be populated. Should take the form DD-MON-YYYY. | Mandatory | Date | [11 empty] | END_DATE
Environmental | Vegetation | Woodland | Vegetation dominated by Tree and Shrub species appropriate to the location or as exists already on site with a species composition, age and structural diversity forming or clearly capable of forming identifiable tree, shrub and field layers. | ENWD | Polygon | Co_32_65_96 | Series 3000 | Inventory | Environmental Objective - Conservation and Ecology | Defined as 'Protect, manage and enhance the nature conservation value of the highway estate and integrate with and protect adjacent habitats and locations containing protected species, or other locally important species or habitats '. | Mandatory | String | ENVIRONMENTAL_OBJECTIVE_DESIGNATION | [10 empty] | ENVOBJ_CE
Environmental | Vegetation | Woodland | Vegetation dominated by Tree and Shrub species appropriate to the location or as exists already on site with a species composition, age and structural diversity forming or clearly capable of forming identifiable tree, shrub and field layers. | ENWD | Polygon | Co_32_65_96 | Series 3000 | Inventory | Environmental Objective - Landscape Integration | Defined as 'Integrated the strategic road with the character of the surrounding landscape by maintaining the matrix of local vegetation patterns, blending with local landform and softening views of the strategic road, its infrastructure and its traffic'. | Mandatory | String | ENVIRONMENTAL_OBJECTIVE_DESIGNATION | [10 empty] | ENVOBJ_LI
Environmental | Vegetation | Woodland | Vegetation dominated by Tree and Shrub species appropriate to the location or as exists already on site with a species composition, age and structural diversity forming or clearly capable of forming identifiable tree, shrub and field layers. | ENWD | Polygon | Co_32_65_96 | Series 3000 | Inventory | Environmental Objective - Visual Amenity | Defined as 'Maintain interest, variety and an acceptable visual appearance for both road users and adjacent public viewers by creating/maintaining views to the wider landscape, providing seasonal variation and creating a 'sense of place' via landmark features, either plant species, landform/geology, the design and materials used for structures and furniture, and the special arrangements '. | Mandatory | String | ENVIRONMENTAL_OBJECTIVE_DESIGNATION | [10 empty] | ENVOBJ_VA
Environmental | Vegetation | Woodland | Vegetation dominated by Tree and Shrub species appropriate to the location or as exists already on site with a species composition, age and structural diversity forming or clearly capable of forming identifiable tree, shrub and field layers. | ENWD | Polygon | Co_32_65_96 | Series 3000 | Inventory | Environmental Objective - Visual Screening | Defined as 'Mitigation against adverse visual impacts by screening views of the strategic road and associated infrastructure from properties and public viewpoints, including rights of way and public open space '. | Mandatory | String | ENVIRONMENTAL_OBJECTIVE_DESIGNATION | [10 empty] | ENVOBJ_VS
Environmental | Vegetation | Woodland | Vegetation dominated by Tree and Shrub species appropriate to the location or as exists already on site with a species composition, age and structural diversity forming or clearly capable of forming identifiable tree, shrub and field layers. | ENWD | Polygon | Co_32_65_96 | Series 3000 | Inventory | Location Text | A text note to describe the local position of the asset, in generic terms. | Mandatory | String |  |  | 500 | [8 empty] | AST_LOCTXT
Environmental | Vegetation | Woodland | Vegetation dominated by Tree and Shrub species appropriate to the location or as exists already on site with a species composition, age and structural diversity forming or clearly capable of forming identifiable tree, shrub and field layers. | ENWD | Polygon | Co_32_65_96 | Series 3000 | Inventory | National Highways Objective - Protect and Enhance | Objective is for this asset to protect and enhance the landscape character and quality of an area when designing new roads or improving existing roads. | Mandatory | Boolean | ALL_YES_NO | [10 empty] | HEOBJ_PE
Environmental | Vegetation | Woodland | Vegetation dominated by Tree and Shrub species appropriate to the location or as exists already on site with a species composition, age and structural diversity forming or clearly capable of forming identifiable tree, shrub and field layers. | ENWD | Polygon | Co_32_65_96 | Series 3000 | Inventory | National Highways Objective - Reduce Impact | Objective is for this asset to reduce the adverse effects of strategic road traffic on the countryside. | Mandatory | Boolean | ALL_YES_NO | [10 empty] | HEOBJ_RI
Environmental | Vegetation | Woodland | Vegetation dominated by Tree and Shrub species appropriate to the location or as exists already on site with a species composition, age and structural diversity forming or clearly capable of forming identifiable tree, shrub and field layers. | ENWD | Polygon | Co_32_65_96 | Series 3000 | Inventory | Owner |  | Mandatory | String | ALL_OWNER | [10 empty] | OWNER
Environmental | Vegetation | Woodland | Vegetation dominated by Tree and Shrub species appropriate to the location or as exists already on site with a species composition, age and structural diversity forming or clearly capable of forming identifiable tree, shrub and field layers. | ENWD | Polygon | Co_32_65_96 | Series 3000 | Inventory | Planting Type | Defines the planting type associated with this asset. | Required | String | EN_PLANTING_TYPE | [10 empty] | PLANT_TY
Environmental | Vegetation | Woodland | Vegetation dominated by Tree and Shrub species appropriate to the location or as exists already on site with a species composition, age and structural diversity forming or clearly capable of forming identifiable tree, shrub and field layers. | ENWD | Polygon | Co_32_65_96 | Series 3000 | Inventory | Section | Section referencing is used to divide the network into sections. Further information can be found in section 4 of the Part 2 - Requirements and Additional Information document. | Optional | String |  |  | 15 | [8 empty] | SECTION
Environmental | Vegetation | Woodland | Vegetation dominated by Tree and Shrub species appropriate to the location or as exists already on site with a species composition, age and structural diversity forming or clearly capable of forming identifiable tree, shrub and field layers. | ENWD | Polygon | Co_32_65_96 | Series 3000 | Inventory | Setting | Defines the appropriate setting of the asset. | Mandatory | String | EN_SETTING | [10 empty] | SETTING
Environmental | Vegetation | Woodland | Vegetation dominated by Tree and Shrub species appropriate to the location or as exists already on site with a species composition, age and structural diversity forming or clearly capable of forming identifiable tree, shrub and field layers. | ENWD | Polygon | Co_32_65_96 | Series 3000 | Inventory | Start Chainage | The along carriageway position corresponding to the beginning of a linear or polygon asset, as measured within the section. | Optional | Decimal |  |  |  | 4 | 1 | [6 empty] | STCHAIN
Environmental | Vegetation | Woodland | Vegetation dominated by Tree and Shrub species appropriate to the location or as exists already on site with a species composition, age and structural diversity forming or clearly capable of forming identifiable tree, shrub and field layers. | ENWD | Polygon | Co_32_65_96 | Series 3000 | Inventory | Start Date | The date from which the asset is recognised in under maintenance. Should take the form DD-MON-YYYY. | Mandatory | Date | [11 empty] | START_DATE
Environmental | Vegetation | Woodland | Vegetation dominated by Tree and Shrub species appropriate to the location or as exists already on site with a species composition, age and structural diversity forming or clearly capable of forming identifiable tree, shrub and field layers. | ENWD | Polygon | Co_32_65_96 | Series 3000 | Inventory | Type | Defines whether the asset is native, non-native (i.e. e. Ornamental) or naturalised. | Mandatory | String | EN_TYPE | [10 empty] | TYPE
Environmental | Vegetation | Woodland | Vegetation dominated by Tree and Shrub species appropriate to the location or as exists already on site with a species composition, age and structural diversity forming or clearly capable of forming identifiable tree, shrub and field layers. | ENWD | Polygon | Co_32_65_96 | Series 3000 | Inventory | Woodland Type | Defines the type of woodland associated with this asset. | Mandatory | String | ENWD_TYPE | [10 empty] | WOOD_TY
Environmental | Vegetation | Woodland | Vegetation dominated by Tree and Shrub species appropriate to the location or as exists already on site with a species composition, age and structural diversity forming or clearly capable of forming identifiable tree, shrub and field layers. | ENWD | Polygon | Co_32_65_96 | Series 3000 | Inventory | X End (Easting) | OS Easting coordinate, at the end of the asset. | Mandatory | Decimal |  |  |  | 9 | 3 | [6 empty] | ENDX
Environmental | Vegetation | Woodland | Vegetation dominated by Tree and Shrub species appropriate to the location or as exists already on site with a species composition, age and structural diversity forming or clearly capable of forming identifiable tree, shrub and field layers. | ENWD | Polygon | Co_32_65_96 | Series 3000 | Inventory | X Start (Easting) | OS Easting coordinate, at the beginning of the asset. | Mandatory | Decimal |  |  |  | 9 | 3 | [6 empty] | STARTX
Environmental | Vegetation | Woodland | Vegetation dominated by Tree and Shrub species appropriate to the location or as exists already on site with a species composition, age and structural diversity forming or clearly capable of forming identifiable tree, shrub and field layers. | ENWD | Polygon | Co_32_65_96 | Series 3000 | Inventory | XSP | Defines the location of the asset across the carriageway. | Optional | String |  |  | 3 | [8 empty] | XSP
Environmental | Vegetation | Woodland | Vegetation dominated by Tree and Shrub species appropriate to the location or as exists already on site with a species composition, age and structural diversity forming or clearly capable of forming identifiable tree, shrub and field layers. | ENWD | Polygon | Co_32_65_96 | Series 3000 | Inventory | Y End (Northing) | OS Northing coordinate, at the end of the asset. | Mandatory | Decimal |  |  |  | 9 | 3 | [6 empty] | ENDY
Environmental | Vegetation | Woodland | Vegetation dominated by Tree and Shrub species appropriate to the location or as exists already on site with a species composition, age and structural diversity forming or clearly capable of forming identifiable tree, shrub and field layers. | ENWD | Polygon | Co_32_65_96 | Series 3000 | Inventory | Y Start (Northing) | OS Northing coordinate, at the beginning of the asset. | Mandatory | Decimal |  |  |  | 9 | 3 | [6 empty] | STARTY
Environmental | Vegetation | Woodland | Vegetation dominated by Tree and Shrub species appropriate to the location or as exists already on site with a species composition, age and structural diversity forming or clearly capable of forming identifiable tree, shrub and field layers. | ENWD | Polygon | Co_32_65_96 | Series 3000 | Maintenance | Maintenance Contractor | Contractor responsible for maintenance of the asset. Should only be recorded if HE is responsible for the assets maintenance. | Conditional | String | [11 empty] | MAIN_CON
Environmental | Vegetation | Woodland | Vegetation dominated by Tree and Shrub species appropriate to the location or as exists already on site with a species composition, age and structural diversity forming or clearly capable of forming identifiable tree, shrub and field layers. | ENWD | Polygon | Co_32_65_96 | Series 3000 | Maintenance | Maintenance Responsibility | The organisation responsible for the maintenance of the asset. | Mandatory | String | ALL_MAINTENANCE_RESPONSIBILITY | [10 empty] | MAIN_REP
Environmental | Vegetation | Woodland | Vegetation dominated by Tree and Shrub species appropriate to the location or as exists already on site with a species composition, age and structural diversity forming or clearly capable of forming identifiable tree, shrub and field layers. | ENWD | Polygon | Co_32_65_96 | Series 3000 | Operate | Activity | Defines the cut activity type associated with this asset. | Required | String | EN_WOODLAND_ACTIVITY | [10 empty] | ACTIVITY
Environmental | Vegetation | Woodland | Vegetation dominated by Tree and Shrub species appropriate to the location or as exists already on site with a species composition, age and structural diversity forming or clearly capable of forming identifiable tree, shrub and field layers. | ENWD | Polygon | Co_32_65_96 | Series 3000 | Operate | Adjoining Land Use | Defines the land use the area adjoining the asset. | Required | String | EN_ADJOINING_LANDUSE | [10 empty] | ADJ_LU
Environmental | Vegetation | Woodland | Vegetation dominated by Tree and Shrub species appropriate to the location or as exists already on site with a species composition, age and structural diversity forming or clearly capable of forming identifiable tree, shrub and field layers. | ENWD | Polygon | Co_32_65_96 | Series 3000 | Operate | Area/Region |  | Mandatory | String | ALL_AREA_REGION | [10 empty] | AREA_REG
Environmental | Vegetation | Woodland | Vegetation dominated by Tree and Shrub species appropriate to the location or as exists already on site with a species composition, age and structural diversity forming or clearly capable of forming identifiable tree, shrub and field layers. | ENWD | Polygon | Co_32_65_96 | Series 3000 | Operate | Date of Last Survey | The date the asset was most recently inspected (or digitised if from as-built records). | Mandatory | Date | [11 empty] | DATE_OF_SU
Environmental | Vegetation | Woodland | Vegetation dominated by Tree and Shrub species appropriate to the location or as exists already on site with a species composition, age and structural diversity forming or clearly capable of forming identifiable tree, shrub and field layers. | ENWD | Polygon | Co_32_65_96 | Series 3000 | Operate | Gateway Feature | Indicates whether the asset is part of a Gateway Feature. These are generally used to signify the approach to a town/village, or into a traffic-calmed area. | Required | Boolean | ALL_YES_NO | [10 empty] | GATE_FEA
Environmental | Vegetation | Woodland | Vegetation dominated by Tree and Shrub species appropriate to the location or as exists already on site with a species composition, age and structural diversity forming or clearly capable of forming identifiable tree, shrub and field layers. | ENWD | Polygon | Co_32_65_96 | Series 3000 | Operate | Management | Defines the maintainer of the asset. | Required | String | EN_MANAGEMENT | [10 empty] | MANAGEMENT
Environmental | Vegetation | Woodland | Vegetation dominated by Tree and Shrub species appropriate to the location or as exists already on site with a species composition, age and structural diversity forming or clearly capable of forming identifiable tree, shrub and field layers. | ENWD | Polygon | Co_32_65_96 | Series 3000 | Operate | Ragwort Risk | Indicates the Ragwort risk associated with this plot. | Required | String | EN_RAGWORT_RISK | [10 empty] | RAG_RISK
Environmental | Vegetation | Woodland | Vegetation dominated by Tree and Shrub species appropriate to the location or as exists already on site with a species composition, age and structural diversity forming or clearly capable of forming identifiable tree, shrub and field layers. | ENWD | Polygon | Co_32_65_96 | Series 3000 | System | Source ID | Supplier's external reference ID (scheme, major project, survey etc.). | Optional | String |  |  | 10 | [8 empty] | OSOURCE_ID
Environmental | Vegetation | Woodland | Vegetation dominated by Tree and Shrub species appropriate to the location or as exists already on site with a species composition, age and structural diversity forming or clearly capable of forming identifiable tree, shrub and field layers. | ENWD | Polygon | Co_32_65_96 | Series 3000 | System | System ID | The unique identity code for this item in its current prime system. | Mandatory | String | [11 empty] | SYSTEM_ID
Environmental | Water Bodies | Ecological/Wildlife Ponds | Open water areas, wetland species appropriate to the location or as already exists within the highway estate. Water features that have been designed entirely to promote Environmental interests. | ENWB | Polygon | Co_32_65_64 | Series 3000 | Inventory | Additional Information | A text note to provide specific information about an asset, in cases where an attribute value is set to "Other". | Conditional | String |  |  | 50 | [8 empty] | ASSET_INFO
Environmental | Water Bodies | Ecological/Wildlife Ponds | Open water areas, wetland species appropriate to the location or as already exists within the highway estate. Water features that have been designed entirely to promote Environmental interests. | ENWB | Polygon | Co_32_65_64 | Series 3000 | Inventory | Area |  | Mandatory | Decimal |  | Metres | [9 empty] | AREA
Environmental | Water Bodies | Ecological/Wildlife Ponds | Open water areas, wetland species appropriate to the location or as already exists within the highway estate. Water features that have been designed entirely to promote Environmental interests. | ENWB | Polygon | Co_32_65_64 | Series 3000 | Inventory | End Chainage | The along carriageway position corresponding to the termination of a linear or polygon asset, as measured within the section. | Optional | Decimal |  |  |  | 4 | 1 | [6 empty] | ENDCHAIN
Environmental | Water Bodies | Ecological/Wildlife Ponds | Open water areas, wetland species appropriate to the location or as already exists within the highway estate. Water features that have been designed entirely to promote Environmental interests. | ENWB | Polygon | Co_32_65_64 | Series 3000 | Inventory | End Date | The date from which the asset ceases to be recognised under maintenance. Note: a record of retirement will be populated. Should take the form DD-MON-YYYY. | Mandatory | Date | [11 empty] | END_DATE
Environmental | Water Bodies | Ecological/Wildlife Ponds | Open water areas, wetland species appropriate to the location or as already exists within the highway estate. Water features that have been designed entirely to promote Environmental interests. | ENWB | Polygon | Co_32_65_64 | Series 3000 | Inventory | Environmental Objective - Conservation and Ecology | Defined as 'Protect, manage and enhance the nature conservation value of the highway estate and integrate with and protect adjacent habitats and locations containing protected species, or other locally important species or habitats '. | Mandatory | String | ENVIRONMENTAL_OBJECTIVE_DESIGNATION | [10 empty] | ENVOBJ_CE
Environmental | Water Bodies | Ecological/Wildlife Ponds | Open water areas, wetland species appropriate to the location or as already exists within the highway estate. Water features that have been designed entirely to promote Environmental interests. | ENWB | Polygon | Co_32_65_64 | Series 3000 | Inventory | Environmental Objective - Landscape Integration | Defined as 'Integrated the strategic road with the character of the surrounding landscape by maintaining the matrix of local vegetation patterns, blending with local landform and softening views of the strategic road, its infrastructure and its traffic'. | Mandatory | String | ENVIRONMENTAL_OBJECTIVE_DESIGNATION | [10 empty] | ENVOBJ_LI
Environmental | Water Bodies | Ecological/Wildlife Ponds | Open water areas, wetland species appropriate to the location or as already exists within the highway estate. Water features that have been designed entirely to promote Environmental interests. | ENWB | Polygon | Co_32_65_64 | Series 3000 | Inventory | Environmental Objective - Manage Water Quality | Objective is for this asset to undertake and maintain appropriate measures to mitigate impacts on local water courses, groundwater and other areas sensitive to runoff of pollutants from the strategic road. | Mandatory | String | ENVIRONMENTAL_OBJECTIVE_DESIGNATION | [10 empty] | ENVOBJ_MWQ
Environmental | Water Bodies | Ecological/Wildlife Ponds | Open water areas, wetland species appropriate to the location or as already exists within the highway estate. Water features that have been designed entirely to promote Environmental interests. | ENWB | Polygon | Co_32_65_64 | Series 3000 | Inventory | Environmental Objective - Visual Amenity | Defined as 'Maintain interest, variety and an acceptable visual appearance for both road users and adjacent public viewers by creating/maintaining views to the wider landscape, providing seasonal variation and creating a 'sense of place' via landmark features, either plant species, landform/geology, the design and materials used for structures and furniture, and the special arrangements '. | Mandatory | String | ENVIRONMENTAL_OBJECTIVE_DESIGNATION | [10 empty] | ENVOBJ_VA
Environmental | Water Bodies | Ecological/Wildlife Ponds | Open water areas, wetland species appropriate to the location or as already exists within the highway estate. Water features that have been designed entirely to promote Environmental interests. | ENWB | Polygon | Co_32_65_64 | Series 3000 | Inventory | Location Text | A text note to describe the local position of the asset, in generic terms. | Mandatory | String |  |  | 500 | [8 empty] | AST_LOCTXT
Environmental | Water Bodies | Ecological/Wildlife Ponds | Open water areas, wetland species appropriate to the location or as already exists within the highway estate. Water features that have been designed entirely to promote Environmental interests. | ENWB | Polygon | Co_32_65_64 | Series 3000 | Inventory | National Highways Objective - Protect and Enhance | Objective is for this asset to protect and enhance the landscape character and quality of an area when designing new roads or improving existing roads. | Mandatory | Boolean | ALL_YES_NO | [10 empty] | HEOBJ_PE
Environmental | Water Bodies | Ecological/Wildlife Ponds | Open water areas, wetland species appropriate to the location or as already exists within the highway estate. Water features that have been designed entirely to promote Environmental interests. | ENWB | Polygon | Co_32_65_64 | Series 3000 | Inventory | National Highways Objective - Reduce Impact | Objective is for this asset to reduce the adverse effects of strategic road traffic on the countryside. | Mandatory | Boolean | ALL_YES_NO | [10 empty] | HEOBJ_RI
Environmental | Water Bodies | Ecological/Wildlife Ponds | Open water areas, wetland species appropriate to the location or as already exists within the highway estate. Water features that have been designed entirely to promote Environmental interests. | ENWB | Polygon | Co_32_65_64 | Series 3000 | Inventory | Number of Life Buoys | Defines the number of life buoys that are situated in the vicinity of this asset. | Required | Integer | [11 empty] | NO_OF_LB
Environmental | Water Bodies | Ecological/Wildlife Ponds | Open water areas, wetland species appropriate to the location or as already exists within the highway estate. Water features that have been designed entirely to promote Environmental interests. | ENWB | Polygon | Co_32_65_64 | Series 3000 | Inventory | Owner |  | Mandatory | String | ALL_OWNER | [10 empty] | OWNER
Environmental | Water Bodies | Ecological/Wildlife Ponds | Open water areas, wetland species appropriate to the location or as already exists within the highway estate. Water features that have been designed entirely to promote Environmental interests. | ENWB | Polygon | Co_32_65_64 | Series 3000 | Inventory | Section | Section referencing is used to divide the network into sections. Further information can be found in section 4 of the Part 2 - Requirements and Additional Information document. | Optional | String |  |  | 15 | [8 empty] | SECTION
Environmental | Water Bodies | Ecological/Wildlife Ponds | Open water areas, wetland species appropriate to the location or as already exists within the highway estate. Water features that have been designed entirely to promote Environmental interests. | ENWB | Polygon | Co_32_65_64 | Series 3000 | Inventory | Setting | Defines the appropriate setting of the asset. | Mandatory | String | EN_SETTING | [10 empty] | SETTING
Environmental | Water Bodies | Ecological/Wildlife Ponds | Open water areas, wetland species appropriate to the location or as already exists within the highway estate. Water features that have been designed entirely to promote Environmental interests. | ENWB | Polygon | Co_32_65_64 | Series 3000 | Inventory | Start Chainage | The along carriageway position corresponding to the beginning of a linear or polygon asset, as measured within the section. | Optional | Decimal |  |  |  | 4 | 1 | [6 empty] | STCHAIN
Environmental | Water Bodies | Ecological/Wildlife Ponds | Open water areas, wetland species appropriate to the location or as already exists within the highway estate. Water features that have been designed entirely to promote Environmental interests. | ENWB | Polygon | Co_32_65_64 | Series 3000 | Inventory | Start Date | The date from which the asset is recognised in under maintenance. Should take the form DD-MON-YYYY. | Mandatory | Date | [11 empty] | START_DATE
Environmental | Water Bodies | Ecological/Wildlife Ponds | Open water areas, wetland species appropriate to the location or as already exists within the highway estate. Water features that have been designed entirely to promote Environmental interests. | ENWB | Polygon | Co_32_65_64 | Series 3000 | Inventory | X End (Easting) | OS Easting coordinate, at the end of the asset. | Mandatory | Decimal |  |  |  | 9 | 3 | [6 empty] | ENDX
Environmental | Water Bodies | Ecological/Wildlife Ponds | Open water areas, wetland species appropriate to the location or as already exists within the highway estate. Water features that have been designed entirely to promote Environmental interests. | ENWB | Polygon | Co_32_65_64 | Series 3000 | Inventory | X Start (Easting) | OS Easting coordinate, at the beginning of the asset. | Mandatory | Decimal |  |  |  | 9 | 3 | [6 empty] | STARTX
Environmental | Water Bodies | Ecological/Wildlife Ponds | Open water areas, wetland species appropriate to the location or as already exists within the highway estate. Water features that have been designed entirely to promote Environmental interests. | ENWB | Polygon | Co_32_65_64 | Series 3000 | Inventory | XSP | Defines the location of the asset across the carriageway. | Optional | String |  |  | 3 | [8 empty] | XSP
Environmental | Water Bodies | Ecological/Wildlife Ponds | Open water areas, wetland species appropriate to the location or as already exists within the highway estate. Water features that have been designed entirely to promote Environmental interests. | ENWB | Polygon | Co_32_65_64 | Series 3000 | Inventory | Y End (Northing) | OS Northing coordinate, at the end of the asset. | Mandatory | Decimal |  |  |  | 9 | 3 | [6 empty] | ENDY
Environmental | Water Bodies | Ecological/Wildlife Ponds | Open water areas, wetland species appropriate to the location or as already exists within the highway estate. Water features that have been designed entirely to promote Environmental interests. | ENWB | Polygon | Co_32_65_64 | Series 3000 | Inventory | Y Start (Northing) | OS Northing coordinate, at the beginning of the asset. | Mandatory | Decimal |  |  |  | 9 | 3 | [6 empty] | STARTY
Environmental | Water Bodies | Ecological/Wildlife Ponds | Open water areas, wetland species appropriate to the location or as already exists within the highway estate. Water features that have been designed entirely to promote Environmental interests. | ENWB | Polygon | Co_32_65_64 | Series 3000 | Maintenance | Maintenance Contractor | Contractor responsible for maintenance of the asset. Should only be recorded if HE is responsible for the assets maintenance. | Conditional | String | [11 empty] | MAIN_CON
Environmental | Water Bodies | Ecological/Wildlife Ponds | Open water areas, wetland species appropriate to the location or as already exists within the highway estate. Water features that have been designed entirely to promote Environmental interests. | ENWB | Polygon | Co_32_65_64 | Series 3000 | Maintenance | Maintenance Responsibility | The organisation responsible for the maintenance of the asset. | Mandatory | String | ALL_MAINTENANCE_RESPONSIBILITY | [10 empty] | MAIN_REP
Environmental | Water Bodies | Ecological/Wildlife Ponds | Open water areas, wetland species appropriate to the location or as already exists within the highway estate. Water features that have been designed entirely to promote Environmental interests. | ENWB | Polygon | Co_32_65_64 | Series 3000 | Operate | Adjoining Land Use | Defines the land use the area adjoining the asset. | Required | String | EN_ADJOINING_LANDUSE | [10 empty] | ADJ_LU
Environmental | Water Bodies | Ecological/Wildlife Ponds | Open water areas, wetland species appropriate to the location or as already exists within the highway estate. Water features that have been designed entirely to promote Environmental interests. | ENWB | Polygon | Co_32_65_64 | Series 3000 | Operate | Area/Region |  | Mandatory | String | ALL_AREA_REGION | [10 empty] | AREA_REG
Environmental | Water Bodies | Ecological/Wildlife Ponds | Open water areas, wetland species appropriate to the location or as already exists within the highway estate. Water features that have been designed entirely to promote Environmental interests. | ENWB | Polygon | Co_32_65_64 | Series 3000 | Operate | Date of Last Survey | The date the asset was most recently inspected (or digitised if from as-built records). | Mandatory | Date | [11 empty] | DATE_OF_SU
Environmental | Water Bodies | Ecological/Wildlife Ponds | Open water areas, wetland species appropriate to the location or as already exists within the highway estate. Water features that have been designed entirely to promote Environmental interests. | ENWB | Polygon | Co_32_65_64 | Series 3000 | Operate | Management | Defines the maintainer of the asset. | Required | String | EN_MANAGEMENT | [10 empty] | MANAGEMENT
Environmental | Water Bodies | Ecological/Wildlife Ponds | Open water areas, wetland species appropriate to the location or as already exists within the highway estate. Water features that have been designed entirely to promote Environmental interests. | ENWB | Polygon | Co_32_65_64 | Series 3000 | System | Source ID | Supplier's external reference ID (scheme, major project, survey etc.). | Optional | String |  |  | 10 | [8 empty] | OSOURCE_ID
Environmental | Water Bodies | Ecological/Wildlife Ponds | Open water areas, wetland species appropriate to the location or as already exists within the highway estate. Water features that have been designed entirely to promote Environmental interests. | ENWB | Polygon | Co_32_65_64 | Series 3000 | System | System ID | The unique identity code for this item in its current prime system. | Mandatory | String | [11 empty] | SYSTEM_ID
Environmental | Wildlife Structures | Wildlife Housing | Purpose built features to accommodate wildlife. Often such measures are used to mitigate for the loss of breeding or rest sites used by wildlife, or to enhance the value of an area for a particular species. | ENWO | Point | Pr_40_30_04 |  | Construct | Date of Construction | The date the asset was constructed; applicable to items built on-site. This should take the form DD-MON-YYYY. | Mandatory | Date | [11 empty] | DATE_OF_CO
Environmental | Wildlife Structures | Wildlife Housing | Purpose built features to accommodate wildlife. Often such measures are used to mitigate for the loss of breeding or rest sites used by wildlife, or to enhance the value of an area for a particular species. | ENWO | Point | Pr_40_30_04 |  | Construct | Departure - DAS ID | The unique identifier within the WebDAS system corresponding to an approved Departure from Standard. | Optional | String | [11 empty] | DEP_DAS_ID
Environmental | Wildlife Structures | Wildlife Housing | Purpose built features to accommodate wildlife. Often such measures are used to mitigate for the loss of breeding or rest sites used by wildlife, or to enhance the value of an area for a particular species. | ENWO | Point | Pr_40_30_04 |  | Inventory | Additional Information | A text note to provide specific information about an asset, in cases where an attribute value is set to "Other". | Conditional | String |  |  | 50 | [8 empty] | ASSET_INFO
Environmental | Wildlife Structures | Wildlife Housing | Purpose built features to accommodate wildlife. Often such measures are used to mitigate for the loss of breeding or rest sites used by wildlife, or to enhance the value of an area for a particular species. | ENWO | Point | Pr_40_30_04 |  | Inventory | Chainage | The along carriageway position corresponding to the beginning of a point asset, as measured within the section. | Optional | Decimal |  |  |  | 4 | 1 | [6 empty] | CHAINAGE
Environmental | Wildlife Structures | Wildlife Housing | Purpose built features to accommodate wildlife. Often such measures are used to mitigate for the loss of breeding or rest sites used by wildlife, or to enhance the value of an area for a particular species. | ENWO | Point | Pr_40_30_04 |  | Inventory | End Date | The date from which the asset ceases to be recognised under maintenance. Note: a record of retirement will be populated. Should take the form DD-MON-YYYY. | Mandatory | Date | [11 empty] | END_DATE
Environmental | Wildlife Structures | Wildlife Housing | Purpose built features to accommodate wildlife. Often such measures are used to mitigate for the loss of breeding or rest sites used by wildlife, or to enhance the value of an area for a particular species. | ENWO | Point | Pr_40_30_04 |  | Inventory | Environmental Objective - Conservation and Ecology | Defined as 'Protect, manage and enhance the nature conservation value of the highway estate and integrate with and protect adjacent habitats and locations containing protected species, or other locally important species or habitats '. | Mandatory | String | ENVIRONMENTAL_OBJECTIVE_DESIGNATION | [10 empty] | ENVOBJ_CE
Environmental | Wildlife Structures | Wildlife Housing | Purpose built features to accommodate wildlife. Often such measures are used to mitigate for the loss of breeding or rest sites used by wildlife, or to enhance the value of an area for a particular species. | ENWO | Point | Pr_40_30_04 |  | Inventory | Location Text | A text note to describe the local position of the asset, in generic terms. | Mandatory | String |  |  | 500 | [8 empty] | AST_LOCTXT
Environmental | Wildlife Structures | Wildlife Housing | Purpose built features to accommodate wildlife. Often such measures are used to mitigate for the loss of breeding or rest sites used by wildlife, or to enhance the value of an area for a particular species. | ENWO | Point | Pr_40_30_04 |  | Inventory | National Highways Objective - Develop Knowledge | Objective is for this asset to develop a greater knowledge of the location, distribution an movement of protected species/habitat. | Mandatory | Boolean | ALL_YES_NO | [10 empty] | HEOBJ_DK
Environmental | Wildlife Structures | Wildlife Housing | Purpose built features to accommodate wildlife. Often such measures are used to mitigate for the loss of breeding or rest sites used by wildlife, or to enhance the value of an area for a particular species. | ENWO | Point | Pr_40_30_04 |  | Inventory | National Highways Objective - Safeguard and Enhance BAP Species | Objective is for this asset to safeguard and enhance known populations and potentially suitable habitats for HA BAP protected species/habitat. | Mandatory | Boolean | ALL_YES_NO | [10 empty] | HEOBJ_BAP
Environmental | Wildlife Structures | Wildlife Housing | Purpose built features to accommodate wildlife. Often such measures are used to mitigate for the loss of breeding or rest sites used by wildlife, or to enhance the value of an area for a particular species. | ENWO | Point | Pr_40_30_04 |  | Inventory | National Highways Objective - Safeguard and Enhance Other Species | Objective is for this asset to safeguard and enhance known populations and potentially suitable habitats for other species/habitats of conservation interest. | Mandatory | Boolean | ALL_YES_NO | [10 empty] | HEOBJ_OTH
Environmental | Wildlife Structures | Wildlife Housing | Purpose built features to accommodate wildlife. Often such measures are used to mitigate for the loss of breeding or rest sites used by wildlife, or to enhance the value of an area for a particular species. | ENWO | Point | Pr_40_30_04 |  | Inventory | Owner |  | Mandatory | String | ALL_OWNER | [10 empty] | OWNER
Environmental | Wildlife Structures | Wildlife Housing | Purpose built features to accommodate wildlife. Often such measures are used to mitigate for the loss of breeding or rest sites used by wildlife, or to enhance the value of an area for a particular species. | ENWO | Point | Pr_40_30_04 |  | Inventory | Section | Section referencing is used to divide the network into sections. Further information can be found in section 4 of the Part 2 - Requirements and Additional Information document. | Optional | String |  |  | 15 | [8 empty] | SECTION
Environmental | Wildlife Structures | Wildlife Housing | Purpose built features to accommodate wildlife. Often such measures are used to mitigate for the loss of breeding or rest sites used by wildlife, or to enhance the value of an area for a particular species. | ENWO | Point | Pr_40_30_04 |  | Inventory | Start Date | The date from which the asset is recognised in under maintenance. Should take the form DD-MON-YYYY. | Mandatory | Date | [11 empty] | START_DATE
Environmental | Wildlife Structures | Wildlife Housing | Purpose built features to accommodate wildlife. Often such measures are used to mitigate for the loss of breeding or rest sites used by wildlife, or to enhance the value of an area for a particular species. | ENWO | Point | Pr_40_30_04 |  | Inventory | Type | Defines the type of wildlife housing. | Mandatory | String | ENWO_TYPE | [10 empty] | TYPE
Environmental | Wildlife Structures | Wildlife Housing | Purpose built features to accommodate wildlife. Often such measures are used to mitigate for the loss of breeding or rest sites used by wildlife, or to enhance the value of an area for a particular species. | ENWO | Point | Pr_40_30_04 |  | Inventory | X (Easting) | OS Easting coordinate. | Mandatory | Decimal |  |  |  | 9 | 3 | [6 empty] | XCOORD
Environmental | Wildlife Structures | Wildlife Housing | Purpose built features to accommodate wildlife. Often such measures are used to mitigate for the loss of breeding or rest sites used by wildlife, or to enhance the value of an area for a particular species. | ENWO | Point | Pr_40_30_04 |  | Inventory | XSP | Defines the location of the asset across the carriageway. | Optional | String |  |  | 3 | [8 empty] | XSP
Environmental | Wildlife Structures | Wildlife Housing | Purpose built features to accommodate wildlife. Often such measures are used to mitigate for the loss of breeding or rest sites used by wildlife, or to enhance the value of an area for a particular species. | ENWO | Point | Pr_40_30_04 |  | Inventory | Y (Northing) | OS Northing coordinate. | Mandatory | Decimal |  |  |  | 9 | 3 | [6 empty] | YCOORD
Environmental | Wildlife Structures | Wildlife Housing | Purpose built features to accommodate wildlife. Often such measures are used to mitigate for the loss of breeding or rest sites used by wildlife, or to enhance the value of an area for a particular species. | ENWO | Point | Pr_40_30_04 |  | Maintenance | Maintenance Contractor | Contractor responsible for maintenance of the asset. Should only be recorded if HE is responsible for the assets maintenance. | Conditional | String | [11 empty] | MAIN_CON
Environmental | Wildlife Structures | Wildlife Housing | Purpose built features to accommodate wildlife. Often such measures are used to mitigate for the loss of breeding or rest sites used by wildlife, or to enhance the value of an area for a particular species. | ENWO | Point | Pr_40_30_04 |  | Maintenance | Maintenance Responsibility | The organisation responsible for the maintenance of the asset. | Mandatory | String | ALL_MAINTENANCE_RESPONSIBILITY | [10 empty] | MAIN_REP
Environmental | Wildlife Structures | Wildlife Housing | Purpose built features to accommodate wildlife. Often such measures are used to mitigate for the loss of breeding or rest sites used by wildlife, or to enhance the value of an area for a particular species. | ENWO | Point | Pr_40_30_04 |  | Operate | Area/Region |  | Mandatory | String | ALL_AREA_REGION | [10 empty] | AREA_REG
Environmental | Wildlife Structures | Wildlife Housing | Purpose built features to accommodate wildlife. Often such measures are used to mitigate for the loss of breeding or rest sites used by wildlife, or to enhance the value of an area for a particular species. | ENWO | Point | Pr_40_30_04 |  | Operate | Date of Last Survey | The date the asset was most recently inspected (or digitised if from as-built records). | Mandatory | Date | [11 empty] | DATE_OF_SU
Environmental | Wildlife Structures | Wildlife Housing | Purpose built features to accommodate wildlife. Often such measures are used to mitigate for the loss of breeding or rest sites used by wildlife, or to enhance the value of an area for a particular species. | ENWO | Point | Pr_40_30_04 |  | Operate | Defect Liability Period | The end date of the supplier assurance period. Should take the form DD-MON-YYYY. | Required | Date | [11 empty] | DEF_L_P
Environmental | Wildlife Structures | Wildlife Housing | Purpose built features to accommodate wildlife. Often such measures are used to mitigate for the loss of breeding or rest sites used by wildlife, or to enhance the value of an area for a particular species. | ENWO | Point | Pr_40_30_04 |  | System | Source ID | Supplier's external reference ID (scheme, major project, survey etc.). | Optional | String |  |  | 10 | [8 empty] | OSOURCE_ID
Environmental | Wildlife Structures | Wildlife Housing | Purpose built features to accommodate wildlife. Often such measures are used to mitigate for the loss of breeding or rest sites used by wildlife, or to enhance the value of an area for a particular species. | ENWO | Point | Pr_40_30_04 |  | System | System ID | The unique identity code for this item in its current prime system. | Mandatory | String | [11 empty] | SYSTEM_ID
Environmental | Wildlife Structures | Wildlife Underpass | Structure designed to facilitate the safe movement of species between habitats. Examples of underpasses include Badger Tunnels, Amphibian Tunnels, Otter Ledges and Combined Tunnel (e.g. badger/otter or deer/cattle). | ENWU | Linear | Ss_45_55_27 |  | Construct | Date of Construction | The date the asset was constructed; applicable to items built on-site. This should take the form DD-MON-YYYY. | Mandatory | Date | [11 empty] | DATE_OF_CO
Environmental | Wildlife Structures | Wildlife Underpass | Structure designed to facilitate the safe movement of species between habitats. Examples of underpasses include Badger Tunnels, Amphibian Tunnels, Otter Ledges and Combined Tunnel (e.g. badger/otter or deer/cattle). | ENWU | Linear | Ss_45_55_27 |  | Construct | Departure - DAS ID | The unique identifier within the WebDAS system corresponding to an approved Departure from Standard. | Optional | String | [11 empty] | DEP_DAS_ID
Environmental | Wildlife Structures | Wildlife Underpass | Structure designed to facilitate the safe movement of species between habitats. Examples of underpasses include Badger Tunnels, Amphibian Tunnels, Otter Ledges and Combined Tunnel (e.g. badger/otter or deer/cattle). | ENWU | Linear | Ss_45_55_27 |  | Inventory | Additional Information | A text note to provide specific information about an asset, in cases where an attribute value is set to "Other". | Conditional | String |  |  | 50 | [8 empty] | ASSET_INFO
Environmental | Wildlife Structures | Wildlife Underpass | Structure designed to facilitate the safe movement of species between habitats. Examples of underpasses include Badger Tunnels, Amphibian Tunnels, Otter Ledges and Combined Tunnel (e.g. badger/otter or deer/cattle). | ENWU | Linear | Ss_45_55_27 |  | Inventory | End Chainage | The along carriageway position corresponding to the termination of a linear or polygon asset, as measured within the section. | Optional | Decimal |  |  |  | 4 | 1 | [6 empty] | ENDCHAIN
Environmental | Wildlife Structures | Wildlife Underpass | Structure designed to facilitate the safe movement of species between habitats. Examples of underpasses include Badger Tunnels, Amphibian Tunnels, Otter Ledges and Combined Tunnel (e.g. badger/otter or deer/cattle). | ENWU | Linear | Ss_45_55_27 |  | Inventory | End Date | The date from which the asset ceases to be recognised under maintenance. Note: a record of retirement will be populated. Should take the form DD-MON-YYYY. | Mandatory | Date | [11 empty] | END_DATE
Environmental | Wildlife Structures | Wildlife Underpass | Structure designed to facilitate the safe movement of species between habitats. Examples of underpasses include Badger Tunnels, Amphibian Tunnels, Otter Ledges and Combined Tunnel (e.g. badger/otter or deer/cattle). | ENWU | Linear | Ss_45_55_27 |  | Inventory | Environmental Objective - Landscape Integration | Defined as 'Integrated the strategic road with the character of the surrounding landscape by maintaining the matrix of local vegetation patterns, blending with local landform and softening views of the strategic road, its infrastructure and its traffic'. | Mandatory | String | ENVIRONMENTAL_OBJECTIVE_DESIGNATION | [10 empty] | ENVOBJ_LI
Environmental | Wildlife Structures | Wildlife Underpass | Structure designed to facilitate the safe movement of species between habitats. Examples of underpasses include Badger Tunnels, Amphibian Tunnels, Otter Ledges and Combined Tunnel (e.g. badger/otter or deer/cattle). | ENWU | Linear | Ss_45_55_27 |  | Inventory | Length |  | Mandatory | Decimal |  | Metres | [9 empty] | LENGTH_M
Environmental | Wildlife Structures | Wildlife Underpass | Structure designed to facilitate the safe movement of species between habitats. Examples of underpasses include Badger Tunnels, Amphibian Tunnels, Otter Ledges and Combined Tunnel (e.g. badger/otter or deer/cattle). | ENWU | Linear | Ss_45_55_27 |  | Inventory | Location Text | A text note to describe the local position of the asset, in generic terms. | Mandatory | String |  |  | 500 | [8 empty] | AST_LOCTXT
Environmental | Wildlife Structures | Wildlife Underpass | Structure designed to facilitate the safe movement of species between habitats. Examples of underpasses include Badger Tunnels, Amphibian Tunnels, Otter Ledges and Combined Tunnel (e.g. badger/otter or deer/cattle). | ENWU | Linear | Ss_45_55_27 |  | Inventory | National Highways Objective - Develop Knowledge | Objective is for this asset to develop a greater knowledge of the location, distribution an movement of protected species/habitat. | Mandatory | Boolean | ALL_YES_NO | [10 empty] | HEOBJ_DK
Environmental | Wildlife Structures | Wildlife Underpass | Structure designed to facilitate the safe movement of species between habitats. Examples of underpasses include Badger Tunnels, Amphibian Tunnels, Otter Ledges and Combined Tunnel (e.g. badger/otter or deer/cattle). | ENWU | Linear | Ss_45_55_27 |  | Inventory | National Highways Objective - Safeguard and Enhance BAP Species | Objective is for this asset to safeguard and enhance known populations and potentially suitable habitats for HA BAP protected species/habitat. | Mandatory | Boolean | ALL_YES_NO | [10 empty] | HEOBJ_BAP
Environmental | Wildlife Structures | Wildlife Underpass | Structure designed to facilitate the safe movement of species between habitats. Examples of underpasses include Badger Tunnels, Amphibian Tunnels, Otter Ledges and Combined Tunnel (e.g. badger/otter or deer/cattle). | ENWU | Linear | Ss_45_55_27 |  | Inventory | National Highways Objective - Safeguard and Enhance Other Species | Objective is for this asset to safeguard and enhance known populations and potentially suitable habitats for other species/habitats of conservation interest. | Mandatory | Boolean | ALL_YES_NO | [10 empty] | HEOBJ_OTH
Environmental | Wildlife Structures | Wildlife Underpass | Structure designed to facilitate the safe movement of species between habitats. Examples of underpasses include Badger Tunnels, Amphibian Tunnels, Otter Ledges and Combined Tunnel (e.g. badger/otter or deer/cattle). | ENWU | Linear | Ss_45_55_27 |  | Inventory | Owner |  | Mandatory | String | ALL_OWNER | [10 empty] | OWNER
Environmental | Wildlife Structures | Wildlife Underpass | Structure designed to facilitate the safe movement of species between habitats. Examples of underpasses include Badger Tunnels, Amphibian Tunnels, Otter Ledges and Combined Tunnel (e.g. badger/otter or deer/cattle). | ENWU | Linear | Ss_45_55_27 |  | Inventory | Section | Section referencing is used to divide the network into sections. Further information can be found in section 4 of the Part 2 - Requirements and Additional Information document. | Mandatory | String |  |  | 15 | [8 empty] | SECTION
Environmental | Wildlife Structures | Wildlife Underpass | Structure designed to facilitate the safe movement of species between habitats. Examples of underpasses include Badger Tunnels, Amphibian Tunnels, Otter Ledges and Combined Tunnel (e.g. badger/otter or deer/cattle). | ENWU | Linear | Ss_45_55_27 |  | Inventory | Start Chainage | The along carriageway position corresponding to the beginning of a linear or polygon asset, as measured within the section. | Optional | Decimal |  |  |  | 4 | 1 | [6 empty] | STCHAIN
Environmental | Wildlife Structures | Wildlife Underpass | Structure designed to facilitate the safe movement of species between habitats. Examples of underpasses include Badger Tunnels, Amphibian Tunnels, Otter Ledges and Combined Tunnel (e.g. badger/otter or deer/cattle). | ENWU | Linear | Ss_45_55_27 |  | Inventory | Start Date | The date from which the asset is recognised in under maintenance. Should take the form DD-MON-YYYY. | Mandatory | Date | [11 empty] | START_DATE
Environmental | Wildlife Structures | Wildlife Underpass | Structure designed to facilitate the safe movement of species between habitats. Examples of underpasses include Badger Tunnels, Amphibian Tunnels, Otter Ledges and Combined Tunnel (e.g. badger/otter or deer/cattle). | ENWU | Linear | Ss_45_55_27 |  | Inventory | Type | Defines the type of wildlife underpass. | Mandatory | String | ENWU_TYPE | [10 empty] | TYPE
Environmental | Wildlife Structures | Wildlife Underpass | Structure designed to facilitate the safe movement of species between habitats. Examples of underpasses include Badger Tunnels, Amphibian Tunnels, Otter Ledges and Combined Tunnel (e.g. badger/otter or deer/cattle). | ENWU | Linear | Ss_45_55_27 |  | Inventory | X End (Easting) | OS Easting coordinate, at the end of the asset. | Mandatory | Decimal |  |  |  | 9 | 3 | [6 empty] | ENDX
Environmental | Wildlife Structures | Wildlife Underpass | Structure designed to facilitate the safe movement of species between habitats. Examples of underpasses include Badger Tunnels, Amphibian Tunnels, Otter Ledges and Combined Tunnel (e.g. badger/otter or deer/cattle). | ENWU | Linear | Ss_45_55_27 |  | Inventory | X Start (Easting) | OS Easting coordinate, at the beginning of the asset. | Mandatory | Decimal |  |  |  | 9 | 3 | [6 empty] | STARTX
Environmental | Wildlife Structures | Wildlife Underpass | Structure designed to facilitate the safe movement of species between habitats. Examples of underpasses include Badger Tunnels, Amphibian Tunnels, Otter Ledges and Combined Tunnel (e.g. badger/otter or deer/cattle). | ENWU | Linear | Ss_45_55_27 |  | Inventory | XSP | Defines the location of the asset across the carriageway. | Optional | String |  |  | 3 | [8 empty] | XSP
Environmental | Wildlife Structures | Wildlife Underpass | Structure designed to facilitate the safe movement of species between habitats. Examples of underpasses include Badger Tunnels, Amphibian Tunnels, Otter Ledges and Combined Tunnel (e.g. badger/otter or deer/cattle). | ENWU | Linear | Ss_45_55_27 |  | Inventory | Y End (Northing) | OS Northing coordinate, at the end of the asset. | Mandatory | Decimal |  |  |  | 9 | 3 | [6 empty] | ENDY
Environmental | Wildlife Structures | Wildlife Underpass | Structure designed to facilitate the safe movement of species between habitats. Examples of underpasses include Badger Tunnels, Amphibian Tunnels, Otter Ledges and Combined Tunnel (e.g. badger/otter or deer/cattle). | ENWU | Linear | Ss_45_55_27 |  | Inventory | Y Start (Northing) | OS Northing coordinate, at the beginning of the asset. | Mandatory | Decimal |  |  |  | 9 | [7 empty] | STARTY
Environmental | Wildlife Structures | Wildlife Underpass | Structure designed to facilitate the safe movement of species between habitats. Examples of underpasses include Badger Tunnels, Amphibian Tunnels, Otter Ledges and Combined Tunnel (e.g. badger/otter or deer/cattle). | ENWU | Linear | Ss_45_55_27 |  | Maintenance | Maintenance Contractor | Contractor responsible for maintenance of the asset. Should only be recorded if HE is responsible for the assets maintenance. | Conditional | String | [11 empty] | MAIN_CON
Environmental | Wildlife Structures | Wildlife Underpass | Structure designed to facilitate the safe movement of species between habitats. Examples of underpasses include Badger Tunnels, Amphibian Tunnels, Otter Ledges and Combined Tunnel (e.g. badger/otter or deer/cattle). | ENWU | Linear | Ss_45_55_27 |  | Maintenance | Maintenance Responsibility | The organisation responsible for the maintenance of the asset. | Mandatory | String | ALL_MAINTENANCE_RESPONSIBILITY | [10 empty] | MAIN_REP
Environmental | Wildlife Structures | Wildlife Underpass | Structure designed to facilitate the safe movement of species between habitats. Examples of underpasses include Badger Tunnels, Amphibian Tunnels, Otter Ledges and Combined Tunnel (e.g. badger/otter or deer/cattle). | ENWU | Linear | Ss_45_55_27 |  | Operate | Area/Region |  | Mandatory | String | ALL_AREA_REGION | [10 empty] | AREA_REG
Environmental | Wildlife Structures | Wildlife Underpass | Structure designed to facilitate the safe movement of species between habitats. Examples of underpasses include Badger Tunnels, Amphibian Tunnels, Otter Ledges and Combined Tunnel (e.g. badger/otter or deer/cattle). | ENWU | Linear | Ss_45_55_27 |  | Operate | Date of Last Survey | The date the asset was most recently inspected (or digitised if from as-built records). | Mandatory | Date | [11 empty] | DATE_OF_SU
Environmental | Wildlife Structures | Wildlife Underpass | Structure designed to facilitate the safe movement of species between habitats. Examples of underpasses include Badger Tunnels, Amphibian Tunnels, Otter Ledges and Combined Tunnel (e.g. badger/otter or deer/cattle). | ENWU | Linear | Ss_45_55_27 |  | Operate | Defect Liability Period | The end date of the supplier assurance period. Should take the form DD-MON-YYYY. | Required | Date | [11 empty] | DEF_L_P
Environmental | Wildlife Structures | Wildlife Underpass | Structure designed to facilitate the safe movement of species between habitats. Examples of underpasses include Badger Tunnels, Amphibian Tunnels, Otter Ledges and Combined Tunnel (e.g. badger/otter or deer/cattle). | ENWU | Linear | Ss_45_55_27 |  | System | Source ID | Supplier's external reference ID (scheme, major project, survey etc.). | Optional | String |  |  | 10 | [8 empty] | OSOURCE_ID
Environmental | Wildlife Structures | Wildlife Underpass | Structure designed to facilitate the safe movement of species between habitats. Examples of underpasses include Badger Tunnels, Amphibian Tunnels, Otter Ledges and Combined Tunnel (e.g. badger/otter or deer/cattle). | ENWU | Linear | Ss_45_55_27 |  | System | System ID | The unique identity code for this item in its current prime system. | Mandatory | String | [11 empty] | SYSTEM_ID
Geotechnical | Earthwork | At-Grade | An earthwork that may be level with, extend above, or extend below the road formation and complies with Section 4 of CS 641. | GTAG | Linear |  | Series 0600 | Construct | Date of Construction | The date the asset was constructed; applicable to items built on-site. This should take the form DD-MON-YYYY. | Mandatory | Date | [8 empty] | EW_CONSTYR | dbf_GAD | HAGDMS | DATE_OF_CO
Geotechnical | Earthwork | At-Grade | An earthwork that may be level with, extend above, or extend below the road formation and complies with Section 4 of CS 641. | GTAG | Linear |  | Series 0600 | Construct | Date of Construction Quality Record |  | Mandatory | String | GT_AGEQUAL | [7 empty] | EW_AGEQUAL | dbf_GAD | HAGDMS | EW_AGEQUAL
Geotechnical | Earthwork | At-Grade | An earthwork that may be level with, extend above, or extend below the road formation and complies with Section 4 of CS 641. | GTAG | Linear |  | Series 0600 | Construct | Date of Construction Source |  | Optional | String | GT_AGESRC | [7 empty] | EW_AGESRC | dbf_GAD | HAGDMS | EW_AGESRC
Geotechnical | Earthwork | At-Grade | An earthwork that may be level with, extend above, or extend below the road formation and complies with Section 4 of CS 641. | GTAG | Linear |  | Series 0600 | Inventory | Calculated geology code |  | Optional | String |  |  | 50 | [5 empty] | EW_GEOCALC | dbf_GAD | HAGDMS | EW_GEOCALC
Geotechnical | Earthwork | At-Grade | An earthwork that may be level with, extend above, or extend below the road formation and complies with Section 4 of CS 641. | GTAG | Linear |  | Series 0600 | Inventory | Carriageway Direction |  | Mandatory | String | GT_DIR | [7 empty] | EW_CWAYDIR | dbf_GAD | HAGDMS | EW_CWAYDIR
Geotechnical | Earthwork | At-Grade | An earthwork that may be level with, extend above, or extend below the road formation and complies with Section 4 of CS 641. | GTAG | Linear |  | Series 0600 | Inventory | Embankment/fill BGS geology code |  | Optional | String |  |  | 50 | [5 empty] | EW_GEOEMB | dbf_GAD | HAGDMS | EW_GEOEMB
Geotechnical | Earthwork | At-Grade | An earthwork that may be level with, extend above, or extend below the road formation and complies with Section 4 of CS 641. | GTAG | Linear |  | Series 0600 | Inventory | End Location - carriageway type |  | Mandatory | String | GT_CWAY | [10 empty] | EWA_EL_CT
Geotechnical | Earthwork | At-Grade | An earthwork that may be level with, extend above, or extend below the road formation and complies with Section 4 of CS 641. | GTAG | Linear |  | Series 0600 | Inventory | End Location - chainage within earthwork |  | Mandatory | Decimal | [11 empty] | EWA_EL_CWE
Geotechnical | Earthwork | At-Grade | An earthwork that may be level with, extend above, or extend below the road formation and complies with Section 4 of CS 641. | GTAG | Linear |  | Series 0600 | Inventory | End Location - distance measured from reference point |  | Optional | Decimal | [11 empty] | EWA_EL_DMR
Geotechnical | Earthwork | At-Grade | An earthwork that may be level with, extend above, or extend below the road formation and complies with Section 4 of CS 641. | GTAG | Linear |  | Series 0600 | Inventory | End Location - measured chainage along road |  | Optional | Decimal | [11 empty] | EWA_EL_MCR
Geotechnical | Earthwork | At-Grade | An earthwork that may be level with, extend above, or extend below the road formation and complies with Section 4 of CS 641. | GTAG | Linear |  | Series 0600 | Inventory | End Location - measured direction from reference point |  | Optional | String | GT_DIR | [10 empty] | EWA_EL_MDR
Geotechnical | Earthwork | At-Grade | An earthwork that may be level with, extend above, or extend below the road formation and complies with Section 4 of CS 641. | GTAG | Linear |  | Series 0600 | Inventory | End Location - reference point for non-GPS location |  | Optional | String | [11 empty] | EWA_EL_RP
Geotechnical | Earthwork | At-Grade | An earthwork that may be level with, extend above, or extend below the road formation and complies with Section 4 of CS 641. | GTAG | Linear |  | Series 0600 | Inventory | End Location - slope angle (deg) |  | Mandatory | Decimal | [11 empty] | EWA_EL_ANG
Geotechnical | Earthwork | At-Grade | An earthwork that may be level with, extend above, or extend below the road formation and complies with Section 4 of CS 641. | GTAG | Linear |  | Series 0600 | Inventory | End Location - slope bearing (deg N) |  | Mandatory | Decimal | [11 empty] | EWA_EL_BER
Geotechnical | Earthwork | At-Grade | An earthwork that may be level with, extend above, or extend below the road formation and complies with Section 4 of CS 641. | GTAG | Linear |  | Series 0600 | Inventory | End Location - slope height |  | Optional | Decimal |  | Metres | [9 empty] | EWA_EL_HGT
Geotechnical | Earthwork | At-Grade | An earthwork that may be level with, extend above, or extend below the road formation and complies with Section 4 of CS 641. | GTAG | Linear |  | Series 0600 | Inventory | End Location - slope length |  | Mandatory | Decimal |  | Metres | [9 empty] | EWA_EL_LEN
Geotechnical | Earthwork | At-Grade | An earthwork that may be level with, extend above, or extend below the road formation and complies with Section 4 of CS 641. | GTAG | Linear |  | Series 0600 | Inventory | End Location - slope morphology factor |  | Optional | Decimal | [11 empty] | EWA_EL_MOR
Geotechnical | Earthwork | At-Grade | An earthwork that may be level with, extend above, or extend below the road formation and complies with Section 4 of CS 641. | GTAG | Linear |  | Series 0600 | Inventory | Environmental Objective - Landscape Integration | Defined as 'Integrated the strategic road with the character of the surrounding landscape by maintaining the matrix of local vegetation patterns, blending with local landform and softening views of the strategic road, its infrastructure and its traffic'. | Mandatory | String | ENVIRONMENTAL_OBJECTIVE_DESIGNATION | [10 empty] | ENVOBJ_LI
Geotechnical | Earthwork | At-Grade | An earthwork that may be level with, extend above, or extend below the road formation and complies with Section 4 of CS 641. | GTAG | Linear |  | Series 0600 | Inventory | Geology description |  | Optional | String |  |  | 255 | [5 empty] | EW_GEODESC | dbf_GAD | HAGDMS | EW_GEODESC
Geotechnical | Earthwork | At-Grade | An earthwork that may be level with, extend above, or extend below the road formation and complies with Section 4 of CS 641. | GTAG | Linear |  | Series 0600 | Inventory | Geology record based on BGS map |  | Mandatory | Boolean | ALL_YES_NO | [7 empty] | EW_GEOBGS | dbf_GAD | HAGDMS | EW_GEOBGS
Geotechnical | Earthwork | At-Grade | An earthwork that may be level with, extend above, or extend below the road formation and complies with Section 4 of CS 641. | GTAG | Linear |  | Series 0600 | Inventory | Geology record based on existing site investigation |  | Mandatory | Boolean | ALL_YES_NO | [7 empty] | EW_GEOEXIS | dbf_GAD | HAGDMS | EW_GEOEXIS
Geotechnical | Earthwork | At-Grade | An earthwork that may be level with, extend above, or extend below the road formation and complies with Section 4 of CS 641. | GTAG | Linear |  | Series 0600 | Inventory | Geology record based on new site investigation |  | Mandatory | Boolean | ALL_YES_NO | [7 empty] | EW_GEOSI | dbf_GAD | HAGDMS | EW_GEOSI
Geotechnical | Earthwork | At-Grade | An earthwork that may be level with, extend above, or extend below the road formation and complies with Section 4 of CS 641. | GTAG | Linear |  | Series 0600 | Inventory | Geology record based on observations |  | Mandatory | Boolean | ALL_YES_NO | [7 empty] | EW_GEOOBS | dbf_GAD | HAGDMS | EW_GEOOBS
Geotechnical | Earthwork | At-Grade | An earthwork that may be level with, extend above, or extend below the road formation and complies with Section 4 of CS 641. | GTAG | Linear |  | Series 0600 | Inventory | In situ BGS geology code |  | Optional | String |  |  | 50 | [5 empty] | EW_GEOSITU | dbf_GAD | HAGDMS | EW_GEOSITU
Geotechnical | Earthwork | At-Grade | An earthwork that may be level with, extend above, or extend below the road formation and complies with Section 4 of CS 641. | GTAG | Linear |  | Series 0600 | Inventory | Link/section name |  | Optional | String |  |  | 25 | [5 empty] | EW_LINKSEC | dbf_GAD | HAGDMS | EW_LINKSEC
Geotechnical | Earthwork | At-Grade | An earthwork that may be level with, extend above, or extend below the road formation and complies with Section 4 of CS 641. | GTAG | Linear |  | Series 0600 | Inventory | Location Text | A text note to describe the local position of the asset, in generic terms. | Optional | String |  |  | 500 | [8 empty] | AST_LOCTXT
Geotechnical | Earthwork | At-Grade | An earthwork that may be level with, extend above, or extend below the road formation and complies with Section 4 of CS 641. | GTAG | Linear |  | Series 0600 | Inventory | National Highways Objective - Protect and Enhance | Objective is for this asset to protect and enhance the landscape character and quality of an area when designing new roads or improving existing roads. | Mandatory | Boolean | ALL_YES_NO | [10 empty] | HEOBJ_PE
Geotechnical | Earthwork | At-Grade | An earthwork that may be level with, extend above, or extend below the road formation and complies with Section 4 of CS 641. | GTAG | Linear |  | Series 0600 | Inventory | National Highways Objective - Reduce Impact | Objective is for this asset to reduce the adverse effects of strategic road traffic on the countryside. | Mandatory | Boolean | ALL_YES_NO | [10 empty] | HEOBJ_RI
Geotechnical | Earthwork | At-Grade | An earthwork that may be level with, extend above, or extend below the road formation and complies with Section 4 of CS 641. | GTAG | Linear |  | Series 0600 | Inventory | Returned to Agricultural Use |  | Mandatory | Boolean | ALL_YES_NO | [10 empty] | RET_A_USE
Geotechnical | Earthwork | At-Grade | An earthwork that may be level with, extend above, or extend below the road formation and complies with Section 4 of CS 641. | GTAG | Linear |  | Series 0600 | Inventory | Road Name/Number |  | Mandatory | String | [8 empty] | EW_ROAD | dbf_GAD | HAGDMS | ROAD_NAME
Geotechnical | Earthwork | At-Grade | An earthwork that may be level with, extend above, or extend below the road formation and complies with Section 4 of CS 641. | GTAG | Linear |  | Series 0600 | Inventory | Rock Slope |  | Mandatory | Boolean | ALL_YES_NO | [7 empty] | EW_ROCKSL | dbf_GAD | HAGDMS | EW_ROCKSL
Geotechnical | Earthwork | At-Grade | An earthwork that may be level with, extend above, or extend below the road formation and complies with Section 4 of CS 641. | GTAG | Linear |  | Series 0600 | Inventory | Side of Carriageway |  | Mandatory | String | GT_SIDE | [7 empty] | EW_CWAYSID | dbf_GAD | HAGDMS | EW_CWAYSID
Geotechnical | Earthwork | At-Grade | An earthwork that may be level with, extend above, or extend below the road formation and complies with Section 4 of CS 641. | GTAG | Linear |  | Series 0600 | Inventory | Start Location - carriageway type |  | Mandatory | String | GT_CWAY | [10 empty] | EWA_SL_CT
Geotechnical | Earthwork | At-Grade | An earthwork that may be level with, extend above, or extend below the road formation and complies with Section 4 of CS 641. | GTAG | Linear |  | Series 0600 | Inventory | Start Location - chainage within earthwork |  | Mandatory | Decimal | [11 empty] | EWA_SL_CWE
Geotechnical | Earthwork | At-Grade | An earthwork that may be level with, extend above, or extend below the road formation and complies with Section 4 of CS 641. | GTAG | Linear |  | Series 0600 | Inventory | Start Location - distance measured from reference point numeric |  | Optional | Decimal | [11 empty] | EWA_SL_DMR
Geotechnical | Earthwork | At-Grade | An earthwork that may be level with, extend above, or extend below the road formation and complies with Section 4 of CS 641. | GTAG | Linear |  | Series 0600 | Inventory | Start Location - measured chainage along road |  | Optional | Decimal | [11 empty] | EWA_SL_MCR
Geotechnical | Earthwork | At-Grade | An earthwork that may be level with, extend above, or extend below the road formation and complies with Section 4 of CS 641. | GTAG | Linear |  | Series 0600 | Inventory | Start Location - measured direction from reference point |  | Optional | String | GT_DIR | [10 empty] | EWA_SL_MDR
Geotechnical | Earthwork | At-Grade | An earthwork that may be level with, extend above, or extend below the road formation and complies with Section 4 of CS 641. | GTAG | Linear |  | Series 0600 | Inventory | Start Location - reference point for non-GPS location |  | Optional | String | [11 empty] | EWA_SL_RP
Geotechnical | Earthwork | At-Grade | An earthwork that may be level with, extend above, or extend below the road formation and complies with Section 4 of CS 641. | GTAG | Linear |  | Series 0600 | Inventory | Start Location - slope angle (deg) |  | Mandatory | Decimal | [11 empty] | EWA_SL_ANG
Geotechnical | Earthwork | At-Grade | An earthwork that may be level with, extend above, or extend below the road formation and complies with Section 4 of CS 641. | GTAG | Linear |  | Series 0600 | Inventory | Start Location - slope bearing (deg N) |  | Mandatory | Integer | [11 empty] | EWA_SL_BER
Geotechnical | Earthwork | At-Grade | An earthwork that may be level with, extend above, or extend below the road formation and complies with Section 4 of CS 641. | GTAG | Linear |  | Series 0600 | Inventory | Start Location - slope height |  | Optional | Decimal |  | Metres | [9 empty] | EWA_SL_HGT
Geotechnical | Earthwork | At-Grade | An earthwork that may be level with, extend above, or extend below the road formation and complies with Section 4 of CS 641. | GTAG | Linear |  | Series 0600 | Inventory | Start Location - slope length |  | Mandatory | Decimal |  | Metres | [9 empty] | EWA_SL_LEN
Geotechnical | Earthwork | At-Grade | An earthwork that may be level with, extend above, or extend below the road formation and complies with Section 4 of CS 641. | GTAG | Linear |  | Series 0600 | Inventory | Start Location - slope morphology factor |  | Optional | Decimal | [11 empty] | EWA_SL_MOR
Geotechnical | Earthwork | At-Grade | An earthwork that may be level with, extend above, or extend below the road formation and complies with Section 4 of CS 641. | GTAG | Linear |  | Series 0600 | Inventory | Status |  | Mandatory | String | GT_ESTATUS | [7 empty] | EW_STATUS | dbf_GAD | HAGDMS | EW_STATUS
Geotechnical | Earthwork | At-Grade | An earthwork that may be level with, extend above, or extend below the road formation and complies with Section 4 of CS 641. | GTAG | Linear |  | Series 0600 | Inventory | X End (Easting) | OS Easting coordinate, at the end of the asset. | Mandatory | Decimal | [8 empty] | EWE_REC_E | dbf_GAD | HAGDMS | ENDX
Geotechnical | Earthwork | At-Grade | An earthwork that may be level with, extend above, or extend below the road formation and complies with Section 4 of CS 641. | GTAG | Linear |  | Series 0600 | Inventory | X Start (Easting) | OS Easting coordinate, at the beginning of the asset. | Mandatory | Decimal | [8 empty] | EWS_REC_E | dbf_GAD | HAGDMS | STARTX
Geotechnical | Earthwork | At-Grade | An earthwork that may be level with, extend above, or extend below the road formation and complies with Section 4 of CS 641. | GTAG | Linear |  | Series 0600 | Inventory | Y End (Northing) | OS Northing coordinate, at the end of the asset. | Mandatory | Decimal | [8 empty] | EWE_REC_N | dbf_GAD | HAGDMS | ENDY
Geotechnical | Earthwork | At-Grade | An earthwork that may be level with, extend above, or extend below the road formation and complies with Section 4 of CS 641. | GTAG | Linear |  | Series 0600 | Inventory | Y Start (Northing) | OS Northing coordinate, at the beginning of the asset. | Mandatory | Decimal | [8 empty] | EWS_REC_N | dbf_GAD | HAGDMS | STARTY
Geotechnical | Earthwork | At-Grade | An earthwork that may be level with, extend above, or extend below the road formation and complies with Section 4 of CS 641. | GTAG | Linear |  | Series 0600 | Operate | Area/Region |  | Mandatory | String | ALL_AREA_REGION | [7 empty] | EW_AREA | dbf_GAD | HAGDMS | EW_AREA
Geotechnical | Earthwork | At-Grade | An earthwork that may be level with, extend above, or extend below the road formation and complies with Section 4 of CS 641. | GTAG | Linear |  | Series 0600 | Operate | Defect Liability Period | The end date of the supplier assurance period. Should take the form DD-MON-YYYY. | Required | Date | [11 empty] | DEF_L_P
Geotechnical | Earthwork | At-Grade | An earthwork that may be level with, extend above, or extend below the road formation and complies with Section 4 of CS 641. | GTAG | Linear |  | Series 0600 | Operate | Principal Inspection Form number |  | Optional | Integer | [8 empty] | EW_PIFNO | dbf_GAD | HAGDMS | EW_PIFNO
Geotechnical | Earthwork | At-Grade | An earthwork that may be level with, extend above, or extend below the road formation and complies with Section 4 of CS 641. | GTAG | Linear |  | Series 0600 | System | System ID | The unique identity code for this item in its current prime system. | Mandatory | String | [8 empty] | EW_ID | dbf_GAD | HAGDMS | SYSTEM_ID
Geotechnical | Earthwork | At-Grade | An earthwork that may be level with, extend above, or extend below the road formation and complies with Section 4 of CS 641. | GTAG | Linear |  | Series 0600 | System | System reference name | Format is AreaNumber_RoadNumber_EarthworkID. | Mandatory | String |  |  | 20 | [5 empty] | EW_REF | dbf_GAD | HAGDMS | EW_REF
Geotechnical | Earthwork | Bund Back | The non-carriageway side of an earthwork that is not a cutting, embankment or at-grade earthwork. | GTBB | Linear | En_32_40_30 | Series 0600 | Construct | Date of Construction | The date the asset was constructed; applicable to items built on-site. This should take the form DD-MON-YYYY. | Mandatory | Date | [8 empty] | EW_CONSTYR | dbf_GAD | HAGDMS | DATE_OF_CO
Geotechnical | Earthwork | Bund Back | The non-carriageway side of an earthwork that is not a cutting, embankment or at-grade earthwork. | GTBB | Linear | En_32_40_30 | Series 0600 | Construct | Date of Construction Quality Record |  | Mandatory | String | GT_AGEQUAL | [7 empty] | EW_AGEQUAL | dbf_GAD | HAGDMS | EW_AGEQUAL
Geotechnical | Earthwork | Bund Back | The non-carriageway side of an earthwork that is not a cutting, embankment or at-grade earthwork. | GTBB | Linear | En_32_40_30 | Series 0600 | Construct | Date of Construction Source |  | Optional | String | GT_AGESRC | [7 empty] | EW_AGESRC | dbf_GAD | HAGDMS | EW_AGESRC
Geotechnical | Earthwork | Bund Back | The non-carriageway side of an earthwork that is not a cutting, embankment or at-grade earthwork. | GTBB | Linear | En_32_40_30 | Series 0600 | Inventory | Calculated geology code |  | Optional | String |  |  | 50 | [5 empty] | EW_GEOCALC | dbf_GAD | HAGDMS | EW_GEOCALC
Geotechnical | Earthwork | Bund Back | The non-carriageway side of an earthwork that is not a cutting, embankment or at-grade earthwork. | GTBB | Linear | En_32_40_30 | Series 0600 | Inventory | Carriageway Direction |  | Optional | String | GT_DIR | [7 empty] | EW_CWAYDIR | dbf_GAD | HAGDMS | EW_CWAYDIR
Geotechnical | Earthwork | Bund Back | The non-carriageway side of an earthwork that is not a cutting, embankment or at-grade earthwork. | GTBB | Linear | En_32_40_30 | Series 0600 | Inventory | Embankment/fill BGS geology code |  | Mandatory | String |  |  | 50 | [5 empty] | EW_GEOEMB | dbf_GAD | HAGDMS | EW_GEOEMB
Geotechnical | Earthwork | Bund Back | The non-carriageway side of an earthwork that is not a cutting, embankment or at-grade earthwork. | GTBB | Linear | En_32_40_30 | Series 0600 | Inventory | End Location - carriageway type |  | Mandatory | String | GT_CWAY | [10 empty] | EWA_EL_CT
Geotechnical | Earthwork | Bund Back | The non-carriageway side of an earthwork that is not a cutting, embankment or at-grade earthwork. | GTBB | Linear | En_32_40_30 | Series 0600 | Inventory | End Location - chainage within earthwork |  | Mandatory | Decimal | [11 empty] | EWA_EL_CWE
Geotechnical | Earthwork | Bund Back | The non-carriageway side of an earthwork that is not a cutting, embankment or at-grade earthwork. | GTBB | Linear | En_32_40_30 | Series 0600 | Inventory | End Location - distance measured from reference point |  | Optional | Decimal | [11 empty] | EWA_EL_DMR
Geotechnical | Earthwork | Bund Back | The non-carriageway side of an earthwork that is not a cutting, embankment or at-grade earthwork. | GTBB | Linear | En_32_40_30 | Series 0600 | Inventory | End Location - measured chainage along road |  | Optional | Decimal | [11 empty] | EWA_EL_MCR
Geotechnical | Earthwork | Bund Back | The non-carriageway side of an earthwork that is not a cutting, embankment or at-grade earthwork. | GTBB | Linear | En_32_40_30 | Series 0600 | Inventory | End Location - measured direction from reference point |  | Optional | String | GT_DIR | [10 empty] | EWA_EL_MDR
Geotechnical | Earthwork | Bund Back | The non-carriageway side of an earthwork that is not a cutting, embankment or at-grade earthwork. | GTBB | Linear | En_32_40_30 | Series 0600 | Inventory | End Location - reference point for non-GPS location |  | Optional | String | [11 empty] | EWA_EL_RP
Geotechnical | Earthwork | Bund Back | The non-carriageway side of an earthwork that is not a cutting, embankment or at-grade earthwork. | GTBB | Linear | En_32_40_30 | Series 0600 | Inventory | End Location - slope angle (deg) |  | Mandatory | Decimal | [11 empty] | EWA_EL_ANG
Geotechnical | Earthwork | Bund Back | The non-carriageway side of an earthwork that is not a cutting, embankment or at-grade earthwork. | GTBB | Linear | En_32_40_30 | Series 0600 | Inventory | End Location - slope bearing (deg N) |  | Mandatory | Decimal | [11 empty] | EWA_EL_BER
Geotechnical | Earthwork | Bund Back | The non-carriageway side of an earthwork that is not a cutting, embankment or at-grade earthwork. | GTBB | Linear | En_32_40_30 | Series 0600 | Inventory | End Location - slope height |  | Optional | Decimal |  | Metres | [9 empty] | EWA_EL_HGT
Geotechnical | Earthwork | Bund Back | The non-carriageway side of an earthwork that is not a cutting, embankment or at-grade earthwork. | GTBB | Linear | En_32_40_30 | Series 0600 | Inventory | End Location - slope length |  | Mandatory | Decimal |  | Metres | [9 empty] | EWA_EL_LEN
Geotechnical | Earthwork | Bund Back | The non-carriageway side of an earthwork that is not a cutting, embankment or at-grade earthwork. | GTBB | Linear | En_32_40_30 | Series 0600 | Inventory | End Location - slope morphology factor |  | Optional | Decimal | [11 empty] | EWA_EL_MOR
Geotechnical | Earthwork | Bund Back | The non-carriageway side of an earthwork that is not a cutting, embankment or at-grade earthwork. | GTBB | Linear | En_32_40_30 | Series 0600 | Inventory | Environmental Objective - Landscape Integration | Defined as 'Integrated the strategic road with the character of the surrounding landscape by maintaining the matrix of local vegetation patterns, blending with local landform and softening views of the strategic road, its infrastructure and its traffic'. | Mandatory | String | ENVIRONMENTAL_OBJECTIVE_DESIGNATION | [10 empty] | ENVOBJ_LI
Geotechnical | Earthwork | Bund Back | The non-carriageway side of an earthwork that is not a cutting, embankment or at-grade earthwork. | GTBB | Linear | En_32_40_30 | Series 0600 | Inventory | Environmental Objective - Visual Amenity | Defined as 'Maintain interest, variety and an acceptable visual appearance for both road users and adjacent public viewers by creating/maintaining views to the wider landscape, providing seasonal variation and creating a 'sense of place' via landmark features, either plant species, landform/geology, the design and materials used for structures and furniture, and the special arrangements '. | Mandatory | String | ENVIRONMENTAL_OBJECTIVE_DESIGNATION | [10 empty] | ENVOBJ_VA
Geotechnical | Earthwork | Bund Back | The non-carriageway side of an earthwork that is not a cutting, embankment or at-grade earthwork. | GTBB | Linear | En_32_40_30 | Series 0600 | Inventory | Environmental Objective - Visual Screening | Defined as 'Mitigation against adverse visual impacts by screening views of the strategic road and associated infrastructure from properties and public viewpoints, including rights of way and public open space '. | Mandatory | String | ENVIRONMENTAL_OBJECTIVE_DESIGNATION | [10 empty] | ENVOBJ_VS
Geotechnical | Earthwork | Bund Back | The non-carriageway side of an earthwork that is not a cutting, embankment or at-grade earthwork. | GTBB | Linear | En_32_40_30 | Series 0600 | Inventory | Geology description |  | Optional | String |  |  | 255 | [5 empty] | EW_GEODESC | dbf_GAD | HAGDMS | EW_GEODESC
Geotechnical | Earthwork | Bund Back | The non-carriageway side of an earthwork that is not a cutting, embankment or at-grade earthwork. | GTBB | Linear | En_32_40_30 | Series 0600 | Inventory | Geology record based on BGS map |  | Mandatory | Boolean | ALL_YES_NO | [7 empty] | EW_GEOBGS | dbf_GAD | HAGDMS | EW_GEOBGS
Geotechnical | Earthwork | Bund Back | The non-carriageway side of an earthwork that is not a cutting, embankment or at-grade earthwork. | GTBB | Linear | En_32_40_30 | Series 0600 | Inventory | Geology record based on existing site investigation |  | Mandatory | Boolean | ALL_YES_NO | [7 empty] | EW_GEOEXIS | dbf_GAD | HAGDMS | EW_GEOEXIS
Geotechnical | Earthwork | Bund Back | The non-carriageway side of an earthwork that is not a cutting, embankment or at-grade earthwork. | GTBB | Linear | En_32_40_30 | Series 0600 | Inventory | Geology record based on new site investigation |  | Mandatory | Boolean | ALL_YES_NO | [7 empty] | EW_GEOSI | dbf_GAD | HAGDMS | EW_GEOSI
Geotechnical | Earthwork | Bund Back | The non-carriageway side of an earthwork that is not a cutting, embankment or at-grade earthwork. | GTBB | Linear | En_32_40_30 | Series 0600 | Inventory | Geology record based on observations |  | Mandatory | Boolean | ALL_YES_NO | [7 empty] | EW_GEOOBS | dbf_GAD | HAGDMS | EW_GEOOBS
Geotechnical | Earthwork | Bund Back | The non-carriageway side of an earthwork that is not a cutting, embankment or at-grade earthwork. | GTBB | Linear | En_32_40_30 | Series 0600 | Inventory | In situ BGS geology code |  | Optional | String |  |  | 50 | [5 empty] | EW_GEOSITU | dbf_GAD | HAGDMS | EW_GEOSITU
Geotechnical | Earthwork | Bund Back | The non-carriageway side of an earthwork that is not a cutting, embankment or at-grade earthwork. | GTBB | Linear | En_32_40_30 | Series 0600 | Inventory | Link/section name |  | Optional | String |  |  | 25 | [5 empty] | EW_LINKSEC | dbf_GAD | HAGDMS | EW_LINKSEC
Geotechnical | Earthwork | Bund Back | The non-carriageway side of an earthwork that is not a cutting, embankment or at-grade earthwork. | GTBB | Linear | En_32_40_30 | Series 0600 | Inventory | Location Text | A text note to describe the local position of the asset, in generic terms. | Optional | String |  |  | 500 | [8 empty] | AST_LOCTXT
Geotechnical | Earthwork | Bund Back | The non-carriageway side of an earthwork that is not a cutting, embankment or at-grade earthwork. | GTBB | Linear | En_32_40_30 | Series 0600 | Inventory | National Highways Objective - Protect and Enhance | Objective is for this asset to protect and enhance the landscape character and quality of an area when designing new roads or improving existing roads. | Mandatory | Boolean | ALL_YES_NO | [10 empty] | HEOBJ_PE
Geotechnical | Earthwork | Bund Back | The non-carriageway side of an earthwork that is not a cutting, embankment or at-grade earthwork. | GTBB | Linear | En_32_40_30 | Series 0600 | Inventory | National Highways Objective - Reduce Impact | Objective is for this asset to reduce the adverse effects of strategic road traffic on the countryside. | Mandatory | Boolean | ALL_YES_NO | [10 empty] | HEOBJ_RI
Geotechnical | Earthwork | Bund Back | The non-carriageway side of an earthwork that is not a cutting, embankment or at-grade earthwork. | GTBB | Linear | En_32_40_30 | Series 0600 | Inventory | Returned to Agricultural Use |  | Mandatory | Boolean | ALL_YES_NO | [10 empty] | RET_A_USE
Geotechnical | Earthwork | Bund Back | The non-carriageway side of an earthwork that is not a cutting, embankment or at-grade earthwork. | GTBB | Linear | En_32_40_30 | Series 0600 | Inventory | Road Name/Number |  | Mandatory | String | [8 empty] | EW_ROAD | dbf_GAD | HAGDMS | ROAD_NAME
Geotechnical | Earthwork | Bund Back | The non-carriageway side of an earthwork that is not a cutting, embankment or at-grade earthwork. | GTBB | Linear | En_32_40_30 | Series 0600 | Inventory | Side of Carriageway |  | Mandatory | String | GT_SIDE | [7 empty] | EW_CWAYSID | dbf_GAD | HAGDMS | EW_CWAYSID
Geotechnical | Earthwork | Bund Back | The non-carriageway side of an earthwork that is not a cutting, embankment or at-grade earthwork. | GTBB | Linear | En_32_40_30 | Series 0600 | Inventory | Start Location - carriageway type |  | Mandatory | String | GT_CWAY | [10 empty] | EWA_SL_CT
Geotechnical | Earthwork | Bund Back | The non-carriageway side of an earthwork that is not a cutting, embankment or at-grade earthwork. | GTBB | Linear | En_32_40_30 | Series 0600 | Inventory | Start Location - chainage within earthwork |  | Mandatory | Decimal | [11 empty] | EWA_SL_CWE
Geotechnical | Earthwork | Bund Back | The non-carriageway side of an earthwork that is not a cutting, embankment or at-grade earthwork. | GTBB | Linear | En_32_40_30 | Series 0600 | Inventory | Start Location - distance measured from reference point numeric |  | Optional | Decimal | [11 empty] | EWA_SL_DMR
Geotechnical | Earthwork | Bund Back | The non-carriageway side of an earthwork that is not a cutting, embankment or at-grade earthwork. | GTBB | Linear | En_32_40_30 | Series 0600 | Inventory | Start Location - measured chainage along road |  | Optional | Decimal | [11 empty] | EWA_SL_MCR
Geotechnical | Earthwork | Bund Back | The non-carriageway side of an earthwork that is not a cutting, embankment or at-grade earthwork. | GTBB | Linear | En_32_40_30 | Series 0600 | Inventory | Start Location - measured direction from reference point |  | Optional | String | GT_DIR | [10 empty] | EWA_SL_MDR
Geotechnical | Earthwork | Bund Back | The non-carriageway side of an earthwork that is not a cutting, embankment or at-grade earthwork. | GTBB | Linear | En_32_40_30 | Series 0600 | Inventory | Start Location - reference point for non-GPS location |  | Optional | String | [11 empty] | EWA_SL_RP
Geotechnical | Earthwork | Bund Back | The non-carriageway side of an earthwork that is not a cutting, embankment or at-grade earthwork. | GTBB | Linear | En_32_40_30 | Series 0600 | Inventory | Start Location - slope angle (deg) |  | Mandatory | Decimal | [11 empty] | EWA_SL_ANG
Geotechnical | Earthwork | Bund Back | The non-carriageway side of an earthwork that is not a cutting, embankment or at-grade earthwork. | GTBB | Linear | En_32_40_30 | Series 0600 | Inventory | Start Location - slope bearing (deg N) |  | Mandatory | Integer | [11 empty] | EWA_SL_BER
Geotechnical | Earthwork | Bund Back | The non-carriageway side of an earthwork that is not a cutting, embankment or at-grade earthwork. | GTBB | Linear | En_32_40_30 | Series 0600 | Inventory | Start Location - slope height |  | Optional | Decimal |  | Metres | [9 empty] | EWA_SL_HGT
Geotechnical | Earthwork | Bund Back | The non-carriageway side of an earthwork that is not a cutting, embankment or at-grade earthwork. | GTBB | Linear | En_32_40_30 | Series 0600 | Inventory | Start Location - slope length |  | Mandatory | Decimal |  | Metres | [9 empty] | EWA_SL_LEN
Geotechnical | Earthwork | Bund Back | The non-carriageway side of an earthwork that is not a cutting, embankment or at-grade earthwork. | GTBB | Linear | En_32_40_30 | Series 0600 | Inventory | Start Location - slope morphology factor |  | Optional | Decimal | [11 empty] | EWA_SL_MOR
Geotechnical | Earthwork | Bund Back | The non-carriageway side of an earthwork that is not a cutting, embankment or at-grade earthwork. | GTBB | Linear | En_32_40_30 | Series 0600 | Inventory | Status |  | Mandatory | String | GT_ESTATUS | [7 empty] | EW_STATUS | dbf_GAD | HAGDMS | EW_STATUS
Geotechnical | Earthwork | Bund Back | The non-carriageway side of an earthwork that is not a cutting, embankment or at-grade earthwork. | GTBB | Linear | En_32_40_30 | Series 0600 | Inventory | X End (Easting) | OS Easting coordinate, at the end of the asset. | Mandatory | Decimal | [8 empty] | EWE_REC_E | dbf_GAD | HAGDMS | ENDX
Geotechnical | Earthwork | Bund Back | The non-carriageway side of an earthwork that is not a cutting, embankment or at-grade earthwork. | GTBB | Linear | En_32_40_30 | Series 0600 | Inventory | X Start (Easting) | OS Easting coordinate, at the beginning of the asset. | Mandatory | Decimal | [8 empty] | EWS_REC_E | dbf_GAD | HAGDMS | STARTX
Geotechnical | Earthwork | Bund Back | The non-carriageway side of an earthwork that is not a cutting, embankment or at-grade earthwork. | GTBB | Linear | En_32_40_30 | Series 0600 | Inventory | Y End (Northing) | OS Northing coordinate, at the end of the asset. | Mandatory | Decimal | [8 empty] | EWE_REC_N | dbf_GAD | HAGDMS | ENDY
Geotechnical | Earthwork | Bund Back | The non-carriageway side of an earthwork that is not a cutting, embankment or at-grade earthwork. | GTBB | Linear | En_32_40_30 | Series 0600 | Inventory | Y Start (Northing) | OS Northing coordinate, at the beginning of the asset. | Mandatory | Decimal | [8 empty] | EWS_REC_N | dbf_GAD | HAGDMS | STARTY
Geotechnical | Earthwork | Bund Back | The non-carriageway side of an earthwork that is not a cutting, embankment or at-grade earthwork. | GTBB | Linear | En_32_40_30 | Series 0600 | Operate | Area/Region |  | Mandatory | String | ALL_AREA_REGION | [7 empty] | EW_AREA | dbf_GAD | HAGDMS | EW_AREA
Geotechnical | Earthwork | Bund Back | The non-carriageway side of an earthwork that is not a cutting, embankment or at-grade earthwork. | GTBB | Linear | En_32_40_30 | Series 0600 | Operate | Defect Liability Period | The end date of the supplier assurance period. Should take the form DD-MON-YYYY. | Required | Date | [11 empty] | DEF_L_P
Geotechnical | Earthwork | Bund Back | The non-carriageway side of an earthwork that is not a cutting, embankment or at-grade earthwork. | GTBB | Linear | En_32_40_30 | Series 0600 | Operate | Principal Inspection Form number |  | Optional | Integer | [8 empty] | EW_PIFNO | dbf_GAD | HAGDMS | EW_PIFNO
Geotechnical | Earthwork | Bund Back | The non-carriageway side of an earthwork that is not a cutting, embankment or at-grade earthwork. | GTBB | Linear | En_32_40_30 | Series 0600 | System | System ID | The unique identity code for this item in its current prime system. | Mandatory | String | [8 empty] | EW_ID | dbf_GAD | HAGDMS | SYSTEM_ID
Geotechnical | Earthwork | Bund Back | The non-carriageway side of an earthwork that is not a cutting, embankment or at-grade earthwork. | GTBB | Linear | En_32_40_30 | Series 0600 | System | System reference name | Format is AreaNumber_RoadNumber_EarthworkID. | Mandatory | String |  |  | 20 | [5 empty] | EW_REF | dbf_GAD | HAGDMS | EW_REF
Geotechnical | Earthwork | Bund Front | The carriageway-side of an earthwork that is not a cutting, embankment or at-grade earthwork. | GTBF | Linear | En_32_40_30 | Series 0600 | Construct | Date of Construction | The date the asset was constructed; applicable to items built on-site. This should take the form DD-MON-YYYY. | Mandatory | Date | [8 empty] | EW_CONSTYR | dbf_GAD | HAGDMS | DATE_OF_CO
Geotechnical | Earthwork | Bund Front | The carriageway-side of an earthwork that is not a cutting, embankment or at-grade earthwork. | GTBF | Linear | En_32_40_30 | Series 0600 | Construct | Date of Construction Quality Record |  | Mandatory | String | GT_AGEQUAL | [7 empty] | EW_AGEQUAL | dbf_GAD | HAGDMS | EW_AGEQUAL
Geotechnical | Earthwork | Bund Front | The carriageway-side of an earthwork that is not a cutting, embankment or at-grade earthwork. | GTBF | Linear | En_32_40_30 | Series 0600 | Construct | Date of Construction Source |  | Optional | String | GT_AGESRC | [7 empty] | EW_AGESRC | dbf_GAD | HAGDMS | EW_AGESRC
Geotechnical | Earthwork | Bund Front | The carriageway-side of an earthwork that is not a cutting, embankment or at-grade earthwork. | GTBF | Linear | En_32_40_30 | Series 0600 | Inventory | Calculated geology code |  | Optional | String |  |  | 500 | [5 empty] | EW_GEOCALC | dbf_GAD | HAGDMS | EW_GEOCALC
Geotechnical | Earthwork | Bund Front | The carriageway-side of an earthwork that is not a cutting, embankment or at-grade earthwork. | GTBF | Linear | En_32_40_30 | Series 0600 | Inventory | Carriageway Direction |  | Mandatory | String | GT_DIR |  | 50 | [5 empty] | EW_CWAYDIR | dbf_GAD | HAGDMS | EW_CWAYDIR
Geotechnical | Earthwork | Bund Front | The carriageway-side of an earthwork that is not a cutting, embankment or at-grade earthwork. | GTBF | Linear | En_32_40_30 | Series 0600 | Inventory | Embankment/fill BGS geology code |  | Optional | String | [8 empty] | EW_GEOEMB | dbf_GAD | HAGDMS | EW_GEOEMB
Geotechnical | Earthwork | Bund Front | The carriageway-side of an earthwork that is not a cutting, embankment or at-grade earthwork. | GTBF | Linear | En_32_40_30 | Series 0600 | Inventory | End Location - carriageway type |  | Mandatory | String | GT_CWAY |  | 50 | [8 empty] | EWA_EL_CT
Geotechnical | Earthwork | Bund Front | The carriageway-side of an earthwork that is not a cutting, embankment or at-grade earthwork. | GTBF | Linear | En_32_40_30 | Series 0600 | Inventory | End Location - chainage within earthwork |  | Mandatory | Decimal | [11 empty] | EWA_EL_CWE
Geotechnical | Earthwork | Bund Front | The carriageway-side of an earthwork that is not a cutting, embankment or at-grade earthwork. | GTBF | Linear | En_32_40_30 | Series 0600 | Inventory | End Location - distance measured from reference point |  | Optional | Decimal | [11 empty] | EWA_EL_DMR
Geotechnical | Earthwork | Bund Front | The carriageway-side of an earthwork that is not a cutting, embankment or at-grade earthwork. | GTBF | Linear | En_32_40_30 | Series 0600 | Inventory | End Location - measured chainage along road |  | Optional | Decimal | [11 empty] | EWA_EL_MCR
Geotechnical | Earthwork | Bund Front | The carriageway-side of an earthwork that is not a cutting, embankment or at-grade earthwork. | GTBF | Linear | En_32_40_30 | Series 0600 | Inventory | End Location - measured direction from reference point |  | Optional | String | GT_DIR | [10 empty] | EWA_EL_MDR
Geotechnical | Earthwork | Bund Front | The carriageway-side of an earthwork that is not a cutting, embankment or at-grade earthwork. | GTBF | Linear | En_32_40_30 | Series 0600 | Inventory | End Location - reference point for non-GPS location |  | Optional | String | [11 empty] | EWA_EL_RP
Geotechnical | Earthwork | Bund Front | The carriageway-side of an earthwork that is not a cutting, embankment or at-grade earthwork. | GTBF | Linear | En_32_40_30 | Series 0600 | Inventory | End Location - slope angle (deg) |  | Mandatory | Decimal | [11 empty] | EWA_EL_ANG
Geotechnical | Earthwork | Bund Front | The carriageway-side of an earthwork that is not a cutting, embankment or at-grade earthwork. | GTBF | Linear | En_32_40_30 | Series 0600 | Inventory | End Location - slope bearing (deg N) |  | Mandatory | Decimal | [11 empty] | EWA_EL_BER
Geotechnical | Earthwork | Bund Front | The carriageway-side of an earthwork that is not a cutting, embankment or at-grade earthwork. | GTBF | Linear | En_32_40_30 | Series 0600 | Inventory | End Location - slope height |  | Optional | Decimal |  | Metres | [9 empty] | EWA_EL_HGT
Geotechnical | Earthwork | Bund Front | The carriageway-side of an earthwork that is not a cutting, embankment or at-grade earthwork. | GTBF | Linear | En_32_40_30 | Series 0600 | Inventory | End Location - slope length |  | Mandatory | Decimal |  | Metres | [9 empty] | EWA_EL_LEN
Geotechnical | Earthwork | Bund Front | The carriageway-side of an earthwork that is not a cutting, embankment or at-grade earthwork. | GTBF | Linear | En_32_40_30 | Series 0600 | Inventory | End Location - slope morphology factor |  | Optional | Decimal | [11 empty] | EWA_EL_MOR
Geotechnical | Earthwork | Bund Front | The carriageway-side of an earthwork that is not a cutting, embankment or at-grade earthwork. | GTBF | Linear | En_32_40_30 | Series 0600 | Inventory | Environmental Objective - Landscape Integration | Defined as 'Integrated the strategic road with the character of the surrounding landscape by maintaining the matrix of local vegetation patterns, blending with local landform and softening views of the strategic road, its infrastructure and its traffic'. | Mandatory | String | ENVIRONMENTAL_OBJECTIVE_DESIGNATION | [10 empty] | ENVOBJ_LI
Geotechnical | Earthwork | Bund Front | The carriageway-side of an earthwork that is not a cutting, embankment or at-grade earthwork. | GTBF | Linear | En_32_40_30 | Series 0600 | Inventory | Environmental Objective - Visual Amenity | Defined as 'Maintain interest, variety and an acceptable visual appearance for both road users and adjacent public viewers by creating/maintaining views to the wider landscape, providing seasonal variation and creating a 'sense of place' via landmark features, either plant species, landform/geology, the design and materials used for structures and furniture, and the special arrangements '. | Mandatory | String | ENVIRONMENTAL_OBJECTIVE_DESIGNATION | [10 empty] | ENVOBJ_VA
Geotechnical | Earthwork | Bund Front | The carriageway-side of an earthwork that is not a cutting, embankment or at-grade earthwork. | GTBF | Linear | En_32_40_30 | Series 0600 | Inventory | Environmental Objective - Visual Screening | Defined as 'Mitigation against adverse visual impacts by screening views of the strategic road and associated infrastructure from properties and public viewpoints, including rights of way and public open space '. | Mandatory | String | ENVIRONMENTAL_OBJECTIVE_DESIGNATION | [10 empty] | ENVOBJ_VS
Geotechnical | Earthwork | Bund Front | The carriageway-side of an earthwork that is not a cutting, embankment or at-grade earthwork. | GTBF | Linear | En_32_40_30 | Series 0600 | Inventory | Geology description |  | Optional | String |  |  | 255 | [5 empty] | EW_GEODESC | dbf_GAD | HAGDMS | EW_GEODESC
Geotechnical | Earthwork | Bund Front | The carriageway-side of an earthwork that is not a cutting, embankment or at-grade earthwork. | GTBF | Linear | En_32_40_30 | Series 0600 | Inventory | Geology record based on BGS map |  | Mandatory | Boolean | ALL_YES_NO | [7 empty] | EW_GEOBGS | dbf_GAD | HAGDMS | EW_GEOBGS
Geotechnical | Earthwork | Bund Front | The carriageway-side of an earthwork that is not a cutting, embankment or at-grade earthwork. | GTBF | Linear | En_32_40_30 | Series 0600 | Inventory | Geology record based on existing site investigation |  | Mandatory | Boolean | ALL_YES_NO | [7 empty] | EW_GEOEXIS | dbf_GAD | HAGDMS | EW_GEOEXIS
Geotechnical | Earthwork | Bund Front | The carriageway-side of an earthwork that is not a cutting, embankment or at-grade earthwork. | GTBF | Linear | En_32_40_30 | Series 0600 | Inventory | Geology record based on new site investigation |  | Mandatory | Boolean | ALL_YES_NO | [7 empty] | EW_GEOSI | dbf_GAD | HAGDMS | EW_GEOSI
Geotechnical | Earthwork | Bund Front | The carriageway-side of an earthwork that is not a cutting, embankment or at-grade earthwork. | GTBF | Linear | En_32_40_30 | Series 0600 | Inventory | Geology record based on observations |  | Mandatory | Boolean | ALL_YES_NO | [7 empty] | EW_GEOOBS | dbf_GAD | HAGDMS | EW_GEOOBS
Geotechnical | Earthwork | Bund Front | The carriageway-side of an earthwork that is not a cutting, embankment or at-grade earthwork. | GTBF | Linear | En_32_40_30 | Series 0600 | Inventory | In situ BGS geology code |  | Optional | String |  |  | 50 | [5 empty] | EW_GEOSITU | dbf_GAD | HAGDMS | EW_GEOSITU
Geotechnical | Earthwork | Bund Front | The carriageway-side of an earthwork that is not a cutting, embankment or at-grade earthwork. | GTBF | Linear | En_32_40_30 | Series 0600 | Inventory | Link/section name |  | Optional | String |  |  | 25 | [5 empty] | EW_LINKSEC | dbf_GAD | HAGDMS | EW_LINKSEC
Geotechnical | Earthwork | Bund Front | The carriageway-side of an earthwork that is not a cutting, embankment or at-grade earthwork. | GTBF | Linear | En_32_40_30 | Series 0600 | Inventory | Location Text | A text note to describe the local position of the asset, in generic terms. | Optional | String | [11 empty] | AST_LOCTXT
Geotechnical | Earthwork | Bund Front | The carriageway-side of an earthwork that is not a cutting, embankment or at-grade earthwork. | GTBF | Linear | En_32_40_30 | Series 0600 | Inventory | National Highways Objective - Protect and Enhance | Objective is for this asset to protect and enhance the landscape character and quality of an area when designing new roads or improving existing roads. | Mandatory | Boolean | ALL_YES_NO | [10 empty] | HEOBJ_PE
Geotechnical | Earthwork | Bund Front | The carriageway-side of an earthwork that is not a cutting, embankment or at-grade earthwork. | GTBF | Linear | En_32_40_30 | Series 0600 | Inventory | National Highways Objective - Reduce Impact | Objective is for this asset to reduce the adverse effects of strategic road traffic on the countryside. | Mandatory | Boolean | ALL_YES_NO | [10 empty] | HEOBJ_RI
Geotechnical | Earthwork | Bund Front | The carriageway-side of an earthwork that is not a cutting, embankment or at-grade earthwork. | GTBF | Linear | En_32_40_30 | Series 0600 | Inventory | Returned to Agricultural Use |  | Mandatory | Boolean | ALL_YES_NO | [10 empty] | RET_A_USE
Geotechnical | Earthwork | Bund Front | The carriageway-side of an earthwork that is not a cutting, embankment or at-grade earthwork. | GTBF | Linear | En_32_40_30 | Series 0600 | Inventory | Road Name/Number |  | Mandatory | String | [8 empty] | EW_ROAD | dbf_GAD | HAGDMS | ROAD_NAME
Geotechnical | Earthwork | Bund Front | The carriageway-side of an earthwork that is not a cutting, embankment or at-grade earthwork. | GTBF | Linear | En_32_40_30 | Series 0600 | Inventory | Side of Carriageway |  | Mandatory | String | GT_SIDE | [7 empty] | EW_CWAYSID | dbf_GAD | HAGDMS | EW_CWAYSID
Geotechnical | Earthwork | Bund Front | The carriageway-side of an earthwork that is not a cutting, embankment or at-grade earthwork. | GTBF | Linear | En_32_40_30 | Series 0600 | Inventory | Start Location - carriageway type |  | Mandatory | String | GT_CWAY | [10 empty] | EWA_SL_CT
Geotechnical | Earthwork | Bund Front | The carriageway-side of an earthwork that is not a cutting, embankment or at-grade earthwork. | GTBF | Linear | En_32_40_30 | Series 0600 | Inventory | Start Location - chainage within earthwork |  | Mandatory | Decimal | [11 empty] | EWA_SL_CWE
Geotechnical | Earthwork | Bund Front | The carriageway-side of an earthwork that is not a cutting, embankment or at-grade earthwork. | GTBF | Linear | En_32_40_30 | Series 0600 | Inventory | Start Location - distance measured from reference point numeric |  | Optional | Decimal | [11 empty] | EWA_SL_DMR
Geotechnical | Earthwork | Bund Front | The carriageway-side of an earthwork that is not a cutting, embankment or at-grade earthwork. | GTBF | Linear | En_32_40_30 | Series 0600 | Inventory | Start Location - measured chainage along road |  | Optional | Decimal | [11 empty] | EWA_SL_MCR
Geotechnical | Earthwork | Bund Front | The carriageway-side of an earthwork that is not a cutting, embankment or at-grade earthwork. | GTBF | Linear | En_32_40_30 | Series 0600 | Inventory | Start Location - measured direction from reference point |  | Optional | String | GT_DIR | [10 empty] | EWA_SL_MDR
Geotechnical | Earthwork | Bund Front | The carriageway-side of an earthwork that is not a cutting, embankment or at-grade earthwork. | GTBF | Linear | En_32_40_30 | Series 0600 | Inventory | Start Location - reference point for non-GPS location |  | Optional | String | [11 empty] | EWA_SL_RP
Geotechnical | Earthwork | Bund Front | The carriageway-side of an earthwork that is not a cutting, embankment or at-grade earthwork. | GTBF | Linear | En_32_40_30 | Series 0600 | Inventory | Start Location - slope angle (deg) |  | Mandatory | Decimal | [11 empty] | EWA_SL_ANG
Geotechnical | Earthwork | Bund Front | The carriageway-side of an earthwork that is not a cutting, embankment or at-grade earthwork. | GTBF | Linear | En_32_40_30 | Series 0600 | Inventory | Start Location - slope bearing (deg N) |  | Mandatory | Integer | [11 empty] | EWA_SL_BER
Geotechnical | Earthwork | Bund Front | The carriageway-side of an earthwork that is not a cutting, embankment or at-grade earthwork. | GTBF | Linear | En_32_40_30 | Series 0600 | Inventory | Start Location - slope height |  | Optional | Decimal |  | Metres | [9 empty] | EWA_SL_HGT
Geotechnical | Earthwork | Bund Front | The carriageway-side of an earthwork that is not a cutting, embankment or at-grade earthwork. | GTBF | Linear | En_32_40_30 | Series 0600 | Inventory | Start Location - slope length |  | Mandatory | Decimal |  | Metres | [9 empty] | EWA_SL_LEN
Geotechnical | Earthwork | Bund Front | The carriageway-side of an earthwork that is not a cutting, embankment or at-grade earthwork. | GTBF | Linear | En_32_40_30 | Series 0600 | Inventory | Start Location - slope morphology factor |  | Optional | Decimal | [11 empty] | EWA_SL_MOR
Geotechnical | Earthwork | Bund Front | The carriageway-side of an earthwork that is not a cutting, embankment or at-grade earthwork. | GTBF | Linear | En_32_40_30 | Series 0600 | Inventory | Status |  | Mandatory | String | GT_ESTATUS | [7 empty] | EW_STATUS | dbf_GAD | HAGDMS | EW_STATUS
Geotechnical | Earthwork | Bund Front | The carriageway-side of an earthwork that is not a cutting, embankment or at-grade earthwork. | GTBF | Linear | En_32_40_30 | Series 0600 | Inventory | X End (Easting) | OS Easting coordinate, at the end of the asset. | Mandatory | Decimal | [8 empty] | EWE_REC_E | dbf_GAD | HAGDMS | ENDX
Geotechnical | Earthwork | Bund Front | The carriageway-side of an earthwork that is not a cutting, embankment or at-grade earthwork. | GTBF | Linear | En_32_40_30 | Series 0600 | Inventory | X Start (Easting) | OS Easting coordinate, at the beginning of the asset. | Mandatory | Decimal | [8 empty] | EWS_REC_E | dbf_GAD | HAGDMS | STARTX
Geotechnical | Earthwork | Bund Front | The carriageway-side of an earthwork that is not a cutting, embankment or at-grade earthwork. | GTBF | Linear | En_32_40_30 | Series 0600 | Inventory | Y End (Northing) | OS Northing coordinate, at the end of the asset. | Mandatory | Decimal | [8 empty] | EWE_REC_N | dbf_GAD | HAGDMS | ENDY
Geotechnical | Earthwork | Bund Front | The carriageway-side of an earthwork that is not a cutting, embankment or at-grade earthwork. | GTBF | Linear | En_32_40_30 | Series 0600 | Inventory | Y Start (Northing) | OS Northing coordinate, at the beginning of the asset. | Mandatory | Decimal | [8 empty] | EWS_REC_N | dbf_GAD | HAGDMS | STARTY
Geotechnical | Earthwork | Bund Front | The carriageway-side of an earthwork that is not a cutting, embankment or at-grade earthwork. | GTBF | Linear | En_32_40_30 | Series 0600 | Operate | Area/Region |  | Mandatory | String | ALL_AREA_REGION | [7 empty] | EW_AREA | dbf_GAD | HAGDMS | EW_AREA
Geotechnical | Earthwork | Bund Front | The carriageway-side of an earthwork that is not a cutting, embankment or at-grade earthwork. | GTBF | Linear | En_32_40_30 | Series 0600 | Operate | Defect Liability Period | The end date of the supplier assurance period. Should take the form DD-MON-YYYY. | Required | Date | [11 empty] | DEF_L_P
Geotechnical | Earthwork | Bund Front | The carriageway-side of an earthwork that is not a cutting, embankment or at-grade earthwork. | GTBF | Linear | En_32_40_30 | Series 0600 | Operate | Principal Inspection Form number |  | Optional | Integer | [8 empty] | EW_PIFNO | dbf_GAD | HAGDMS | EW_PIFNO
Geotechnical | Earthwork | Bund Front | The carriageway-side of an earthwork that is not a cutting, embankment or at-grade earthwork. | GTBF | Linear | En_32_40_30 | Series 0600 | System | System ID | The unique identity code for this item in its current prime system. | Mandatory | String | [8 empty] | EW_ID | dbf_GAD | HAGDMS | SYSTEM_ID
Geotechnical | Earthwork | Bund Front | The carriageway-side of an earthwork that is not a cutting, embankment or at-grade earthwork. | GTBF | Linear | En_32_40_30 | Series 0600 | System | System reference name | Format is AreaNumber_RoadNumber_EarthworkID. | Mandatory | String |  |  | 20 | [5 empty] | EW_REF | dbf_GAD | HAGDMS | EW_REF
Geotechnical | Earthwork | Cutting | An earthwork that extends above the road formation and complies with Section 4 of CS 641. | GTCU | Linear | En_32_40_20 | Series 0600 | Construct | Date of Construction | The date the asset was constructed; applicable to items built on-site. This should take the form DD-MON-YYYY. | Mandatory | Date | [8 empty] | EW_CONSTYR | dbf_GAD | HAGDMS | DATE_OF_CO
Geotechnical | Earthwork | Cutting | An earthwork that extends above the road formation and complies with Section 4 of CS 641. | GTCU | Linear | En_32_40_20 | Series 0600 | Construct | Date of Construction Quality Record |  | Mandatory | String | GT_AGEQUAL | [7 empty] | EW_AGEQUAL | dbf_GAD | HAGDMS | EW_AGEQUAL
Geotechnical | Earthwork | Cutting | An earthwork that extends above the road formation and complies with Section 4 of CS 641. | GTCU | Linear | En_32_40_20 | Series 0600 | Construct | Date of Construction Source |  | Optional | String | GT_AGESRC | [7 empty] | EW_AGESRC | dbf_GAD | HAGDMS | EW_AGESRC
Geotechnical | Earthwork | Cutting | An earthwork that extends above the road formation and complies with Section 4 of CS 641. | GTCU | Linear | En_32_40_20 | Series 0600 | Inventory | Anchors |  | Mandatory | Boolean | ALL_YES_NO | [7 empty] | EW_ANCHORS | dbf_GAD | HAGDMS | EW_ANCHORS
Geotechnical | Earthwork | Cutting | An earthwork that extends above the road formation and complies with Section 4 of CS 641. | GTCU | Linear | En_32_40_20 | Series 0600 | Inventory | Calculated geology code |  | Optional | String |  |  | 50 | [5 empty] | EW_GEOCALC | dbf_GAD | HAGDMS | EW_GEOCALC
Geotechnical | Earthwork | Cutting | An earthwork that extends above the road formation and complies with Section 4 of CS 641. | GTCU | Linear | En_32_40_20 | Series 0600 | Inventory | Carriageway Direction |  | Mandatory | String | GT_DIR | [7 empty] | EW_CWAYDIR | dbf_GAD | HAGDMS | EW_CWAYDIR
Geotechnical | Earthwork | Cutting | An earthwork that extends above the road formation and complies with Section 4 of CS 641. | GTCU | Linear | En_32_40_20 | Series 0600 | Inventory | End Location - carriageway type |  | Mandatory | String | GT_CWAY | [10 empty] | EWA_EL_CT
Geotechnical | Earthwork | Cutting | An earthwork that extends above the road formation and complies with Section 4 of CS 641. | GTCU | Linear | En_32_40_20 | Series 0600 | Inventory | End Location - chainage within earthwork |  | Mandatory | Decimal | [11 empty] | EWA_EL_CWE
Geotechnical | Earthwork | Cutting | An earthwork that extends above the road formation and complies with Section 4 of CS 641. | GTCU | Linear | En_32_40_20 | Series 0600 | Inventory | End Location - distance measured from reference point |  | Optional | Decimal | [11 empty] | EWA_EL_DMR
Geotechnical | Earthwork | Cutting | An earthwork that extends above the road formation and complies with Section 4 of CS 641. | GTCU | Linear | En_32_40_20 | Series 0600 | Inventory | End Location - measured chainage along road |  | Optional | Decimal | [11 empty] | EWA_EL_MCR
Geotechnical | Earthwork | Cutting | An earthwork that extends above the road formation and complies with Section 4 of CS 641. | GTCU | Linear | En_32_40_20 | Series 0600 | Inventory | End Location - measured direction from reference point |  | Optional | String | GT_DIR | [10 empty] | EWA_EL_MDR
Geotechnical | Earthwork | Cutting | An earthwork that extends above the road formation and complies with Section 4 of CS 641. | GTCU | Linear | En_32_40_20 | Series 0600 | Inventory | End Location - reference point for non-GPS location |  | Optional | String | [11 empty] | EWA_EL_RP
Geotechnical | Earthwork | Cutting | An earthwork that extends above the road formation and complies with Section 4 of CS 641. | GTCU | Linear | En_32_40_20 | Series 0600 | Inventory | End Location - slope angle (deg) |  | Mandatory | Decimal | [11 empty] | EWA_EL_ANG
Geotechnical | Earthwork | Cutting | An earthwork that extends above the road formation and complies with Section 4 of CS 641. | GTCU | Linear | En_32_40_20 | Series 0600 | Inventory | End Location - slope bearing (deg N) |  | Mandatory | Decimal | [11 empty] | EWA_EL_BER
Geotechnical | Earthwork | Cutting | An earthwork that extends above the road formation and complies with Section 4 of CS 641. | GTCU | Linear | En_32_40_20 | Series 0600 | Inventory | End Location - slope height |  | Optional | Decimal |  | Metres | [9 empty] | EWA_EL_HGT
Geotechnical | Earthwork | Cutting | An earthwork that extends above the road formation and complies with Section 4 of CS 641. | GTCU | Linear | En_32_40_20 | Series 0600 | Inventory | End Location - slope length |  | Mandatory | Decimal |  | Metres | [9 empty] | EWA_EL_LEN
Geotechnical | Earthwork | Cutting | An earthwork that extends above the road formation and complies with Section 4 of CS 641. | GTCU | Linear | En_32_40_20 | Series 0600 | Inventory | End Location - slope morphology factor |  | Optional | Decimal | [11 empty] | EWA_EL_MOR
Geotechnical | Earthwork | Cutting | An earthwork that extends above the road formation and complies with Section 4 of CS 641. | GTCU | Linear | En_32_40_20 | Series 0600 | Inventory | Environmental Objective - Landscape Integration | Defined as 'Integrated the strategic road with the character of the surrounding landscape by maintaining the matrix of local vegetation patterns, blending with local landform and softening views of the strategic road, its infrastructure and its traffic'. | Mandatory | String | ENVIRONMENTAL_OBJECTIVE_DESIGNATION | [10 empty] | ENVOBJ_LI
Geotechnical | Earthwork | Cutting | An earthwork that extends above the road formation and complies with Section 4 of CS 641. | GTCU | Linear | En_32_40_20 | Series 0600 | Inventory | Geology description |  | Optional | String |  |  | 255 | [5 empty] | EW_GEODESC | dbf_GAD | HAGDMS | EW_GEODESC
Geotechnical | Earthwork | Cutting | An earthwork that extends above the road formation and complies with Section 4 of CS 641. | GTCU | Linear | En_32_40_20 | Series 0600 | Inventory | Geology record based on BGS map |  | Mandatory | Boolean | ALL_YES_NO | [7 empty] | EW_GEOBGS | dbf_GAD | HAGDMS | EW_GEOBGS
Geotechnical | Earthwork | Cutting | An earthwork that extends above the road formation and complies with Section 4 of CS 641. | GTCU | Linear | En_32_40_20 | Series 0600 | Inventory | Geology record based on existing site investigation |  | Mandatory | Boolean | ALL_YES_NO | [7 empty] | EW_GEOEXIS | dbf_GAD | HAGDMS | EW_GEOEXIS
Geotechnical | Earthwork | Cutting | An earthwork that extends above the road formation and complies with Section 4 of CS 641. | GTCU | Linear | En_32_40_20 | Series 0600 | Inventory | Geology record based on new site investigation |  | Mandatory | Boolean | ALL_YES_NO | [7 empty] | EW_GEOSI | dbf_GAD | HAGDMS | EW_GEOSI
Geotechnical | Earthwork | Cutting | An earthwork that extends above the road formation and complies with Section 4 of CS 641. | GTCU | Linear | En_32_40_20 | Series 0600 | Inventory | Geology record based on observations |  | Mandatory | Boolean | ALL_YES_NO | [7 empty] | EW_GEOOBS | dbf_GAD | HAGDMS | EW_GEOOBS
Geotechnical | Earthwork | Cutting | An earthwork that extends above the road formation and complies with Section 4 of CS 641. | GTCU | Linear | En_32_40_20 | Series 0600 | Inventory | In situ BGS geology code |  | Optional | String |  |  | 50 | [5 empty] | EW_GEOSITU | dbf_GAD | HAGDMS | EW_GEOSITU
Geotechnical | Earthwork | Cutting | An earthwork that extends above the road formation and complies with Section 4 of CS 641. | GTCU | Linear | En_32_40_20 | Series 0600 | Inventory | Link/section name |  | Optional | String |  |  | 25 | [5 empty] | EW_LINKSEC | dbf_GAD | HAGDMS | EW_LINKSEC
Geotechnical | Earthwork | Cutting | An earthwork that extends above the road formation and complies with Section 4 of CS 641. | GTCU | Linear | En_32_40_20 | Series 0600 | Inventory | Location Text | A text note to describe the local position of the asset, in generic terms. | Optional | String |  |  | 500 | [8 empty] | AST_LOCTXT
Geotechnical | Earthwork | Cutting | An earthwork that extends above the road formation and complies with Section 4 of CS 641. | GTCU | Linear | En_32_40_20 | Series 0600 | Inventory | National Highways Objective - Protect and Enhance | Objective is for this asset to protect and enhance the landscape character and quality of an area when designing new roads or improving existing roads. | Mandatory | Boolean | ALL_YES_NO | [10 empty] | HEOBJ_PE
Geotechnical | Earthwork | Cutting | An earthwork that extends above the road formation and complies with Section 4 of CS 641. | GTCU | Linear | En_32_40_20 | Series 0600 | Inventory | National Highways Objective - Reduce Impact | Objective is for this asset to reduce the adverse effects of strategic road traffic on the countryside. | Mandatory | Boolean | ALL_YES_NO | [10 empty] | HEOBJ_RI
Geotechnical | Earthwork | Cutting | An earthwork that extends above the road formation and complies with Section 4 of CS 641. | GTCU | Linear | En_32_40_20 | Series 0600 | Inventory | Returned to Agricultural Use |  | Mandatory | Boolean | ALL_YES_NO | [10 empty] | RET_A_USE
Geotechnical | Earthwork | Cutting | An earthwork that extends above the road formation and complies with Section 4 of CS 641. | GTCU | Linear | En_32_40_20 | Series 0600 | Inventory | Road Name/Number |  | Mandatory | String | [8 empty] | EW_ROAD | dbf_GAD | HAGDMS | ROAD_NAME
Geotechnical | Earthwork | Cutting | An earthwork that extends above the road formation and complies with Section 4 of CS 641. | GTCU | Linear | En_32_40_20 | Series 0600 | Inventory | Rock Slope |  | Mandatory | Boolean | ALL_YES_NO | [7 empty] | EW_ROCKSL | dbf_GAD | HAGDMS | EW_ROCKSL
Geotechnical | Earthwork | Cutting | An earthwork that extends above the road formation and complies with Section 4 of CS 641. | GTCU | Linear | En_32_40_20 | Series 0600 | Inventory | Side of Carriageway |  | Mandatory | String | GT_SIDE | [7 empty] | EW_CWAYSID | dbf_GAD | HAGDMS | EW_CWAYSID
Geotechnical | Earthwork | Cutting | An earthwork that extends above the road formation and complies with Section 4 of CS 641. | GTCU | Linear | En_32_40_20 | Series 0600 | Inventory | Start Location - carriageway type |  | Mandatory | String | GT_CWAY | [10 empty] | EWA_SL_CT
Geotechnical | Earthwork | Cutting | An earthwork that extends above the road formation and complies with Section 4 of CS 641. | GTCU | Linear | En_32_40_20 | Series 0600 | Inventory | Start Location - chainage within earthwork |  | Mandatory | Decimal | [11 empty] | EWA_SL_CWE
Geotechnical | Earthwork | Cutting | An earthwork that extends above the road formation and complies with Section 4 of CS 641. | GTCU | Linear | En_32_40_20 | Series 0600 | Inventory | Start Location - distance measured from reference point numeric |  | Optional | Decimal | [11 empty] | EWA_SL_DMR
Geotechnical | Earthwork | Cutting | An earthwork that extends above the road formation and complies with Section 4 of CS 641. | GTCU | Linear | En_32_40_20 | Series 0600 | Inventory | Start Location - measured chainage along road |  | Optional | Decimal | [11 empty] | EWA_SL_MCR
Geotechnical | Earthwork | Cutting | An earthwork that extends above the road formation and complies with Section 4 of CS 641. | GTCU | Linear | En_32_40_20 | Series 0600 | Inventory | Start Location - measured direction from reference point |  | Optional | String | GT_DIR | [10 empty] | EWA_SL_MDR
Geotechnical | Earthwork | Cutting | An earthwork that extends above the road formation and complies with Section 4 of CS 641. | GTCU | Linear | En_32_40_20 | Series 0600 | Inventory | Start Location - reference point for non-GPS location |  | Optional | String | [11 empty] | EWA_SL_RP
Geotechnical | Earthwork | Cutting | An earthwork that extends above the road formation and complies with Section 4 of CS 641. | GTCU | Linear | En_32_40_20 | Series 0600 | Inventory | Start Location - slope angle (deg) |  | Mandatory | Decimal | [11 empty] | EWA_SL_ANG
Geotechnical | Earthwork | Cutting | An earthwork that extends above the road formation and complies with Section 4 of CS 641. | GTCU | Linear | En_32_40_20 | Series 0600 | Inventory | Start Location - slope bearing (deg N) |  | Mandatory | Integer | [11 empty] | EWA_SL_BER
Geotechnical | Earthwork | Cutting | An earthwork that extends above the road formation and complies with Section 4 of CS 641. | GTCU | Linear | En_32_40_20 | Series 0600 | Inventory | Start Location - slope height |  | Optional | Decimal |  | Metres | [9 empty] | EWA_SL_HGT
Geotechnical | Earthwork | Cutting | An earthwork that extends above the road formation and complies with Section 4 of CS 641. | GTCU | Linear | En_32_40_20 | Series 0600 | Inventory | Start Location - slope length |  | Mandatory | Decimal |  | Metres | [9 empty] | EWA_SL_LEN
Geotechnical | Earthwork | Cutting | An earthwork that extends above the road formation and complies with Section 4 of CS 641. | GTCU | Linear | En_32_40_20 | Series 0600 | Inventory | Start Location - slope morphology factor |  | Optional | Decimal | [11 empty] | EWA_SL_MOR
Geotechnical | Earthwork | Cutting | An earthwork that extends above the road formation and complies with Section 4 of CS 641. | GTCU | Linear | En_32_40_20 | Series 0600 | Inventory | Status |  | Mandatory | String | GT_ESTATUS | [7 empty] | EW_STATUS | dbf_GAD | HAGDMS | EW_STATUS
Geotechnical | Earthwork | Cutting | An earthwork that extends above the road formation and complies with Section 4 of CS 641. | GTCU | Linear | En_32_40_20 | Series 0600 | Inventory | X End (Easting) | OS Easting coordinate, at the end of the asset. | Mandatory | Decimal | [8 empty] | EWE_REC_E | dbf_GAD | HAGDMS | ENDX
Geotechnical | Earthwork | Cutting | An earthwork that extends above the road formation and complies with Section 4 of CS 641. | GTCU | Linear | En_32_40_20 | Series 0600 | Inventory | X Start (Easting) | OS Easting coordinate, at the beginning of the asset. | Mandatory | Decimal | [8 empty] | EWS_REC_E | dbf_GAD | HAGDMS | STARTX
Geotechnical | Earthwork | Cutting | An earthwork that extends above the road formation and complies with Section 4 of CS 641. | GTCU | Linear | En_32_40_20 | Series 0600 | Inventory | Y End (Northing) | OS Northing coordinate, at the end of the asset. | Mandatory | Decimal | [8 empty] | EWE_REC_N | dbf_GAD | HAGDMS | ENDY
Geotechnical | Earthwork | Cutting | An earthwork that extends above the road formation and complies with Section 4 of CS 641. | GTCU | Linear | En_32_40_20 | Series 0600 | Inventory | Y Start (Northing) | OS Northing coordinate, at the beginning of the asset. | Mandatory | Decimal | [8 empty] | EWS_REC_N | dbf_GAD | HAGDMS | STARTY
Geotechnical | Earthwork | Cutting | An earthwork that extends above the road formation and complies with Section 4 of CS 641. | GTCU | Linear | En_32_40_20 | Series 0600 | Operate | Area/Region |  | Mandatory | String | ALL_AREA_REGION | [7 empty] | EW_AREA | dbf_GAD | HAGDMS | EW_AREA
Geotechnical | Earthwork | Cutting | An earthwork that extends above the road formation and complies with Section 4 of CS 641. | GTCU | Linear | En_32_40_20 | Series 0600 | Operate | Defect Liability Period | The end date of the supplier assurance period. Should take the form DD-MON-YYYY. | Required | Date | [11 empty] | DEF_L_P
Geotechnical | Earthwork | Cutting | An earthwork that extends above the road formation and complies with Section 4 of CS 641. | GTCU | Linear | En_32_40_20 | Series 0600 | Operate | Principal Inspection Form number |  | Optional | Integer | [8 empty] | EW_PIFNO | dbf_GAD | HAGDMS | EW_PIFNO
Geotechnical | Earthwork | Cutting | An earthwork that extends above the road formation and complies with Section 4 of CS 641. | GTCU | Linear | En_32_40_20 | Series 0600 | System | System ID | The unique identity code for this item in its current prime system. | Mandatory | String | [8 empty] | EW_ID | dbf_GAD | HAGDMS | SYSTEM_ID
Geotechnical | Earthwork | Cutting | An earthwork that extends above the road formation and complies with Section 4 of CS 641. | GTCU | Linear | En_32_40_20 | Series 0600 | System | System reference name | Format is AreaNumber_RoadNumber_EarthworkID. | Mandatory | String |  |  | 20 | [5 empty] | EW_REF | dbf_GAD | HAGDMS | EW_REF
Geotechnical | Earthwork | Embankment | An earthwork that extends below the road formation and complies with Section 4 of CS 641. | GTEM | Linear | En_32_40_26 | Series 0600 | Construct | Date of Construction | The date the asset was constructed; applicable to items built on-site. This should take the form DD-MON-YYYY. | Mandatory | Date | [8 empty] | EW_CONSTYR | dbf_GAD | HAGDMS | DATE_OF_CO
Geotechnical | Earthwork | Embankment | An earthwork that extends below the road formation and complies with Section 4 of CS 641. | GTEM | Linear | En_32_40_26 | Series 0600 | Construct | Date of Construction Quality Record |  | Mandatory | String | GT_AGEQUAL | [7 empty] | EW_AGEQUAL | dbf_GAD | HAGDMS | EW_AGEQUAL
Geotechnical | Earthwork | Embankment | An earthwork that extends below the road formation and complies with Section 4 of CS 641. | GTEM | Linear | En_32_40_26 | Series 0600 | Construct | Date of Construction Source |  | Optional | String | GT_AGESRC | [7 empty] | EW_AGESRC | dbf_GAD | HAGDMS | EW_AGESRC
Geotechnical | Earthwork | Embankment | An earthwork that extends below the road formation and complies with Section 4 of CS 641. | GTEM | Linear | En_32_40_26 | Series 0600 | Inventory | Calculated geology code |  | Mandatory | String |  |  | 50 | [5 empty] | EW_AREA | dbf_GAD | HAGDMS | EW_GEOCALC
Geotechnical | Earthwork | Embankment | An earthwork that extends below the road formation and complies with Section 4 of CS 641. | GTEM | Linear | En_32_40_26 | Series 0600 | Inventory | Carriageway Direction |  | Optional | String | GT_DIR | [7 empty] | EW_GEOCALC | dbf_GAD | HAGDMS | EW_CWAYDIR
Geotechnical | Earthwork | Embankment | An earthwork that extends below the road formation and complies with Section 4 of CS 641. | GTEM | Linear | En_32_40_26 | Series 0600 | Inventory | Embankment/fill BGS geology code |  | Optional | String |  |  | 50 | [5 empty] | EW_GEOEMB | dbf_GAD | HAGDMS | EW_GEOEMB
Geotechnical | Earthwork | Embankment | An earthwork that extends below the road formation and complies with Section 4 of CS 641. | GTEM | Linear | En_32_40_26 | Series 0600 | Inventory | End Location - carriageway type |  | Mandatory | String | GT_CWAY | [10 empty] | EWA_EL_CT
Geotechnical | Earthwork | Embankment | An earthwork that extends below the road formation and complies with Section 4 of CS 641. | GTEM | Linear | En_32_40_26 | Series 0600 | Inventory | End Location - chainage within earthwork |  | Mandatory | Decimal | [11 empty] | EWA_EL_CWE
Geotechnical | Earthwork | Embankment | An earthwork that extends below the road formation and complies with Section 4 of CS 641. | GTEM | Linear | En_32_40_26 | Series 0600 | Inventory | End Location - distance measured from reference point |  | Optional | Decimal | [11 empty] | EWA_EL_DMR
Geotechnical | Earthwork | Embankment | An earthwork that extends below the road formation and complies with Section 4 of CS 641. | GTEM | Linear | En_32_40_26 | Series 0600 | Inventory | End Location - measured chainage along road |  | Optional | Decimal | [11 empty] | EWA_EL_MCR
Geotechnical | Earthwork | Embankment | An earthwork that extends below the road formation and complies with Section 4 of CS 641. | GTEM | Linear | En_32_40_26 | Series 0600 | Inventory | End Location - measured direction from reference point |  | Optional | String | GT_DIR | [10 empty] | EWA_EL_MDR
Geotechnical | Earthwork | Embankment | An earthwork that extends below the road formation and complies with Section 4 of CS 641. | GTEM | Linear | En_32_40_26 | Series 0600 | Inventory | End Location - reference point for non-GPS location |  | Optional | String | [11 empty] | EWA_EL_RP
Geotechnical | Earthwork | Embankment | An earthwork that extends below the road formation and complies with Section 4 of CS 641. | GTEM | Linear | En_32_40_26 | Series 0600 | Inventory | End Location - slope angle (deg) |  | Mandatory | Decimal | [11 empty] | EWA_EL_ANG
Geotechnical | Earthwork | Embankment | An earthwork that extends below the road formation and complies with Section 4 of CS 641. | GTEM | Linear | En_32_40_26 | Series 0600 | Inventory | End Location - slope bearing (deg N) |  | Mandatory | Decimal | [11 empty] | EWA_EL_BER
Geotechnical | Earthwork | Embankment | An earthwork that extends below the road formation and complies with Section 4 of CS 641. | GTEM | Linear | En_32_40_26 | Series 0600 | Inventory | End Location - slope height |  | Optional | Decimal |  | Metres | [9 empty] | EWA_EL_HGT
Geotechnical | Earthwork | Embankment | An earthwork that extends below the road formation and complies with Section 4 of CS 641. | GTEM | Linear | En_32_40_26 | Series 0600 | Inventory | End Location - slope length |  | Mandatory | Decimal |  | Metres | [9 empty] | EWA_EL_LEN
Geotechnical | Earthwork | Embankment | An earthwork that extends below the road formation and complies with Section 4 of CS 641. | GTEM | Linear | En_32_40_26 | Series 0600 | Inventory | End Location - slope morphology factor |  | Optional | Decimal | [11 empty] | EWA_EL_MOR
Geotechnical | Earthwork | Embankment | An earthwork that extends below the road formation and complies with Section 4 of CS 641. | GTEM | Linear | En_32_40_26 | Series 0600 | Inventory | Environmental Objective - Landscape Integration | Defined as 'Integrated the strategic road with the character of the surrounding landscape by maintaining the matrix of local vegetation patterns, blending with local landform and softening views of the strategic road, its infrastructure and its traffic'. | Mandatory | String | ENVIRONMENTAL_OBJECTIVE_DESIGNATION | [10 empty] | ENVOBJ_LI
Geotechnical | Earthwork | Embankment | An earthwork that extends below the road formation and complies with Section 4 of CS 641. | GTEM | Linear | En_32_40_26 | Series 0600 | Inventory | Geology description |  | Mandatory | String |  |  | 255 | [5 empty] | EW_GEODESC | dbf_GAD | HAGDMS | EW_GEODESC
Geotechnical | Earthwork | Embankment | An earthwork that extends below the road formation and complies with Section 4 of CS 641. | GTEM | Linear | En_32_40_26 | Series 0600 | Inventory | Geology record based on BGS map |  | Mandatory | Boolean | ALL_YES_NO | [7 empty] | EW_GEOBGS | dbf_GAD | HAGDMS | EW_GEOBGS
Geotechnical | Earthwork | Embankment | An earthwork that extends below the road formation and complies with Section 4 of CS 641. | GTEM | Linear | En_32_40_26 | Series 0600 | Inventory | Geology record based on existing site investigation |  | Mandatory | Boolean | ALL_YES_NO | [7 empty] | EW_GEOEXIS | dbf_GAD | HAGDMS | EW_GEOEXIS
Geotechnical | Earthwork | Embankment | An earthwork that extends below the road formation and complies with Section 4 of CS 641. | GTEM | Linear | En_32_40_26 | Series 0600 | Inventory | Geology record based on new site investigation |  | Mandatory | Boolean | ALL_YES_NO | [7 empty] | EW_GEOSI | dbf_GAD | HAGDMS | EW_GEOSI
Geotechnical | Earthwork | Embankment | An earthwork that extends below the road formation and complies with Section 4 of CS 641. | GTEM | Linear | En_32_40_26 | Series 0600 | Inventory | Geology record based on observations |  | Mandatory | Boolean | ALL_YES_NO | [7 empty] | EW_GEOOBS | dbf_GAD | HAGDMS | EW_GEOOBS
Geotechnical | Earthwork | Embankment | An earthwork that extends below the road formation and complies with Section 4 of CS 641. | GTEM | Linear | En_32_40_26 | Series 0600 | Inventory | In situ BGS geology code |  | Optional | String |  |  | 50 | [5 empty] | EW_GEOSITU | dbf_GAD | HAGDMS | EW_GEOSITU
Geotechnical | Earthwork | Embankment | An earthwork that extends below the road formation and complies with Section 4 of CS 641. | GTEM | Linear | En_32_40_26 | Series 0600 | Inventory | Link/section name |  | Optional | String |  |  | 25 | [5 empty] | EW_LINKSEC | dbf_GAD | HAGDMS | EW_LINKSEC
Geotechnical | Earthwork | Embankment | An earthwork that extends below the road formation and complies with Section 4 of CS 641. | GTEM | Linear | En_32_40_26 | Series 0600 | Inventory | Location Text | A text note to describe the local position of the asset, in generic terms. | Optional | String |  |  | 500 | [8 empty] | AST_LOCTXT
Geotechnical | Earthwork | Embankment | An earthwork that extends below the road formation and complies with Section 4 of CS 641. | GTEM | Linear | En_32_40_26 | Series 0600 | Inventory | National Highways Objective - Protect and Enhance | Objective is for this asset to protect and enhance the landscape character and quality of an area when designing new roads or improving existing roads. | Mandatory | Boolean | ALL_YES_NO | [10 empty] | HEOBJ_PE
Geotechnical | Earthwork | Embankment | An earthwork that extends below the road formation and complies with Section 4 of CS 641. | GTEM | Linear | En_32_40_26 | Series 0600 | Inventory | National Highways Objective - Reduce Impact | Objective is for this asset to reduce the adverse effects of strategic road traffic on the countryside. | Mandatory | Boolean | ALL_YES_NO | [10 empty] | HEOBJ_RI
Geotechnical | Earthwork | Embankment | An earthwork that extends below the road formation and complies with Section 4 of CS 641. | GTEM | Linear | En_32_40_26 | Series 0600 | Inventory | Returned to Agricultural Use |  | Mandatory | Boolean | ALL_YES_NO | [10 empty] | RET_A_USE
Geotechnical | Earthwork | Embankment | An earthwork that extends below the road formation and complies with Section 4 of CS 641. | GTEM | Linear | En_32_40_26 | Series 0600 | Inventory | Road Name/Number |  | Mandatory | String | [8 empty] | EW_ROAD | dbf_GAD | HAGDMS | ROAD_NAME
Geotechnical | Earthwork | Embankment | An earthwork that extends below the road formation and complies with Section 4 of CS 641. | GTEM | Linear | En_32_40_26 | Series 0600 | Inventory | Side of Carriageway |  | Mandatory | String | GT_SIDE | [7 empty] | EW_ROCKSL | dbf_GAD | HAGDMS | EW_CWAYSID
Geotechnical | Earthwork | Embankment | An earthwork that extends below the road formation and complies with Section 4 of CS 641. | GTEM | Linear | En_32_40_26 | Series 0600 | Inventory | Start Location - carriageway type |  | Mandatory | String | GT_CWAY | [10 empty] | EWA_SL_CT
Geotechnical | Earthwork | Embankment | An earthwork that extends below the road formation and complies with Section 4 of CS 641. | GTEM | Linear | En_32_40_26 | Series 0600 | Inventory | Start Location - chainage within earthwork |  | Mandatory | Decimal | [11 empty] | EWA_SL_CWE
Geotechnical | Earthwork | Embankment | An earthwork that extends below the road formation and complies with Section 4 of CS 641. | GTEM | Linear | En_32_40_26 | Series 0600 | Inventory | Start Location - distance measured from reference point numeric |  | Optional | Decimal | [11 empty] | EWA_SL_DMR
Geotechnical | Earthwork | Embankment | An earthwork that extends below the road formation and complies with Section 4 of CS 641. | GTEM | Linear | En_32_40_26 | Series 0600 | Inventory | Start Location - measured chainage along road |  | Optional | Decimal | [11 empty] | EWA_SL_MCR
Geotechnical | Earthwork | Embankment | An earthwork that extends below the road formation and complies with Section 4 of CS 641. | GTEM | Linear | En_32_40_26 | Series 0600 | Inventory | Start Location - measured direction from reference point |  | Optional | String | GT_DIR | [10 empty] | EWA_SL_MDR
Geotechnical | Earthwork | Embankment | An earthwork that extends below the road formation and complies with Section 4 of CS 641. | GTEM | Linear | En_32_40_26 | Series 0600 | Inventory | Start Location - reference point for non-GPS location |  | Optional | String | [11 empty] | EWA_SL_RP
Geotechnical | Earthwork | Embankment | An earthwork that extends below the road formation and complies with Section 4 of CS 641. | GTEM | Linear | En_32_40_26 | Series 0600 | Inventory | Start Location - slope angle (deg) |  | Mandatory | Decimal | [11 empty] | EWA_SL_ANG
Geotechnical | Earthwork | Embankment | An earthwork that extends below the road formation and complies with Section 4 of CS 641. | GTEM | Linear | En_32_40_26 | Series 0600 | Inventory | Start Location - slope bearing (deg N) |  | Mandatory | Integer | [11 empty] | EWA_SL_BER
Geotechnical | Earthwork | Embankment | An earthwork that extends below the road formation and complies with Section 4 of CS 641. | GTEM | Linear | En_32_40_26 | Series 0600 | Inventory | Start Location - slope height |  | Optional | Decimal |  | Metres | [9 empty] | EWA_SL_HGT
Geotechnical | Earthwork | Embankment | An earthwork that extends below the road formation and complies with Section 4 of CS 641. | GTEM | Linear | En_32_40_26 | Series 0600 | Inventory | Start Location - slope length |  | Mandatory | Decimal |  | Metres | [9 empty] | EWA_SL_LEN
Geotechnical | Earthwork | Embankment | An earthwork that extends below the road formation and complies with Section 4 of CS 641. | GTEM | Linear | En_32_40_26 | Series 0600 | Inventory | Start Location - slope morphology factor |  | Optional | Decimal | [11 empty] | EWA_SL_MOR
Geotechnical | Earthwork | Embankment | An earthwork that extends below the road formation and complies with Section 4 of CS 641. | GTEM | Linear | En_32_40_26 | Series 0600 | Inventory | Status |  | Mandatory | String | GT_ESTATUS | [7 empty] | EWS_SL_MFA | dbf_GAD | HAGDMS | EW_STATUS
Geotechnical | Earthwork | Embankment | An earthwork that extends below the road formation and complies with Section 4 of CS 641. | GTEM | Linear | En_32_40_26 | Series 0600 | Inventory | X End (Easting) | OS Easting coordinate, at the end of the asset. | Mandatory | Decimal | [8 empty] | EWE_REC_E | dbf_GAD | HAGDMS | ENDX
Geotechnical | Earthwork | Embankment | An earthwork that extends below the road formation and complies with Section 4 of CS 641. | GTEM | Linear | En_32_40_26 | Series 0600 | Inventory | X Start (Easting) | OS Easting coordinate, at the beginning of the asset. | Mandatory | Decimal | [8 empty] | EWS_REC_E | dbf_GAD | HAGDMS | STARTX
Geotechnical | Earthwork | Embankment | An earthwork that extends below the road formation and complies with Section 4 of CS 641. | GTEM | Linear | En_32_40_26 | Series 0600 | Inventory | Y End (Northing) | OS Northing coordinate, at the end of the asset. | Mandatory | Decimal | [8 empty] | EWE_REC_N | dbf_GAD | HAGDMS | ENDY
Geotechnical | Earthwork | Embankment | An earthwork that extends below the road formation and complies with Section 4 of CS 641. | GTEM | Linear | En_32_40_26 | Series 0600 | Inventory | Y Start (Northing) | OS Northing coordinate, at the beginning of the asset. | Mandatory | Decimal | [8 empty] | EWS_REC_N | dbf_GAD | HAGDMS | STARTY
Geotechnical | Earthwork | Embankment | An earthwork that extends below the road formation and complies with Section 4 of CS 641. | GTEM | Linear | En_32_40_26 | Series 0600 | Operate | Area/Region |  | Mandatory | String | ALL_AREA_REGION | [7 empty] | EW_AREA | dbf_GAD | HAGDMS | EW_AREA
Geotechnical | Earthwork | Embankment | An earthwork that extends below the road formation and complies with Section 4 of CS 641. | GTEM | Linear | En_32_40_26 | Series 0600 | Operate | Defect Liability Period | The end date of the supplier assurance period. Should take the form DD-MON-YYYY. | Required | Date | [11 empty] | DEF_L_P
Geotechnical | Earthwork | Embankment | An earthwork that extends below the road formation and complies with Section 4 of CS 641. | GTEM | Linear | En_32_40_26 | Series 0600 | Operate | Principal Inspection Form number |  | Optional | Integer | [8 empty] | EW_PIFNO | dbf_GAD | HAGDMS | EW_PIFNO
Geotechnical | Earthwork | Embankment | An earthwork that extends below the road formation and complies with Section 4 of CS 641. | GTEM | Linear | En_32_40_26 | Series 0600 | System | System ID | The unique identity code for this item in its current prime system. | Mandatory | String | [8 empty] | EW_ID | dbf_GAD | HAGDMS | SYSTEM_ID
Geotechnical | Earthwork | Embankment | An earthwork that extends below the road formation and complies with Section 4 of CS 641. | GTEM | Linear | En_32_40_26 | Series 0600 | System | System reference name | Format is AreaNumber_RoadNumber_EarthworkID. | Mandatory | String |  |  | 20 | [5 empty] | EW_STATUS | dbf_GAD | HAGDMS | EW_REF
Lighting |  | Duct Depth Record | Contains attributes to record depth on multiple occasions against a single Duct asset. |  |  |  |  | Inventory | Depth |  | Mandatory | Decimal |  | Metres | [9 empty] | DEPTH
Lighting |  | Duct Depth Record | Contains attributes to record depth on multiple occasions against a single Duct asset. |  |  |  |  | Inventory | Offset |  | Optional | String | [11 empty] | OFFSET
Lighting |  | Duct Depth Record | Contains attributes to record depth on multiple occasions against a single Duct asset. |  |  |  |  | Inventory | X (Easting) | OS Easting coordinate. | Mandatory | Decimal | [11 empty] | XCOORD
Lighting |  | Duct Depth Record | Contains attributes to record depth on multiple occasions against a single Duct asset. |  |  |  |  | Inventory | Y (Northing) | OS Northing coordinate. | Mandatory | Decimal | [11 empty] | YCOORD
Lighting |  | Duct Depth Record | Contains attributes to record depth on multiple occasions against a single Duct asset. |  |  |  |  | System | Reference ID - Duct | System ID to the relevant Duct. | Mandatory | String | [11 empty] | REF_ID_DU
Lighting |  | Duct Depth Record | Contains attributes to record depth on multiple occasions against a single Duct asset. |  |  |  |  | System | System ID | The unique identity code for this item in its current prime system. | Mandatory | String | [11 empty] | SYSTEM_ID
Lighting | Electrical | Cables | Carries electricity from the Interface Cabinet/Feeder Pillar/Lighting Column to the Feeder Pillar/Lighting Column. | LGCA | Linear | Pr_65_70_48 | Series 1300 | Construct | Date of Installation | The date the asset was installed on site; applicable to prefabricated items manufactured off-site. This should take the form DD-MON-YYYY. | Mandatory | Date | [11 empty] | DATE_INSTA
Lighting | Electrical | Cables | Carries electricity from the Interface Cabinet/Feeder Pillar/Lighting Column to the Feeder Pillar/Lighting Column. | LGCA | Linear | Pr_65_70_48 | Series 1300 | Construct | Departure - DAS ID | The unique identifier within the WebDAS system corresponding to an approved Departure from Standard. | Optional | String | [11 empty] | DEP_DAS_ID
Lighting | Electrical | Cables | Carries electricity from the Interface Cabinet/Feeder Pillar/Lighting Column to the Feeder Pillar/Lighting Column. | LGCA | Linear | Pr_65_70_48 | Series 1300 | Inventory | Additional Information | A text note to provide specific information about an asset, in cases where an attribute value is set to "Other". | Conditional | String |  |  | 50 | [8 empty] | ASSET_INFO
Lighting | Electrical | Cables | Carries electricity from the Interface Cabinet/Feeder Pillar/Lighting Column to the Feeder Pillar/Lighting Column. | LGCA | Linear | Pr_65_70_48 | Series 1300 | Inventory | Agents Record Number |  | Mandatory | String | [11 empty] | AGENTS_REC
Lighting | Electrical | Cables | Carries electricity from the Interface Cabinet/Feeder Pillar/Lighting Column to the Feeder Pillar/Lighting Column. | LGCA | Linear | Pr_65_70_48 | Series 1300 | Inventory | Armour Type |  | Required | String | [11 empty] | ARM_TYPE
Lighting | Electrical | Cables | Carries electricity from the Interface Cabinet/Feeder Pillar/Lighting Column to the Feeder Pillar/Lighting Column. | LGCA | Linear | Pr_65_70_48 | Series 1300 | Inventory | Asset ID | The physical identity code present on the real-world asset. | Mandatory | String | [11 empty] | ASSET_ID
Lighting | Electrical | Cables | Carries electricity from the Interface Cabinet/Feeder Pillar/Lighting Column to the Feeder Pillar/Lighting Column. | LGCA | Linear | Pr_65_70_48 | Series 1300 | Inventory | Cable System Type | The system type associated with the Cable. | Required | String | LGCA_CABLE_SYSTEM_TYPE | [10 empty] | CAB_SYS_TY
Lighting | Electrical | Cables | Carries electricity from the Interface Cabinet/Feeder Pillar/Lighting Column to the Feeder Pillar/Lighting Column. | LGCA | Linear | Pr_65_70_48 | Series 1300 | Inventory | Circuit Reference ID |  | Mandatory | String | [11 empty] | CIR_REF_ID
Lighting | Electrical | Cables | Carries electricity from the Interface Cabinet/Feeder Pillar/Lighting Column to the Feeder Pillar/Lighting Column. | LGCA | Linear | Pr_65_70_48 | Series 1300 | Inventory | Conductor Cross Section |  | Required | Integer | [11 empty] | COND_CS
Lighting | Electrical | Cables | Carries electricity from the Interface Cabinet/Feeder Pillar/Lighting Column to the Feeder Pillar/Lighting Column. | LGCA | Linear | Pr_65_70_48 | Series 1300 | Inventory | Conductor Material |  | Required | String | LGCA_CONDUCTOR_MATERIAL | [10 empty] | COND_MAT
Lighting | Electrical | Cables | Carries electricity from the Interface Cabinet/Feeder Pillar/Lighting Column to the Feeder Pillar/Lighting Column. | LGCA | Linear | Pr_65_70_48 | Series 1300 | Inventory | Cross Sectional Area |  | Required | Decimal |  | Metres | [9 empty] | CROSS_SECA
Lighting | Electrical | Cables | Carries electricity from the Interface Cabinet/Feeder Pillar/Lighting Column to the Feeder Pillar/Lighting Column. | LGCA | Linear | Pr_65_70_48 | Series 1300 | Inventory | Drawing Reference |  | Required | String | [11 empty] | DRAW_REF
Lighting | Electrical | Cables | Carries electricity from the Interface Cabinet/Feeder Pillar/Lighting Column to the Feeder Pillar/Lighting Column. | LGCA | Linear | Pr_65_70_48 | Series 1300 | Inventory | End Chainage | The along carriageway position corresponding to the termination of a linear or polygon asset, as measured within the section. | Mandatory | Decimal |  |  |  | 4 | 1 | [6 empty] | ENDCHAIN
Lighting | Electrical | Cables | Carries electricity from the Interface Cabinet/Feeder Pillar/Lighting Column to the Feeder Pillar/Lighting Column. | LGCA | Linear | Pr_65_70_48 | Series 1300 | Inventory | End Date | The date from which the asset ceases to be recognised under maintenance. Note: a record of retirement will be populated. Should take the form DD-MON-YYYY. | Optional | Date | [11 empty] | END_DATE
Lighting | Electrical | Cables | Carries electricity from the Interface Cabinet/Feeder Pillar/Lighting Column to the Feeder Pillar/Lighting Column. | LGCA | Linear | Pr_65_70_48 | Series 1300 | Inventory | Length |  | Mandatory | Decimal |  | Metres | [9 empty] | LENGTH_M
Lighting | Electrical | Cables | Carries electricity from the Interface Cabinet/Feeder Pillar/Lighting Column to the Feeder Pillar/Lighting Column. | LGCA | Linear | Pr_65_70_48 | Series 1300 | Inventory | Location Text | A text note to describe the local position of the asset, in generic terms. | Optional | String |  |  | 500 | [8 empty] | AST_LOCTXT
Lighting | Electrical | Cables | Carries electricity from the Interface Cabinet/Feeder Pillar/Lighting Column to the Feeder Pillar/Lighting Column. | LGCA | Linear | Pr_65_70_48 | Series 1300 | Inventory | Manufacturer | The manufacturer of this asset. | Required | String | [11 empty] | MANUFACTUR
Lighting | Electrical | Cables | Carries electricity from the Interface Cabinet/Feeder Pillar/Lighting Column to the Feeder Pillar/Lighting Column. | LGCA | Linear | Pr_65_70_48 | Series 1300 | Inventory | Number of Cores | The number of cores associated with the Cable. | Required | Integer | [11 empty] | NO_CORES
Lighting | Electrical | Cables | Carries electricity from the Interface Cabinet/Feeder Pillar/Lighting Column to the Feeder Pillar/Lighting Column. | LGCA | Linear | Pr_65_70_48 | Series 1300 | Inventory | Owner |  | Mandatory | String | ALL_OWNER | [10 empty] | OWNER
Lighting | Electrical | Cables | Carries electricity from the Interface Cabinet/Feeder Pillar/Lighting Column to the Feeder Pillar/Lighting Column. | LGCA | Linear | Pr_65_70_48 | Series 1300 | Inventory | Product Name/ID |  | Required | String | [11 empty] | PROD_NAME
Lighting | Electrical | Cables | Carries electricity from the Interface Cabinet/Feeder Pillar/Lighting Column to the Feeder Pillar/Lighting Column. | LGCA | Linear | Pr_65_70_48 | Series 1300 | Inventory | Road Name/Number |  | Mandatory | String | [11 empty] | ROAD_NAME
Lighting | Electrical | Cables | Carries electricity from the Interface Cabinet/Feeder Pillar/Lighting Column to the Feeder Pillar/Lighting Column. | LGCA | Linear | Pr_65_70_48 | Series 1300 | Inventory | Sheath Type | The type of protective covering associated with the asset. | Required | String | [11 empty] | SHEATH_TY
Lighting | Electrical | Cables | Carries electricity from the Interface Cabinet/Feeder Pillar/Lighting Column to the Feeder Pillar/Lighting Column. | LGCA | Linear | Pr_65_70_48 | Series 1300 | Inventory | Start Chainage | The along carriageway position corresponding to the beginning of a linear or polygon asset, as measured within the section. | Mandatory | Decimal |  |  |  | 4 | 1 | [6 empty] | STCHAIN
Lighting | Electrical | Cables | Carries electricity from the Interface Cabinet/Feeder Pillar/Lighting Column to the Feeder Pillar/Lighting Column. | LGCA | Linear | Pr_65_70_48 | Series 1300 | Inventory | Start Date | The date from which the asset is recognised in under maintenance. Should take the form DD-MON-YYYY. | Mandatory | Date | [11 empty] | START_DATE
Lighting | Electrical | Cables | Carries electricity from the Interface Cabinet/Feeder Pillar/Lighting Column to the Feeder Pillar/Lighting Column. | LGCA | Linear | Pr_65_70_48 | Series 1300 | Inventory | X End (Easting) | OS Easting coordinate, at the end of the asset. | Mandatory | Decimal |  |  |  | 9 | 3 | [6 empty] | ENDX
Lighting | Electrical | Cables | Carries electricity from the Interface Cabinet/Feeder Pillar/Lighting Column to the Feeder Pillar/Lighting Column. | LGCA | Linear | Pr_65_70_48 | Series 1300 | Inventory | X Start (Easting) | OS Easting coordinate, at the beginning of the asset. | Mandatory | Decimal |  |  |  | 9 | 3 | [6 empty] | STARTX
Lighting | Electrical | Cables | Carries electricity from the Interface Cabinet/Feeder Pillar/Lighting Column to the Feeder Pillar/Lighting Column. | LGCA | Linear | Pr_65_70_48 | Series 1300 | Inventory | XSP | Defines the location of the asset across the carriageway. | Optional | String |  |  | 3 | [8 empty] | XSP
Lighting | Electrical | Cables | Carries electricity from the Interface Cabinet/Feeder Pillar/Lighting Column to the Feeder Pillar/Lighting Column. | LGCA | Linear | Pr_65_70_48 | Series 1300 | Inventory | Y End (Northing) | OS Northing coordinate, at the end of the asset. | Mandatory | Decimal |  |  |  | 9 | 3 | [6 empty] | ENDY
Lighting | Electrical | Cables | Carries electricity from the Interface Cabinet/Feeder Pillar/Lighting Column to the Feeder Pillar/Lighting Column. | LGCA | Linear | Pr_65_70_48 | Series 1300 | Inventory | Y Start (Northing) | OS Northing coordinate, at the beginning of the asset. | Mandatory | Decimal |  |  |  | 9 | 3 | [6 empty] | STARTY
Lighting | Electrical | Cables | Carries electricity from the Interface Cabinet/Feeder Pillar/Lighting Column to the Feeder Pillar/Lighting Column. | LGCA | Linear | Pr_65_70_48 | Series 1300 | Maintenance | Date of Last Electrical Test | Should take the form DD-MON-YYYY. | Optional | Date | [11 empty] | DATE_ETEST
Lighting | Electrical | Cables | Carries electricity from the Interface Cabinet/Feeder Pillar/Lighting Column to the Feeder Pillar/Lighting Column. | LGCA | Linear | Pr_65_70_48 | Series 1300 | Maintenance | Maintenance Contractor | Contractor responsible for maintenance of the asset. Should only be recorded if HE is responsible for the assets maintenance. | Conditional | String | [11 empty] | MAIN_CON
Lighting | Electrical | Cables | Carries electricity from the Interface Cabinet/Feeder Pillar/Lighting Column to the Feeder Pillar/Lighting Column. | LGCA | Linear | Pr_65_70_48 | Series 1300 | Maintenance | Maintenance Responsibility | The organisation responsible for the maintenance of the asset. | Mandatory | String | ALL_MAINTENANCE_RESPONSIBILITY | [10 empty] | MAIN_REP
Lighting | Electrical | Cables | Carries electricity from the Interface Cabinet/Feeder Pillar/Lighting Column to the Feeder Pillar/Lighting Column. | LGCA | Linear | Pr_65_70_48 | Series 1300 | Operate | Area/Region |  | Mandatory | String | ALL_AREA_REGION | [10 empty] | AREA_REG
Lighting | Electrical | Cables | Carries electricity from the Interface Cabinet/Feeder Pillar/Lighting Column to the Feeder Pillar/Lighting Column. | LGCA | Linear | Pr_65_70_48 | Series 1300 | Operate | Defect Liability Period | The end date of the supplier assurance period. Should take the form DD-MON-YYYY. | Required | Date | [11 empty] | DEF_L_P
Lighting | Electrical | Cables | Carries electricity from the Interface Cabinet/Feeder Pillar/Lighting Column to the Feeder Pillar/Lighting Column. | LGCA | Linear | Pr_65_70_48 | Series 1300 | System | Reference ID - Downstream | The reference ID of the object the cable is joined to (this can be a Feeder Pillar or other form of supporting structure, i.e. e. Lighting Column). | Mandatory | String | [11 empty] | REF_ID_DOW
Lighting | Electrical | Cables | Carries electricity from the Interface Cabinet/Feeder Pillar/Lighting Column to the Feeder Pillar/Lighting Column. | LGCA | Linear | Pr_65_70_48 | Series 1300 | System | Reference ID - Duct | System ID of the Duct which contains the Cable. | Mandatory | String | [11 empty] | REF_ID_DU
Lighting | Electrical | Cables | Carries electricity from the Interface Cabinet/Feeder Pillar/Lighting Column to the Feeder Pillar/Lighting Column. | LGCA | Linear | Pr_65_70_48 | Series 1300 | System | Reference ID - Feeder Pillar | System ID of the upstream Feeder Pillar associated with the Cable. | Mandatory | String | [11 empty] | RFID_FEEDP
Lighting | Electrical | Cables | Carries electricity from the Interface Cabinet/Feeder Pillar/Lighting Column to the Feeder Pillar/Lighting Column. | LGCA | Linear | Pr_65_70_48 | Series 1300 | System | Reference ID - Joint | System ID of the Joint associated with this asset. | Required | String | [11 empty] | REF_ID_JO
Lighting | Electrical | Cables | Carries electricity from the Interface Cabinet/Feeder Pillar/Lighting Column to the Feeder Pillar/Lighting Column. | LGCA | Linear | Pr_65_70_48 | Series 1300 | System | Reference ID - Upstream | The reference ID of the object the cable flows from (this can be a Interface Cabinet, a Feeder Pillar or a supporting structure, i.e. e. Lighting Column). | Mandatory | String | [11 empty] | REF_ID_UP
Lighting | Electrical | Cables | Carries electricity from the Interface Cabinet/Feeder Pillar/Lighting Column to the Feeder Pillar/Lighting Column. | LGCA | Linear | Pr_65_70_48 | Series 1300 | System | Source ID | Supplier's external reference ID (scheme, major project, survey etc.). | Optional | String |  |  | 10 | [8 empty] | OSOURCE_ID
Lighting | Electrical | Cables | Carries electricity from the Interface Cabinet/Feeder Pillar/Lighting Column to the Feeder Pillar/Lighting Column. | LGCA | Linear | Pr_65_70_48 | Series 1300 | System | System ID | The unique identity code for this item in its current prime system. | Mandatory | String | [11 empty] | SYSTEM_ID
Lighting | Electrical | Chambers | A chamber associated with a Lighting asset. Specifically Cables and Ducts. | LGCH | Point | Pr_65_70_11_12 | Series 1300 | Construct | Date of Installation | The date the asset was installed on site; applicable to prefabricated items manufactured off-site. This should take the form DD-MON-YYYY. | Mandatory | Date | [11 empty] | DATE_INSTA
Lighting | Electrical | Chambers | A chamber associated with a Lighting asset. Specifically Cables and Ducts. | LGCH | Point | Pr_65_70_11_12 | Series 1300 | Construct | Departure - DAS ID | The unique identifier within the WebDAS system corresponding to an approved Departure from Standard. | Optional | String | [11 empty] | DEP_DAS_ID
Lighting | Electrical | Chambers | A chamber associated with a Lighting asset. Specifically Cables and Ducts. | LGCH | Point | Pr_65_70_11_12 | Series 1300 | Inventory | Additional Information | A text note to provide specific information about an asset, in cases where an attribute value is set to "Other". | Conditional | String |  |  | 50 | [8 empty] | ASSET_INFO
Lighting | Electrical | Chambers | A chamber associated with a Lighting asset. Specifically Cables and Ducts. | LGCH | Point | Pr_65_70_11_12 | Series 1300 | Inventory | Agents Record Number |  | Mandatory | String | [11 empty] | AGENTS_REC
Lighting | Electrical | Chambers | A chamber associated with a Lighting asset. Specifically Cables and Ducts. | LGCH | Point | Pr_65_70_11_12 | Series 1300 | Inventory | Asset ID | The physical identity code present on the real-world asset. | Mandatory | String | [11 empty] | ASSET_ID
Lighting | Electrical | Chambers | A chamber associated with a Lighting asset. Specifically Cables and Ducts. | LGCH | Point | Pr_65_70_11_12 | Series 1300 | Inventory | Chainage | The along carriageway position corresponding to the beginning of a point asset, as measured within the section. | Mandatory | Decimal |  |  |  | 4 | 1 | [6 empty] | CHAINAGE
Lighting | Electrical | Chambers | A chamber associated with a Lighting asset. Specifically Cables and Ducts. | LGCH | Point | Pr_65_70_11_12 | Series 1300 | Inventory | Chamber Strength |  | Optional | String | [11 empty] | CHAM_STR
Lighting | Electrical | Chambers | A chamber associated with a Lighting asset. Specifically Cables and Ducts. | LGCH | Point | Pr_65_70_11_12 | Series 1300 | Inventory | Depth | The depth of the lowest point of the asset below cover level (e g. the depth of the sump below cover level). | Optional | Decimal |  | Metres | [9 empty] | DEPTH
Lighting | Electrical | Chambers | A chamber associated with a Lighting asset. Specifically Cables and Ducts. | LGCH | Point | Pr_65_70_11_12 | Series 1300 | Inventory | End Date | The date from which the asset ceases to be recognised under maintenance. Note: a record of retirement will be populated. Should take the form DD-MON-YYYY. | Optional | Date | [11 empty] | END_DATE
Lighting | Electrical | Chambers | A chamber associated with a Lighting asset. Specifically Cables and Ducts. | LGCH | Point | Pr_65_70_11_12 | Series 1300 | Inventory | Grade of Covering Frame |  | Optional | String | LGCH_COVERING_FRAME | [10 empty] | GRADE_CF
Lighting | Electrical | Chambers | A chamber associated with a Lighting asset. Specifically Cables and Ducts. | LGCH | Point | Pr_65_70_11_12 | Series 1300 | Inventory | Length |  | Optional | Decimal |  | Metres | [9 empty] | LENGTH_M
Lighting | Electrical | Chambers | A chamber associated with a Lighting asset. Specifically Cables and Ducts. | LGCH | Point | Pr_65_70_11_12 | Series 1300 | Inventory | Location Text | A text note to describe the local position of the asset, in generic terms. | Optional | String |  |  | 500 | [8 empty] | AST_LOCTXT
Lighting | Electrical | Chambers | A chamber associated with a Lighting asset. Specifically Cables and Ducts. | LGCH | Point | Pr_65_70_11_12 | Series 1300 | Inventory | Manufacturer | The manufacturer of this asset. | Required | String | [11 empty] | MANUFACTUR
Lighting | Electrical | Chambers | A chamber associated with a Lighting asset. Specifically Cables and Ducts. | LGCH | Point | Pr_65_70_11_12 | Series 1300 | Inventory | Material | Type of material associated with the asset. | Optional | String | [11 empty] | MATERIAL
Lighting | Electrical | Chambers | A chamber associated with a Lighting asset. Specifically Cables and Ducts. | LGCH | Point | Pr_65_70_11_12 | Series 1300 | Inventory | Owner |  | Mandatory | String | ALL_OWNER | [10 empty] | OWNER
Lighting | Electrical | Chambers | A chamber associated with a Lighting asset. Specifically Cables and Ducts. | LGCH | Point | Pr_65_70_11_12 | Series 1300 | Inventory | Product Name/ID |  | Required | String | [11 empty] | PROD_NAME
Lighting | Electrical | Chambers | A chamber associated with a Lighting asset. Specifically Cables and Ducts. | LGCH | Point | Pr_65_70_11_12 | Series 1300 | Inventory | Road Name/Number |  | Mandatory | String | [11 empty] | ROAD_NAME
Lighting | Electrical | Chambers | A chamber associated with a Lighting asset. Specifically Cables and Ducts. | LGCH | Point | Pr_65_70_11_12 | Series 1300 | Inventory | Start Date | The date from which the asset is recognised in under maintenance. Should take the form DD-MON-YYYY. | Mandatory | Date | [11 empty] | START_DATE
Lighting | Electrical | Chambers | A chamber associated with a Lighting asset. Specifically Cables and Ducts. | LGCH | Point | Pr_65_70_11_12 | Series 1300 | Inventory | Sumps |  | Optional | String | [11 empty] | SUMPS
Lighting | Electrical | Chambers | A chamber associated with a Lighting asset. Specifically Cables and Ducts. | LGCH | Point | Pr_65_70_11_12 | Series 1300 | Inventory | Width |  | Optional | Decimal |  | Metres | [9 empty] | WIDTH_M
Lighting | Electrical | Chambers | A chamber associated with a Lighting asset. Specifically Cables and Ducts. | LGCH | Point | Pr_65_70_11_12 | Series 1300 | Inventory | X (Easting) | OS Easting coordinate. | Mandatory | Decimal |  |  |  | 9 | 3 | [6 empty] | XCOORD
Lighting | Electrical | Chambers | A chamber associated with a Lighting asset. Specifically Cables and Ducts. | LGCH | Point | Pr_65_70_11_12 | Series 1300 | Inventory | XSP | Defines the location of the asset across the carriageway. | Optional | String |  |  | 3 | [8 empty] | XSP
Lighting | Electrical | Chambers | A chamber associated with a Lighting asset. Specifically Cables and Ducts. | LGCH | Point | Pr_65_70_11_12 | Series 1300 | Inventory | Y (Northing) | OS Northing coordinate. | Mandatory | Decimal |  |  |  | 9 | 3 | [6 empty] | YCOORD
Lighting | Electrical | Chambers | A chamber associated with a Lighting asset. Specifically Cables and Ducts. | LGCH | Point | Pr_65_70_11_12 | Series 1300 | Maintenance | Maintenance Contractor | Contractor responsible for maintenance of the asset. Should only be recorded if HE is responsible for the assets maintenance. | Conditional | String | [11 empty] | MAIN_CON
Lighting | Electrical | Chambers | A chamber associated with a Lighting asset. Specifically Cables and Ducts. | LGCH | Point | Pr_65_70_11_12 | Series 1300 | Maintenance | Maintenance Responsibility | The organisation responsible for the maintenance of the asset. | Mandatory | String | ALL_MAINTENANCE_RESPONSIBILITY | [10 empty] | MAIN_REP
Lighting | Electrical | Chambers | A chamber associated with a Lighting asset. Specifically Cables and Ducts. | LGCH | Point | Pr_65_70_11_12 | Series 1300 | Operate | Area/Region |  | Mandatory | String | ALL_AREA_REGION | [10 empty] | AREA_REG
Lighting | Electrical | Chambers | A chamber associated with a Lighting asset. Specifically Cables and Ducts. | LGCH | Point | Pr_65_70_11_12 | Series 1300 | Operate | Defect Liability Period | The end date of the supplier assurance period. Should take the form DD-MON-YYYY. | Required | Date | [11 empty] | DEF_L_P
Lighting | Electrical | Chambers | A chamber associated with a Lighting asset. Specifically Cables and Ducts. | LGCH | Point | Pr_65_70_11_12 | Series 1300 | System | Source ID | Supplier's external reference ID (scheme, major project, survey etc.). | Optional | String |  |  | 10 | [8 empty] | OSOURCE_ID
Lighting | Electrical | Chambers | A chamber associated with a Lighting asset. Specifically Cables and Ducts. | LGCH | Point | Pr_65_70_11_12 | Series 1300 | System | System ID | The unique identity code for this item in its current prime system. | Mandatory | String | [11 empty] | SYSTEM_ID
Lighting | Electrical | Ducts | Underground Duct system to carry electrical Cables to Lighting equipment. | LGDU | Linear | Pr_65_52_61_65 | Series 1300 | Construct | Date of Installation | The date the asset was installed on site; applicable to prefabricated items manufactured off-site. This should take the form DD-MON-YYYY. | Mandatory | Date | [11 empty] | DATE_INSTA
Lighting | Electrical | Ducts | Underground Duct system to carry electrical Cables to Lighting equipment. | LGDU | Linear | Pr_65_52_61_65 | Series 1300 | Construct | Departure - DAS ID | The unique identifier within the WebDAS system corresponding to an approved Departure from Standard. | Optional | String | [11 empty] | DEP_DAS_ID
Lighting | Electrical | Ducts | Underground Duct system to carry electrical Cables to Lighting equipment. | LGDU | Linear | Pr_65_52_61_65 | Series 1300 | Inventory | Additional Information | A text note to provide specific information about an asset, in cases where an attribute value is set to "Other". | Conditional | String |  |  | 50 | [8 empty] | ASSET_INFO
Lighting | Electrical | Ducts | Underground Duct system to carry electrical Cables to Lighting equipment. | LGDU | Linear | Pr_65_52_61_65 | Series 1300 | Inventory | Agents Record Number |  | Mandatory | String | [11 empty] | AGENTS_REC
Lighting | Electrical | Ducts | Underground Duct system to carry electrical Cables to Lighting equipment. | LGDU | Linear | Pr_65_52_61_65 | Series 1300 | Inventory | Arrangement |  | Optional | String | [11 empty] | ARRANGE
Lighting | Electrical | Ducts | Underground Duct system to carry electrical Cables to Lighting equipment. | LGDU | Linear | Pr_65_52_61_65 | Series 1300 | Inventory | Asset ID | The physical identity code present on the real-world asset. | Mandatory | String | [11 empty] | ASSET_ID
Lighting | Electrical | Ducts | Underground Duct system to carry electrical Cables to Lighting equipment. | LGDU | Linear | Pr_65_52_61_65 | Series 1300 | Inventory | Diameter |  | Optional | Decimal |  | Metres | [9 empty] | DIAMETER
Lighting | Electrical | Ducts | Underground Duct system to carry electrical Cables to Lighting equipment. | LGDU | Linear | Pr_65_52_61_65 | Series 1300 | Inventory | End Chainage | The along carriageway position corresponding to the termination of a linear or polygon asset, as measured within the section. | Mandatory | Decimal |  |  |  | 4 | 1 | [6 empty] | ENDCHAIN
Lighting | Electrical | Ducts | Underground Duct system to carry electrical Cables to Lighting equipment. | LGDU | Linear | Pr_65_52_61_65 | Series 1300 | Inventory | End Date | The date from which the asset ceases to be recognised under maintenance. Note: a record of retirement will be populated. Should take the form DD-MON-YYYY. | Optional | Date | [11 empty] | END_DATE
Lighting | Electrical | Ducts | Underground Duct system to carry electrical Cables to Lighting equipment. | LGDU | Linear | Pr_65_52_61_65 | Series 1300 | Inventory | Invert (to lowest duct) |  | Optional | String | [11 empty] | INVERT
Lighting | Electrical | Ducts | Underground Duct system to carry electrical Cables to Lighting equipment. | LGDU | Linear | Pr_65_52_61_65 | Series 1300 | Inventory | Length |  | Mandatory | Decimal |  | Metres | [9 empty] | LENGTH_M
Lighting | Electrical | Ducts | Underground Duct system to carry electrical Cables to Lighting equipment. | LGDU | Linear | Pr_65_52_61_65 | Series 1300 | Inventory | Location Text | A text note to describe the local position of the asset, in generic terms. | Optional | String |  |  | 500 | [8 empty] | AST_LOCTXT
Lighting | Electrical | Ducts | Underground Duct system to carry electrical Cables to Lighting equipment. | LGDU | Linear | Pr_65_52_61_65 | Series 1300 | Inventory | Manufacturer | The manufacturer of this asset. | Required | String | [11 empty] | MANUFACTUR
Lighting | Electrical | Ducts | Underground Duct system to carry electrical Cables to Lighting equipment. | LGDU | Linear | Pr_65_52_61_65 | Series 1300 | Inventory | Material | Type of material associated with the Duct. | Optional | String | [11 empty] | MATERIAL
Lighting | Electrical | Ducts | Underground Duct system to carry electrical Cables to Lighting equipment. | LGDU | Linear | Pr_65_52_61_65 | Series 1300 | Inventory | Number of Ducts |  | Optional | Integer | [11 empty] | NO_DUCTS
Lighting | Electrical | Ducts | Underground Duct system to carry electrical Cables to Lighting equipment. | LGDU | Linear | Pr_65_52_61_65 | Series 1300 | Inventory | Owner |  | Mandatory | String | ALL_OWNER | [10 empty] | OWNER
Lighting | Electrical | Ducts | Underground Duct system to carry electrical Cables to Lighting equipment. | LGDU | Linear | Pr_65_52_61_65 | Series 1300 | Inventory | Product Name/ID |  | Required | String | [11 empty] | PROD_NAME
Lighting | Electrical | Ducts | Underground Duct system to carry electrical Cables to Lighting equipment. | LGDU | Linear | Pr_65_52_61_65 | Series 1300 | Inventory | Road Name/Number |  | Mandatory | String | [11 empty] | ROAD_NAME
Lighting | Electrical | Ducts | Underground Duct system to carry electrical Cables to Lighting equipment. | LGDU | Linear | Pr_65_52_61_65 | Series 1300 | Inventory | Start Chainage | The along carriageway position corresponding to the beginning of a linear or polygon asset, as measured within the section. | Mandatory | Decimal |  |  |  | 4 | 1 | [6 empty] | STCHAIN
Lighting | Electrical | Ducts | Underground Duct system to carry electrical Cables to Lighting equipment. | LGDU | Linear | Pr_65_52_61_65 | Series 1300 | Inventory | Start Date | The date from which the asset is recognised in under maintenance. Should take the form DD-MON-YYYY. | Mandatory | Date | [11 empty] | START_DATE
Lighting | Electrical | Ducts | Underground Duct system to carry electrical Cables to Lighting equipment. | LGDU | Linear | Pr_65_52_61_65 | Series 1300 | Inventory | X End (Easting) | OS Easting coordinate, at the end of the asset. | Mandatory | Decimal |  |  |  | 9 | 3 | [6 empty] | ENDX
Lighting | Electrical | Ducts | Underground Duct system to carry electrical Cables to Lighting equipment. | LGDU | Linear | Pr_65_52_61_65 | Series 1300 | Inventory | X Start (Easting) | OS Easting coordinate, at the beginning of the asset. | Mandatory | Decimal |  |  |  | 9 | 3 | [6 empty] | STARTX
Lighting | Electrical | Ducts | Underground Duct system to carry electrical Cables to Lighting equipment. | LGDU | Linear | Pr_65_52_61_65 | Series 1300 | Inventory | XSP | Defines the location of the asset across the carriageway. | Optional | String |  |  | 3 | [8 empty] | XSP
Lighting | Electrical | Ducts | Underground Duct system to carry electrical Cables to Lighting equipment. | LGDU | Linear | Pr_65_52_61_65 | Series 1300 | Inventory | Y End (Northing) | OS Northing coordinate, at the end of the asset. | Mandatory | Decimal |  |  |  | 9 | 3 | [6 empty] | ENDY
Lighting | Electrical | Ducts | Underground Duct system to carry electrical Cables to Lighting equipment. | LGDU | Linear | Pr_65_52_61_65 | Series 1300 | Inventory | Y Start (Northing) | OS Northing coordinate, at the beginning of the asset. | Mandatory | Decimal |  |  |  | 9 | 3 | [6 empty] | STARTY
Lighting | Electrical | Ducts | Underground Duct system to carry electrical Cables to Lighting equipment. | LGDU | Linear | Pr_65_52_61_65 | Series 1300 | Maintenance | Maintenance Contractor | Contractor responsible for maintenance of the asset. Should only be recorded if HE is responsible for the assets maintenance. | Conditional | String | [11 empty] | MAIN_CON
Lighting | Electrical | Ducts | Underground Duct system to carry electrical Cables to Lighting equipment. | LGDU | Linear | Pr_65_52_61_65 | Series 1300 | Maintenance | Maintenance Responsibility | The organisation responsible for the maintenance of the asset. | Mandatory | String | ALL_MAINTENANCE_RESPONSIBILITY | [10 empty] | MAIN_REP
Lighting | Electrical | Ducts | Underground Duct system to carry electrical Cables to Lighting equipment. | LGDU | Linear | Pr_65_52_61_65 | Series 1300 | Operate | Area/Region |  | Mandatory | String | ALL_AREA_REGION | [10 empty] | AREA_REG
Lighting | Electrical | Ducts | Underground Duct system to carry electrical Cables to Lighting equipment. | LGDU | Linear | Pr_65_52_61_65 | Series 1300 | Operate | Defect Liability Period | The end date of the supplier assurance period. Should take the form DD-MON-YYYY. | Required | Date | [11 empty] | DEF_L_P
Lighting | Electrical | Ducts | Underground Duct system to carry electrical Cables to Lighting equipment. | LGDU | Linear | Pr_65_52_61_65 | Series 1300 | System | Reference ID - Downstream | The reference ID of the Chamber the duct flows to. | Mandatory | String | [11 empty] | REF_ID_DOW
Lighting | Electrical | Ducts | Underground Duct system to carry electrical Cables to Lighting equipment. | LGDU | Linear | Pr_65_52_61_65 | Series 1300 | System | Reference ID - Upstream | The reference ID of the Chamber the duct flows from. | Mandatory | String | [11 empty] | REF_ID_UP
Lighting | Electrical | Ducts | Underground Duct system to carry electrical Cables to Lighting equipment. | LGDU | Linear | Pr_65_52_61_65 | Series 1300 | System | Source ID | Supplier's external reference ID (scheme, major project, survey etc.). | Optional | String |  |  | 10 | [8 empty] | OSOURCE_ID
Lighting | Electrical | Ducts | Underground Duct system to carry electrical Cables to Lighting equipment. | LGDU | Linear | Pr_65_52_61_65 | Series 1300 | System | System ID | The unique identity code for this item in its current prime system. | Mandatory | String | [11 empty] | SYSTEM_ID
Lighting | Electrical | Earthing Point | The reference point in an electrical circuit for which voltages are measured, a common return path for electric current, or a direct physical connection to the earth. | LGEP | Point | Pr_65_70_46_27 | Series 1400 | Construct | Date of Installation | The date the asset was installed on site; applicable to prefabricated items manufactured off-site. This should take the form DD-MON-YYYY. | Mandatory | Date | [11 empty] | DATE_INSTA
Lighting | Electrical | Earthing Point | The reference point in an electrical circuit for which voltages are measured, a common return path for electric current, or a direct physical connection to the earth. | LGEP | Point | Pr_65_70_46_27 | Series 1400 | Construct | Departure - DAS ID | The unique identifier within the WebDAS system corresponding to an approved Departure from Standard. | Optional | String | [11 empty] | DEP_DAS_ID
Lighting | Electrical | Earthing Point | The reference point in an electrical circuit for which voltages are measured, a common return path for electric current, or a direct physical connection to the earth. | LGEP | Point | Pr_65_70_46_27 | Series 1400 | Inventory | Additional Information | A text note to provide specific information about an asset, in cases where an attribute value is set to "Other". | Conditional | String |  |  | 50 | [8 empty] | ASSET_INFO
Lighting | Electrical | Earthing Point | The reference point in an electrical circuit for which voltages are measured, a common return path for electric current, or a direct physical connection to the earth. | LGEP | Point | Pr_65_70_46_27 | Series 1400 | Inventory | Agents Record Number |  | Mandatory | String | [11 empty] | AGENTS_REC
Lighting | Electrical | Earthing Point | The reference point in an electrical circuit for which voltages are measured, a common return path for electric current, or a direct physical connection to the earth. | LGEP | Point | Pr_65_70_46_27 | Series 1400 | Inventory | Asset ID | The physical identity code present on the real-world asset. | Mandatory | String | [11 empty] | ASSET_ID
Lighting | Electrical | Earthing Point | The reference point in an electrical circuit for which voltages are measured, a common return path for electric current, or a direct physical connection to the earth. | LGEP | Point | Pr_65_70_46_27 | Series 1400 | Inventory | Chainage | The along carriageway position, as measured within the section. | Mandatory | Decimal |  |  |  | 4 | 1 | [6 empty] | CHAINAGE
Lighting | Electrical | Earthing Point | The reference point in an electrical circuit for which voltages are measured, a common return path for electric current, or a direct physical connection to the earth. | LGEP | Point | Pr_65_70_46_27 | Series 1400 | Inventory | Circuit Reference ID |  | Mandatory | String | [11 empty] | CIR_REF_ID
Lighting | Electrical | Earthing Point | The reference point in an electrical circuit for which voltages are measured, a common return path for electric current, or a direct physical connection to the earth. | LGEP | Point | Pr_65_70_46_27 | Series 1400 | Inventory | Depth |  | Mandatory | Decimal |  | Metres | [9 empty] | DEPTH
Lighting | Electrical | Earthing Point | The reference point in an electrical circuit for which voltages are measured, a common return path for electric current, or a direct physical connection to the earth. | LGEP | Point | Pr_65_70_46_27 | Series 1400 | Inventory | End Date | The date from which the asset ceases to be recognised under maintenance. Note: a record of retirement will be populated. Should take the form DD-MON-YYYY. | Optional | Date | [11 empty] | END_DATE
Lighting | Electrical | Earthing Point | The reference point in an electrical circuit for which voltages are measured, a common return path for electric current, or a direct physical connection to the earth. | LGEP | Point | Pr_65_70_46_27 | Series 1400 | Inventory | Location Text | A text note to describe the local position of the asset, in generic terms. | Optional | String |  |  | 500 | [8 empty] | AST_LOCTXT
Lighting | Electrical | Earthing Point | The reference point in an electrical circuit for which voltages are measured, a common return path for electric current, or a direct physical connection to the earth. | LGEP | Point | Pr_65_70_46_27 | Series 1400 | Inventory | Manufacturer | The manufacturer of this asset. | Required | String | [11 empty] | MANUFACTURER
Lighting | Electrical | Earthing Point | The reference point in an electrical circuit for which voltages are measured, a common return path for electric current, or a direct physical connection to the earth. | LGEP | Point | Pr_65_70_46_27 | Series 1400 | Inventory | Material | The type of material associated with the Earthing Point. | Optional | String | [11 empty] | MATERIAL
Lighting | Electrical | Earthing Point | The reference point in an electrical circuit for which voltages are measured, a common return path for electric current, or a direct physical connection to the earth. | LGEP | Point | Pr_65_70_46_27 | Series 1400 | Inventory | Number of Rods | Defines the number of rods associated with the Earthing Point. | Required | Integer | [11 empty] | NO_OF_RODS
Lighting | Electrical | Earthing Point | The reference point in an electrical circuit for which voltages are measured, a common return path for electric current, or a direct physical connection to the earth. | LGEP | Point | Pr_65_70_46_27 | Series 1400 | Inventory | Owner |  | Mandatory | String | ALL_OWNER | [10 empty] | OWNER
Lighting | Electrical | Earthing Point | The reference point in an electrical circuit for which voltages are measured, a common return path for electric current, or a direct physical connection to the earth. | LGEP | Point | Pr_65_70_46_27 | Series 1400 | Inventory | Product Name/ID |  | Required | String | [11 empty] | PROD_NAME
Lighting | Electrical | Earthing Point | The reference point in an electrical circuit for which voltages are measured, a common return path for electric current, or a direct physical connection to the earth. | LGEP | Point | Pr_65_70_46_27 | Series 1400 | Inventory | Road Name/Number |  | Mandatory | String | [11 empty] | ROAD_NAME
Lighting | Electrical | Earthing Point | The reference point in an electrical circuit for which voltages are measured, a common return path for electric current, or a direct physical connection to the earth. | LGEP | Point | Pr_65_70_46_27 | Series 1400 | Inventory | Start Date | The date from which the asset is recognised in under maintenance. Should take the form DD-MON-YYYY. | Mandatory | Date | [11 empty] | START_DATE
Lighting | Electrical | Earthing Point | The reference point in an electrical circuit for which voltages are measured, a common return path for electric current, or a direct physical connection to the earth. | LGEP | Point | Pr_65_70_46_27 | Series 1400 | Inventory | Type | Defines the type of Earthing Point. | Mandatory | String | LGEP_TYPE | [10 empty] | TYPE
Lighting | Electrical | Earthing Point | The reference point in an electrical circuit for which voltages are measured, a common return path for electric current, or a direct physical connection to the earth. | LGEP | Point | Pr_65_70_46_27 | Series 1400 | Inventory | X (Easting) | OS Easting coordinate. | Mandatory | Decimal |  |  |  | 9 | 3 | [6 empty] | XCOORD
Lighting | Electrical | Earthing Point | The reference point in an electrical circuit for which voltages are measured, a common return path for electric current, or a direct physical connection to the earth. | LGEP | Point | Pr_65_70_46_27 | Series 1400 | Inventory | Y (Northing) | OS Northing coordinate. | Mandatory | Decimal |  |  |  | 9 | 3 | [6 empty] | YCOORD
Lighting | Electrical | Earthing Point | The reference point in an electrical circuit for which voltages are measured, a common return path for electric current, or a direct physical connection to the earth. | LGEP | Point | Pr_65_70_46_27 | Series 1400 | Maintenance | Date of Last Electrical Test | Should take the form DD-MON-YYYY. | Optional | Date | [11 empty] | DATE_ETEST
Lighting | Electrical | Earthing Point | The reference point in an electrical circuit for which voltages are measured, a common return path for electric current, or a direct physical connection to the earth. | LGEP | Point | Pr_65_70_46_27 | Series 1400 | Maintenance | Maintenance Contractor | Contractor responsible for maintenance of the asset. Should only be recorded if HE is responsible for the assets maintenance. | Conditional | String | [11 empty] | MAIN_CON
Lighting | Electrical | Earthing Point | The reference point in an electrical circuit for which voltages are measured, a common return path for electric current, or a direct physical connection to the earth. | LGEP | Point | Pr_65_70_46_27 | Series 1400 | Maintenance | Maintenance Responsibility | The organisation responsible for the maintenance of the asset. | Mandatory | String | ALL_MAINTENANCE_RESPONSIBILITY | [10 empty] | MAIN_REP
Lighting | Electrical | Earthing Point | The reference point in an electrical circuit for which voltages are measured, a common return path for electric current, or a direct physical connection to the earth. | LGEP | Point | Pr_65_70_46_27 | Series 1400 | Operate | Area/Region |  | Mandatory | String | ALL_AREA_REGION | [10 empty] | AREA_REG
Lighting | Electrical | Earthing Point | The reference point in an electrical circuit for which voltages are measured, a common return path for electric current, or a direct physical connection to the earth. | LGEP | Point | Pr_65_70_46_27 | Series 1400 | Operate | Defect Liability Period | The end date of the supplier assurance period. Should take the form DD-MON-YYYY. | Required | Date | [11 empty] | DEF_L_P
Lighting | Electrical | Earthing Point | The reference point in an electrical circuit for which voltages are measured, a common return path for electric current, or a direct physical connection to the earth. | LGEP | Point | Pr_65_70_46_27 | Series 1400 | System | Reference ID - Cable | System ID of the connected Cable. | Mandatory | String | [11 empty] | REF_ID_CA
Lighting | Electrical | Earthing Point | The reference point in an electrical circuit for which voltages are measured, a common return path for electric current, or a direct physical connection to the earth. | LGEP | Point | Pr_65_70_46_27 | Series 1400 | System | Reference ID - Feeder Pillar | System ID of the associated Feeder Pillar. | Mandatory | String | [11 empty] | RFID_FEEDP
Lighting | Electrical | Earthing Point | The reference point in an electrical circuit for which voltages are measured, a common return path for electric current, or a direct physical connection to the earth. | LGEP | Point | Pr_65_70_46_27 | Series 1400 | System | Source ID | Supplier's external reference ID (scheme, major project, survey etc.). | Optional | String |  |  | 10 | [8 empty] | OSOURCE_ID
Lighting | Electrical | Earthing Point | The reference point in an electrical circuit for which voltages are measured, a common return path for electric current, or a direct physical connection to the earth. | LGEP | Point | Pr_65_70_46_27 | Series 1400 | System | System ID | The unique identity code for this item in it's current prime system. | Mandatory | String | [11 empty] | SYSTEM_ID
Lighting | Electrical | Feeder Pillar | Supplies electricity to lighting installations. | LGFP | Point | Pr_60_70_22_11 | Series 1300 | Construct | Date of Installation | The date the asset was installed on site; applicable to prefabricated items manufactured off-site. This should take the form DD-MON-YYYY. | Mandatory | Date | [11 empty] | DATE_INSTA
Lighting | Electrical | Feeder Pillar | Supplies electricity to lighting installations. | LGFP | Point | Pr_60_70_22_11 | Series 1300 | Construct | Departure - DAS ID | The unique identifier within the WebDAS system corresponding to an approved Departure from Standard. | Optional | String | [11 empty] | DEP_DAS_ID
Lighting | Electrical | Feeder Pillar | Supplies electricity to lighting installations. | LGFP | Point | Pr_60_70_22_11 | Series 1300 | Inventory | Additional Information | A text note to provide specific information about an asset, in cases where an attribute value is set to "Other". | Conditional | String |  |  | 50 | [8 empty] | ASSET_INFO
Lighting | Electrical | Feeder Pillar | Supplies electricity to lighting installations. | LGFP | Point | Pr_60_70_22_11 | Series 1300 | Inventory | Agents Record Number |  | Mandatory | String | [11 empty] | AGENTS_REC
Lighting | Electrical | Feeder Pillar | Supplies electricity to lighting installations. | LGFP | Point | Pr_60_70_22_11 | Series 1300 | Inventory | Asset ID | The physical identity code present on the real-world asset (see Rule LGFP_2). | Mandatory | String | [11 empty] | ASSET_ID
Lighting | Electrical | Feeder Pillar | Supplies electricity to lighting installations. | LGFP | Point | Pr_60_70_22_11 | Series 1300 | Inventory | Chainage | The along carriageway position corresponding to the beginning of a point asset, as measured within the section. | Mandatory | Decimal | [11 empty] | CHAINAGE
Lighting | Electrical | Feeder Pillar | Supplies electricity to lighting installations. | LGFP | Point | Pr_60_70_22_11 | Series 1300 | Inventory | End Date | The date from which the asset ceases to be recognised under maintenance. Note: a record of retirement will be populated. Should take the form DD-MON-YYYY. | Optional | Date | [11 empty] | END_DATE
Lighting | Electrical | Feeder Pillar | Supplies electricity to lighting installations. | LGFP | Point | Pr_60_70_22_11 | Series 1300 | Inventory | Environment Situation |  | Optional | String | LG_ENVIRON_SIT | [10 empty] | ENVIRONMEN
Lighting | Electrical | Feeder Pillar | Supplies electricity to lighting installations. | LGFP | Point | Pr_60_70_22_11 | Series 1300 | Inventory | Exit Point Capacity if >3KVA |  | Optional | Decimal | [11 empty] | EXIT_POINT
Lighting | Electrical | Feeder Pillar | Supplies electricity to lighting installations. | LGFP | Point | Pr_60_70_22_11 | Series 1300 | Inventory | Individual or Group Control |  | Optional | String | LG_CONTROL_GROUP | [10 empty] | INDIVIDUAL
Lighting | Electrical | Feeder Pillar | Supplies electricity to lighting installations. | LGFP | Point | Pr_60_70_22_11 | Series 1300 | Inventory | Location Text | A text note to describe the local position of the asset, in generic terms. | Optional | String |  |  | 500 | [8 empty] | AST_LOCTXT
Lighting | Electrical | Feeder Pillar | Supplies electricity to lighting installations. | LGFP | Point | Pr_60_70_22_11 | Series 1300 | Inventory | Number of Controls | Number of PECs or time switches on the item. | Optional | Integer | [11 empty] | NO_CONTROL
Lighting | Electrical | Feeder Pillar | Supplies electricity to lighting installations. | LGFP | Point | Pr_60_70_22_11 | Series 1300 | Inventory | Owner |  | Mandatory | String | ALL_OWNER | [10 empty] | OWNER
Lighting | Electrical | Feeder Pillar | Supplies electricity to lighting installations. | LGFP | Point | Pr_60_70_22_11 | Series 1300 | Inventory | Parish |  | Required | String | [11 empty] | PARISH
Lighting | Electrical | Feeder Pillar | Supplies electricity to lighting installations. | LGFP | Point | Pr_60_70_22_11 | Series 1300 | Inventory | Product Name/ID |  | Required | String | [11 empty] | PROD_NAME
Lighting | Electrical | Feeder Pillar | Supplies electricity to lighting installations. | LGFP | Point | Pr_60_70_22_11 | Series 1300 | Inventory | Road Name/Number |  | Mandatory | String | [11 empty] | ROAD_NAME
Lighting | Electrical | Feeder Pillar | Supplies electricity to lighting installations. | LGFP | Point | Pr_60_70_22_11 | Series 1300 | Inventory | Section | Section referencing is used to divide the network into sections. Further information can be found in section 4 of the Part 2 - Requirements and Additional Information document. | Mandatory | String |  |  | 15 | [8 empty] | SECTION
Lighting | Electrical | Feeder Pillar | Supplies electricity to lighting installations. | LGFP | Point | Pr_60_70_22_11 | Series 1300 | Inventory | Start Date | The date from which the asset is recognised in under maintenance. Should take the form DD-MON-YYYY. | Mandatory | Date | [11 empty] | START_DATE
Lighting | Electrical | Feeder Pillar | Supplies electricity to lighting installations. | LGFP | Point | Pr_60_70_22_11 | Series 1300 | Inventory | Supplier/Manufacturer | The supplier/manufacturer of this asset. | Required | String | [11 empty] | MANUFACTUR
Lighting | Electrical | Feeder Pillar | Supplies electricity to lighting installations. | LGFP | Point | Pr_60_70_22_11 | Series 1300 | Inventory | Town |  | Required | String | [11 empty] | TOWN
Lighting | Electrical | Feeder Pillar | Supplies electricity to lighting installations. | LGFP | Point | Pr_60_70_22_11 | Series 1300 | Inventory | TTRO Reference |  | Optional | Integer | [11 empty] | TTRO_REF
Lighting | Electrical | Feeder Pillar | Supplies electricity to lighting installations. | LGFP | Point | Pr_60_70_22_11 | Series 1300 | Inventory | Works Order Number |  | Required | String | [11 empty] | WORKS_O_NO
Lighting | Electrical | Feeder Pillar | Supplies electricity to lighting installations. | LGFP | Point | Pr_60_70_22_11 | Series 1300 | Inventory | X (Easting) | OS Easting coordinate. | Mandatory | Decimal |  |  |  | 9 | 3 | [6 empty] | XCOORD
Lighting | Electrical | Feeder Pillar | Supplies electricity to lighting installations. | LGFP | Point | Pr_60_70_22_11 | Series 1300 | Inventory | XSP | Defines the location of the asset across the carriageway. | Mandatory | String |  |  | 3 | [8 empty] | XSP
Lighting | Electrical | Feeder Pillar | Supplies electricity to lighting installations. | LGFP | Point | Pr_60_70_22_11 | Series 1300 | Inventory | Y (Northing) | OS Northing coordinate. | Mandatory | Decimal |  |  |  | 9 | 3 | [6 empty] | YCOORD
Lighting | Electrical | Feeder Pillar | Supplies electricity to lighting installations. | LGFP | Point | Pr_60_70_22_11 | Series 1300 | Maintenance | Date of Last Electrical Test | Should take the form DD-MON-YYYY. | Optional | Date | [11 empty] | DATE_ETEST
Lighting | Electrical | Feeder Pillar | Supplies electricity to lighting installations. | LGFP | Point | Pr_60_70_22_11 | Series 1300 | Maintenance | Maintenance Contractor | Contractor responsible for maintenance of the asset. Should only be recorded if HE is responsible for the assets maintenance. | Conditional | String | [11 empty] | MAIN_CON
Lighting | Electrical | Feeder Pillar | Supplies electricity to lighting installations. | LGFP | Point | Pr_60_70_22_11 | Series 1300 | Maintenance | Maintenance Responsibility | The organisation responsible for the maintenance of the asset. | Mandatory | String | ALL_MAINTENANCE_RESPONSIBILITY | [10 empty] | MAIN_REP
Lighting | Electrical | Feeder Pillar | Supplies electricity to lighting installations. | LGFP | Point | Pr_60_70_22_11 | Series 1300 | Operate | Access Arrangement | The depot/person who hold the key, or if Non HE the landowners contact information. | Optional | String | [11 empty] | ACC_ARR
Lighting | Electrical | Feeder Pillar | Supplies electricity to lighting installations. | LGFP | Point | Pr_60_70_22_11 | Series 1300 | Operate | Access Code/Key Number | The code or key number required for access. | Optional | Integer | [11 empty] | ACC_CODEKY
Lighting | Electrical | Feeder Pillar | Supplies electricity to lighting installations. | LGFP | Point | Pr_60_70_22_11 | Series 1300 | Operate | Access Method | The defined method for accessing this asset. | Required | String | ALL_ACCESS_METHOD | [10 empty] | ACC_METHOD
Lighting | Electrical | Feeder Pillar | Supplies electricity to lighting installations. | LGFP | Point | Pr_60_70_22_11 | Series 1300 | Operate | Area/Region |  | Mandatory | String | ALL_AREA_REGION | [10 empty] | AREA_REG
Lighting | Electrical | Feeder Pillar | Supplies electricity to lighting installations. | LGFP | Point | Pr_60_70_22_11 | Series 1300 | Operate | Charge Code | BSCP520 requirement: Appropriate BSCP520 code. | Mandatory | String | [11 empty] | CHRG_CODE
Lighting | Electrical | Feeder Pillar | Supplies electricity to lighting installations. | LGFP | Point | Pr_60_70_22_11 | Series 1300 | Operate | CMS Unit Reference | BSCP520 requirement: Unique alphanumeric identifier of the CMS Unit (if applicable). | Mandatory | String | [11 empty] | CMS_UNIT_R
Lighting | Electrical | Feeder Pillar | Supplies electricity to lighting installations. | LGFP | Point | Pr_60_70_22_11 | Series 1300 | Operate | Control Charge Code | BSCP520 requirement: Appropriate BSCP520 code for the control device. | Mandatory | String | [11 empty] | CTRL_CODE
Lighting | Electrical | Feeder Pillar | Supplies electricity to lighting installations. | LGFP | Point | Pr_60_70_22_11 | Series 1300 | Operate | Control Gear Type |  | Optional | String | LG_CONTROL_GEAR_TYPE | [10 empty] | CTRL_GEAR
Lighting | Electrical | Feeder Pillar | Supplies electricity to lighting installations. | LGFP | Point | Pr_60_70_22_11 | Series 1300 | Operate | Date of Equipment Commission | Date from which the equipment starts operation (and using electricity). | Optional | Date | [11 empty] | DATE_ECOMM
Lighting | Electrical | Feeder Pillar | Supplies electricity to lighting installations. | LGFP | Point | Pr_60_70_22_11 | Series 1300 | Operate | Date of Last Detailed Inspection | Should take the form DD-MON-YYYY. | Optional | Date | [11 empty] | DATE_DINSP
Lighting | Electrical | Feeder Pillar | Supplies electricity to lighting installations. | LGFP | Point | Pr_60_70_22_11 | Series 1300 | Operate | Defect Liability Period | The end date of the supplier assurance period. Should take the form DD-MON-YYYY. | Required | Date | [11 empty] | DEF_L_P
Lighting | Electrical | Feeder Pillar | Supplies electricity to lighting installations. | LGFP | Point | Pr_60_70_22_11 | Series 1300 | Operate | DNO Name | The appropriate Distribution Network Operator (DNO). | Required | String | [11 empty] | DNO_NAME
Lighting | Electrical | Feeder Pillar | Supplies electricity to lighting installations. | LGFP | Point | Pr_60_70_22_11 | Series 1300 | Operate | Equipment Charge Code |  | Mandatory | Decimal |  |  | 13 | [8 empty] | EQUIP_CHAR
Lighting | Electrical | Feeder Pillar | Supplies electricity to lighting installations. | LGFP | Point | Pr_60_70_22_11 | Series 1300 | Operate | Gateway Charge Code |  | Optional | String |  |  | 13 | [8 empty] | GATE_CHAR
Lighting | Electrical | Feeder Pillar | Supplies electricity to lighting installations. | LGFP | Point | Pr_60_70_22_11 | Series 1300 | Operate | Gateway/Collector/Segment Control Type |  | Optional | String | [11 empty] | GATE_TYPE
Lighting | Electrical | Feeder Pillar | Supplies electricity to lighting installations. | LGFP | Point | Pr_60_70_22_11 | Series 1300 | Operate | Is Item an Exit Point | BSCP520 requirement: Yes indicates that the equipment is connected directly to the DNO. No indicates the equipment is fed by a Private Network Cable. | Mandatory | Boolean | ALL_YES_NO | [10 empty] | IS_ITEM_AN
Lighting | Electrical | Feeder Pillar | Supplies electricity to lighting installations. | LGFP | Point | Pr_60_70_22_11 | Series 1300 | Operate | Metered or Unmetered |  | Optional | String | LG_METERED_UNMETERED | [10 empty] | METERED_OR
Lighting | Electrical | Feeder Pillar | Supplies electricity to lighting installations. | LGFP | Point | Pr_60_70_22_11 | Series 1300 | Operate | Switch Regime | BSCP520 requirement. | Optional | String |  |  | 3 | [8 empty] | SWITCH_REG
Lighting | Electrical | Feeder Pillar | Supplies electricity to lighting installations. | LGFP | Point | Pr_60_70_22_11 | Series 1300 | Operate | Switch Type |  | Optional | String | LG_SWITCH_TYPE | [10 empty] | SWITCH_TYP
Lighting | Electrical | Feeder Pillar | Supplies electricity to lighting installations. | LGFP | Point | Pr_60_70_22_11 | Series 1300 | Rules | LGFP_1 | Only to be used where electrical supply is used by lighting installations, any other installation will use Communications Cabinet or Distribution Point.
Lighting | Electrical | Feeder Pillar | Supplies electricity to lighting installations. | LGFP | Point | Pr_60_70_22_11 | Series 1300 | Rules | LGFP_2 | If an Asset ID is not present or is unreadable, 'NONE' should be entered.
Lighting | Electrical | Feeder Pillar | Supplies electricity to lighting installations. | LGFP | Point | Pr_60_70_22_11 | Series 1300 | System | Reference ID - Interface Cabinet | System ID of the associated Interface Cabinet. | Optional | String | [11 empty] | REF_ID_IC
Lighting | Electrical | Feeder Pillar | Supplies electricity to lighting installations. | LGFP | Point | Pr_60_70_22_11 | Series 1300 | System | Source ID | Supplier's external reference ID (scheme, major project, survey etc.). | Optional | String |  |  | 10 | [8 empty] | OSOURCE_ID
Lighting | Electrical | Feeder Pillar | Supplies electricity to lighting installations. | LGFP | Point | Pr_60_70_22_11 | Series 1300 | System | System ID | The unique identity code for this item in its current prime system. | Mandatory | String | [11 empty] | SYSTEM_ID
Lighting | Electrical | Interface Cabinet | Supplies electricity to the Feeder Pillar. | LGIC | Point | Co_70_30 | Series 1300 | Construct | Date of Installation | The date the asset was installed on site; applicable to prefabricated items manufactured off-site. This should take the form DD-MON-YYYY. | Mandatory | Date | [11 empty] | DATE_INSTA
Lighting | Electrical | Interface Cabinet | Supplies electricity to the Feeder Pillar. | LGIC | Point | Co_70_30 | Series 1300 | Construct | Departure - DAS ID | The unique identifier within the WebDAS system corresponding to an approved Departure from Standard. | Mandatory | String | [11 empty] | DEP_DAS_ID
Lighting | Electrical | Interface Cabinet | Supplies electricity to the Feeder Pillar. | LGIC | Point | Co_70_30 | Series 1300 | Inventory | Additional Information | A text note to provide specific information about an asset, in cases where an attribute value is set to "Other". | Conditional | String |  |  | 50 | [8 empty] | ASSET_INFO
Lighting | Electrical | Interface Cabinet | Supplies electricity to the Feeder Pillar. | LGIC | Point | Co_70_30 | Series 1300 | Inventory | Agents Record Number |  | Mandatory | String | [11 empty] | AGENTS_REC
Lighting | Electrical | Interface Cabinet | Supplies electricity to the Feeder Pillar. | LGIC | Point | Co_70_30 | Series 1300 | Inventory | Asset ID | The physical identity code present on the real-world asset. | Mandatory | String | [11 empty] | ASSET_ID
Lighting | Electrical | Interface Cabinet | Supplies electricity to the Feeder Pillar. | LGIC | Point | Co_70_30 | Series 1300 | Inventory | Chainage | The along carriageway position corresponding to the beginning of a point asset, as measured within the section. | Mandatory | Decimal |  |  |  | 4 | 1 | [6 empty] | STCHAIN
Lighting | Electrical | Interface Cabinet | Supplies electricity to the Feeder Pillar. | LGIC | Point | Co_70_30 | Series 1300 | Inventory | End Date | The date from which the asset ceases to be recognised under maintenance. Note: a record of retirement will be populated. Should take the form DD-MON-YYYY. | Optional | Date | [11 empty] | END_DATE
Lighting | Electrical | Interface Cabinet | Supplies electricity to the Feeder Pillar. | LGIC | Point | Co_70_30 | Series 1300 | Inventory | Environment Situation |  | Optional | String | LG_ENVIRON_SIT | [10 empty] | ENVIRONMEN
Lighting | Electrical | Interface Cabinet | Supplies electricity to the Feeder Pillar. | LGIC | Point | Co_70_30 | Series 1300 | Inventory | Individual or Group Control |  | Optional | String | LG_CONTROL_GROUP | [10 empty] | INDIVIDUAL
Lighting | Electrical | Interface Cabinet | Supplies electricity to the Feeder Pillar. | LGIC | Point | Co_70_30 | Series 1300 | Inventory | Location Text | A text note to describe the local position of the asset, in generic terms. | Optional | String |  |  | 500 | [8 empty] | AST_LOCTXT
Lighting | Electrical | Interface Cabinet | Supplies electricity to the Feeder Pillar. | LGIC | Point | Co_70_30 | Series 1300 | Inventory | Manufacturer | The manufacturer of this asset. | Required | String | [11 empty] | MANUFACTUR
Lighting | Electrical | Interface Cabinet | Supplies electricity to the Feeder Pillar. | LGIC | Point | Co_70_30 | Series 1300 | Inventory | Number of Controls | Number of PECs or time switches on the item. | Optional | Integer | [11 empty] | NO_CONTROL
Lighting | Electrical | Interface Cabinet | Supplies electricity to the Feeder Pillar. | LGIC | Point | Co_70_30 | Series 1300 | Inventory | Owner |  | Mandatory | String | ALL_OWNER | [10 empty] | OWNER
Lighting | Electrical | Interface Cabinet | Supplies electricity to the Feeder Pillar. | LGIC | Point | Co_70_30 | Series 1300 | Inventory | Parish |  | Required | String | [11 empty] | PARISH
Lighting | Electrical | Interface Cabinet | Supplies electricity to the Feeder Pillar. | LGIC | Point | Co_70_30 | Series 1300 | Inventory | Road Name/Number |  | Mandatory | String | [11 empty] | ROAD_NAME
Lighting | Electrical | Interface Cabinet | Supplies electricity to the Feeder Pillar. | LGIC | Point | Co_70_30 | Series 1300 | Inventory | Section | Section referencing is used to divide the network into sections. Further information can be found in section 4 of the Part 2 - Requirements and Additional Information document. | Mandatory | String |  |  | 15 | [8 empty] | SECTION
Lighting | Electrical | Interface Cabinet | Supplies electricity to the Feeder Pillar. | LGIC | Point | Co_70_30 | Series 1300 | Inventory | Start Date | The date from which the asset is recognised in under maintenance. Should take the form DD-MON-YYYY. | Mandatory | Date | [11 empty] | START_DATE
Lighting | Electrical | Interface Cabinet | Supplies electricity to the Feeder Pillar. | LGIC | Point | Co_70_30 | Series 1300 | Inventory | Town |  | Required | String | [11 empty] | TOWN
Lighting | Electrical | Interface Cabinet | Supplies electricity to the Feeder Pillar. | LGIC | Point | Co_70_30 | Series 1300 | Inventory | TTRO Reference |  | Optional | Integer | [11 empty] | TTRO_REF
Lighting | Electrical | Interface Cabinet | Supplies electricity to the Feeder Pillar. | LGIC | Point | Co_70_30 | Series 1300 | Inventory | Works Order Number |  | Optional | Integer | [11 empty] | WORKS_O_NO
Lighting | Electrical | Interface Cabinet | Supplies electricity to the Feeder Pillar. | LGIC | Point | Co_70_30 | Series 1300 | Inventory | X (Easting) | OS Easting coordinate. | Mandatory | Decimal |  |  |  | 9 | 3 | [6 empty] | XCOORD
Lighting | Electrical | Interface Cabinet | Supplies electricity to the Feeder Pillar. | LGIC | Point | Co_70_30 | Series 1300 | Inventory | XSP | Defines the location of the asset across the carriageway. | Mandatory | String |  |  | 3 | [8 empty] | XSP
Lighting | Electrical | Interface Cabinet | Supplies electricity to the Feeder Pillar. | LGIC | Point | Co_70_30 | Series 1300 | Inventory | Y (Northing) | OS Northing coordinate. | Mandatory | Decimal |  |  |  | 9 | 3 | [6 empty] | YCOORD
Lighting | Electrical | Interface Cabinet | Supplies electricity to the Feeder Pillar. | LGIC | Point | Co_70_30 | Series 1300 | Maintenance | Date of Last Electrical Test | Should take the form DD-MON-YYYY. | Optional | Date | [11 empty] | DATE_ETEST
Lighting | Electrical | Interface Cabinet | Supplies electricity to the Feeder Pillar. | LGIC | Point | Co_70_30 | Series 1300 | Maintenance | Maintenance Contractor | Contractor responsible for maintenance of the asset. Should only be recorded if HE is responsible for the assets maintenance. | Conditional | String | [11 empty] | MAIN_CON
Lighting | Electrical | Interface Cabinet | Supplies electricity to the Feeder Pillar. | LGIC | Point | Co_70_30 | Series 1300 | Maintenance | Maintenance Responsibility | The organisation responsible for the maintenance of the asset. | Mandatory | String | ALL_MAINTENANCE_RESPONSIBILITY | [10 empty] | MAIN_REP
Lighting | Electrical | Interface Cabinet | Supplies electricity to the Feeder Pillar. | LGIC | Point | Co_70_30 | Series 1300 | Operate | Area/Region |  | Mandatory | String | ALL_AREA_REGION | [10 empty] | AREA_REG
Lighting | Electrical | Interface Cabinet | Supplies electricity to the Feeder Pillar. | LGIC | Point | Co_70_30 | Series 1300 | Operate | Charge Code | BSCP520 requirement: Appropriate BSCP520 code. | Mandatory | String | [11 empty] | CHRG_CODE
Lighting | Electrical | Interface Cabinet | Supplies electricity to the Feeder Pillar. | LGIC | Point | Co_70_30 | Series 1300 | Operate | CMS Unit Reference | BSCP520 requirement: Unique alphanumeric identifier of the CMS Unit (if applicable). | Optional | String | [11 empty] | CMS_UNIT_R
Lighting | Electrical | Interface Cabinet | Supplies electricity to the Feeder Pillar. | LGIC | Point | Co_70_30 | Series 1300 | Operate | Control Charge Code | BSCP520 requirement: Appropriate BSCP520 code for the control device. | Mandatory | String | [11 empty] | CTRL_CODE
Lighting | Electrical | Interface Cabinet | Supplies electricity to the Feeder Pillar. | LGIC | Point | Co_70_30 | Series 1300 | Operate | Control Gear Type |  | Optional | String | LG_CONTROL_GEAR_TYPE | [10 empty] | CTRL_GEAR
Lighting | Electrical | Interface Cabinet | Supplies electricity to the Feeder Pillar. | LGIC | Point | Co_70_30 | Series 1300 | Operate | Date of Equipment Commission | Date from which the equipment starts operation (and using electricity). | Optional | Date | [11 empty] | DATE_ECOMM
Lighting | Electrical | Interface Cabinet | Supplies electricity to the Feeder Pillar. | LGIC | Point | Co_70_30 | Series 1300 | Operate | Date of Last Detailed Inspection | Should take the form DD-MON-YYYY. | Optional | Date | [11 empty] | DATE_DINSP
Lighting | Electrical | Interface Cabinet | Supplies electricity to the Feeder Pillar. | LGIC | Point | Co_70_30 | Series 1300 | Operate | Defect Liability Period | The end date of the supplier assurance period. Should take the form DD-MON-YYYY. | Required | Date | [11 empty] | DEF_L_P
Lighting | Electrical | Interface Cabinet | Supplies electricity to the Feeder Pillar. | LGIC | Point | Co_70_30 | Series 1300 | Operate | DNO Name |  | Required | String | [11 empty] | DNO_NAME
Lighting | Electrical | Interface Cabinet | Supplies electricity to the Feeder Pillar. | LGIC | Point | Co_70_30 | Series 1300 | Operate | Equipment Charge Code |  | Mandatory | Decimal |  |  | 13 | [8 empty] | EQUIP_CHAR
Lighting | Electrical | Interface Cabinet | Supplies electricity to the Feeder Pillar. | LGIC | Point | Co_70_30 | Series 1300 | Operate | Gateway Charge Code |  | Optional | String |  |  | 13 | [8 empty] | GATE_CHAR
Lighting | Electrical | Interface Cabinet | Supplies electricity to the Feeder Pillar. | LGIC | Point | Co_70_30 | Series 1300 | Operate | Gateway/Collector/Segment Control Type |  | Optional | String | [11 empty] | GATE_TYPE
Lighting | Electrical | Interface Cabinet | Supplies electricity to the Feeder Pillar. | LGIC | Point | Co_70_30 | Series 1300 | Operate | Is Item An Exit Point | BSCP520 requirement: Yes indicates that the equipment is connected directly to the DNO. No indicates the equipment is fed by a Private Network Cable. | Optional | Boolean | ALL_YES_NO | [10 empty] | IS_ITEM_AN
Lighting | Electrical | Interface Cabinet | Supplies electricity to the Feeder Pillar. | LGIC | Point | Co_70_30 | Series 1300 | Operate | Metered or Unmetered |  | Optional | String | LG_METERED_UNMETERED | [10 empty] | METERED_OR
Lighting | Electrical | Interface Cabinet | Supplies electricity to the Feeder Pillar. | LGIC | Point | Co_70_30 | Series 1300 | Operate | Switch Regime | BSCP520 requirement: Can be clarified from the equipment supplier or from the latest copy of the ELEXON Unmetered Supplies Operational Charge Codes spreadsheet. | Optional | String |  |  | 3 | [8 empty] | SWITCH_REG
Lighting | Electrical | Interface Cabinet | Supplies electricity to the Feeder Pillar. | LGIC | Point | Co_70_30 | Series 1300 | Operate | Switch Type |  | Optional | String | LG_SWITCH_TYPE | [10 empty] | SWITCH_TYP
Lighting | Electrical | Interface Cabinet | Supplies electricity to the Feeder Pillar. | LGIC | Point | Co_70_30 | Series 1300 | System | Source ID | Supplier's external reference ID (scheme, major project, survey etc.). | Optional | String |  |  | 10 | [8 empty] | OSOURCE_ID
Lighting | Electrical | Interface Cabinet | Supplies electricity to the Feeder Pillar. | LGIC | Point | Co_70_30 | Series 1300 | System | System ID | The unique identity code for this item in its current prime system. | Mandatory | String | [11 empty] | SYSTEM_ID
Lighting | Electrical | Joint | Acts as a connector between a Cable/Circuit. | LGJO | Point | Pr_65_70_11 | Series 1400 | Construct | Date of Installation | The date the asset was installed on site; applicable to prefabricated items manufactured off-site. This should take the form DD-MON-YYYY. | Mandatory | Date | [11 empty] | DATE_INSTA
Lighting | Electrical | Joint | Acts as a connector between a Cable/Circuit. | LGJO | Point | Pr_65_70_11 | Series 1400 | Construct | Departure - DAS ID | The unique identifier within the WebDAS system corresponding to an approved Departure from Standard. | Optional | String | [11 empty] | DEP_DAS_ID
Lighting | Electrical | Joint | Acts as a connector between a Cable/Circuit. | LGJO | Point | Pr_65_70_11 | Series 1400 | Inventory | Additional Information | A text note to provide specific information about an asset, in cases where an attribute value is set to "Other". | Conditional | String |  |  | 50 | [8 empty] | ASSET_INFO
Lighting | Electrical | Joint | Acts as a connector between a Cable/Circuit. | LGJO | Point | Pr_65_70_11 | Series 1400 | Inventory | Agents Record Number |  | Mandatory | String | [11 empty] | AGENTS_REC
Lighting | Electrical | Joint | Acts as a connector between a Cable/Circuit. | LGJO | Point | Pr_65_70_11 | Series 1400 | Inventory | Asset ID | The physical identity code present on the real-world asset. | Mandatory | String | [11 empty] | ASSET_ID
Lighting | Electrical | Joint | Acts as a connector between a Cable/Circuit. | LGJO | Point | Pr_65_70_11 | Series 1400 | Inventory | Chainage | The along carriageway position, as measured within the section. | Mandatory | Decimal |  |  |  | 4 | 1 | [6 empty] | CHAINAGE
Lighting | Electrical | Joint | Acts as a connector between a Cable/Circuit. | LGJO | Point | Pr_65_70_11 | Series 1400 | Inventory | Depth |  | Mandatory | Decimal |  | Metres | [9 empty] | DEPTH
Lighting | Electrical | Joint | Acts as a connector between a Cable/Circuit. | LGJO | Point | Pr_65_70_11 | Series 1400 | Inventory | End Date | The date from which the asset ceases to be recognised under maintenance. Note: a record of retirement will be populated. Should take the form DD-MON-YYYY. | Optional | Date | [11 empty] | END_DATE
Lighting | Electrical | Joint | Acts as a connector between a Cable/Circuit. | LGJO | Point | Pr_65_70_11 | Series 1400 | Inventory | Location Text | A text note to describe the local position of the asset, in generic terms. | Optional | String |  |  | 500 | [8 empty] | AST_LOCTXT
Lighting | Electrical | Joint | Acts as a connector between a Cable/Circuit. | LGJO | Point | Pr_65_70_11 | Series 1400 | Inventory | Manufacturer | The manufacturer of this asset. | Required | String | [11 empty] | MANUFACTUR
Lighting | Electrical | Joint | Acts as a connector between a Cable/Circuit. | LGJO | Point | Pr_65_70_11 | Series 1400 | Inventory | Material | Defines the material type associated with this asset. | Optional | String | [11 empty] | MATERIAL
Lighting | Electrical | Joint | Acts as a connector between a Cable/Circuit. | LGJO | Point | Pr_65_70_11 | Series 1400 | Inventory | Owner |  | Mandatory | String | ALL_OWNER | [10 empty] | OWNER
Lighting | Electrical | Joint | Acts as a connector between a Cable/Circuit. | LGJO | Point | Pr_65_70_11 | Series 1400 | Inventory | Product Name/ID |  | Required | String | [11 empty] | PROD_NAME
Lighting | Electrical | Joint | Acts as a connector between a Cable/Circuit. | LGJO | Point | Pr_65_70_11 | Series 1400 | Inventory | Road Name/Number |  | Mandatory | String | [11 empty] | ROAD_NAME
Lighting | Electrical | Joint | Acts as a connector between a Cable/Circuit. | LGJO | Point | Pr_65_70_11 | Series 1400 | Inventory | Start Date | The date from which the asset is recognised in under maintenance. Should take the form DD-MON-YYYY. | Mandatory | Date | [11 empty] | START_DATE
Lighting | Electrical | Joint | Acts as a connector between a Cable/Circuit. | LGJO | Point | Pr_65_70_11 | Series 1400 | Inventory | Type | Defines the Joint type. | Mandatory | String | LGJO_TYPE | [10 empty] | TYPE
Lighting | Electrical | Joint | Acts as a connector between a Cable/Circuit. | LGJO | Point | Pr_65_70_11 | Series 1400 | Inventory | X (Easting) | OS Easting coordinate. | Mandatory | Decimal |  |  |  | 9 | 3 | [6 empty] | XCOORD
Lighting | Electrical | Joint | Acts as a connector between a Cable/Circuit. | LGJO | Point | Pr_65_70_11 | Series 1400 | Inventory | Y (Northing) | OS Northing coordinate. | Mandatory | Decimal |  |  |  | 9 | 3 | [6 empty] | YCOORD
Lighting | Electrical | Joint | Acts as a connector between a Cable/Circuit. | LGJO | Point | Pr_65_70_11 | Series 1400 | Maintenance | Maintenance Contractor | Contractor responsible for maintenance of the asset. Should only be recorded if HE is responsible for the assets maintenance. | Conditional | String | [11 empty] | MAIN_CON
Lighting | Electrical | Joint | Acts as a connector between a Cable/Circuit. | LGJO | Point | Pr_65_70_11 | Series 1400 | Maintenance | Maintenance Responsibility | The organisation responsible for the maintenance of the asset. | Mandatory | String | ALL_MAINTENANCE_RESPONSIBILITY | [10 empty] | MAIN_REP
Lighting | Electrical | Joint | Acts as a connector between a Cable/Circuit. | LGJO | Point | Pr_65_70_11 | Series 1400 | Operate | Area/Region |  | Mandatory | String | ALL_AREA_REGION | [10 empty] | AREA_REG
Lighting | Electrical | Joint | Acts as a connector between a Cable/Circuit. | LGJO | Point | Pr_65_70_11 | Series 1400 | Operate | Defect Liability Period | The end date of the supplier assurance period. Should take the form DD-MON-YYYY. | Required | Date | [11 empty] | DEF_L_P
Lighting | Electrical | Joint | Acts as a connector between a Cable/Circuit. | LGJO | Point | Pr_65_70_11 | Series 1400 | System | Reference ID - Chamber | The System ID of the associated Chamber,. | Optional | String | [11 empty] | REF_ID_CH
Lighting | Electrical | Joint | Acts as a connector between a Cable/Circuit. | LGJO | Point | Pr_65_70_11 | Series 1400 | System | Reference ID - Lighting Column | The System ID of the associated Lighting Column. | Optional | String | [11 empty] | REF_ID_LC
Lighting | Electrical | Joint | Acts as a connector between a Cable/Circuit. | LGJO | Point | Pr_65_70_11 | Series 1400 | System | Source ID | Supplier's external reference ID (scheme, major project, survey etc.). | Optional | String |  |  | 10 | [8 empty] | OSOURCE_ID
Lighting | Electrical | Joint | Acts as a connector between a Cable/Circuit. | LGJO | Point | Pr_65_70_11 | Series 1400 | System | System ID | The unique identity code for this item in it's current prime system. | Mandatory | String | [11 empty] | SYSTEM_ID
Lighting | Electrical | Lighting Unit | A lighting installation consisting of lantern housing and a lamp. | LGLU | Point | Pr_70_70_48_73 | Series 1300 | Construct | Date of Installation | The date the asset was installed on site; applicable to prefabricated items manufactured off-site. This should take the form DD-MON-YYYY. | Mandatory | Date | [11 empty] | DATE_INSTA
Lighting | Electrical | Lighting Unit | A lighting installation consisting of lantern housing and a lamp. | LGLU | Point | Pr_70_70_48_73 | Series 1300 | Construct | Departure - DAS ID |  | Optional | String | [11 empty] | DEP_DAS_ID
Lighting | Electrical | Lighting Unit | A lighting installation consisting of lantern housing and a lamp. | LGLU | Point | Pr_70_70_48_73 | Series 1300 | Inventory | Additional Information | A text note to provide specific information about an asset, in cases where an attribute value is set to "Other". | Conditional | String |  |  | 50 | [8 empty] | ASSET_INFO
Lighting | Electrical | Lighting Unit | A lighting installation consisting of lantern housing and a lamp. | LGLU | Point | Pr_70_70_48_73 | Series 1300 | Inventory | Agents Record Number |  | Mandatory | String | [11 empty] | AGENTS_REC
Lighting | Electrical | Lighting Unit | A lighting installation consisting of lantern housing and a lamp. | LGLU | Point | Pr_70_70_48_73 | Series 1300 | Inventory | Asset ID | The physical identity code present on the real-world asset. | Mandatory | String | [11 empty] | ASSET_ID
Lighting | Electrical | Lighting Unit | A lighting installation consisting of lantern housing and a lamp. | LGLU | Point | Pr_70_70_48_73 | Series 1300 | Inventory | Chainage | The along carriageway position corresponding to the beginning of a point asset, as measured within the section. | Mandatory | Decimal |  |  |  | 4 | 1 | [6 empty] | STCHAIN
Lighting | Electrical | Lighting Unit | A lighting installation consisting of lantern housing and a lamp. | LGLU | Point | Pr_70_70_48_73 | Series 1300 | Inventory | End Date | The date from which the asset ceases to be recognised under maintenance. Note: a record of retirement will be populated. Should take the form DD-MON-YYYY. | Optional | Date | [11 empty] | END_DATE
Lighting | Electrical | Lighting Unit | A lighting installation consisting of lantern housing and a lamp. | LGLU | Point | Pr_70_70_48_73 | Series 1300 | Inventory | Individual or Group Control | Clarifies if the lighting unit is controlled via a dedicated control device or if it is included on a circuit that is grouped controlled from a specific point. | Mandatory | String | LG_CONTROL_GROUP | [10 empty] | INDIVIDUAL
Lighting | Electrical | Lighting Unit | A lighting installation consisting of lantern housing and a lamp. | LGLU | Point | Pr_70_70_48_73 | Series 1300 | Inventory | Lamp Type |  | Optional | String | LGLU_LAMP_TYPE | [10 empty] | LAMP_TYPE
Lighting | Electrical | Lighting Unit | A lighting installation consisting of lantern housing and a lamp. | LGLU | Point | Pr_70_70_48_73 | Series 1300 | Inventory | Lantern Distribution |  | Optional | String | LGLU_LANTERN_DISTRIBUTION | [10 empty] | LANTERN_DI
Lighting | Electrical | Lighting Unit | A lighting installation consisting of lantern housing and a lamp. | LGLU | Point | Pr_70_70_48_73 | Series 1300 | Inventory | Lantern Model Reference |  | Optional | String | [11 empty] | LANTERN_MO
Lighting | Electrical | Lighting Unit | A lighting installation consisting of lantern housing and a lamp. | LGLU | Point | Pr_70_70_48_73 | Series 1300 | Inventory | Lantern Protection |  | Optional | String | [11 empty] | LANTERN_PR
Lighting | Electrical | Lighting Unit | A lighting installation consisting of lantern housing and a lamp. | LGLU | Point | Pr_70_70_48_73 | Series 1300 | Inventory | Lantern Setting | The optic setting for the installed lantern. | Mandatory | String | [11 empty] | LANTERN_SE
Lighting | Electrical | Lighting Unit | A lighting installation consisting of lantern housing and a lamp. | LGLU | Point | Pr_70_70_48_73 | Series 1300 | Inventory | Lighting Class |  | Optional | String | LGLU_LIGHTING_CLASS | [10 empty] | L_CLASS
Lighting | Electrical | Lighting Unit | A lighting installation consisting of lantern housing and a lamp. | LGLU | Point | Pr_70_70_48_73 | Series 1300 | Inventory | Location Text | A text note to describe the local position of the asset, in generic terms. | Optional | String |  |  | 500 | [8 empty] | AST_LOCTXT
Lighting | Electrical | Lighting Unit | A lighting installation consisting of lantern housing and a lamp. | LGLU | Point | Pr_70_70_48_73 | Series 1300 | Inventory | Manufacturer | The manufacturer of this asset. | Optional | String | [11 empty] | MANUFACTUR
Lighting | Electrical | Lighting Unit | A lighting installation consisting of lantern housing and a lamp. | LGLU | Point | Pr_70_70_48_73 | Series 1300 | Inventory | Number of Controls | BSCP520 requirement: Number of PEC's or time switches on the item. | Mandatory | Integer |  |  | 1 | [8 empty] | NO_CONTROL
Lighting | Electrical | Lighting Unit | A lighting installation consisting of lantern housing and a lamp. | LGLU | Point | Pr_70_70_48_73 | Series 1300 | Inventory | Number of Lamps |  | Mandatory | Integer | [11 empty] | NUMB_OF_LA
Lighting | Electrical | Lighting Unit | A lighting installation consisting of lantern housing and a lamp. | LGLU | Point | Pr_70_70_48_73 | Series 1300 | Inventory | Owner |  | Mandatory | String | ALL_OWNER | [10 empty] | OWNER
Lighting | Electrical | Lighting Unit | A lighting installation consisting of lantern housing and a lamp. | LGLU | Point | Pr_70_70_48_73 | Series 1300 | Inventory | Parish |  | Mandatory | String | [11 empty] | PARISH
Lighting | Electrical | Lighting Unit | A lighting installation consisting of lantern housing and a lamp. | LGLU | Point | Pr_70_70_48_73 | Series 1300 | Inventory | Road Name/Number |  | Mandatory | String |  |  | 30 | [8 empty] | ROAD_NAME
Lighting | Electrical | Lighting Unit | A lighting installation consisting of lantern housing and a lamp. | LGLU | Point | Pr_70_70_48_73 | Series 1300 | Inventory | Road Reference | BSCP520 requirement: e g. Ordnance Survey number. | Mandatory | String |  |  | 8 | [8 empty] | ROAD_REF
Lighting | Electrical | Lighting Unit | A lighting installation consisting of lantern housing and a lamp. | LGLU | Point | Pr_70_70_48_73 | Series 1300 | Inventory | Start Date | The date from which the asset is recognised in under maintenance. Should take the form DD-MON-YYYY. | Mandatory | Date | [11 empty] | START_DATE
Lighting | Electrical | Lighting Unit | A lighting installation consisting of lantern housing and a lamp. | LGLU | Point | Pr_70_70_48_73 | Series 1300 | Inventory | Suicide Prevention Objective | Is this item serving a suicide prevention objective? (i.e. e. a normal, unaltered asset supporting a suicide prevention strategy). | Required | Boolean | ALL_YES_NO | [10 empty] | SUI_P_OBJ
Lighting | Electrical | Lighting Unit | A lighting installation consisting of lantern housing and a lamp. | LGLU | Point | Pr_70_70_48_73 | Series 1300 | Inventory | Supporting Structure Type |  | Mandatory | String | LGLU_SUPPORTING_STRUCTURE_TYPE | [10 empty] | SUPP_ST_TY
Lighting | Electrical | Lighting Unit | A lighting installation consisting of lantern housing and a lamp. | LGLU | Point | Pr_70_70_48_73 | Series 1300 | Inventory | Switch Gear in Lantern |  | Optional | Boolean | ALL_YES_NO | [10 empty] | SG_LANT
Lighting | Electrical | Lighting Unit | A lighting installation consisting of lantern housing and a lamp. | LGLU | Point | Pr_70_70_48_73 | Series 1300 | Inventory | TM Layout of Site Specific Drawing Reference |  | Optional | String | [11 empty] | TM_REF
Lighting | Electrical | Lighting Unit | A lighting installation consisting of lantern housing and a lamp. | LGLU | Point | Pr_70_70_48_73 | Series 1300 | Inventory | Town |  | Mandatory | String | [11 empty] | TOWN
Lighting | Electrical | Lighting Unit | A lighting installation consisting of lantern housing and a lamp. | LGLU | Point | Pr_70_70_48_73 | Series 1300 | Inventory | Type | BSCP520 requirement: Identifies the lighting unit type. | Mandatory | String | LGLU_TYPE | [10 empty] | TYPE
Lighting | Electrical | Lighting Unit | A lighting installation consisting of lantern housing and a lamp. | LGLU | Point | Pr_70_70_48_73 | Series 1300 | Inventory | X (Easting) | OS Easting coordinate. | Mandatory | Decimal |  |  |  | 9 | 3 | [6 empty] | XCOORD
Lighting | Electrical | Lighting Unit | A lighting installation consisting of lantern housing and a lamp. | LGLU | Point | Pr_70_70_48_73 | Series 1300 | Inventory | XSP | Defines the location of the asset across the carriageway. | Mandatory | String |  |  | 3 | [8 empty] | XSP
Lighting | Electrical | Lighting Unit | A lighting installation consisting of lantern housing and a lamp. | LGLU | Point | Pr_70_70_48_73 | Series 1300 | Inventory | Y (Northing) | OS Northing coordinate. | Mandatory | Decimal |  |  |  | 9 | 3 | [6 empty] | YCOORD
Lighting | Electrical | Lighting Unit | A lighting installation consisting of lantern housing and a lamp. | LGLU | Point | Pr_70_70_48_73 | Series 1300 | Maintenance | Date of Last Electrical Test | Should take the form DD-MON-YYYY. | Optional | Date | [11 empty] | DATE_ETEST
Lighting | Electrical | Lighting Unit | A lighting installation consisting of lantern housing and a lamp. | LGLU | Point | Pr_70_70_48_73 | Series 1300 | Maintenance | Maintenance Contractor | Contractor responsible for maintenance of the asset. Should only be recorded if HE is responsible for the assets maintenance. | Conditional | String | [11 empty] | MAIN_CON
Lighting | Electrical | Lighting Unit | A lighting installation consisting of lantern housing and a lamp. | LGLU | Point | Pr_70_70_48_73 | Series 1300 | Maintenance | Maintenance Responsibility | The organisation responsible for the maintenance of the asset. | Mandatory | String | ALL_MAINTENANCE_RESPONSIBILITY | [10 empty] | MAIN_REP
Lighting | Electrical | Lighting Unit | A lighting installation consisting of lantern housing and a lamp. | LGLU | Point | Pr_70_70_48_73 | Series 1300 | Operate | Area/Region |  | Mandatory | String | ALL_AREA_REGION | [10 empty] | AREA_REG
Lighting | Electrical | Lighting Unit | A lighting installation consisting of lantern housing and a lamp. | LGLU | Point | Pr_70_70_48_73 | Series 1300 | Operate | Asbestos Containing Material in Lantern |  | Optional | Boolean | ALL_YES_NO | [10 empty] | ASB_CMIL
Lighting | Electrical | Lighting Unit | A lighting installation consisting of lantern housing and a lamp. | LGLU | Point | Pr_70_70_48_73 | Series 1300 | Operate | Charge Code | BSCP520 requirement: Appropriate BSCP520 code. | Mandatory | Integer |  |  | 13 | [8 empty] | CHRG_CODE
Lighting | Electrical | Lighting Unit | A lighting installation consisting of lantern housing and a lamp. | LGLU | Point | Pr_70_70_48_73 | Series 1300 | Operate | CMS Unit Reference | BSCP520 requirement: Unique alphanumeric identifier of the CMS unit (if applicable). | Optional | String |  |  | 12 | [8 empty] | CMS_UNIT_R
Lighting | Electrical | Lighting Unit | A lighting installation consisting of lantern housing and a lamp. | LGLU | Point | Pr_70_70_48_73 | Series 1300 | Operate | Control Charge Code | BSCP520 requirement: Appropriate BSCP520 code for the control device. | Mandatory | String |  |  | 13 | [8 empty] | CTRL_CODE
Lighting | Electrical | Lighting Unit | A lighting installation consisting of lantern housing and a lamp. | LGLU | Point | Pr_70_70_48_73 | Series 1300 | Operate | Control Gear Type |  | Mandatory | String | LG_CONTROL_GEAR_TYPE |  | 4 | [8 empty] | CTRL_GEAR
Lighting | Electrical | Lighting Unit | A lighting installation consisting of lantern housing and a lamp. | LGLU | Point | Pr_70_70_48_73 | Series 1300 | Operate | Date of Control Gear Replacement | Should take the form DD-MON-YYYY. | Mandatory | Date | [11 empty] | CG_RE_DATE
Lighting | Electrical | Lighting Unit | A lighting installation consisting of lantern housing and a lamp. | LGLU | Point | Pr_70_70_48_73 | Series 1300 | Operate | Date of Equipment Commission | Date from which the equipment starts operation (and using electricity). Should take the form DD-MON-YYYY. | Optional | Date | [11 empty] | DATE_ECOMM
Lighting | Electrical | Lighting Unit | A lighting installation consisting of lantern housing and a lamp. | LGLU | Point | Pr_70_70_48_73 | Series 1300 | Operate | Date of Lantern Replacement | Should take the form DD-MON-YYYY. | Optional | Date | [11 empty] | DATE_LANRE
Lighting | Electrical | Lighting Unit | A lighting installation consisting of lantern housing and a lamp. | LGLU | Point | Pr_70_70_48_73 | Series 1300 | Operate | Date of Last Detailed Inspection | Should take the form DD-MON-YYYY. | Optional | Date | [11 empty] | DATE_DINSP
Lighting | Electrical | Lighting Unit | A lighting installation consisting of lantern housing and a lamp. | LGLU | Point | Pr_70_70_48_73 | Series 1300 | Operate | Date of Last Lamp Change | Should take the form DD-MON-YYYY. | Optional | Date | [11 empty] | DATE_LAMPC
Lighting | Electrical | Lighting Unit | A lighting installation consisting of lantern housing and a lamp. | LGLU | Point | Pr_70_70_48_73 | Series 1300 | Operate | Defect Liability Period | The end date of the supplier assurance period. Should take the form DD-MON-YYYY. | Required | Date | [11 empty] | DEF_L_P
Lighting | Electrical | Lighting Unit | A lighting installation consisting of lantern housing and a lamp. | LGLU | Point | Pr_70_70_48_73 | Series 1300 | Operate | DNO Name | The appropriate Distribution Network Operator (DNO). | Mandatory | String |  |  | 30 | [8 empty] | DNO_NAME
Lighting | Electrical | Lighting Unit | A lighting installation consisting of lantern housing and a lamp. | LGLU | Point | Pr_70_70_48_73 | Series 1300 | Operate | Equipment Charge Code |  | Mandatory | Decimal |  |  | 13 | [8 empty] | EQUIP_CHAR
Lighting | Electrical | Lighting Unit | A lighting installation consisting of lantern housing and a lamp. | LGLU | Point | Pr_70_70_48_73 | Series 1300 | Operate | Gear Type |  | Optional | String | [11 empty] | GEAR_TYPE
Lighting | Electrical | Lighting Unit | A lighting installation consisting of lantern housing and a lamp. | LGLU | Point | Pr_70_70_48_73 | Series 1300 | Operate | Metered or Unmetered |  | Optional | String | [11 empty] | METERED_OR
Lighting | Electrical | Lighting Unit | A lighting installation consisting of lantern housing and a lamp. | LGLU | Point | Pr_70_70_48_73 | Series 1300 | Operate | Operating Percent Per Day |  | Mandatory | Integer | [11 empty] | OPERATING_
Lighting | Electrical | Lighting Unit | A lighting installation consisting of lantern housing and a lamp. | LGLU | Point | Pr_70_70_48_73 | Series 1300 | Operate | PECU Lux Off | If a Switch Type is present then this is not required as it relates to the PECU type. | Conditional | Time | [11 empty] | PECU_LX_OF
Lighting | Electrical | Lighting Unit | A lighting installation consisting of lantern housing and a lamp. | LGLU | Point | Pr_70_70_48_73 | Series 1300 | Operate | PECU Lux On | If a Switch Type is present then this is not required as it relates to the PECU type. | Conditional | Time | [11 empty] | PECU_LX_ON
Lighting | Electrical | Lighting Unit | A lighting installation consisting of lantern housing and a lamp. | LGLU | Point | Pr_70_70_48_73 | Series 1300 | Operate | PECU Replacement Date | Should take the form DD-MON-YYYY. | Optional | Date | [11 empty] | PECU_RP_DA
Lighting | Electrical | Lighting Unit | A lighting installation consisting of lantern housing and a lamp. | LGLU | Point | Pr_70_70_48_73 | Series 1300 | Operate | PECU Type |  | Optional | String | LG_PECU_TYPE | [10 empty] | PECU_TYPE
Lighting | Electrical | Lighting Unit | A lighting installation consisting of lantern housing and a lamp. | LGLU | Point | Pr_70_70_48_73 | Series 1300 | Operate | Switch Regime |  | Mandatory | String |  |  | 3 | [8 empty] | SWITCH_REG
Lighting | Electrical | Lighting Unit | A lighting installation consisting of lantern housing and a lamp. | LGLU | Point | Pr_70_70_48_73 | Series 1300 | Operate | Switch Type |  | Mandatory | String | LG_SWITCH_TYPE | [10 empty] | SWITCH_TYP
Lighting | Electrical | Lighting Unit | A lighting installation consisting of lantern housing and a lamp. | LGLU | Point | Pr_70_70_48_73 | Series 1300 | Operate | Time off | If the PECU Type attribute is populated then this is not required as it relates to the Switch Type. | Conditional | Time | [11 empty] | TIME_OFF
Lighting | Electrical | Lighting Unit | A lighting installation consisting of lantern housing and a lamp. | LGLU | Point | Pr_70_70_48_73 | Series 1300 | Operate | Time on | If the PECU Type attribute is populated then this is not required as it relates to the Switch Type. | Conditional | Time | [11 empty] | TIME_ON
Lighting | Electrical | Lighting Unit | A lighting installation consisting of lantern housing and a lamp. | LGLU | Point | Pr_70_70_48_73 | Series 1300 | Operate | Wattage | The nominal circuit watts for the installed equipment. | Mandatory | Integer | [11 empty] | LAMP_MAX_W
Lighting | Electrical | Lighting Unit | A lighting installation consisting of lantern housing and a lamp. | LGLU | Point | Pr_70_70_48_73 | Series 1300 | Rules | LGLU_1 | If an identity code is not present or is unreadable, 'NONE' should be entered.
Lighting | Electrical | Lighting Unit | A lighting installation consisting of lantern housing and a lamp. | LGLU | Point | Pr_70_70_48_73 | Series 1300 | Rules | LGLU_4 | A lighting point with double bracket or post top and a shared column which occurs in the central reserve of a dual carriageway or motorway and which is common to both sections MUST be recorded in the nominated section only.
Lighting | Electrical | Lighting Unit | A lighting installation consisting of lantern housing and a lamp. | LGLU | Point | Pr_70_70_48_73 | Series 1300 | Rules | LGLU_5 | A lighting point with a single bracket on a separate column should be recorded in the section to which it applies.
Lighting | Electrical | Lighting Unit | A lighting installation consisting of lantern housing and a lamp. | LGLU | Point | Pr_70_70_48_73 | Series 1300 | Rules | LGLU_8 | Catenary and Soffit lighting - where the lighting appears continuous (linear, unbroken, mounting/box-work); each lamp unit should be recorded as an individual lighting point asset.
Lighting | Electrical | Lighting Unit | A lighting installation consisting of lantern housing and a lamp. | LGLU | Point | Pr_70_70_48_73 | Series 1300 | Rules | LGLU_9a | If the supporting structure type is structure, column or sign post it MUST have a reference ID for the supporting structure.
Lighting | Electrical | Lighting Unit | A lighting installation consisting of lantern housing and a lamp. | LGLU | Point | Pr_70_70_48_73 | Series 1300 | Rules | LGLU_9b | If the supporting structure type is None then it will NOT have a reference ID for the supporting structure.
Lighting | Electrical | Lighting Unit | A lighting installation consisting of lantern housing and a lamp. | LGLU | Point | Pr_70_70_48_73 | Series 1300 | Rules | LGLU_9c | The supporting structure type will dictate the reference ID which relates to the corresponding system. i.e. e. Structure Keys.
Lighting | Electrical | Lighting Unit | A lighting installation consisting of lantern housing and a lamp. | LGLU | Point | Pr_70_70_48_73 | Series 1300 | System | Reference ID - Feeder Pillar | The System ID of the Feeder Pillar associated with this asset. | Mandatory | String | [11 empty] | RFID_FEEDP
Lighting | Electrical | Lighting Unit | A lighting installation consisting of lantern housing and a lamp. | LGLU | Point | Pr_70_70_48_73 | Series 1300 | System | Reference ID - Sign Face | The System ID of the Sign Face associated with this asset. | Optional | String | [11 empty] | RFID_SFACE
Lighting | Electrical | Lighting Unit | A lighting installation consisting of lantern housing and a lamp. | LGLU | Point | Pr_70_70_48_73 | Series 1300 | System | Reference ID - Supporting Structure | The System ID of the 'Supporting Structure' associated with this asset. This is linked to the Supporting Structure Type attribute (see Rules LGLU_9a, LGLU_9b and LGLU_9c). | Optional | String | [11 empty] | REF_ID_SAL
Lighting | Electrical | Lighting Unit | A lighting installation consisting of lantern housing and a lamp. | LGLU | Point | Pr_70_70_48_73 | Series 1300 | System | Source ID | Supplier's external reference ID (scheme, major project, survey etc.). | Optional | String |  |  | 10 | [8 empty] | OSOURCE_ID
Lighting | Electrical | Lighting Unit | A lighting installation consisting of lantern housing and a lamp. | LGLU | Point | Pr_70_70_48_73 | Series 1300 | System | System ID | The unique identity code for this item in its current prime system. | Mandatory | String | [11 empty] | SYSTEM_ID
Lighting | Electrical | Photo Cell | A stand alone Photo-Electric Cell Unit (PECU). Should be recorded when not attached to a Lighting Unit. | LGPC | Point |  | Series 1300 | Construct | Date of Installation | The date the asset was installed on site; applicable to prefabricated items manufactured off-site. This should take the form DD-MON-YYYY. | Mandatory | Date | [11 empty] | DATE_INSTA
Lighting | Electrical | Photo Cell | A stand alone Photo-Electric Cell Unit (PECU). Should be recorded when not attached to a Lighting Unit. | LGPC | Point |  | Series 1300 | Construct | Departure - DAS ID | The unique identifier within the WebDAS system corresponding to an approved Departure from Standard. | Optional | String | [11 empty] | DEP_DAS_ID
Lighting | Electrical | Photo Cell | A stand alone Photo-Electric Cell Unit (PECU). Should be recorded when not attached to a Lighting Unit. | LGPC | Point |  | Series 1300 | Inventory | Additional Information | A text note to provide specific information about an asset, in cases where an attribute value is set to "Other". | Conditional | String |  |  | 50 | [8 empty] | ASSET_INFO
Lighting | Electrical | Photo Cell | A stand alone Photo-Electric Cell Unit (PECU). Should be recorded when not attached to a Lighting Unit. | LGPC | Point |  | Series 1300 | Inventory | Agents Record Number |  | Mandatory | String | [11 empty] | AGENTS_REC
Lighting | Electrical | Photo Cell | A stand alone Photo-Electric Cell Unit (PECU). Should be recorded when not attached to a Lighting Unit. | LGPC | Point |  | Series 1300 | Inventory | Asset ID | The physical identity code present on the real-world asset. | Mandatory | String | [11 empty] | ASSET_ID
Lighting | Electrical | Photo Cell | A stand alone Photo-Electric Cell Unit (PECU). Should be recorded when not attached to a Lighting Unit. | LGPC | Point |  | Series 1300 | Inventory | Chainage | The along carriageway position corresponding to the beginning of a point asset, as measured within the section. | Mandatory | Decimal |  |  |  | 4 | 1 | [6 empty] | STCHAIN
Lighting | Electrical | Photo Cell | A stand alone Photo-Electric Cell Unit (PECU). Should be recorded when not attached to a Lighting Unit. | LGPC | Point |  | Series 1300 | Inventory | End Date | The date from which the asset ceases to be recognised under maintenance. Note: a record of retirement will be populated. Should take the form DD-MON-YYYY. | Optional | Date | [11 empty] | END_DATE
Lighting | Electrical | Photo Cell | A stand alone Photo-Electric Cell Unit (PECU). Should be recorded when not attached to a Lighting Unit. | LGPC | Point |  | Series 1300 | Inventory | Location Text | A text note to describe the local position of the asset, in generic terms. | Optional | String |  |  | 500 | [8 empty] | AST_LOCTXT
Lighting | Electrical | Photo Cell | A stand alone Photo-Electric Cell Unit (PECU). Should be recorded when not attached to a Lighting Unit. | LGPC | Point |  | Series 1300 | Inventory | Manufacturer | The manufacturer of this asset. | Required | String | [11 empty] | MANUFACTUR
Lighting | Electrical | Photo Cell | A stand alone Photo-Electric Cell Unit (PECU). Should be recorded when not attached to a Lighting Unit. | LGPC | Point |  | Series 1300 | Inventory | Number of Controls | Number of PEC's or time switches on the item. | Required | Integer | [11 empty] | NO_CONTROL
Lighting | Electrical | Photo Cell | A stand alone Photo-Electric Cell Unit (PECU). Should be recorded when not attached to a Lighting Unit. | LGPC | Point |  | Series 1300 | Inventory | Owner |  | Mandatory | String | ALL_OWNER | [10 empty] | OWNER
Lighting | Electrical | Photo Cell | A stand alone Photo-Electric Cell Unit (PECU). Should be recorded when not attached to a Lighting Unit. | LGPC | Point |  | Series 1300 | Inventory | Product Name/ID |  | Required | String | [11 empty] | PROD_NAME
Lighting | Electrical | Photo Cell | A stand alone Photo-Electric Cell Unit (PECU). Should be recorded when not attached to a Lighting Unit. | LGPC | Point |  | Series 1300 | Inventory | Road Name/Number |  | Mandatory | String | [11 empty] | ROAD_NAME
Lighting | Electrical | Photo Cell | A stand alone Photo-Electric Cell Unit (PECU). Should be recorded when not attached to a Lighting Unit. | LGPC | Point |  | Series 1300 | Inventory | Start Date | The date from which the asset is recognised in under maintenance. Should take the form DD-MON-YYYY. | Mandatory | Date | [11 empty] | START_DATE
Lighting | Electrical | Photo Cell | A stand alone Photo-Electric Cell Unit (PECU). Should be recorded when not attached to a Lighting Unit. | LGPC | Point |  | Series 1300 | Inventory | Supporting Structure Type | Defines the type of structure supporting the Photo Cell. | Required | String | [11 empty] | SUPP_ST_TY
Lighting | Electrical | Photo Cell | A stand alone Photo-Electric Cell Unit (PECU). Should be recorded when not attached to a Lighting Unit. | LGPC | Point |  | Series 1300 | Inventory | X (Easting) | OS Easting coordinate. | Mandatory | Decimal |  |  |  | 9 | 3 | [6 empty] | XCOORD
Lighting | Electrical | Photo Cell | A stand alone Photo-Electric Cell Unit (PECU). Should be recorded when not attached to a Lighting Unit. | LGPC | Point |  | Series 1300 | Inventory | XSP | Defines the location of the asset across the carriageway. | Mandatory | String |  |  | 3 | [8 empty] | XSP
Lighting | Electrical | Photo Cell | A stand alone Photo-Electric Cell Unit (PECU). Should be recorded when not attached to a Lighting Unit. | LGPC | Point |  | Series 1300 | Inventory | Y (Northing) | OS Northing coordinate. | Mandatory | Decimal |  |  |  | 9 | 3 | [6 empty] | YCOORD
Lighting | Electrical | Photo Cell | A stand alone Photo-Electric Cell Unit (PECU). Should be recorded when not attached to a Lighting Unit. | LGPC | Point |  | Series 1300 | Maintenance | Maintenance Contractor | Contractor responsible for maintenance of the asset. Should only be recorded if HE is responsible for the assets maintenance. | Conditional | String | [11 empty] | MAIN_CON
Lighting | Electrical | Photo Cell | A stand alone Photo-Electric Cell Unit (PECU). Should be recorded when not attached to a Lighting Unit. | LGPC | Point |  | Series 1300 | Maintenance | Maintenance Responsibility | The organisation responsible for the maintenance of the asset. | Mandatory | String | ALL_MAINTENANCE_RESPONSIBILITY | [10 empty] | MAIN_REP
Lighting | Electrical | Photo Cell | A stand alone Photo-Electric Cell Unit (PECU). Should be recorded when not attached to a Lighting Unit. | LGPC | Point |  | Series 1300 | Operate | Area/Region |  | Mandatory | String | ALL_AREA_REGION | [10 empty] | AREA_REG
Lighting | Electrical | Photo Cell | A stand alone Photo-Electric Cell Unit (PECU). Should be recorded when not attached to a Lighting Unit. | LGPC | Point |  | Series 1300 | Operate | Defect Liability Period | The end date of the supplier assurance period. Should take the form DD-MON-YYYY. | Required | Date | [11 empty] | DEF_L_P
Lighting | Electrical | Photo Cell | A stand alone Photo-Electric Cell Unit (PECU). Should be recorded when not attached to a Lighting Unit. | LGPC | Point |  | Series 1300 | Operate | PECU Lux Off |  | Mandatory | Time | [11 empty] | PECU_LX_OF
Lighting | Electrical | Photo Cell | A stand alone Photo-Electric Cell Unit (PECU). Should be recorded when not attached to a Lighting Unit. | LGPC | Point |  | Series 1300 | Operate | PECU Lux On |  | Mandatory | Time | [11 empty] | PECU_LX_ON
Lighting | Electrical | Photo Cell | A stand alone Photo-Electric Cell Unit (PECU). Should be recorded when not attached to a Lighting Unit. | LGPC | Point |  | Series 1300 | Operate | PECU Replacement Date | Should take the form DD-MON-YYYY. | Optional | Date | [11 empty] | PECU_RP_DA
Lighting | Electrical | Photo Cell | A stand alone Photo-Electric Cell Unit (PECU). Should be recorded when not attached to a Lighting Unit. | LGPC | Point |  | Series 1300 | Operate | PECU Type |  | Mandatory | String | LG_PECU_TYPE | [10 empty] | PECU_TYPE
Lighting | Electrical | Photo Cell | A stand alone Photo-Electric Cell Unit (PECU). Should be recorded when not attached to a Lighting Unit. | LGPC | Point |  | Series 1300 | System | Reference ID - Feeder Pillar | The System ID of the Feeder Pillar associated with this asset. | Required | String | [11 empty] | RFID_FEEDP
Lighting | Electrical | Photo Cell | A stand alone Photo-Electric Cell Unit (PECU). Should be recorded when not attached to a Lighting Unit. | LGPC | Point |  | Series 1300 | System | Reference ID - Supporting Structure | The System ID of the asset acting as a supporting structure i.e. e. Feeder Pillar, Bracket, if applicable. | Optional | String | [11 empty] | REF_ID_SAL
Lighting | Electrical | Photo Cell | A stand alone Photo-Electric Cell Unit (PECU). Should be recorded when not attached to a Lighting Unit. | LGPC | Point |  | Series 1300 | System | Source ID | Supplier's external reference ID (scheme, major project, survey etc.). | Optional | String |  |  | 10 | [8 empty] | OSOURCE_ID
Lighting | Electrical | Photo Cell | A stand alone Photo-Electric Cell Unit (PECU). Should be recorded when not attached to a Lighting Unit. | LGPC | Point |  | Series 1300 | System | System ID | The unique identity code for this item in its current prime system. | Mandatory | String | [11 empty] | SYSTEM_ID
Lighting | Supporting Structure | Bracket | An item used to attach a Lighting Unit to its supporting structure. This item is required when a Lighting Unit is not attached to a Lighting Column (e.g. High Mast Lighting). | LGBR | Point | Pr_80_77_48 | Series 1300 | Construct | Date of Installation | The date the asset was installed on site; applicable to prefabricated items manufactured off-site. This should take the form DD-MON-YYYY. | Mandatory | Date | [11 empty] | DATE_INSTA
Lighting | Supporting Structure | Bracket | An item used to attach a Lighting Unit to its supporting structure. This item is required when a Lighting Unit is not attached to a Lighting Column (e.g. High Mast Lighting). | LGBR | Point | Pr_80_77_48 | Series 1300 | Construct | Departure - DAS ID | The unique identifier within the WebDAS system corresponding to an approved Departure from Standard. | Optional | String | [11 empty] | DEP_DAS_ID
Lighting | Supporting Structure | Bracket | An item used to attach a Lighting Unit to its supporting structure. This item is required when a Lighting Unit is not attached to a Lighting Column (e.g. High Mast Lighting). | LGBR | Point | Pr_80_77_48 | Series 1300 | Inventory | Additional Information | A text note to provide specific information about an asset, in cases where an attribute value is set to "Other". | Conditional | String |  |  | 50 | [8 empty] | ASSET_INFO
Lighting | Supporting Structure | Bracket | An item used to attach a Lighting Unit to its supporting structure. This item is required when a Lighting Unit is not attached to a Lighting Column (e.g. High Mast Lighting). | LGBR | Point | Pr_80_77_48 | Series 1300 | Inventory | Agents Record Number |  | Mandatory | String | [11 empty] | AGENTS_REC
Lighting | Supporting Structure | Bracket | An item used to attach a Lighting Unit to its supporting structure. This item is required when a Lighting Unit is not attached to a Lighting Column (e.g. High Mast Lighting). | LGBR | Point | Pr_80_77_48 | Series 1300 | Inventory | Asset ID | The physical identity code present on the real-world asset. | Mandatory | String | [11 empty] | ASSET_ID
Lighting | Supporting Structure | Bracket | An item used to attach a Lighting Unit to its supporting structure. This item is required when a Lighting Unit is not attached to a Lighting Column (e.g. High Mast Lighting). | LGBR | Point | Pr_80_77_48 | Series 1300 | Inventory | Chainage | The along carriageway position corresponding to the beginning of a point asset, as measured within the section. | Mandatory | Decimal |  |  |  | 4 | 1 | [6 empty] | CHAINAGE
Lighting | Supporting Structure | Bracket | An item used to attach a Lighting Unit to its supporting structure. This item is required when a Lighting Unit is not attached to a Lighting Column (e.g. High Mast Lighting). | LGBR | Point | Pr_80_77_48 | Series 1300 | Inventory | End Date | The date from which the asset ceases to be recognised under maintenance. Note: a record of retirement will be populated. Should take the form DD-MON-YYYY. | Optional | Date | [11 empty] | END_DATE
Lighting | Supporting Structure | Bracket | An item used to attach a Lighting Unit to its supporting structure. This item is required when a Lighting Unit is not attached to a Lighting Column (e.g. High Mast Lighting). | LGBR | Point | Pr_80_77_48 | Series 1300 | Inventory | Location Text | A text note to describe the local position of the asset, in generic terms. | Optional | String |  |  | 500 | [8 empty] | AST_LOCTXT
Lighting | Supporting Structure | Bracket | An item used to attach a Lighting Unit to its supporting structure. This item is required when a Lighting Unit is not attached to a Lighting Column (e.g. High Mast Lighting). | LGBR | Point | Pr_80_77_48 | Series 1300 | Inventory | Manufacturer | The manufacturer of this asset. | Required | String | [11 empty] | MANUFACTUR
Lighting | Supporting Structure | Bracket | An item used to attach a Lighting Unit to its supporting structure. This item is required when a Lighting Unit is not attached to a Lighting Column (e.g. High Mast Lighting). | LGBR | Point | Pr_80_77_48 | Series 1300 | Inventory | Mounting Bracket | See Rule LGBR_2 and LGBR_3. | Mandatory | String | LGBR_BRACKET | [10 empty] | MOUNTING_B
Lighting | Supporting Structure | Bracket | An item used to attach a Lighting Unit to its supporting structure. This item is required when a Lighting Unit is not attached to a Lighting Column (e.g. High Mast Lighting). | LGBR | Point | Pr_80_77_48 | Series 1300 | Inventory | Mounting Height |  | Mandatory | Decimal |  | Metres | [9 empty] | MOUNTING_H
Lighting | Supporting Structure | Bracket | An item used to attach a Lighting Unit to its supporting structure. This item is required when a Lighting Unit is not attached to a Lighting Column (e.g. High Mast Lighting). | LGBR | Point | Pr_80_77_48 | Series 1300 | Inventory | Owner |  | Mandatory | String | ALL_OWNER | [10 empty] | OWNER
Lighting | Supporting Structure | Bracket | An item used to attach a Lighting Unit to its supporting structure. This item is required when a Lighting Unit is not attached to a Lighting Column (e.g. High Mast Lighting). | LGBR | Point | Pr_80_77_48 | Series 1300 | Inventory | Product Name/ID |  | Required | String | [11 empty] | PROD_NAME
Lighting | Supporting Structure | Bracket | An item used to attach a Lighting Unit to its supporting structure. This item is required when a Lighting Unit is not attached to a Lighting Column (e.g. High Mast Lighting). | LGBR | Point | Pr_80_77_48 | Series 1300 | Inventory | Road Name/Number |  | Mandatory | String | [11 empty] | ROAD_NAME
Lighting | Supporting Structure | Bracket | An item used to attach a Lighting Unit to its supporting structure. This item is required when a Lighting Unit is not attached to a Lighting Column (e.g. High Mast Lighting). | LGBR | Point | Pr_80_77_48 | Series 1300 | Inventory | Start Date | The date from which the asset is recognised in under maintenance. Should take the form DD-MON-YYYY. | Mandatory | Date | [11 empty] | START_DATE
Lighting | Supporting Structure | Bracket | An item used to attach a Lighting Unit to its supporting structure. This item is required when a Lighting Unit is not attached to a Lighting Column (e.g. High Mast Lighting). | LGBR | Point | Pr_80_77_48 | Series 1300 | Inventory | Switch Gear in Bracket |  | Required | Boolean | ALL_YES_NO | [10 empty] | SG_BRACK
Lighting | Supporting Structure | Bracket | An item used to attach a Lighting Unit to its supporting structure. This item is required when a Lighting Unit is not attached to a Lighting Column (e.g. High Mast Lighting). | LGBR | Point | Pr_80_77_48 | Series 1300 | Inventory | X (Easting) | OS Easting coordinate. | Mandatory | Decimal |  |  |  | 9 | 3 | [6 empty] | XCOORD
Lighting | Supporting Structure | Bracket | An item used to attach a Lighting Unit to its supporting structure. This item is required when a Lighting Unit is not attached to a Lighting Column (e.g. High Mast Lighting). | LGBR | Point | Pr_80_77_48 | Series 1300 | Inventory | XSP | Defines the location of the asset across the carriageway. | Optional | String |  |  | 3 | [8 empty] | XSP
Lighting | Supporting Structure | Bracket | An item used to attach a Lighting Unit to its supporting structure. This item is required when a Lighting Unit is not attached to a Lighting Column (e.g. High Mast Lighting). | LGBR | Point | Pr_80_77_48 | Series 1300 | Inventory | Y (Northing) | OS Northing coordinate. | Mandatory | Decimal |  |  |  | 9 | 3 | [6 empty] | YCOORD
Lighting | Supporting Structure | Bracket | An item used to attach a Lighting Unit to its supporting structure. This item is required when a Lighting Unit is not attached to a Lighting Column (e.g. High Mast Lighting). | LGBR | Point | Pr_80_77_48 | Series 1300 | Maintenance | Maintenance Contractor | Contractor responsible for maintenance of the asset. Should only be recorded if HE is responsible for the assets maintenance. | Conditional | String | [11 empty] | MAIN_CON
Lighting | Supporting Structure | Bracket | An item used to attach a Lighting Unit to its supporting structure. This item is required when a Lighting Unit is not attached to a Lighting Column (e.g. High Mast Lighting). | LGBR | Point | Pr_80_77_48 | Series 1300 | Maintenance | Maintenance Responsibility | The organisation responsible for the maintenance of the asset. | Mandatory | String | ALL_MAINTENANCE_RESPONSIBILITY | [10 empty] | MAIN_REP
Lighting | Supporting Structure | Bracket | An item used to attach a Lighting Unit to its supporting structure. This item is required when a Lighting Unit is not attached to a Lighting Column (e.g. High Mast Lighting). | LGBR | Point | Pr_80_77_48 | Series 1300 | Operate | Area/Region |  | Mandatory | String | ALL_AREA_REGION | [10 empty] | AREA_REG
Lighting | Supporting Structure | Bracket | An item used to attach a Lighting Unit to its supporting structure. This item is required when a Lighting Unit is not attached to a Lighting Column (e.g. High Mast Lighting). | LGBR | Point | Pr_80_77_48 | Series 1300 | Operate | Defect Liability Period | The end date of the supplier assurance period. Should take the form DD-MON-YYYY. | Required | Date | [11 empty] | DEF_L_P
Lighting | Supporting Structure | Bracket | An item used to attach a Lighting Unit to its supporting structure. This item is required when a Lighting Unit is not attached to a Lighting Column (e.g. High Mast Lighting). | LGBR | Point | Pr_80_77_48 | Series 1300 | Rules | LGBR_1 | If the supporting structure of the Lighting Unit = Structure or Post, then a Bracket record is required.
Lighting | Supporting Structure | Bracket | An item used to attach a Lighting Unit to its supporting structure. This item is required when a Lighting Unit is not attached to a Lighting Column (e.g. High Mast Lighting). | LGBR | Point | Pr_80_77_48 | Series 1300 | Rules | LGBR_2 | If the Lighting Unit Type = Sign Lighting and the Supporting Structure Type = None, then a bracket record is required. The Mounting Bracket = Ground Mounted.
Lighting | Supporting Structure | Bracket | An item used to attach a Lighting Unit to its supporting structure. This item is required when a Lighting Unit is not attached to a Lighting Column (e.g. High Mast Lighting). | LGBR | Point | Pr_80_77_48 | Series 1300 | System | Reference ID | The reference ID of the Lighting Unit associated with the Bracket asset. | Mandatory | String | [11 empty] | REF_ID
Lighting | Supporting Structure | Bracket | An item used to attach a Lighting Unit to its supporting structure. This item is required when a Lighting Unit is not attached to a Lighting Column (e.g. High Mast Lighting). | LGBR | Point | Pr_80_77_48 | Series 1300 | System | Reference ID - Lighting Unit | Reference ID of the Lighting Unit attached to the Sign Face, if applicable (see Rule SNSF_1). | Optional | String | [11 empty] | LAMP_ID
Lighting | Supporting Structure | Bracket | An item used to attach a Lighting Unit to its supporting structure. This item is required when a Lighting Unit is not attached to a Lighting Column (e.g. High Mast Lighting). | LGBR | Point | Pr_80_77_48 | Series 1300 | System | Source ID | Supplier's external reference ID (scheme, major project, survey etc.). | Optional | String |  |  | 10 | [8 empty] | OSOURCE_ID
Lighting | Supporting Structure | Bracket | An item used to attach a Lighting Unit to its supporting structure. This item is required when a Lighting Unit is not attached to a Lighting Column (e.g. High Mast Lighting). | LGBR | Point | Pr_80_77_48 | Series 1300 | System | System ID | The unique identity code for this item in its current prime system. | Mandatory | String | [11 empty] | SYSTEM_ID
Lighting | Supporting Structure | Lighting Column | Lighting installation consisting of Switch Gear, Bracket. Is the supporting structure for the Lighting Unit. | LGLC | Point | Pr_80_77_48 | Series 1300 | Construct | Date of Installation | The date the asset was installed on site; applicable to prefabricated items manufactured off-site. This should take the form DD-MON-YYYY. | Mandatory | Date | [11 empty] | DATE_INSTA
Lighting | Supporting Structure | Lighting Column | Lighting installation consisting of Switch Gear, Bracket. Is the supporting structure for the Lighting Unit. | LGLC | Point | Pr_80_77_48 | Series 1300 | Construct | Departure - DAS ID | The unique identifier within the WebDAS system corresponding to an approved Departure from Standard. | Optional | String | [11 empty] | DEP_DAS_ID
Lighting | Supporting Structure | Lighting Column | Lighting installation consisting of Switch Gear, Bracket. Is the supporting structure for the Lighting Unit. | LGLC | Point | Pr_80_77_48 | Series 1300 | Construct | Root Protection |  | Mandatory | String | LGLC_ROOT_PROTECTION | [10 empty] | COLUMN_ROO
Lighting | Supporting Structure | Lighting Column | Lighting installation consisting of Switch Gear, Bracket. Is the supporting structure for the Lighting Unit. | LGLC | Point | Pr_80_77_48 | Series 1300 | Inventory | Additional Information | A text note to provide specific information about an asset, in cases where an attribute value is set to "Other". | Conditional | String |  |  | 50 | [8 empty] | ASSET_INFO
Lighting | Supporting Structure | Lighting Column | Lighting installation consisting of Switch Gear, Bracket. Is the supporting structure for the Lighting Unit. | LGLC | Point | Pr_80_77_48 | Series 1300 | Inventory | Asset ID | The physical identity code present on the real-world asset. | Mandatory | String | [11 empty] | ASSET_ID
Lighting | Supporting Structure | Lighting Column | Lighting installation consisting of Switch Gear, Bracket. Is the supporting structure for the Lighting Unit. | LGLC | Point | Pr_80_77_48 | Series 1300 | Inventory | Attachments |  | Optional | String | LGLC_ATTACHMENTS | [10 empty] | ATTACHMENT
Lighting | Supporting Structure | Lighting Column | Lighting installation consisting of Switch Gear, Bracket. Is the supporting structure for the Lighting Unit. | LGLC | Point | Pr_80_77_48 | Series 1300 | Inventory | Bracket Projection |  | Optional | Decimal |  | Millimetres | [9 empty] | BRACKET_PR
Lighting | Supporting Structure | Lighting Column | Lighting installation consisting of Switch Gear, Bracket. Is the supporting structure for the Lighting Unit. | LGLC | Point | Pr_80_77_48 | Series 1300 | Inventory | Chainage | The along carriageway position corresponding to the beginning of a point asset, as measured within the section. | Mandatory | Decimal |  |  |  | 4 | 1 | [6 empty] | STCHAIN
Lighting | Supporting Structure | Lighting Column | Lighting installation consisting of Switch Gear, Bracket. Is the supporting structure for the Lighting Unit. | LGLC | Point | Pr_80_77_48 | Series 1300 | Inventory | Cross Section |  | Optional | String | LGLC_CROSS_SECTION | [10 empty] | COLUMN_XSE
Lighting | Supporting Structure | Lighting Column | Lighting installation consisting of Switch Gear, Bracket. Is the supporting structure for the Lighting Unit. | LGLC | Point | Pr_80_77_48 | Series 1300 | Inventory | Designed for Fatigue |  | Optional | Boolean | ALL_YES_NO | [10 empty] | DESIGNED_F
Lighting | Supporting Structure | Lighting Column | Lighting installation consisting of Switch Gear, Bracket. Is the supporting structure for the Lighting Unit. | LGLC | Point | Pr_80_77_48 | Series 1300 | Inventory | End Date | The date from which the asset ceases to be recognised under maintenance. Note: a record of retirement will be populated. Should take the form DD-MON-YYYY. | Optional | Date | [11 empty] | END_DATE
Lighting | Supporting Structure | Lighting Column | Lighting installation consisting of Switch Gear, Bracket. Is the supporting structure for the Lighting Unit. | LGLC | Point | Pr_80_77_48 | Series 1300 | Inventory | Environment Situation |  | Optional | String | [11 empty] | ENVIRONMEN
Lighting | Supporting Structure | Lighting Column | Lighting installation consisting of Switch Gear, Bracket. Is the supporting structure for the Lighting Unit. | LGLC | Point | Pr_80_77_48 | Series 1300 | Inventory | External Influences |  | Optional | String | LGLC_EXTERNAL_INFLUENCES | [10 empty] | EXT_INFLU
Lighting | Supporting Structure | Lighting Column | Lighting installation consisting of Switch Gear, Bracket. Is the supporting structure for the Lighting Unit. | LGLC | Point | Pr_80_77_48 | Series 1300 | Inventory | Fixing | The actual anchor system of the column. | Optional | String | LGLC_FIXING | [10 empty] | COLUMN_FIX
Lighting | Supporting Structure | Lighting Column | Lighting installation consisting of Switch Gear, Bracket. Is the supporting structure for the Lighting Unit. | LGLC | Point | Pr_80_77_48 | Series 1300 | Inventory | Flange Base |  | Conditional | String | LGLC_FLANGE_BASE | [10 empty] | FLANGE_BAS
Lighting | Supporting Structure | Lighting Column | Lighting installation consisting of Switch Gear, Bracket. Is the supporting structure for the Lighting Unit. | LGLC | Point | Pr_80_77_48 | Series 1300 | Inventory | Ground Drainage Type |  | Optional | String | LGLC_GROUND_DRAINAGE | [10 empty] | GROUND_DT
Lighting | Supporting Structure | Lighting Column | Lighting installation consisting of Switch Gear, Bracket. Is the supporting structure for the Lighting Unit. | LGLC | Point | Pr_80_77_48 | Series 1300 | Inventory | Ground Surface Type |  | Mandatory | String | LGLC_GROUND_TYPE | [10 empty] | GROUND_SUR
Lighting | Supporting Structure | Lighting Column | Lighting installation consisting of Switch Gear, Bracket. Is the supporting structure for the Lighting Unit. | LGLC | Point | Pr_80_77_48 | Series 1300 | Inventory | Location Risk | The primary location of the equipment. | Mandatory | String | LGLC_LOCATION_RISK | [10 empty] | LOC_RISK
Lighting | Supporting Structure | Lighting Column | Lighting installation consisting of Switch Gear, Bracket. Is the supporting structure for the Lighting Unit. | LGLC | Point | Pr_80_77_48 | Series 1300 | Inventory | Location Text | A text note to describe the local position of the asset, in generic terms. | Optional | String |  |  | 500 | [8 empty] | AST_LOCTXT
Lighting | Supporting Structure | Lighting Column | Lighting installation consisting of Switch Gear, Bracket. Is the supporting structure for the Lighting Unit. | LGLC | Point | Pr_80_77_48 | Series 1300 | Inventory | Manufacturer | The manufacturer of this asset. | Optional | String | [11 empty] | MANUFACTUR
Lighting | Supporting Structure | Lighting Column | Lighting installation consisting of Switch Gear, Bracket. Is the supporting structure for the Lighting Unit. | LGLC | Point | Pr_80_77_48 | Series 1300 | Inventory | Material |  | Mandatory | String | LGLC_MATERIAL | [10 empty] | MATERIAL
Lighting | Supporting Structure | Lighting Column | Lighting installation consisting of Switch Gear, Bracket. Is the supporting structure for the Lighting Unit. | LGLC | Point | Pr_80_77_48 | Series 1300 | Inventory | Mounting Bracket |  | Optional | String | LGLC_BRACKET | [10 empty] | MOUNTING_B
Lighting | Supporting Structure | Lighting Column | Lighting installation consisting of Switch Gear, Bracket. Is the supporting structure for the Lighting Unit. | LGLC | Point | Pr_80_77_48 | Series 1300 | Inventory | Mounting Height |  | Mandatory | Decimal |  | Metres | [9 empty] | MOUNTING_H
Lighting | Supporting Structure | Lighting Column | Lighting installation consisting of Switch Gear, Bracket. Is the supporting structure for the Lighting Unit. | LGLC | Point | Pr_80_77_48 | Series 1300 | Inventory | Number of Brackets |  | Mandatory | Decimal |  | Metres | [9 empty] | NO_BRACKET
Lighting | Supporting Structure | Lighting Column | Lighting installation consisting of Switch Gear, Bracket. Is the supporting structure for the Lighting Unit. | LGLC | Point | Pr_80_77_48 | Series 1300 | Inventory | Owner |  | Mandatory | String | ALL_OWNER | [10 empty] | OWNER
Lighting | Supporting Structure | Lighting Column | Lighting installation consisting of Switch Gear, Bracket. Is the supporting structure for the Lighting Unit. | LGLC | Point | Pr_80_77_48 | Series 1300 | Inventory | Parish |  | Mandatory | String | [11 empty] | PARISH
Lighting | Supporting Structure | Lighting Column | Lighting installation consisting of Switch Gear, Bracket. Is the supporting structure for the Lighting Unit. | LGLC | Point | Pr_80_77_48 | Series 1300 | Inventory | Passive/Safe |  | Optional | String | [11 empty] | PASS_SAFE
Lighting | Supporting Structure | Lighting Column | Lighting installation consisting of Switch Gear, Bracket. Is the supporting structure for the Lighting Unit. | LGLC | Point | Pr_80_77_48 | Series 1300 | Inventory | Passively Safe Electrical Disconnection System |  | Required | Boolean | ALL_YES_NO | [10 empty] | PA_SA_C_B
Lighting | Supporting Structure | Lighting Column | Lighting installation consisting of Switch Gear, Bracket. Is the supporting structure for the Lighting Unit. | LGLC | Point | Pr_80_77_48 | Series 1300 | Inventory | Protective Coating |  | Optional | String | LGLC_PROTECTIVE_COATING | [10 empty] | PROTECTIVE
Lighting | Supporting Structure | Lighting Column | Lighting installation consisting of Switch Gear, Bracket. Is the supporting structure for the Lighting Unit. | LGLC | Point | Pr_80_77_48 | Series 1300 | Inventory | Road Name/Number |  | Mandatory | String | [11 empty] | ROAD_NAME
Lighting | Supporting Structure | Lighting Column | Lighting installation consisting of Switch Gear, Bracket. Is the supporting structure for the Lighting Unit. | LGLC | Point | Pr_80_77_48 | Series 1300 | Inventory | Start Date | The date from which the asset is recognised in under maintenance. Should take the form DD-MON-YYYY. | Mandatory | Date | [11 empty] | START_DATE
Lighting | Supporting Structure | Lighting Column | Lighting installation consisting of Switch Gear, Bracket. Is the supporting structure for the Lighting Unit. | LGLC | Point | Pr_80_77_48 | Series 1300 | Inventory | TM Layout of Site Specific Drawing Reference |  | Optional | String | [11 empty] | TM_REF
Lighting | Supporting Structure | Lighting Column | Lighting installation consisting of Switch Gear, Bracket. Is the supporting structure for the Lighting Unit. | LGLC | Point | Pr_80_77_48 | Series 1300 | Inventory | Town |  | Mandatory | String | [11 empty] | TOWN
Lighting | Supporting Structure | Lighting Column | Lighting installation consisting of Switch Gear, Bracket. Is the supporting structure for the Lighting Unit. | LGLC | Point | Pr_80_77_48 | Series 1300 | Inventory | TTRO Reference |  | Optional | String | [11 empty] | TTRO_REF
Lighting | Supporting Structure | Lighting Column | Lighting installation consisting of Switch Gear, Bracket. Is the supporting structure for the Lighting Unit. | LGLC | Point | Pr_80_77_48 | Series 1300 | Inventory | Wind Exposure |  | Mandatory | String | LGLC_WIND_EXPOSURE | [10 empty] | WIND_EXPOS
Lighting | Supporting Structure | Lighting Column | Lighting installation consisting of Switch Gear, Bracket. Is the supporting structure for the Lighting Unit. | LGLC | Point | Pr_80_77_48 | Series 1300 | Inventory | X (Easting) | OS Easting coordinate. | Mandatory | Decimal |  |  |  | 9 | 3 | [6 empty] | XCOORD
Lighting | Supporting Structure | Lighting Column | Lighting installation consisting of Switch Gear, Bracket. Is the supporting structure for the Lighting Unit. | LGLC | Point | Pr_80_77_48 | Series 1300 | Inventory | XSP | Defines the location of the asset across the carriageway. | Mandatory | String |  |  | 3 | [8 empty] | XSP
Lighting | Supporting Structure | Lighting Column | Lighting installation consisting of Switch Gear, Bracket. Is the supporting structure for the Lighting Unit. | LGLC | Point | Pr_80_77_48 | Series 1300 | Inventory | Y (Northing) | OS Northing coordinate. | Mandatory | Decimal |  |  |  | 9 | 3 | [6 empty] | YCOORD
Lighting | Supporting Structure | Lighting Column | Lighting installation consisting of Switch Gear, Bracket. Is the supporting structure for the Lighting Unit. | LGLC | Point | Pr_80_77_48 | Series 1300 | Maintenance | Maintenance Contractor | Contractor responsible for maintenance of the asset. Should only be recorded if HE is responsible for the assets maintenance. | Conditional | String | [11 empty] | MAIN_CON
Lighting | Supporting Structure | Lighting Column | Lighting installation consisting of Switch Gear, Bracket. Is the supporting structure for the Lighting Unit. | LGLC | Point | Pr_80_77_48 | Series 1300 | Maintenance | Maintenance Responsibility | The organisation responsible for the maintenance of the asset. | Mandatory | String | ALL_MAINTENANCE_RESPONSIBILITY | [10 empty] | MAIN_REP
Lighting | Supporting Structure | Lighting Column | Lighting installation consisting of Switch Gear, Bracket. Is the supporting structure for the Lighting Unit. | LGLC | Point | Pr_80_77_48 | Series 1300 | Operate | Area/Region |  | Mandatory | String | ALL_AREA_REGION | [10 empty] | AREA_REG
Lighting | Supporting Structure | Lighting Column | Lighting installation consisting of Switch Gear, Bracket. Is the supporting structure for the Lighting Unit. | LGLC | Point | Pr_80_77_48 | Series 1300 | Operate | Date of Last Detailed Inspection | Should take the form DD-MON-YYYY. | Optional | Date | [11 empty] | DATE_DINSP
Lighting | Supporting Structure | Lighting Column | Lighting installation consisting of Switch Gear, Bracket. Is the supporting structure for the Lighting Unit. | LGLC | Point | Pr_80_77_48 | Series 1300 | Operate | Defect Liability Period | The end date of the supplier assurance period. Should take the form DD-MON-YYYY. | Required | Date | [11 empty] | DEF_L_P
Lighting | Supporting Structure | Lighting Column | Lighting installation consisting of Switch Gear, Bracket. Is the supporting structure for the Lighting Unit. | LGLC | Point | Pr_80_77_48 | Series 1300 | Operate | Is Item An Exit Point |  | Optional | Boolean | ALL_YES_NO | [10 empty] | IS_ITEM_AN
Lighting | Supporting Structure | Lighting Column | Lighting installation consisting of Switch Gear, Bracket. Is the supporting structure for the Lighting Unit. | LGLC | Point | Pr_80_77_48 | Series 1300 | Rules | LGLC_1 | If the Lighting Column is over 20 metres in height it should be recorded as a Structure (MST - Mast).
Lighting | Supporting Structure | Lighting Column | Lighting installation consisting of Switch Gear, Bracket. Is the supporting structure for the Lighting Unit. | LGLC | Point | Pr_80_77_48 | Series 1300 | System | Reference ID - Feeder Pillar | System ID of the associated Feeder Pillar. | Required | String | [11 empty] | RFID_FEEDP
Lighting | Supporting Structure | Lighting Column | Lighting installation consisting of Switch Gear, Bracket. Is the supporting structure for the Lighting Unit. | LGLC | Point | Pr_80_77_48 | Series 1300 | System | Source ID | Supplier's external reference ID (scheme, major project, survey etc.). | Optional | String |  |  | 10 | [8 empty] | OSOURCE_ID
Lighting | Supporting Structure | Lighting Column | Lighting installation consisting of Switch Gear, Bracket. Is the supporting structure for the Lighting Unit. | LGLC | Point | Pr_80_77_48 | Series 1300 | System | System ID | The unique identity code for this item in its current prime system. | Mandatory | String | [11 empty] | SYSTEM_ID
Pavement |  | Connectivity Node | [5 empty] | Inventory | Location |  | Optional | String | [6 empty] | 2000
Pavement |  | Connectivity Node | [5 empty] | Inventory | Node Code |  | Mandatory | String | [6 empty] | 20
Pavement |  | Connectivity Node | [5 empty] | System | Reference ID |  | Mandatory | String
Pavement |  | Connectivity Node | [5 empty] | System | System ID |  | Mandatory | String
Pavement |  | Construction Layer | A construction layer within a construction record. |  |  |  |  | Condition & Performance | Condition Factor |  | Mandatory | String | PV_LAYER_CONDITION_FACTOR
Pavement |  | Construction Layer | A construction layer within a construction record. |  |  |  |  | Condition & Performance | Condition Factor Note |  | Optional | String
Pavement |  | Construction Layer | A construction layer within a construction record. |  |  |  |  | Construct | Date of Construction | The date the asset was constructed; applicable to items built on-site. This should take the form DD-MON-YYYY. | Mandatory | Date | [11 empty] | DATE_OF_CO
Pavement |  | Construction Layer | A construction layer within a construction record. |  |  |  |  | Construct | Date of Construction Note |  | Optional | String
Pavement |  | Construction Layer | A construction layer within a construction record. |  |  |  |  | Construct | PQ Concrete Construction |  | Conditional | String | PV_LAYER_PQ_CONCRETE_CON
Pavement |  | Construction Layer | A construction layer within a construction record. |  |  |  |  | Construct | PQ Concrete Construction Note |  | Optional | String
Pavement |  | Construction Layer | A construction layer within a construction record. |  |  |  |  | Construct | Recycled Asphalt Imported |  | Conditional | Decimal
Pavement |  | Construction Layer | A construction layer within a construction record. |  |  |  |  | Construct | Recycled Asphalt Imported Note |  | Optional | String
Pavement |  | Construction Layer | A construction layer within a construction record. |  |  |  |  | Construct | Recycled Asphalt In-situ |  | Conditional | Decimal
Pavement |  | Construction Layer | A construction layer within a construction record. |  |  |  |  | Construct | Recycled Asphalt In-situ Note |  | Optional | String
Pavement |  | Construction Layer | A construction layer within a construction record. |  |  |  |  | Construct | Recycled Asphalt Temperature |  | Conditional | String | PV_LAYER_RECYCLED_ASPHALT_TEMP
Pavement |  | Construction Layer | A construction layer within a construction record. |  |  |  |  | Construct | Recycled Asphalt Temperature Note |  | Optional | String
Pavement |  | Construction Layer | A construction layer within a construction record. |  |  |  |  | Construct | Retexturing Method |  | Conditional | String | PV_LAYER_RETEXTURING_METHOD
Pavement |  | Construction Layer | A construction layer within a construction record. |  |  |  |  | Construct | Retexturing Method Note |  | Optional | String
Pavement |  | Construction Layer | A construction layer within a construction record. |  |  |  |  | Inventory | HFS Class |  | Conditional | String | PV_LAYER_HFS_CLASS
Pavement |  | Construction Layer | A construction layer within a construction record. |  |  |  |  | Inventory | HFS Class Note |  | Optional | String
Pavement |  | Construction Layer | A construction layer within a construction record. |  |  |  |  | Inventory | HFS Type |  | Conditional | String | PV_LAYER_HFS_TYPE
Pavement |  | Construction Layer | A construction layer within a construction record. |  |  |  |  | Inventory | HFS Type Note |  | Optional | String
Pavement |  | Construction Layer | A construction layer within a construction record. |  |  |  |  | Inventory | Layer |  | Mandatory | String | PV_LAYER_LAYER
Pavement |  | Construction Layer | A construction layer within a construction record. |  |  |  |  | Inventory | Layer Note |  | Optional | String
Pavement |  | Construction Layer | A construction layer within a construction record. |  |  |  |  | Inventory | Material |  | Mandatory | String | PV_LAYER_MATERIAL | [10 empty] | MATERIAL
Pavement |  | Construction Layer | A construction layer within a construction record. |  |  |  |  | Inventory | Material Note |  | Optional | String
Pavement |  | Construction Layer | A construction layer within a construction record. |  |  |  |  | Inventory | Thickness |  | Mandatory | Decimal
Pavement |  | Construction Layer | A construction layer within a construction record. |  |  |  |  | Inventory | Thickness Note |  | Optional | String
Pavement |  | Construction Layer | A construction layer within a construction record. |  |  |  |  | Operate | Defect Liability Period | The end date of the supplier assurance period. Should take the form DD-MON-YYYY. | Required | Date | [11 empty] | DEF_L_P
Pavement |  | Construction Layer | A construction layer within a construction record. |  |  |  |  | Operate | Embodied Carbon |  | Conditional | Integer
Pavement |  | Construction Layer | A construction layer within a construction record. |  |  |  |  | Operate | Embodied Carbon Note |  | Optional | String
Pavement |  | Construction Layer | A construction layer within a construction record. |  |  |  |  | Operate | PSV |  | Conditional | String | PV_LAYER_PSV
Pavement |  | Construction Layer | A construction layer within a construction record. |  |  |  |  | Operate | PSV Note |  | Optional | String
Pavement |  | Construction Layer | A construction layer within a construction record. |  |  |  |  | Rules | LAYER1_1 | Consider impact of conditional attributes (as per table 25 in 556v003).
Pavement |  | Construction Layer | A construction layer within a construction record. |  |  |  |  | System | Reference ID |  | Mandatory | String | [11 empty] | REF_ID
Pavement |  | Construction Layer | A construction layer within a construction record. |  |  |  |  | System | System ID | The unique identity code for this item in its current prime system. | Mandatory | String | [11 empty] | SYSTEM_ID
Pavement |  | Construction Record | A construction element, within a pavement section. |  | Linear |  |  | Construct | Design Life |  | Mandatory | Integer
Pavement |  | Construction Record | A construction element, within a pavement section. |  | Linear |  |  | Construct | Design Life Note |  | Optional | String
Pavement |  | Construction Record | A construction element, within a pavement section. |  | Linear |  |  | Construct | Traffic Accumulation Date | Should take the form DD-MON-YYYY. | Mandatory | Date
Pavement |  | Construction Record | A construction element, within a pavement section. |  | Linear |  |  | Construct | Traffic Accumulation Date Note |  | Optional | String
Pavement |  | Construction Record | A construction element, within a pavement section. |  | Linear |  |  | Inventory | End Chainage | The along carriageway position corresponding to the termination of a linear or polygon asset, as measured within the section. | Mandatory | Decimal | [11 empty] | ENDCHAIN
Pavement |  | Construction Record | A construction element, within a pavement section. |  | Linear |  |  | Inventory | End Date | The date from which the asset ceases to be recognised under maintenance. Note: a record of retirement will be populated. Should take the form DD-MON-YYYY. | Mandatory | Date | [11 empty] | END_DATE
Pavement |  | Construction Record | A construction element, within a pavement section. |  | Linear |  |  | Inventory | Pavement Class |  | Mandatory | String | PV_CON_PAVEMENT_CLASS
Pavement |  | Construction Record | A construction element, within a pavement section. |  | Linear |  |  | Inventory | Pavement Class Note |  | Optional | String
Pavement |  | Construction Record | A construction element, within a pavement section. |  | Linear |  |  | Inventory | Start Chainage | The along carriageway position corresponding to the beginning of a linear or polygon asset, as measured within the section. | Mandatory | Decimal | [11 empty] | STCHAIN
Pavement |  | Construction Record | A construction element, within a pavement section. |  | Linear |  |  | Inventory | Start Date | The date from which the asset is recognised in under maintenance. Should take the form DD-MON-YYYY. | Mandatory | Date | [11 empty] | START_DATE
Pavement |  | Construction Record | A construction element, within a pavement section. |  | Linear |  |  | Inventory | XSP | Defines the location of the asset across the carriageway. | Mandatory | String | [11 empty] | XSP
Pavement |  | Construction Record | A construction element, within a pavement section. |  | Linear |  |  | System | Reference ID |  | Mandatory | String | [11 empty] | REF_ID
Pavement |  | Construction Record | A construction element, within a pavement section. |  | Linear |  |  | System | System ID | The unique identity code for this item in its current prime system. | Mandatory | String | [11 empty] | SYSTEM_ID
Pavement |  | Crash Model Data | Crash Model Data within a pavement section. |  | Linear |  |  | Inventory | Crash Model Used |  | Mandatory | String | PV_CRASH_MODEL_USED
Pavement |  | Crash Model Data | Crash Model Data within a pavement section. |  | Linear |  |  | Inventory | Crash Model Used Note |  | Optional | String
Pavement |  | Crash Model Data | Crash Model Data within a pavement section. |  | Linear |  |  | Inventory | Date of Analysis |  | Mandatory | Date
Pavement |  | Crash Model Data | Crash Model Data within a pavement section. |  | Linear |  |  | Inventory | Date of Analysis Note |  | Optional | String
Pavement |  | Crash Model Data | Crash Model Data within a pavement section. |  | Linear |  |  | Inventory | End Chainage | The along carriageway position corresponding to the termination of a linear or polygon asset, as measured within the section. | Mandatory | Decimal |  |  |  | 4 | 1 | [6 empty] | ENDCHAIN
Pavement |  | Crash Model Data | Crash Model Data within a pavement section. |  | Linear |  |  | Inventory | Month/Year of Skid Resistance Survey |  | Mandatory | String
Pavement |  | Crash Model Data | Crash Model Data within a pavement section. |  | Linear |  |  | Inventory | Month/Year of Skid Resistance Survey Note |  | Optional | String
Pavement |  | Crash Model Data | Crash Model Data within a pavement section. |  | Linear |  |  | Inventory | Outcome |  | Mandatory | String | PV_CRASH_MODEL_OUTCOME
Pavement |  | Crash Model Data | Crash Model Data within a pavement section. |  | Linear |  |  | Inventory | Outcome Note |  | Optional | String
Pavement |  | Crash Model Data | Crash Model Data within a pavement section. |  | Linear |  |  | Inventory | Section | Section referencing is used to divide the network into sections. Further information can be found in section 4 of the Part 2 - Requirements and Additional Information document. | Mandatory | String |  |  | 15 | [8 empty] | SECTION
Pavement |  | Crash Model Data | Crash Model Data within a pavement section. |  | Linear |  |  | Inventory | Start Chainage | The along carriageway position corresponding to the beginning of a linear or polygon asset, as measured within the section. | Mandatory | Decimal |  |  |  | 4 | 1 | [6 empty] | STCHAIN
Pavement |  | Crash Model Data | Crash Model Data within a pavement section. |  | Linear |  |  | System | Reference ID |  | Mandatory | String | [11 empty] | REF_ID
Pavement |  | Crash Model Data | Crash Model Data within a pavement section. |  | Linear |  |  | System | System ID | The unique identity code for this item in its current prime system. | Mandatory | String | [11 empty] | SYSTEM_ID
Pavement |  | Creation Data Record | Creation Data within a pavement section. |  | Linear |  |  | Construct | Creation Type |  | Required | String | PV_CREATE_TYPE
Pavement |  | Creation Data Record | Creation Data within a pavement section. |  | Linear |  |  | Construct | Creation Type Note |  | Optional | String
Pavement |  | Creation Data Record | Creation Data within a pavement section. |  | Linear |  |  | Construct | Project Identification Number |  | Conditional | String
Pavement |  | Creation Data Record | Creation Data within a pavement section. |  | Linear |  |  | Construct | Project Identification Number Note |  | Optional | String
Pavement |  | Creation Data Record | Creation Data within a pavement section. |  | Linear |  |  | Construct | Traffic Accumulation Date | Should take the form DD-MON-YYYY. | Mandatory | Date
Pavement |  | Creation Data Record | Creation Data within a pavement section. |  | Linear |  |  | Construct | Traffic Accumulation Date Note |  | Optional | String
Pavement |  | Creation Data Record | Creation Data within a pavement section. |  | Linear |  |  | Inventory | End Chainage | The along carriageway position corresponding to the termination of a linear or polygon asset, as measured within the section. | Mandatory | Decimal | [11 empty] | ENDCHAIN
Pavement |  | Creation Data Record | Creation Data within a pavement section. |  | Linear |  |  | Inventory | Start Chainage | The along carriageway position corresponding to the beginning of a linear or polygon asset, as measured within the section. | Mandatory | Decimal | [11 empty] | STCHAIN
Pavement |  | Creation Data Record | Creation Data within a pavement section. |  | Linear |  |  | System | Reference ID |  | Mandatory | String | [11 empty] | REF_ID
Pavement |  | Depth Restriction | Depth restriction record within a Pavement Section. |  | Linear |  |  | Inventory | End Chainage | The along carriageway position corresponding to the termination of a linear or polygon asset, as measured within the section. | Mandatory | Decimal | [11 empty] | ENDCHAIN
Pavement |  | Depth Restriction | Depth restriction record within a Pavement Section. |  | Linear |  |  | Inventory | Start Chainage | The along carriageway position corresponding to the beginning of a linear or polygon asset, as measured within the section. | Mandatory | Decimal | [11 empty] | STCHAIN
Pavement |  | Depth Restriction | Depth restriction record within a Pavement Section. |  | Linear |  |  | Inventory | X End (Easting) | OS Easting coordinate, at the end of the asset. | Mandatory | Decimal | [11 empty] | ENDX
Pavement |  | Depth Restriction | Depth restriction record within a Pavement Section. |  | Linear |  |  | Inventory | X Start (Easting) | OS Easting coordinate, at the beginning of the asset. | Mandatory | Decimal | [11 empty] | STARTX
Pavement |  | Depth Restriction | Depth restriction record within a Pavement Section. |  | Linear |  |  | Inventory | Y End (Northing) | OS Northing coordinate, at the end of the asset. | Mandatory | Decimal | [11 empty] | ENDY
Pavement |  | Depth Restriction | Depth restriction record within a Pavement Section. |  | Linear |  |  | Inventory | Y Start (Northing) | OS Northing coordinate, at the beginning of the asset. | Mandatory | Decimal | [11 empty] | STARTY
Pavement |  | Depth Restriction | Depth restriction record within a Pavement Section. |  | Linear |  |  | Operate | Maximum Depth |  | Mandatory | Decimal
Pavement |  | Depth Restriction | Depth restriction record within a Pavement Section. |  | Linear |  |  | Operate | Maximum Depth Notes |  | Optional | String
Pavement |  | Depth Restriction | Depth restriction record within a Pavement Section. |  | Linear |  |  | System | Reference ID |  | Mandatory | String | [11 empty] | REF_ID
Pavement |  | Depth Restriction | Depth restriction record within a Pavement Section. |  | Linear |  |  | System | System ID | The unique identity code for this item in its current prime system. | Mandatory | String | [11 empty] | SYSTEM_ID
Pavement |  | Diversion Quality | Diversion Quality data record within a pavement section. |  |  |  |  | Inventory | SWEEP Diversion Quality |  | Mandatory | String | PV_DIVERSION_QUALITY
Pavement |  | Diversion Quality | Diversion Quality data record within a pavement section. |  |  |  |  | Inventory | SWEEP Diversion Quality Note |  | Optional | String | [5 empty] | 1 | 2000
Pavement |  | Diversion Quality | Diversion Quality data record within a pavement section. |  |  |  |  | System | Reference ID |  | Mandatory | String | [11 empty] | REF_ID
Pavement |  | Diversion Quality | Diversion Quality data record within a pavement section. |  |  |  |  | System | System ID | The unique identity code for this item in its current prime system. | Mandatory | String | [11 empty] | SYSTEM_ID
Pavement |  | HA Administrative Data | [5 empty] | Inventory | De-Trunking Status |  | Mandatory | String | PV_DE_TRUNKING_STATUS
Pavement |  | HA Administrative Data | [5 empty] | Inventory | De-Trunking Status Note |  | Conditonal | String | [6 empty] | 2000
Pavement |  | HA Administrative Data | [5 empty] | Inventory | GO Region |  | Mandatory | String | PV_GO_REGION
Pavement |  | HA Administrative Data | [5 empty] | Inventory | GO Region Note |  | Conditonal | String | [6 empty] | 2000
Pavement |  | HA Administrative Data | [5 empty] | Inventory | HA Category |  | Mandatory | String | PV_HA_CATEGORY
Pavement |  | HA Administrative Data | [5 empty] | Inventory | HA Category Note |  | Conditonal | String | [6 empty] | 2000
Pavement |  | HA Administrative Data | [5 empty] | Inventory | HA Region |  | Mandatory | String | PV_HA_REGION
Pavement |  | HA Administrative Data | [5 empty] | Inventory | HA Region 2005 Onwards |  | Mandatory | String | PV_HA_REGION_2005_ONWARDS
Pavement |  | HA Administrative Data | [5 empty] | Inventory | HA Region 2005 Onwards Note |  | Conditonal | String | [6 empty] | 2000
Pavement |  | HA Administrative Data | [5 empty] | Inventory | HA Region Note |  | Conditonal | String | [6 empty] | 2000
Pavement |  | HA Administrative Data | [5 empty] | Inventory | HA Regional Control Centre |  | Mandatory | String | PV_HARCC
Pavement |  | HA Administrative Data | [5 empty] | Inventory | HA Regional Control Centre Note |  | Conditonal | String | [6 empty] | 2000
Pavement |  | HA Administrative Data | [5 empty] | Inventory | Historic Area |  | Mandatory | String | PV_HISTORIC_AREA
Pavement |  | HA Administrative Data | [5 empty] | Inventory | Historic Area Note |  | Conditonal | String | [6 empty] | 2000
Pavement |  | HA Administrative Data | [5 empty] | Inventory | TERN |  | Mandatory | String | ALL_YES_NO
Pavement |  | HA Administrative Data | [5 empty] | Inventory | TERN Note |  | Conditonal | String | [6 empty] | 2000
Pavement |  | HA Administrative Data | [5 empty] | System | Reference ID |  | Mandatory | String
Pavement |  | HA Administrative Data | [5 empty] | System | System ID |  | Mandatory | String
Pavement |  | Historic Area | [5 empty] | Inventory | Historic Area |  | Mandatory | String | PV_HISTORIC_AREA
Pavement |  | Historic Area | [5 empty] | Inventory | Historic Area Note |  | Conditonal | String | [6 empty] | 2000
Pavement |  | Historic Area | [5 empty] | System | Reference ID |  | Mandatory | String
Pavement |  | Historic Area | [5 empty] | System | System ID |  | Mandatory | String
Pavement |  | Location Reference Point | Location reference point on a pavement section. |  | Point |  |  | Inventory | Chainage | The along carriageway position corresponding to the beginning of a point asset, as measured within the section. | Mandatory | Decimal
Pavement |  | Location Reference Point | Location reference point on a pavement section. |  | Point |  |  | Inventory | End Date | The date from which the asset ceases to be recognised under maintenance. Note: a record of retirement will be populated. Should take the form DD-MON-YYYY. | Mandatory | Date | [11 empty] | END_DATE
Pavement |  | Location Reference Point | Location reference point on a pavement section. |  | Point |  |  | Inventory | Identifier |  | Mandatory | String
Pavement |  | Location Reference Point | Location reference point on a pavement section. |  | Point |  |  | Inventory | Location |  | Optional | String
Pavement |  | Location Reference Point | Location reference point on a pavement section. |  | Point |  |  | Inventory | Location Text | A text note to describe the local position of the asset, in generic terms. | Optional | String |  |  | 500 | [8 empty] | AST_LOCTXT
Pavement |  | Location Reference Point | Location reference point on a pavement section. |  | Point |  |  | Inventory | LRP Type |  | Mandatory | String | PV_LRP_TYPE
Pavement |  | Location Reference Point | Location reference point on a pavement section. |  | Point |  |  | Inventory | Start Date | The date from which the asset is recognised in under maintenance. Should take the form DD-MON-YYYY. | Mandatory | Date | [11 empty] | START_DATE
Pavement |  | Location Reference Point | Location reference point on a pavement section. |  | Point |  |  | Inventory | X (Easting) | OS Easting coordinate. | Mandatory | Decimal |  |  |  | 9 | 3 | [6 empty] | XCOORD
Pavement |  | Location Reference Point | Location reference point on a pavement section. |  | Point |  |  | Inventory | XSP | Defines the location of the asset across the carriageway. | Mandatory | String | [11 empty] | XSP
Pavement |  | Location Reference Point | Location reference point on a pavement section. |  | Point |  |  | Inventory | XSP Position |  | Mandatory | String
Pavement |  | Location Reference Point | Location reference point on a pavement section. |  | Point |  |  | Inventory | Y (Northing) | OS Northing coordinate. | Mandatory | Decimal |  |  |  | 9 | 3 | [6 empty] | YCOORD
Pavement |  | Location Reference Point | Location reference point on a pavement section. |  | Point |  |  | System | Reference ID |  | Mandatory | String | [11 empty] | REF_ID
Pavement |  | Location Reference Point | Location reference point on a pavement section. |  | Point |  |  | System | System ID | The unique identity code for this item in its current prime system. | Mandatory | String | [11 empty] | SYSTEM_ID
Pavement |  | Maintenance Programme Data | Maintenance Programme Data within a pavement section. |  | Linear |  |  | Construct | Planned Construction End Date |  | Mandatory | Date
Pavement |  | Maintenance Programme Data | Maintenance Programme Data within a pavement section. |  | Linear |  |  | Construct | Planned Construction End Date Note |  | Optional | String
Pavement |  | Maintenance Programme Data | Maintenance Programme Data within a pavement section. |  | Linear |  |  | Inventory | End Chainage | The along carriageway position corresponding to the termination of a linear or polygon asset, as measured within the section. | Mandatory | Decimal |  |  |  | 4 | 1 | [6 empty] | ENDCHAIN
Pavement |  | Maintenance Programme Data | Maintenance Programme Data within a pavement section. |  | Linear |  |  | Inventory | Section | Section referencing is used to divide the network into sections. Further information can be found in section 4 of the Part 2 - Requirements and Additional Information document. | Mandatory | String |  |  | 15 | [8 empty] | SECTION
Pavement |  | Maintenance Programme Data | Maintenance Programme Data within a pavement section. |  | Linear |  |  | Inventory | Start Chainage | The along carriageway position corresponding to the beginning of a linear or polygon asset, as measured within the section. | Mandatory | Decimal |  |  |  | 4 | 1 | [6 empty] | STCHAIN
Pavement |  | Maintenance Programme Data | Maintenance Programme Data within a pavement section. |  | Linear |  |  | Inventory | Status |  |  |  | PV_MAINTENANCE_STATUS
Pavement |  | Maintenance Programme Data | Maintenance Programme Data within a pavement section. |  | Linear |  |  | Inventory | XSP | Defines the location of the asset across the carriageway. | Mandatory | String |  |  | 3 | [8 empty] | XSP
Pavement |  | Maintenance Programme Data | Maintenance Programme Data within a pavement section. |  | Linear |  |  | Operate | Date of Status Change |  | Mandatory | Date
Pavement |  | Maintenance Programme Data | Maintenance Programme Data within a pavement section. |  | Linear |  |  | Operate | Treatment |  | Mandatory | String | PV_MAINTENANCE_TREATMENT
Pavement |  | Maintenance Programme Data | Maintenance Programme Data within a pavement section. |  | Linear |  |  | Operate | Treatment Note |  | Optional | String
Pavement |  | Maintenance Programme Data | Maintenance Programme Data within a pavement section. |  | Linear |  |  | System | Reference ID |  | Mandatory | String | [11 empty] | REF_ID
Pavement |  | Maintenance Programme Data | Maintenance Programme Data within a pavement section. |  | Linear |  |  | System | Source ID | Supplier's external reference ID (scheme, major project, survey etc.). | Optional | String | [11 empty] | OSOURCE_ID
Pavement |  | Maintenance Programme Data | Maintenance Programme Data within a pavement section. |  | Linear |  |  | System | System ID | The unique identity code for this item in its current prime system. | Mandatory | String | [11 empty] | SYSTEM_ID
Pavement |  | Overlay Restriction | Overlay restriction record within a Pavement Section. |  | Linear |  |  | Inventory | End Chainage | The along carriageway position corresponding to the termination of a linear or polygon asset, as measured within the section. | Mandatory | Decimal | [11 empty] | ENDCHAIN
Pavement |  | Overlay Restriction | Overlay restriction record within a Pavement Section. |  | Linear |  |  | Inventory | Start Chainage | The along carriageway position corresponding to the beginning of a linear or polygon asset, as measured within the section. | Mandatory | Decimal | [11 empty] | STCHAIN
Pavement |  | Overlay Restriction | Overlay restriction record within a Pavement Section. |  | Linear |  |  | Inventory | X End (Easting) | OS Easting coordinate, at the end of the asset. | Mandatory | Decimal | [11 empty] | ENDX
Pavement |  | Overlay Restriction | Overlay restriction record within a Pavement Section. |  | Linear |  |  | Inventory | X Start (Easting) | OS Easting coordinate, at the beginning of the asset. | Mandatory | Decimal | [11 empty] | STARTX
Pavement |  | Overlay Restriction | Overlay restriction record within a Pavement Section. |  | Linear |  |  | Inventory | Y End (Northing) | OS Northing coordinate, at the end of the asset. | Mandatory | Decimal | [11 empty] | ENDY
Pavement |  | Overlay Restriction | Overlay restriction record within a Pavement Section. |  | Linear |  |  | Inventory | Y Start (Northing) | OS Northing coordinate, at the beginning of the asset. | Mandatory | Decimal | [11 empty] | STARTY
Pavement |  | Overlay Restriction | Overlay restriction record within a Pavement Section. |  | Linear |  |  | Operate | Maximum Gain |  | Mandatory | Decimal
Pavement |  | Overlay Restriction | Overlay restriction record within a Pavement Section. |  | Linear |  |  | Operate | Maximum Gain Notes |  | Optional | String
Pavement |  | Overlay Restriction | Overlay restriction record within a Pavement Section. |  | Linear |  |  | System | Reference ID |  | Mandatory | String | [11 empty] | REF_ID
Pavement |  | Overlay Restriction | Overlay restriction record within a Pavement Section. |  | Linear |  |  | System | System ID | The unique identity code for this item in its current prime system. | Mandatory | String | [11 empty] | SYSTEM_ID
Pavement |  | Pavement Section | A section of pavement. | PVPV | Linear | EF_30_60 |  | Construct | Plan Reference |  | Optional | String
Pavement |  | Pavement Section | A section of pavement. | PVPV | Linear | EF_30_60 |  | Construct | Plan Reference Note |  | Optional | String
Pavement |  | Pavement Section | A section of pavement. | PVPV | Linear | EF_30_60 |  | Inventory | Direction Indicator |  | Mandatory | String | PVPV_DIRECTIONAL_INDICATOR
Pavement |  | Pavement Section | A section of pavement. | PVPV | Linear | EF_30_60 |  | Inventory | End Date | The date from which the asset ceases to be recognised under maintenance. Note: a record of retirement will be populated. Should take the form DD-MON-YYYY. | Mandatory | Date | [11 empty] | END_DATE
Pavement |  | Pavement Section | A section of pavement. | PVPV | Linear | EF_30_60 |  | Inventory | Environment |  | Mandatory | String | PVPV_ENVIRONMENT
Pavement |  | Pavement Section | A section of pavement. | PVPV | Linear | EF_30_60 |  | Inventory | Environment Note |  | Optional | String
Pavement |  | Pavement Section | A section of pavement. | PVPV | Linear | EF_30_60 |  | Inventory | Label |  | Mandatory | String
Pavement |  | Pavement Section | A section of pavement. | PVPV | Linear | EF_30_60 |  | Inventory | Length |  | Mandatory | Decimal |  | Metres | [9 empty] | LENGTH_M
Pavement |  | Pavement Section | A section of pavement. | PVPV | Linear | EF_30_60 |  | Inventory | Local Authority |  | Mandatory | String | ALL_OWNER
Pavement |  | Pavement Section | A section of pavement. | PVPV | Linear | EF_30_60 |  | Inventory | Local Authority Note |  | Optional | String
Pavement |  | Pavement Section | A section of pavement. | PVPV | Linear | EF_30_60 |  | Inventory | Location |  | Mandatory | String
Pavement |  | Pavement Section | A section of pavement. | PVPV | Linear | EF_30_60 |  | Inventory | Location Text | A text note to describe the local position of the asset, in generic terms. | Optional | String |  |  | 500 | [8 empty] | AST_LOCTXT
Pavement |  | Pavement Section | A section of pavement. | PVPV | Linear | EF_30_60 |  | Inventory | Operational Area |  | Mandatory | String | ALL_AREA_REGION
Pavement |  | Pavement Section | A section of pavement. | PVPV | Linear | EF_30_60 |  | Inventory | Permanent Lane Note |  | Optional | String
Pavement |  | Pavement Section | A section of pavement. | PVPV | Linear | EF_30_60 |  | Inventory | Permanent Lanes |  | Mandatory | Integer
Pavement |  | Pavement Section | A section of pavement. | PVPV | Linear | EF_30_60 |  | Inventory | Road Name/Number |  | Mandatory | String | PVPV_ROAD | [10 empty] | ROAD_NAME
Pavement |  | Pavement Section | A section of pavement. | PVPV | Linear | EF_30_60 |  | Inventory | Section Function |  | Mandatory | String | PVPV_SECTION_FUNCTION
Pavement |  | Pavement Section | A section of pavement. | PVPV | Linear | EF_30_60 |  | Inventory | Single or Dual |  | Mandatory | String | PVPV_SINGLE_OR_DUAL
Pavement |  | Pavement Section | A section of pavement. | PVPV | Linear | EF_30_60 |  | Inventory | Single or Dual Note |  | Optional | String
Pavement |  | Pavement Section | A section of pavement. | PVPV | Linear | EF_30_60 |  | Inventory | Start Date | The date from which the asset is recognised in under maintenance. Should take the form DD-MON-YYYY. | Mandatory | Date | [11 empty] | START_DATE
Pavement |  | Pavement Section | A section of pavement. | PVPV | Linear | EF_30_60 |  | Inventory | X End (Easting) | OS Easting coordinate, at the end of the asset. | Mandatory | Decimal | [11 empty] | ENDX
Pavement |  | Pavement Section | A section of pavement. | PVPV | Linear | EF_30_60 |  | Inventory | X Start (Easting) | OS Easting coordinate, at the beginning of the asset. | Mandatory | Decimal | [11 empty] | STARTX
Pavement |  | Pavement Section | A section of pavement. | PVPV | Linear | EF_30_60 |  | Inventory | Y End (Northing) | OS Northing coordinate, at the end of the asset. | Mandatory | Decimal | [11 empty] | ENDY
Pavement |  | Pavement Section | A section of pavement. | PVPV | Linear | EF_30_60 |  | Inventory | Y Start (Northing) | OS Northing coordinate, at the beginning of the asset. | Mandatory | Decimal | [11 empty] | STARTY
Pavement |  | Pavement Section | A section of pavement. | PVPV | Linear | EF_30_60 |  | System | Source ID | Supplier's external reference ID (scheme, major project, survey etc.). | Optional | String | [11 empty] | OSOURCE_ID
Pavement |  | Pavement Section | A section of pavement. | PVPV | Linear | EF_30_60 |  | System | System ID | The unique identity code for this item in its current prime system. | Mandatory | String | [11 empty] | SYSTEM_ID
Pavement |  | Retirement Data | Retirement Data within a pavement section. |  | Linear |  |  | Construct | Project Identification Number |  | Conditional | String
Pavement |  | Retirement Data | Retirement Data within a pavement section. |  | Linear |  |  | Construct | Project Identification Number Note |  | Optional | String
Pavement |  | Retirement Data | Retirement Data within a pavement section. |  | Linear |  |  | Construct | Retirement Type |  | Mandatory | String | PV_RETIRE_TYPE
Pavement |  | Retirement Data | Retirement Data within a pavement section. |  | Linear |  |  | Construct | Retirement Type Note |  | Optional | String
Pavement |  | Retirement Data | Retirement Data within a pavement section. |  | Linear |  |  | Inventory | End Chainage | The along carriageway position corresponding to the termination of a linear or polygon asset, as measured within the section. | Mandatory | Decimal | [11 empty] | ENDCHAIN
Pavement |  | Retirement Data | Retirement Data within a pavement section. |  | Linear |  |  | Inventory | Start Chainage | The along carriageway position corresponding to the beginning of a linear or polygon asset, as measured within the section. | Mandatory | Decimal | [11 empty] | STCHAIN
Pavement |  | Retirement Data | Retirement Data within a pavement section. |  | Linear |  |  | System | Reference ID |  | Mandatory | String | [11 empty] | REF_ID
Pavement |  | Retroreflectivity Assessment | [5 empty] | Inventory | Interchange |  | Mandatory | String | ALL_YES_NO
Pavement |  | Retroreflectivity Assessment | [5 empty] | Inventory | Interchange Note |  | Conditonal | String | [6 empty] | 2000
Pavement |  | Retroreflectivity Assessment | [5 empty] | Inventory | Lit |  | Mandatory | String | ALL_YES_NO
Pavement |  | Retroreflectivity Assessment | [5 empty] | Inventory | Lit Note |  | Conditonal | String | [6 empty] | 2000
Pavement |  | Retroreflectivity Assessment | [5 empty] | System | Reference ID |  | Mandatory | String
Pavement |  | Retroreflectivity Assessment | [5 empty] | System | System ID |  | Mandatory | String
Pavement |  | SCRIM Investigation Data | SCRIM investigation data record within a pavement section. |  | Linear |  |  | Inventory | End Chainage | The along carriageway position corresponding to the termination of a linear or polygon asset, as measured within the section. | Mandatory | Decimal | [11 empty] | ENDCHAIN
Pavement |  | SCRIM Investigation Data | SCRIM investigation data record within a pavement section. |  | Linear |  |  | Inventory | End Date | The date from which the asset ceases to be recognised under maintenance. Note: a record of retirement will be populated. Should take the form DD-MON-YYYY. | Mandatory | Date | [11 empty] | END_DATE
Pavement |  | SCRIM Investigation Data | SCRIM investigation data record within a pavement section. |  | Linear |  |  | Inventory | Start Chainage | The along carriageway position corresponding to the beginning of a linear or polygon asset, as measured within the section. | Mandatory | Decimal | [11 empty] | STCHAIN
Pavement |  | SCRIM Investigation Data | SCRIM investigation data record within a pavement section. |  | Linear |  |  | Inventory | Start Date | The date from which the asset is recognised in under maintenance. Should take the form DD-MON-YYYY. | Mandatory | Date | [11 empty] | START_DATE
Pavement |  | SCRIM Investigation Data | SCRIM investigation data record within a pavement section. |  | Linear |  |  | Inventory | X End (Easting) | OS Easting coordinate, at the end of the asset. | Mandatory | Decimal | [11 empty] | ENDX
Pavement |  | SCRIM Investigation Data | SCRIM investigation data record within a pavement section. |  | Linear |  |  | Inventory | X Start (Easting) | OS Easting coordinate, at the beginning of the asset. | Mandatory | Decimal | [11 empty] | STARTX
Pavement |  | SCRIM Investigation Data | SCRIM investigation data record within a pavement section. |  | Linear |  |  | Inventory | XSP | Defines the location of the asset across the carriageway. | Mandatory | String | [11 empty] | XSP
Pavement |  | SCRIM Investigation Data | SCRIM investigation data record within a pavement section. |  | Linear |  |  | Inventory | Y End (Northing) | OS Northing coordinate, at the end of the asset. | Mandatory | Decimal | [11 empty] | ENDY
Pavement |  | SCRIM Investigation Data | SCRIM investigation data record within a pavement section. |  | Linear |  |  | Inventory | Y Start (Northing) | OS Northing coordinate, at the beginning of the asset. | Mandatory | Decimal | [11 empty] | STARTY
Pavement |  | SCRIM Investigation Data | SCRIM investigation data record within a pavement section. |  | Linear |  |  | Operate | Date of Last Survey | The date the asset was most recently inspected (or digitised if from as-built records). | Mandatory | Date | [11 empty] | DATE_OF_SU
Pavement |  | SCRIM Investigation Data | SCRIM investigation data record within a pavement section. |  | Linear |  |  | Operate | Last Survey Date Note |  | Optional | String
Pavement |  | SCRIM Investigation Data | SCRIM investigation data record within a pavement section. |  | Linear |  |  | Operate | SCRIM Investigation Level |  | Mandatory | String | PV_SCRID_INVESTIGATION_LEVEL
Pavement |  | SCRIM Investigation Data | SCRIM investigation data record within a pavement section. |  | Linear |  |  | Operate | SCRIM Investigation Level Note |  | Optional | String
Pavement |  | SCRIM Investigation Data | SCRIM investigation data record within a pavement section. |  | Linear |  |  | Operate | Site Definition |  | Mandatory | String | PV_SCRID_SITE_DEFINITION
Pavement |  | SCRIM Investigation Data | SCRIM investigation data record within a pavement section. |  | Linear |  |  | Operate | Site Definition Note |  | Optional | String
Pavement |  | SCRIM Investigation Data | SCRIM investigation data record within a pavement section. |  | Linear |  |  | System | Reference ID |  | Mandatory | String | [11 empty] | REF_ID
Pavement |  | SCRIM Investigation Data | SCRIM investigation data record within a pavement section. |  | Linear |  |  | System | System ID | The unique identity code for this item in its current prime system. | Mandatory | String | [11 empty] | SYSTEM_ID
Pavement |  | Section Node | [5 empty] | System | Reference ID |  | Mandatory | String
Pavement |  | Section Node | [5 empty] | System | System ID |  | Mandatory | String
Pavement |  | Site Investigation Data | Site Investigation Data within a pavement section. |  | Linear |  |  | Inventory | Date of Investigation |  | Mandatory | Date
Pavement |  | Site Investigation Data | Site Investigation Data within a pavement section. |  | Linear |  |  | Inventory | Date of Investigation Note |  | Optional | String
Pavement |  | Site Investigation Data | Site Investigation Data within a pavement section. |  | Linear |  |  | Inventory | End Chainage | The along carriageway position corresponding to the termination of a linear or polygon asset, as measured within the section. | Mandatory | Decimal |  |  |  | 4 | 1 | [6 empty] | ENDCHAIN
Pavement |  | Site Investigation Data | Site Investigation Data within a pavement section. |  | Linear |  |  | Inventory | Outcome |  | Mandatory | String | PV_SITE_INVESTIGATION_OUTCOME
Pavement |  | Site Investigation Data | Site Investigation Data within a pavement section. |  | Linear |  |  | Inventory | Outcome Note |  | Optional | String
Pavement |  | Site Investigation Data | Site Investigation Data within a pavement section. |  | Linear |  |  | Inventory | Section | Section referencing is used to divide the network into sections. Further information can be found in section 4 of the Part 2 - Requirements and Additional Information document. | Mandatory | String |  |  | 15 | [8 empty] | SECTION
Pavement |  | Site Investigation Data | Site Investigation Data within a pavement section. |  | Linear |  |  | Inventory | Start Chainage | The along carriageway position corresponding to the beginning of a linear or polygon asset, as measured within the section. | Mandatory | Decimal |  |  |  | 4 | 1 | [6 empty] | STCHAIN
Pavement |  | Site Investigation Data | Site Investigation Data within a pavement section. |  | Linear |  |  | Inventory | XSP | Defines the location of the asset across the carriageway. | Mandatory | String |  |  | 3 | [8 empty] | XSP
Pavement |  | Site Investigation Data | Site Investigation Data within a pavement section. |  | Linear |  |  | System | Reference ID |  | Mandatory | String | [11 empty] | REF_ID
Pavement |  | Site Investigation Data | Site Investigation Data within a pavement section. |  | Linear |  |  | System | System ID | The unique identity code for this item in its current prime system. | Mandatory | String | [11 empty] | SYSTEM_ID
Pavement |  | Speed Limit | Speed limit(s) within a pavement section. |  | Linear |  |  | Inventory | End Chainage | The along carriageway position corresponding to the termination of a linear or polygon asset, as measured within the section. | Mandatory | Decimal | [11 empty] | ENDCHAIN
Pavement |  | Speed Limit | Speed limit(s) within a pavement section. |  | Linear |  |  | Inventory | End Date | The date from which the asset ceases to be recognised under maintenance. Note: a record of retirement will be populated. Should take the form DD-MON-YYYY. | Mandatory | Date | [11 empty] | END_DATE
Pavement |  | Speed Limit | Speed limit(s) within a pavement section. |  | Linear |  |  | Inventory | Start Chainage | The along carriageway position corresponding to the beginning of a linear or polygon asset, as measured within the section. | Mandatory | Decimal | [11 empty] | STCHAIN
Pavement |  | Speed Limit | Speed limit(s) within a pavement section. |  | Linear |  |  | Inventory | Start Date | The date from which the asset is recognised in under maintenance. Should take the form DD-MON-YYYY. | Mandatory | Date | [11 empty] | START_DATE
Pavement |  | Speed Limit | Speed limit(s) within a pavement section. |  | Linear |  |  | Operate | Speed Limit |  | Mandatory | String | PV_SPEED_LIMIT
Pavement |  | Speed Limit | Speed limit(s) within a pavement section. |  | Linear |  |  | Operate | Speed Limit Note |  | Optional | String
Pavement |  | Speed Limit | Speed limit(s) within a pavement section. |  | Linear |  |  | System | Reference ID |  | Mandatory | String | [11 empty] | REF_ID
Pavement |  | Speed Limit | Speed limit(s) within a pavement section. |  | Linear |  |  | System | System ID | The unique identity code for this item in its current prime system. | Mandatory | String | [11 empty] | SYSTEM_ID
Pavement |  | Status | [5 empty] | Inventory | Status |  | Mandatory | String | PV_MAINTENANCE_PROGRAMME_STATUS
Pavement |  | Status | [5 empty] | Inventory | Status Note |  | Conditonal | String | [6 empty] | 2000
Pavement |  | Status | [5 empty] | Inventory | Status Start Date |  | Mandatory | Date
Pavement |  | Status | [5 empty] | Inventory | Status Start Date Note |  | Conditonal | String | [6 empty] | 2000
Pavement |  | Status | [5 empty] | System | Reference ID |  | Mandatory | String
Pavement |  | Status | [5 empty] | System | System ID |  | Mandatory | String
Pavement |  | Traffic - Level 1 by Lane Record | Level 1 by Lane record. |  | Linear |  |  | Inventory | End Chainage | The along carriageway position corresponding to the termination of a linear or polygon asset, as measured within the section. | Mandatory | Decimal | [11 empty] | ENDCHAIN
Pavement |  | Traffic - Level 1 by Lane Record | Level 1 by Lane record. |  | Linear |  |  | Inventory | Start Chainage | The along carriageway position corresponding to the beginning of a linear or polygon asset, as measured within the section. | Mandatory | Decimal | [11 empty] | STCHAIN
Pavement |  | Traffic - Level 1 by Lane Record | Level 1 by Lane record. |  | Linear |  |  | Inventory | X End (Easting) | OS Easting coordinate, at the end of the asset. | Mandatory | Decimal | [11 empty] | ENDX
Pavement |  | Traffic - Level 1 by Lane Record | Level 1 by Lane record. |  | Linear |  |  | Inventory | X Start (Easting) | OS Easting coordinate, at the beginning of the asset. | Mandatory | Decimal | [11 empty] | STARTX
Pavement |  | Traffic - Level 1 by Lane Record | Level 1 by Lane record. |  | Linear |  |  | Inventory | XSP | Defines the location of the asset across the carriageway. | Mandatory | String | [11 empty] | XSP
Pavement |  | Traffic - Level 1 by Lane Record | Level 1 by Lane record. |  | Linear |  |  | Inventory | Y End (Northing) | OS Northing coordinate, at the end of the asset. | Mandatory | Decimal | [11 empty] | ENDY
Pavement |  | Traffic - Level 1 by Lane Record | Level 1 by Lane record. |  | Linear |  |  | Inventory | Y Start (Northing) | OS Northing coordinate, at the beginning of the asset. | Mandatory | Decimal | [11 empty] | STARTY
Pavement |  | Traffic - Level 1 by Lane Record | Level 1 by Lane record. |  | Linear |  |  | Operate | CV |  | Mandatory | Integer
Pavement |  | Traffic - Level 1 by Lane Record | Level 1 by Lane record. |  | Linear |  |  | Operate | CV Note |  | Optional | String
Pavement |  | Traffic - Level 1 by Lane Record | Level 1 by Lane record. |  | Linear |  |  | Operate | Effective Date | Should take the form DD-MON-YYYY. | Mandatory | Date
Pavement |  | Traffic - Level 1 by Lane Record | Level 1 by Lane record. |  | Linear |  |  | Operate | Effective Date Note |  | Optional | String
Pavement |  | Traffic - Level 1 by Lane Record | Level 1 by Lane record. |  | Linear |  |  | Operate | Non CV |  | Mandatory | Integer
Pavement |  | Traffic - Level 1 by Lane Record | Level 1 by Lane record. |  | Linear |  |  | Operate | Non CV Note |  | Optional | String
Pavement |  | Traffic - Level 1 by Lane Record | Level 1 by Lane record. |  | Linear |  |  | System | Reference ID |  | Mandatory | String | [11 empty] | REF_ID
Pavement |  | Traffic - Level 1 by Lane Record | Level 1 by Lane record. |  | Linear |  |  | System | System ID | The unique identity code for this item in its current prime system. | Mandatory | String | [11 empty] | SYSTEM_ID
Pavement |  | Traffic - Level 1 C/way Record | Level 1 C/way record. |  | Linear |  |  | Inventory | End Chainage | The along carriageway position corresponding to the termination of a linear or polygon asset, as measured within the section. | Mandatory | Decimal | [11 empty] | ENDCHAIN
Pavement |  | Traffic - Level 1 C/way Record | Level 1 C/way record. |  | Linear |  |  | Inventory | Start Chainage | The along carriageway position corresponding to the beginning of a linear or polygon asset, as measured within the section. | Mandatory | Decimal | [11 empty] | STCHAIN
Pavement |  | Traffic - Level 1 C/way Record | Level 1 C/way record. |  | Linear |  |  | Inventory | X End (Easting) | OS Easting coordinate, at the end of the asset. | Mandatory | Decimal | [11 empty] | ENDX
Pavement |  | Traffic - Level 1 C/way Record | Level 1 C/way record. |  | Linear |  |  | Inventory | X Start (Easting) | OS Easting coordinate, at the beginning of the asset. | Mandatory | Decimal | [11 empty] | STARTX
Pavement |  | Traffic - Level 1 C/way Record | Level 1 C/way record. |  | Linear |  |  | Inventory | Y End (Northing) | OS Northing coordinate, at the end of the asset. | Mandatory | Decimal | [11 empty] | ENDY
Pavement |  | Traffic - Level 1 C/way Record | Level 1 C/way record. |  | Linear |  |  | Inventory | Y Start (Northing) | OS Northing coordinate, at the beginning of the asset. | Mandatory | Decimal | [11 empty] | STARTY
Pavement |  | Traffic - Level 1 C/way Record | Level 1 C/way record. |  | Linear |  |  | Operate | CV |  | Mandatory | Integer
Pavement |  | Traffic - Level 1 C/way Record | Level 1 C/way record. |  | Linear |  |  | Operate | CV Note |  | Optional | String
Pavement |  | Traffic - Level 1 C/way Record | Level 1 C/way record. |  | Linear |  |  | Operate | Effective Date | Should take the form DD-MON-YYYY. | Mandatory | Date
Pavement |  | Traffic - Level 1 C/way Record | Level 1 C/way record. |  | Linear |  |  | Operate | Effective Date Note |  | Optional | String
Pavement |  | Traffic - Level 1 C/way Record | Level 1 C/way record. |  | Linear |  |  | Operate | Non CV |  | Mandatory | Integer
Pavement |  | Traffic - Level 1 C/way Record | Level 1 C/way record. |  | Linear |  |  | Operate | Non CV Note |  | Optional | String
Pavement |  | Traffic - Level 1 C/way Record | Level 1 C/way record. |  | Linear |  |  | System | Reference ID |  | Mandatory | String | [11 empty] | REF_ID
Pavement |  | Traffic - Level 1 C/way Record | Level 1 C/way record. |  | Linear |  |  | System | System ID | The unique identity code for this item in its current prime system. | Mandatory | String | [11 empty] | SYSTEM_ID
Pavement |  | Traffic - Level 2 by Lane Record | Level 2 by Lane record. |  | Linear |  |  | Inventory | End Chainage | The along carriageway position corresponding to the termination of a linear or polygon asset, as measured within the section. | Mandatory | Decimal | [11 empty] | ENDCHAIN
Pavement |  | Traffic - Level 2 by Lane Record | Level 2 by Lane record. |  | Linear |  |  | Inventory | Start Chainage | The along carriageway position corresponding to the beginning of a linear or polygon asset, as measured within the section. | Mandatory | Decimal | [11 empty] | STCHAIN
Pavement |  | Traffic - Level 2 by Lane Record | Level 2 by Lane record. |  | Linear |  |  | Inventory | X End (Easting) | OS Easting coordinate, at the end of the asset. | Mandatory | Decimal | [11 empty] | ENDX
Pavement |  | Traffic - Level 2 by Lane Record | Level 2 by Lane record. |  | Linear |  |  | Inventory | X Start (Easting) | OS Easting coordinate, at the beginning of the asset. | Mandatory | Decimal | [11 empty] | STARTX
Pavement |  | Traffic - Level 2 by Lane Record | Level 2 by Lane record. |  | Linear |  |  | Inventory | XSP | Defines the location of the asset across the carriageway. | Mandatory | String | [11 empty] | XSP
Pavement |  | Traffic - Level 2 by Lane Record | Level 2 by Lane record. |  | Linear |  |  | Inventory | Y End (Northing) | OS Northing coordinate, at the end of the asset. | Mandatory | Decimal | [11 empty] | ENDY
Pavement |  | Traffic - Level 2 by Lane Record | Level 2 by Lane record. |  | Linear |  |  | Inventory | Y Start (Northing) | OS Northing coordinate, at the beginning of the asset. | Mandatory | Decimal | [11 empty] | STARTY
Pavement |  | Traffic - Level 2 by Lane Record | Level 2 by Lane record. |  | Linear |  |  | Operate | Cars |  | Mandatory | Integer
Pavement |  | Traffic - Level 2 by Lane Record | Level 2 by Lane record. |  | Linear |  |  | Operate | Cars Note |  | Optional | String
Pavement |  | Traffic - Level 2 by Lane Record | Level 2 by Lane record. |  | Linear |  |  | Operate | Effective Date | Should take the form DD-MON-YYYY. | Mandatory | Date
Pavement |  | Traffic - Level 2 by Lane Record | Level 2 by Lane record. |  | Linear |  |  | Operate | Effective Date Note |  | Optional | String
Pavement |  | Traffic - Level 2 by Lane Record | Level 2 by Lane record. |  | Linear |  |  | Operate | LGV |  | Mandatory | Integer
Pavement |  | Traffic - Level 2 by Lane Record | Level 2 by Lane record. |  | Linear |  |  | Operate | LGV Note |  | Optional | String
Pavement |  | Traffic - Level 2 by Lane Record | Level 2 by Lane record. |  | Linear |  |  | Operate | OGV1 |  | Mandatory | Integer
Pavement |  | Traffic - Level 2 by Lane Record | Level 2 by Lane record. |  | Linear |  |  | Operate | OGV1 Note |  | Optional | String
Pavement |  | Traffic - Level 2 by Lane Record | Level 2 by Lane record. |  | Linear |  |  | Operate | OGV2 |  | Mandatory | Integer
Pavement |  | Traffic - Level 2 by Lane Record | Level 2 by Lane record. |  | Linear |  |  | Operate | OGV2 Note |  | Optional | String
Pavement |  | Traffic - Level 2 by Lane Record | Level 2 by Lane record. |  | Linear |  |  | Operate | PSV |  | Mandatory | String
Pavement |  | Traffic - Level 2 by Lane Record | Level 2 by Lane record. |  | Linear |  |  | Operate | PSV Note |  | Mandatory | String
Pavement |  | Traffic - Level 2 by Lane Record | Level 2 by Lane record. |  | Linear |  |  | System | Reference ID |  | Mandatory | String | [11 empty] | REF_ID
Pavement |  | Traffic - Level 2 by Lane Record | Level 2 by Lane record. |  | Linear |  |  | System | System ID | The unique identity code for this item in its current prime system. | Mandatory | String | [11 empty] | SYSTEM_ID
Pavement |  | Traffic - Level 2 C/way Record | Level 2 C/way record. |  | Linear |  |  | Inventory | End Chainage | The along carriageway position corresponding to the termination of a linear or polygon asset, as measured within the section. | Mandatory | Decimal | [11 empty] | ENDCHAIN
Pavement |  | Traffic - Level 2 C/way Record | Level 2 C/way record. |  | Linear |  |  | Inventory | Start Chainage | The along carriageway position corresponding to the beginning of a linear or polygon asset, as measured within the section. | Mandatory | Decimal | [11 empty] | STCHAIN
Pavement |  | Traffic - Level 2 C/way Record | Level 2 C/way record. |  | Linear |  |  | Inventory | X End (Easting) | OS Easting coordinate, at the end of the asset. | Mandatory | Decimal | [11 empty] | ENDX
Pavement |  | Traffic - Level 2 C/way Record | Level 2 C/way record. |  | Linear |  |  | Inventory | X Start (Easting) | OS Easting coordinate, at the beginning of the asset. | Mandatory | Decimal | [11 empty] | STARTX
Pavement |  | Traffic - Level 2 C/way Record | Level 2 C/way record. |  | Linear |  |  | Inventory | Y End (Northing) | OS Northing coordinate, at the end of the asset. | Mandatory | Decimal | [11 empty] | ENDY
Pavement |  | Traffic - Level 2 C/way Record | Level 2 C/way record. |  | Linear |  |  | Inventory | Y Start (Northing) | OS Northing coordinate, at the beginning of the asset. | Mandatory | Decimal | [11 empty] | STARTY
Pavement |  | Traffic - Level 2 C/way Record | Level 2 C/way record. |  | Linear |  |  | Operate | Cars |  | Mandatory | Integer
Pavement |  | Traffic - Level 2 C/way Record | Level 2 C/way record. |  | Linear |  |  | Operate | Cars Note |  | Optional | String
Pavement |  | Traffic - Level 2 C/way Record | Level 2 C/way record. |  | Linear |  |  | Operate | Effective Date | Should take the form DD-MON-YYYY. | Mandatory | Date
Pavement |  | Traffic - Level 2 C/way Record | Level 2 C/way record. |  | Linear |  |  | Operate | Effective Date Note |  | Optional | String
Pavement |  | Traffic - Level 2 C/way Record | Level 2 C/way record. |  | Linear |  |  | Operate | LGV |  | Mandatory | Integer
Pavement |  | Traffic - Level 2 C/way Record | Level 2 C/way record. |  | Linear |  |  | Operate | LGV Note |  | Optional | String
Pavement |  | Traffic - Level 2 C/way Record | Level 2 C/way record. |  | Linear |  |  | Operate | OGV1 |  | Mandatory | Integer
Pavement |  | Traffic - Level 2 C/way Record | Level 2 C/way record. |  | Linear |  |  | Operate | OGV1 Note |  | Optional | String
Pavement |  | Traffic - Level 2 C/way Record | Level 2 C/way record. |  | Linear |  |  | Operate | OGV2 |  | Mandatory | Integer
Pavement |  | Traffic - Level 2 C/way Record | Level 2 C/way record. |  | Linear |  |  | Operate | OGV2 Note |  | Optional | String
Pavement |  | Traffic - Level 2 C/way Record | Level 2 C/way record. |  | Linear |  |  | Operate | PSV |  | Mandatory | String
Pavement |  | Traffic - Level 2 C/way Record | Level 2 C/way record. |  | Linear |  |  | Operate | PSV Note |  | Mandatory | String
Pavement |  | Traffic - Level 2 C/way Record | Level 2 C/way record. |  | Linear |  |  | System | Reference ID |  | Mandatory | String | [11 empty] | REF_ID
Pavement |  | Traffic - Level 2 C/way Record | Level 2 C/way record. |  | Linear |  |  | System | System ID | The unique identity code for this item in its current prime system. | Mandatory | String | [11 empty] | SYSTEM_ID
Pavement |  | Traffic - Level 3 by Lane Record | Level 3 by Lane record. |  | Linear |  |  | Inventory | End Chainage | The along carriageway position corresponding to the termination of a linear or polygon asset, as measured within the section. | Mandatory | Decimal | [11 empty] | ENDCHAIN
Pavement |  | Traffic - Level 3 by Lane Record | Level 3 by Lane record. |  | Linear |  |  | Inventory | Start Chainage | The along carriageway position corresponding to the beginning of a linear or polygon asset, as measured within the section. | Mandatory | Decimal | [11 empty] | STCHAIN
Pavement |  | Traffic - Level 3 by Lane Record | Level 3 by Lane record. |  | Linear |  |  | Inventory | X End (Easting) | OS Easting coordinate, at the end of the asset. | Mandatory | Decimal | [11 empty] | ENDX
Pavement |  | Traffic - Level 3 by Lane Record | Level 3 by Lane record. |  | Linear |  |  | Inventory | X Start (Easting) | OS Easting coordinate, at the beginning of the asset. | Mandatory | Decimal | [11 empty] | STARTX
Pavement |  | Traffic - Level 3 by Lane Record | Level 3 by Lane record. |  | Linear |  |  | Inventory | XSP | Defines the location of the asset across the carriageway. | Mandatory | String | [11 empty] | XSP
Pavement |  | Traffic - Level 3 by Lane Record | Level 3 by Lane record. |  | Linear |  |  | Inventory | Y End (Northing) | OS Northing coordinate, at the end of the asset. | Mandatory | Decimal | [11 empty] | ENDY
Pavement |  | Traffic - Level 3 by Lane Record | Level 3 by Lane record. |  | Linear |  |  | Inventory | Y Start (Northing) | OS Northing coordinate, at the beginning of the asset. | Mandatory | Decimal | [11 empty] | STARTY
Pavement |  | Traffic - Level 3 by Lane Record | Level 3 by Lane record. |  | Linear |  |  | Operate | A3 |  | Mandatory | Integer
Pavement |  | Traffic - Level 3 by Lane Record | Level 3 by Lane record. |  | Linear |  |  | Operate | A3 Note |  | Optional | String
Pavement |  | Traffic - Level 3 by Lane Record | Level 3 by Lane record. |  | Linear |  |  | Operate | A4 |  | Mandatory | Integer
Pavement |  | Traffic - Level 3 by Lane Record | Level 3 by Lane record. |  | Linear |  |  | Operate | A4 Note |  | Optional | String
Pavement |  | Traffic - Level 3 by Lane Record | Level 3 by Lane record. |  | Linear |  |  | Operate | A5 |  | Mandatory | Integer
Pavement |  | Traffic - Level 3 by Lane Record | Level 3 by Lane record. |  | Linear |  |  | Operate | A5 Note |  | Optional | String
Pavement |  | Traffic - Level 3 by Lane Record | Level 3 by Lane record. |  | Linear |  |  | Operate | A6 |  | Mandatory | Integer
Pavement |  | Traffic - Level 3 by Lane Record | Level 3 by Lane record. |  | Linear |  |  | Operate | A6 Note |  | Optional | String
Pavement |  | Traffic - Level 3 by Lane Record | Level 3 by Lane record. |  | Linear |  |  | Operate | Cars |  | Mandatory | Integer
Pavement |  | Traffic - Level 3 by Lane Record | Level 3 by Lane record. |  | Linear |  |  | Operate | Cars Note |  | Optional | String
Pavement |  | Traffic - Level 3 by Lane Record | Level 3 by Lane record. |  | Linear |  |  | Operate | Effective Date | Should take the form DD-MON-YYYY. | Mandatory | Date
Pavement |  | Traffic - Level 3 by Lane Record | Level 3 by Lane record. |  | Linear |  |  | Operate | Effective Date Note |  | Optional | String
Pavement |  | Traffic - Level 3 by Lane Record | Level 3 by Lane record. |  | Linear |  |  | Operate | LGV |  | Mandatory | Integer
Pavement |  | Traffic - Level 3 by Lane Record | Level 3 by Lane record. |  | Linear |  |  | Operate | LGV Note |  | Optional | String
Pavement |  | Traffic - Level 3 by Lane Record | Level 3 by Lane record. |  | Linear |  |  | Operate | PSV |  | Mandatory | String
Pavement |  | Traffic - Level 3 by Lane Record | Level 3 by Lane record. |  | Linear |  |  | Operate | PSV Note |  | Mandatory | String
Pavement |  | Traffic - Level 3 by Lane Record | Level 3 by Lane record. |  | Linear |  |  | Operate | R2 |  | Mandatory | Integer
Pavement |  | Traffic - Level 3 by Lane Record | Level 3 by Lane record. |  | Linear |  |  | Operate | R2 Note |  | Optional | String
Pavement |  | Traffic - Level 3 by Lane Record | Level 3 by Lane record. |  | Linear |  |  | Operate | R3 |  | Mandatory | Integer
Pavement |  | Traffic - Level 3 by Lane Record | Level 3 by Lane record. |  | Linear |  |  | Operate | R3 Note |  | Optional | String
Pavement |  | Traffic - Level 3 by Lane Record | Level 3 by Lane record. |  | Linear |  |  | Operate | R4 |  | Mandatory | Integer
Pavement |  | Traffic - Level 3 by Lane Record | Level 3 by Lane record. |  | Linear |  |  | Operate | R4 Note |  | Optional | String
Pavement |  | Traffic - Level 3 by Lane Record | Level 3 by Lane record. |  | Linear |  |  | System | Reference ID |  | Mandatory | String | [11 empty] | REF_ID
Pavement |  | Traffic - Level 3 by Lane Record | Level 3 by Lane record. |  | Linear |  |  | System | System ID | The unique identity code for this item in its current prime system. | Mandatory | String | [11 empty] | SYSTEM_ID
Pavement |  | Traffic - Level 3 C/way Record | Level 3 C/way record. |  | Linear |  |  | Inventory | End Chainage | The along carriageway position corresponding to the termination of a linear or polygon asset, as measured within the section. | Mandatory | Decimal | [11 empty] | ENDCHAIN
Pavement |  | Traffic - Level 3 C/way Record | Level 3 C/way record. |  | Linear |  |  | Inventory | Start Chainage | The along carriageway position corresponding to the beginning of a linear or polygon asset, as measured within the section. | Mandatory | Decimal | [11 empty] | STCHAIN
Pavement |  | Traffic - Level 3 C/way Record | Level 3 C/way record. |  | Linear |  |  | Inventory | X End (Easting) | OS Easting coordinate, at the end of the asset. | Mandatory | Decimal | [11 empty] | ENDX
Pavement |  | Traffic - Level 3 C/way Record | Level 3 C/way record. |  | Linear |  |  | Inventory | X Start (Easting) | OS Easting coordinate, at the beginning of the asset. | Mandatory | Decimal | [11 empty] | STARTX
Pavement |  | Traffic - Level 3 C/way Record | Level 3 C/way record. |  | Linear |  |  | Inventory | Y End (Northing) | OS Northing coordinate, at the end of the asset. | Mandatory | Decimal | [11 empty] | ENDY
Pavement |  | Traffic - Level 3 C/way Record | Level 3 C/way record. |  | Linear |  |  | Inventory | Y Start (Northing) | OS Northing coordinate, at the beginning of the asset. | Mandatory | Decimal | [11 empty] | STARTY
Pavement |  | Traffic - Level 3 C/way Record | Level 3 C/way record. |  | Linear |  |  | Operate | A3 |  | Mandatory | Integer
Pavement |  | Traffic - Level 3 C/way Record | Level 3 C/way record. |  | Linear |  |  | Operate | A3 Note |  | Optional | String
Pavement |  | Traffic - Level 3 C/way Record | Level 3 C/way record. |  | Linear |  |  | Operate | A4 |  | Mandatory | Integer
Pavement |  | Traffic - Level 3 C/way Record | Level 3 C/way record. |  | Linear |  |  | Operate | A4 Note |  | Optional | String
Pavement |  | Traffic - Level 3 C/way Record | Level 3 C/way record. |  | Linear |  |  | Operate | A5 |  | Mandatory | Integer
Pavement |  | Traffic - Level 3 C/way Record | Level 3 C/way record. |  | Linear |  |  | Operate | A5 Note |  | Optional | String
Pavement |  | Traffic - Level 3 C/way Record | Level 3 C/way record. |  | Linear |  |  | Operate | A6 |  | Mandatory | Integer
Pavement |  | Traffic - Level 3 C/way Record | Level 3 C/way record. |  | Linear |  |  | Operate | A6 Note |  | Optional | String
Pavement |  | Traffic - Level 3 C/way Record | Level 3 C/way record. |  | Linear |  |  | Operate | Cars |  | Mandatory | Integer
Pavement |  | Traffic - Level 3 C/way Record | Level 3 C/way record. |  | Linear |  |  | Operate | Cars Note |  | Optional | String
Pavement |  | Traffic - Level 3 C/way Record | Level 3 C/way record. |  | Linear |  |  | Operate | Effective Date | Should take the form DD-MON-YYYY. | Mandatory | Date
Pavement |  | Traffic - Level 3 C/way Record | Level 3 C/way record. |  | Linear |  |  | Operate | Effective Date Note |  | Optional | String
Pavement |  | Traffic - Level 3 C/way Record | Level 3 C/way record. |  | Linear |  |  | Operate | LGV |  | Mandatory | Integer
Pavement |  | Traffic - Level 3 C/way Record | Level 3 C/way record. |  | Linear |  |  | Operate | LGV Note |  | Optional | String
Pavement |  | Traffic - Level 3 C/way Record | Level 3 C/way record. |  | Linear |  |  | Operate | PSV |  | Mandatory | String
Pavement |  | Traffic - Level 3 C/way Record | Level 3 C/way record. |  | Linear |  |  | Operate | PSV Note |  | Optional | String
Pavement |  | Traffic - Level 3 C/way Record | Level 3 C/way record. |  | Linear |  |  | Operate | R2 |  | Mandatory | Integer
Pavement |  | Traffic - Level 3 C/way Record | Level 3 C/way record. |  | Linear |  |  | Operate | R2 Note |  | Optional | String
Pavement |  | Traffic - Level 3 C/way Record | Level 3 C/way record. |  | Linear |  |  | Operate | R3 |  | Mandatory | Integer
Pavement |  | Traffic - Level 3 C/way Record | Level 3 C/way record. |  | Linear |  |  | Operate | R3 Note |  | Optional | String
Pavement |  | Traffic - Level 3 C/way Record | Level 3 C/way record. |  | Linear |  |  | Operate | R4 |  | Mandatory | Integer
Pavement |  | Traffic - Level 3 C/way Record | Level 3 C/way record. |  | Linear |  |  | Operate | R4 Note |  | Optional | String
Pavement |  | Traffic - Level 3 C/way Record | Level 3 C/way record. |  | Linear |  |  | System | Reference ID |  | Mandatory | String | [11 empty] | REF_ID
Pavement |  | Traffic - Level 3 C/way Record | Level 3 C/way record. |  | Linear |  |  | System | System ID | The unique identity code for this item in its current prime system. | Mandatory | String | [11 empty] | SYSTEM_ID
Pavement |  | Working Time Restriction | [5 empty] | Inventory | Working Time Restriction |  | Mandatory | String | PV_WORKING_TIME_RESTRICTION
Pavement |  | Working Time Restriction | [5 empty] | Inventory | Working Time Restriction Note |  | Conditonal | String | [6 empty] | 2000
Pavement |  | Working Time Restriction | [5 empty] | System | Reference ID |  | Mandatory | String
Pavement |  | Working Time Restriction | [5 empty] | System | System ID |  | Mandatory | String
Pavement |  | XSP Detail Data | XSP Detail Data within a pavement section. |  |  |  |  | Inventory | End Chainage | The along carriageway position corresponding to the termination of a linear or polygon asset, as measured within the section. | Mandatory | Decimal | [11 empty] | ENDCHAIN
Pavement |  | XSP Detail Data | XSP Detail Data within a pavement section. |  |  |  |  | Inventory | End Width |  | Mandatory | Decimal
Pavement |  | XSP Detail Data | XSP Detail Data within a pavement section. |  |  |  |  | Inventory | End Width Note |  | Optional | String
Pavement |  | XSP Detail Data | XSP Detail Data within a pavement section. |  |  |  |  | Inventory | Start Chainage | The along carriageway position corresponding to the beginning of a linear or polygon asset, as measured within the section. | Mandatory | Decimal | [11 empty] | STCHAIN
Pavement |  | XSP Detail Data | XSP Detail Data within a pavement section. |  |  |  |  | Inventory | Start Width |  | Mandatory | Decimal
Pavement |  | XSP Detail Data | XSP Detail Data within a pavement section. |  |  |  |  | Inventory | Start Width Note |  | Optional | String
Pavement |  | XSP Detail Data | XSP Detail Data within a pavement section. |  |  |  |  | Inventory | XSP | Defines the location of the asset across the carriageway. | Mandatory | String | [11 empty] | XSP
Pavement |  | XSP Detail Data | XSP Detail Data within a pavement section. |  |  |  |  | Inventory | XSP Function |  | Mandatory | String | PV_XSPDET_FUNCTION
Pavement |  | XSP Detail Data | XSP Detail Data within a pavement section. |  |  |  |  | Inventory | XSP Function Note |  | Optional | String
Pavement |  | XSP Detail Data | XSP Detail Data within a pavement section. |  |  |  |  | System | Reference ID |  | Mandatory | String | [11 empty] | REF_ID
Road Restraint | Pedestrian Restraint | Pedestrian Guardrail | A restraint system along the edge of a footway or footpath intended to restraint pedestrians and other users from stepping onto or crossing a road, or entering other areas likely to be hazardous. Note: these railings are not designed to act as road restraint for vehicles (i.e. they are NOT a Vehicle Restraint System). | RRPG | Linear | Ss_25_15_60 | Series 0400 | Construct | Date of Installation | The date the asset was installed on site; applicable to prefabricated items manufactured off-site. This should take the form DD-MON-YYYY. | Mandatory | Date | [11 empty] | DATE_INSTA
Road Restraint | Pedestrian Restraint | Pedestrian Guardrail | A restraint system along the edge of a footway or footpath intended to restraint pedestrians and other users from stepping onto or crossing a road, or entering other areas likely to be hazardous. Note: these railings are not designed to act as road restraint for vehicles (i.e. they are NOT a Vehicle Restraint System). | RRPG | Linear | Ss_25_15_60 | Series 0400 | Construct | Departure - DAS ID | The unique identifier within the WebDAS system corresponding to an approved Departure from Standard. | Mandatory | String | [11 empty] | DEP_DAS_ID
Road Restraint | Pedestrian Restraint | Pedestrian Guardrail | A restraint system along the edge of a footway or footpath intended to restraint pedestrians and other users from stepping onto or crossing a road, or entering other areas likely to be hazardous. Note: these railings are not designed to act as road restraint for vehicles (i.e. they are NOT a Vehicle Restraint System). | RRPG | Linear | Ss_25_15_60 | Series 0400 | Construct | Expected Service Life | The time period during which the asset is expected to remain suitable for its intended use. | Optional | Integer | [11 empty] | EXPECTED_S
Road Restraint | Pedestrian Restraint | Pedestrian Guardrail | A restraint system along the edge of a footway or footpath intended to restraint pedestrians and other users from stepping onto or crossing a road, or entering other areas likely to be hazardous. Note: these railings are not designed to act as road restraint for vehicles (i.e. they are NOT a Vehicle Restraint System). | RRPG | Linear | Ss_25_15_60 | Series 0400 | Inventory | Additional Information | A text note to provide specific information about an asset, in cases where an attribute value is set to "Other". | Conditional | String |  |  | 50 | [8 empty] | ASSET_INFO
Road Restraint | Pedestrian Restraint | Pedestrian Guardrail | A restraint system along the edge of a footway or footpath intended to restraint pedestrians and other users from stepping onto or crossing a road, or entering other areas likely to be hazardous. Note: these railings are not designed to act as road restraint for vehicles (i.e. they are NOT a Vehicle Restraint System). | RRPG | Linear | Ss_25_15_60 | Series 0400 | Inventory | CE Certificate Reference Number |  | Optional | Integer | [11 empty] | CE_CERTREF
Road Restraint | Pedestrian Restraint | Pedestrian Guardrail | A restraint system along the edge of a footway or footpath intended to restraint pedestrians and other users from stepping onto or crossing a road, or entering other areas likely to be hazardous. Note: these railings are not designed to act as road restraint for vehicles (i.e. they are NOT a Vehicle Restraint System). | RRPG | Linear | Ss_25_15_60 | Series 0400 | Inventory | End Chainage | The along carriageway position corresponding to the termination of a linear or polygon asset, as measured within the section. | Mandatory | Decimal |  |  |  | 4 | 1 | [6 empty] | ENDCHAIN
Road Restraint | Pedestrian Restraint | Pedestrian Guardrail | A restraint system along the edge of a footway or footpath intended to restraint pedestrians and other users from stepping onto or crossing a road, or entering other areas likely to be hazardous. Note: these railings are not designed to act as road restraint for vehicles (i.e. they are NOT a Vehicle Restraint System). | RRPG | Linear | Ss_25_15_60 | Series 0400 | Inventory | End Date | The date from which the asset ceases to be recognised under maintenance. Note: a record of retirement will be populated. Should take the form DD-MON-YYYY. | Optional | Date | [11 empty] | END_DATE
Road Restraint | Pedestrian Restraint | Pedestrian Guardrail | A restraint system along the edge of a footway or footpath intended to restraint pedestrians and other users from stepping onto or crossing a road, or entering other areas likely to be hazardous. Note: these railings are not designed to act as road restraint for vehicles (i.e. they are NOT a Vehicle Restraint System). | RRPG | Linear | Ss_25_15_60 | Series 0400 | Inventory | Hazard (reason for asset) | Defines the reason for the installation of a guard rail (i.e. e. any potential hazards to pedestrians). | Mandatory | String | RRPG_HAZARD | [10 empty] | HAZD_REA_R
Road Restraint | Pedestrian Restraint | Pedestrian Guardrail | A restraint system along the edge of a footway or footpath intended to restraint pedestrians and other users from stepping onto or crossing a road, or entering other areas likely to be hazardous. Note: these railings are not designed to act as road restraint for vehicles (i.e. they are NOT a Vehicle Restraint System). | RRPG | Linear | Ss_25_15_60 | Series 0400 | Inventory | Length |  | Mandatory | Decimal |  | Metres |  |  |  | 0.1 | 99.9 |  |  |  |  | LENGTH_M
Road Restraint | Pedestrian Restraint | Pedestrian Guardrail | A restraint system along the edge of a footway or footpath intended to restraint pedestrians and other users from stepping onto or crossing a road, or entering other areas likely to be hazardous. Note: these railings are not designed to act as road restraint for vehicles (i.e. they are NOT a Vehicle Restraint System). | RRPG | Linear | Ss_25_15_60 | Series 0400 | Inventory | Location Text | A text note to describe the local position of the asset, in generic terms. | Optional | String |  |  | 500 | [8 empty] | AST_LOCTXT
Road Restraint | Pedestrian Restraint | Pedestrian Guardrail | A restraint system along the edge of a footway or footpath intended to restraint pedestrians and other users from stepping onto or crossing a road, or entering other areas likely to be hazardous. Note: these railings are not designed to act as road restraint for vehicles (i.e. they are NOT a Vehicle Restraint System). | RRPG | Linear | Ss_25_15_60 | Series 0400 | Inventory | Manufacturer | The manufacturer of the asset. | Required | String | [11 empty] | MANUFACTUR
Road Restraint | Pedestrian Restraint | Pedestrian Guardrail | A restraint system along the edge of a footway or footpath intended to restraint pedestrians and other users from stepping onto or crossing a road, or entering other areas likely to be hazardous. Note: these railings are not designed to act as road restraint for vehicles (i.e. they are NOT a Vehicle Restraint System). | RRPG | Linear | Ss_25_15_60 | Series 0400 | Inventory | Material | Defines the material used to develop the asset. | Mandatory | String | RRPG_MATERIAL | [10 empty] | MATERIAL
Road Restraint | Pedestrian Restraint | Pedestrian Guardrail | A restraint system along the edge of a footway or footpath intended to restraint pedestrians and other users from stepping onto or crossing a road, or entering other areas likely to be hazardous. Note: these railings are not designed to act as road restraint for vehicles (i.e. they are NOT a Vehicle Restraint System). | RRPG | Linear | Ss_25_15_60 | Series 0400 | Inventory | Owner |  | Mandatory | String | ALL_OWNER | [10 empty] | OWNER
Road Restraint | Pedestrian Restraint | Pedestrian Guardrail | A restraint system along the edge of a footway or footpath intended to restraint pedestrians and other users from stepping onto or crossing a road, or entering other areas likely to be hazardous. Note: these railings are not designed to act as road restraint for vehicles (i.e. they are NOT a Vehicle Restraint System). | RRPG | Linear | Ss_25_15_60 | Series 0400 | Inventory | Product Name/ID |  | Required | String | [11 empty] | PROD_NAME
Road Restraint | Pedestrian Restraint | Pedestrian Guardrail | A restraint system along the edge of a footway or footpath intended to restraint pedestrians and other users from stepping onto or crossing a road, or entering other areas likely to be hazardous. Note: these railings are not designed to act as road restraint for vehicles (i.e. they are NOT a Vehicle Restraint System). | RRPG | Linear | Ss_25_15_60 | Series 0400 | Inventory | Section | Section referencing is used to divide the network into sections. Further information can be found in section 4 of the Part 2 - Requirements and Additional Information document. | Mandatory | String |  |  | 15 | [8 empty] | SECTION
Road Restraint | Pedestrian Restraint | Pedestrian Guardrail | A restraint system along the edge of a footway or footpath intended to restraint pedestrians and other users from stepping onto or crossing a road, or entering other areas likely to be hazardous. Note: these railings are not designed to act as road restraint for vehicles (i.e. they are NOT a Vehicle Restraint System). | RRPG | Linear | Ss_25_15_60 | Series 0400 | Inventory | Start Chainage | The along carriageway position corresponding to the beginning of a linear or polygon asset, as measured within the section. | Mandatory | Decimal |  |  |  | 4 | 1 | [6 empty] | STCHAIN
Road Restraint | Pedestrian Restraint | Pedestrian Guardrail | A restraint system along the edge of a footway or footpath intended to restraint pedestrians and other users from stepping onto or crossing a road, or entering other areas likely to be hazardous. Note: these railings are not designed to act as road restraint for vehicles (i.e. they are NOT a Vehicle Restraint System). | RRPG | Linear | Ss_25_15_60 | Series 0400 | Inventory | Start Date | The date from which the asset is recognised in under maintenance. Should take the form DD-MON-YYYY. | Mandatory | Date | [11 empty] | START_DATE
Road Restraint | Pedestrian Restraint | Pedestrian Guardrail | A restraint system along the edge of a footway or footpath intended to restraint pedestrians and other users from stepping onto or crossing a road, or entering other areas likely to be hazardous. Note: these railings are not designed to act as road restraint for vehicles (i.e. they are NOT a Vehicle Restraint System). | RRPG | Linear | Ss_25_15_60 | Series 0400 | Inventory | Suicide Prevention Objective | Is this item serving a suicide prevention objective? (i.e. e. a normal, unaltered asset supporting a suicide prevention strategy). | Required | Boolean | ALL_YES_NO | [10 empty] | SUI_P_OBJ
Road Restraint | Pedestrian Restraint | Pedestrian Guardrail | A restraint system along the edge of a footway or footpath intended to restraint pedestrians and other users from stepping onto or crossing a road, or entering other areas likely to be hazardous. Note: these railings are not designed to act as road restraint for vehicles (i.e. they are NOT a Vehicle Restraint System). | RRPG | Linear | Ss_25_15_60 | Series 0400 | Inventory | X End (Easting) | OS Easting coordinate, at the end of the asset. | Mandatory | Decimal |  |  |  | 9 | 3 | [6 empty] | ENDX
Road Restraint | Pedestrian Restraint | Pedestrian Guardrail | A restraint system along the edge of a footway or footpath intended to restraint pedestrians and other users from stepping onto or crossing a road, or entering other areas likely to be hazardous. Note: these railings are not designed to act as road restraint for vehicles (i.e. they are NOT a Vehicle Restraint System). | RRPG | Linear | Ss_25_15_60 | Series 0400 | Inventory | X Start (Easting) | OS Easting coordinate, at the beginning of the asset. | Mandatory | Decimal |  |  |  | 9 | 3 | [6 empty] | STARTX
Road Restraint | Pedestrian Restraint | Pedestrian Guardrail | A restraint system along the edge of a footway or footpath intended to restraint pedestrians and other users from stepping onto or crossing a road, or entering other areas likely to be hazardous. Note: these railings are not designed to act as road restraint for vehicles (i.e. they are NOT a Vehicle Restraint System). | RRPG | Linear | Ss_25_15_60 | Series 0400 | Inventory | XSP | Defines the location of the asset across the carriageway. | Optional | String |  |  | 3 | [8 empty] | XSP
Road Restraint | Pedestrian Restraint | Pedestrian Guardrail | A restraint system along the edge of a footway or footpath intended to restraint pedestrians and other users from stepping onto or crossing a road, or entering other areas likely to be hazardous. Note: these railings are not designed to act as road restraint for vehicles (i.e. they are NOT a Vehicle Restraint System). | RRPG | Linear | Ss_25_15_60 | Series 0400 | Inventory | Y End (Northing) | OS Northing coordinate, at the end of the asset. | Mandatory | Decimal |  |  |  | 9 | 3 | [6 empty] | ENDY
Road Restraint | Pedestrian Restraint | Pedestrian Guardrail | A restraint system along the edge of a footway or footpath intended to restraint pedestrians and other users from stepping onto or crossing a road, or entering other areas likely to be hazardous. Note: these railings are not designed to act as road restraint for vehicles (i.e. they are NOT a Vehicle Restraint System). | RRPG | Linear | Ss_25_15_60 | Series 0400 | Inventory | Y Start (Northing) | OS Northing coordinate, at the beginning of the asset. | Mandatory | Decimal |  |  |  | 9 | 3 | [6 empty] | STARTY
Road Restraint | Pedestrian Restraint | Pedestrian Guardrail | A restraint system along the edge of a footway or footpath intended to restraint pedestrians and other users from stepping onto or crossing a road, or entering other areas likely to be hazardous. Note: these railings are not designed to act as road restraint for vehicles (i.e. they are NOT a Vehicle Restraint System). | RRPG | Linear | Ss_25_15_60 | Series 0400 | Maintenance | Maintenance Contractor | Contractor responsible for maintenance of the asset. Should only be recorded if HE is responsible for the assets maintenance. | Conditional | String | [11 empty] | MAIN_CON
Road Restraint | Pedestrian Restraint | Pedestrian Guardrail | A restraint system along the edge of a footway or footpath intended to restraint pedestrians and other users from stepping onto or crossing a road, or entering other areas likely to be hazardous. Note: these railings are not designed to act as road restraint for vehicles (i.e. they are NOT a Vehicle Restraint System). | RRPG | Linear | Ss_25_15_60 | Series 0400 | Maintenance | Maintenance Responsibility | The organisation responsible for the maintenance of the asset. | Mandatory | String | ALL_MAINTENANCE_RESPONSIBILITY | [10 empty] | MAIN_REP
Road Restraint | Pedestrian Restraint | Pedestrian Guardrail | A restraint system along the edge of a footway or footpath intended to restraint pedestrians and other users from stepping onto or crossing a road, or entering other areas likely to be hazardous. Note: these railings are not designed to act as road restraint for vehicles (i.e. they are NOT a Vehicle Restraint System). | RRPG | Linear | Ss_25_15_60 | Series 0400 | Operate | Area/Region |  | Mandatory | String | ALL_AREA_REGION | [10 empty] | AREA_REG
Road Restraint | Pedestrian Restraint | Pedestrian Guardrail | A restraint system along the edge of a footway or footpath intended to restraint pedestrians and other users from stepping onto or crossing a road, or entering other areas likely to be hazardous. Note: these railings are not designed to act as road restraint for vehicles (i.e. they are NOT a Vehicle Restraint System). | RRPG | Linear | Ss_25_15_60 | Series 0400 | Operate | Defect Liability Period | The end date of the supplier assurance period. Should take the form DD-MON-YYYY. | Required | Date | [11 empty] | DEF_L_P
Road Restraint | Pedestrian Restraint | Pedestrian Guardrail | A restraint system along the edge of a footway or footpath intended to restraint pedestrians and other users from stepping onto or crossing a road, or entering other areas likely to be hazardous. Note: these railings are not designed to act as road restraint for vehicles (i.e. they are NOT a Vehicle Restraint System). | RRPG | Linear | Ss_25_15_60 | Series 0400 | Rules | RRPG_1 | Visi-rail will have staggered vertical infill bars and are available in various patterns/configurations. Plain rails will have all vertical infill bars aligned in a straight line.
Road Restraint | Pedestrian Restraint | Pedestrian Guardrail | A restraint system along the edge of a footway or footpath intended to restraint pedestrians and other users from stepping onto or crossing a road, or entering other areas likely to be hazardous. Note: these railings are not designed to act as road restraint for vehicles (i.e. they are NOT a Vehicle Restraint System). | RRPG | Linear | Ss_25_15_60 | Series 0400 | Rules | RRPG_2 | Pedestrian guard rails which occur in the central reserve of dual carriageways which are common to both sections are be recorded in the nominated section ONLY,.
Road Restraint | Pedestrian Restraint | Pedestrian Guardrail | A restraint system along the edge of a footway or footpath intended to restraint pedestrians and other users from stepping onto or crossing a road, or entering other areas likely to be hazardous. Note: these railings are not designed to act as road restraint for vehicles (i.e. they are NOT a Vehicle Restraint System). | RRPG | Linear | Ss_25_15_60 | Series 0400 | Rules | RRPG_3 | Pedestrian guard rails which are located in the central reserve or central island and are not common to both sections are to recorded in the section to which they pertain and not the nominated section.
Road Restraint | Pedestrian Restraint | Pedestrian Guardrail | A restraint system along the edge of a footway or footpath intended to restraint pedestrians and other users from stepping onto or crossing a road, or entering other areas likely to be hazardous. Note: these railings are not designed to act as road restraint for vehicles (i.e. they are NOT a Vehicle Restraint System). | RRPG | Linear | Ss_25_15_60 | Series 0400 | Rules | RRPG_4 | A pedestrian guardrails associated with a footway should be recorded in the cross-sectional position of the footway (left or right).
Road Restraint | Pedestrian Restraint | Pedestrian Guardrail | A restraint system along the edge of a footway or footpath intended to restraint pedestrians and other users from stepping onto or crossing a road, or entering other areas likely to be hazardous. Note: these railings are not designed to act as road restraint for vehicles (i.e. they are NOT a Vehicle Restraint System). | RRPG | Linear | Ss_25_15_60 | Series 0400 | System | Source ID | Supplier's external reference ID (scheme, major project, survey etc.). | Optional | String |  |  | 10 | [8 empty] | OSOURCE_ID
Road Restraint | Pedestrian Restraint | Pedestrian Guardrail | A restraint system along the edge of a footway or footpath intended to restraint pedestrians and other users from stepping onto or crossing a road, or entering other areas likely to be hazardous. Note: these railings are not designed to act as road restraint for vehicles (i.e. they are NOT a Vehicle Restraint System). | RRPG | Linear | Ss_25_15_60 | Series 0400 | System | System ID | The unique identity code for this item in its current prime system. | Optional | String | [11 empty] | SYSTEM_ID
Road Restraint | Vehicle Restraint | Arrester Bed | Area of land adjacent to the road filled with a particular material to decelerate and arrest errant vehicles. | RRAB | Polygon | SL_80_35_04 | Series 0400 | Construct | Date of Construction | The date the asset was constructed; applicable to items built on-site. This should take the form DD-MON-YYYY. | Mandatory | Date | [11 empty] | DATE_OF_CO
Road Restraint | Vehicle Restraint | Arrester Bed | Area of land adjacent to the road filled with a particular material to decelerate and arrest errant vehicles. | RRAB | Polygon | SL_80_35_04 | Series 0400 | Construct | Departure - DAS ID | The unique identifier within the WebDAS system corresponding to an approved Departure from Standard. | Mandatory | String | [11 empty] | DEP_DAS_ID
Road Restraint | Vehicle Restraint | Arrester Bed | Area of land adjacent to the road filled with a particular material to decelerate and arrest errant vehicles. | RRAB | Polygon | SL_80_35_04 | Series 0400 | Inventory | Additional Information | A text note to provide specific information about an asset, in cases where an attribute value is set to "Other". | Conditional | String |  |  | 50 | [8 empty] | ASSET_INFO
Road Restraint | Vehicle Restraint | Arrester Bed | Area of land adjacent to the road filled with a particular material to decelerate and arrest errant vehicles. | RRAB | Polygon | SL_80_35_04 | Series 0400 | Inventory | Area |  | Mandatory | Decimal |  | Metres | [9 empty] | AREA
Road Restraint | Vehicle Restraint | Arrester Bed | Area of land adjacent to the road filled with a particular material to decelerate and arrest errant vehicles. | RRAB | Polygon | SL_80_35_04 | Series 0400 | Inventory | End Chainage | The along carriageway position corresponding to the termination of a linear or polygon asset, as measured within the section (see Rule RRAB_1). | Mandatory | Decimal |  |  |  | 4 | 1 | [6 empty] | ENDCHAIN
Road Restraint | Vehicle Restraint | Arrester Bed | Area of land adjacent to the road filled with a particular material to decelerate and arrest errant vehicles. | RRAB | Polygon | SL_80_35_04 | Series 0400 | Inventory | End Date | The date from which the asset ceases to be recognised under maintenance. Note: a record of retirement will be populated. Should take the form DD-MON-YYYY. | Optional | Date | [11 empty] | END_DATE
Road Restraint | Vehicle Restraint | Arrester Bed | Area of land adjacent to the road filled with a particular material to decelerate and arrest errant vehicles. | RRAB | Polygon | SL_80_35_04 | Series 0400 | Inventory | Length |  | Mandatory | Decimal |  | Metres |  |  |  | 23 | 130 |  |  |  |  | LENGTH_M
Road Restraint | Vehicle Restraint | Arrester Bed | Area of land adjacent to the road filled with a particular material to decelerate and arrest errant vehicles. | RRAB | Polygon | SL_80_35_04 | Series 0400 | Inventory | Location Text | A text note to describe the local position of the asset, in generic terms. | Optional | String |  |  | 500 | [8 empty] | AST_LOCTXT
Road Restraint | Vehicle Restraint | Arrester Bed | Area of land adjacent to the road filled with a particular material to decelerate and arrest errant vehicles. | RRAB | Polygon | SL_80_35_04 | Series 0400 | Inventory | Owner | See Rule RRAB_2. | Mandatory | String | ALL_OWNER | [10 empty] | OWNER
Road Restraint | Vehicle Restraint | Arrester Bed | Area of land adjacent to the road filled with a particular material to decelerate and arrest errant vehicles. | RRAB | Polygon | SL_80_35_04 | Series 0400 | Inventory | Section | Section referencing is used to divide the network into sections. Further information can be found in section 4 of the Part 2 - Requirements and Additional Information document. | Mandatory | String |  |  | 15 | [8 empty] | SECTION
Road Restraint | Vehicle Restraint | Arrester Bed | Area of land adjacent to the road filled with a particular material to decelerate and arrest errant vehicles. | RRAB | Polygon | SL_80_35_04 | Series 0400 | Inventory | Start Chainage | The along carriageway position corresponding to the beginning of a linear or polygon asset, as measured within the section (see Rule RRAB_1). | Mandatory | Decimal |  |  |  | 4 | 1 | [6 empty] | STCHAIN
Road Restraint | Vehicle Restraint | Arrester Bed | Area of land adjacent to the road filled with a particular material to decelerate and arrest errant vehicles. | RRAB | Polygon | SL_80_35_04 | Series 0400 | Inventory | Start Date | The date from which the asset is recognised in under maintenance. Should take the form DD-MON-YYYY. | Mandatory | Date | [11 empty] | START_DATE
Road Restraint | Vehicle Restraint | Arrester Bed | Area of land adjacent to the road filled with a particular material to decelerate and arrest errant vehicles. | RRAB | Polygon | SL_80_35_04 | Series 0400 | Inventory | Type |  | Optional | String | RRAB_TYPE | [10 empty] | TYPE
Road Restraint | Vehicle Restraint | Arrester Bed | Area of land adjacent to the road filled with a particular material to decelerate and arrest errant vehicles. | RRAB | Polygon | SL_80_35_04 | Series 0400 | Inventory | X End (Easting) | OS Easting coordinate, at the end of the asset. | Mandatory | Decimal |  |  |  | 9 | 3 | [6 empty] | ENDX
Road Restraint | Vehicle Restraint | Arrester Bed | Area of land adjacent to the road filled with a particular material to decelerate and arrest errant vehicles. | RRAB | Polygon | SL_80_35_04 | Series 0400 | Inventory | X Start (Easting) | OS Easting coordinate, at the beginning of the asset. | Mandatory | Decimal |  |  |  | 9 | 3 | [6 empty] | STARTX
Road Restraint | Vehicle Restraint | Arrester Bed | Area of land adjacent to the road filled with a particular material to decelerate and arrest errant vehicles. | RRAB | Polygon | SL_80_35_04 | Series 0400 | Inventory | XSP | Defines the location of the asset across the carriageway (see Rule RRAB_5). | Optional | String |  |  | 3 | [8 empty] | XSP
Road Restraint | Vehicle Restraint | Arrester Bed | Area of land adjacent to the road filled with a particular material to decelerate and arrest errant vehicles. | RRAB | Polygon | SL_80_35_04 | Series 0400 | Inventory | Y End (Northing) | OS Northing coordinate, at the end of the asset. | Mandatory | Decimal |  |  |  | 9 | 3 | [6 empty] | ENDY
Road Restraint | Vehicle Restraint | Arrester Bed | Area of land adjacent to the road filled with a particular material to decelerate and arrest errant vehicles. | RRAB | Polygon | SL_80_35_04 | Series 0400 | Inventory | Y Start (Northing) | OS Northing coordinate, at the beginning of the asset. | Mandatory | Decimal |  |  |  | 9 | 3 | [6 empty] | STARTY
Road Restraint | Vehicle Restraint | Arrester Bed | Area of land adjacent to the road filled with a particular material to decelerate and arrest errant vehicles. | RRAB | Polygon | SL_80_35_04 | Series 0400 | Maintenance | Maintenance Contractor | Contractor responsible for maintenance of the asset. Should only be recorded if HE is responsible for the assets maintenance. | Conditional | String | [11 empty] | MAIN_CON
Road Restraint | Vehicle Restraint | Arrester Bed | Area of land adjacent to the road filled with a particular material to decelerate and arrest errant vehicles. | RRAB | Polygon | SL_80_35_04 | Series 0400 | Maintenance | Maintenance Responsibility | The organisation responsible for the maintenance of the asset. | Mandatory | String | ALL_MAINTENANCE_RESPONSIBILITY | [10 empty] | MAIN_REP
Road Restraint | Vehicle Restraint | Arrester Bed | Area of land adjacent to the road filled with a particular material to decelerate and arrest errant vehicles. | RRAB | Polygon | SL_80_35_04 | Series 0400 | Operate | Area/Region |  | Mandatory | String | ALL_AREA_REGION | [10 empty] | AREA_REG
Road Restraint | Vehicle Restraint | Arrester Bed | Area of land adjacent to the road filled with a particular material to decelerate and arrest errant vehicles. | RRAB | Polygon | SL_80_35_04 | Series 0400 | Operate | Defect Liability Period | The end date of the supplier assurance period. Should take the form DD-MON-YYYY. | Required | Date | [11 empty] | DEF_L_P
Road Restraint | Vehicle Restraint | Arrester Bed | Area of land adjacent to the road filled with a particular material to decelerate and arrest errant vehicles. | RRAB | Polygon | SL_80_35_04 | Series 0400 | Rules | RRAB_1 | The start and end chainages are taken as the start and end of the taper from which the arrester bed develops.
Road Restraint | Vehicle Restraint | Arrester Bed | Area of land adjacent to the road filled with a particular material to decelerate and arrest errant vehicles. | RRAB | Polygon | SL_80_35_04 | Series 0400 | Rules | RRAB_2 | The default asset Owner = National Highways. If the asset is known to be owned by an organisation other than National Highways, then this should be selected from the list instead of the default. If the owner is known, but not on the list use Owner = Other and then insert a description of the owner, e g. Communication Cabinet - Owner = Other, Description = BT.
Road Restraint | Vehicle Restraint | Arrester Bed | Area of land adjacent to the road filled with a particular material to decelerate and arrest errant vehicles. | RRAB | Polygon | SL_80_35_04 | Series 0400 | Rules | RRAB_3 | If the verge or footway terminates over the length of the arrester bed, they should be ended and a new asset item begun on the other side of the arrester bed (if they are present).
Road Restraint | Vehicle Restraint | Arrester Bed | Area of land adjacent to the road filled with a particular material to decelerate and arrest errant vehicles. | RRAB | Polygon | SL_80_35_04 | Series 0400 | Rules | RRAB_4 | Arrester beds will only be recorded as such if they are signed appropriately Escape Lane Ahead (TSRGD Diagram: 817 2).
Road Restraint | Vehicle Restraint | Arrester Bed | Area of land adjacent to the road filled with a particular material to decelerate and arrest errant vehicles. | RRAB | Polygon | SL_80_35_04 | Series 0400 | Rules | RRAB_5 | An arrester bed is normally located immediately adjacent to (but segregated from) the carriageway. If they are located on the left, they should be recorded in the cross-sectional position L1, L2 etc. and if located on the right then they are recorded in R1, R2 etc.
Road Restraint | Vehicle Restraint | Arrester Bed | Area of land adjacent to the road filled with a particular material to decelerate and arrest errant vehicles. | RRAB | Polygon | SL_80_35_04 | Series 0400 | System | Source ID | Supplier's external reference ID (scheme, major project, survey etc.). | Optional | String |  |  | 10 | [8 empty] | OSOURCE_ID
Road Restraint | Vehicle Restraint | Arrester Bed | Area of land adjacent to the road filled with a particular material to decelerate and arrest errant vehicles. | RRAB | Polygon | SL_80_35_04 | Series 0400 | System | System ID | The unique identity code for this item in its current prime system. | Optional | String | [11 empty] | SYSTEM_ID
Road Restraint | Vehicle Restraint | Crash Cushion | A crash cushion (vehicle attenuator) is a device that absorbs energy at a controlled rate; found installed in front of a structure or mounted on the end of a safety barrier, facing oncoming traffic. | RRCC | Polygon | Ss_25_16_94_95 | Series 0400 | Construct | Date of Installation | The date the asset was installed on site; applicable to prefabricated items manufactured off-site. This should take the form DD-MON-YYYY. | Mandatory | Date | [11 empty] | DATE_INSTA
Road Restraint | Vehicle Restraint | Crash Cushion | A crash cushion (vehicle attenuator) is a device that absorbs energy at a controlled rate; found installed in front of a structure or mounted on the end of a safety barrier, facing oncoming traffic. | RRCC | Polygon | Ss_25_16_94_95 | Series 0400 | Construct | Departure - DAS ID | The unique identifier within the WebDAS system corresponding to an approved Departure from Standard. | Mandatory | String | [11 empty] | DEP_DAS_ID
Road Restraint | Vehicle Restraint | Crash Cushion | A crash cushion (vehicle attenuator) is a device that absorbs energy at a controlled rate; found installed in front of a structure or mounted on the end of a safety barrier, facing oncoming traffic. | RRCC | Polygon | Ss_25_16_94_95 | Series 0400 | Construct | Expected Service Life | The time period during which the asset is expected to remain suitable for its intended use. | Optional | Integer | [11 empty] | EXPECTED_S
Road Restraint | Vehicle Restraint | Crash Cushion | A crash cushion (vehicle attenuator) is a device that absorbs energy at a controlled rate; found installed in front of a structure or mounted on the end of a safety barrier, facing oncoming traffic. | RRCC | Polygon | Ss_25_16_94_95 | Series 0400 | Inventory | Additional Information | A text note to provide specific information about an asset, in cases where an attribute value is set to "Other". | Conditional | String |  |  | 50 | [8 empty] | ASSET_INFO
Road Restraint | Vehicle Restraint | Crash Cushion | A crash cushion (vehicle attenuator) is a device that absorbs energy at a controlled rate; found installed in front of a structure or mounted on the end of a safety barrier, facing oncoming traffic. | RRCC | Polygon | Ss_25_16_94_95 | Series 0400 | Inventory | Area |  | Mandatory | Decimal |  | Metres | [9 empty] | AREA
Road Restraint | Vehicle Restraint | Crash Cushion | A crash cushion (vehicle attenuator) is a device that absorbs energy at a controlled rate; found installed in front of a structure or mounted on the end of a safety barrier, facing oncoming traffic. | RRCC | Polygon | Ss_25_16_94_95 | Series 0400 | Inventory | CE Certificate Reference Number |  | Optional | Integer | [11 empty] | CE_CERTREF
Road Restraint | Vehicle Restraint | Crash Cushion | A crash cushion (vehicle attenuator) is a device that absorbs energy at a controlled rate; found installed in front of a structure or mounted on the end of a safety barrier, facing oncoming traffic. | RRCC | Polygon | Ss_25_16_94_95 | Series 0400 | Inventory | Connected Parapet | Indicates the presence of a connected parapet. | Mandatory | Boolean | ALL_YES_NO | [10 empty] | CONNECTED_
Road Restraint | Vehicle Restraint | Crash Cushion | A crash cushion (vehicle attenuator) is a device that absorbs energy at a controlled rate; found installed in front of a structure or mounted on the end of a safety barrier, facing oncoming traffic. | RRCC | Polygon | Ss_25_16_94_95 | Series 0400 | Inventory | End Chainage | The along carriageway position corresponding to the termination of a linear or polygon asset, as measured within the section. | Mandatory | Decimal |  |  |  | 4 | 1 | [6 empty] | ENDCHAIN
Road Restraint | Vehicle Restraint | Crash Cushion | A crash cushion (vehicle attenuator) is a device that absorbs energy at a controlled rate; found installed in front of a structure or mounted on the end of a safety barrier, facing oncoming traffic. | RRCC | Polygon | Ss_25_16_94_95 | Series 0400 | Inventory | End Date | The date from which the asset ceases to be recognised under maintenance. Note: a record of retirement will be populated. Should take the form DD-MON-YYYY. | Optional | Date | [11 empty] | END_DATE
Road Restraint | Vehicle Restraint | Crash Cushion | A crash cushion (vehicle attenuator) is a device that absorbs energy at a controlled rate; found installed in front of a structure or mounted on the end of a safety barrier, facing oncoming traffic. | RRCC | Polygon | Ss_25_16_94_95 | Series 0400 | Inventory | Exit Box Class (Z) | The level of vehicle trajectory from the asset after impact. | Mandatory | String | RRET_EXIT_BOX_CLASS | [10 empty] | EXIT_BOX_C
Road Restraint | Vehicle Restraint | Crash Cushion | A crash cushion (vehicle attenuator) is a device that absorbs energy at a controlled rate; found installed in front of a structure or mounted on the end of a safety barrier, facing oncoming traffic. | RRCC | Polygon | Ss_25_16_94_95 | Series 0400 | Inventory | Ground Surface Type |  | Mandatory | String | ALL_GROUND_SURFACE_TYPE | [10 empty] | GROUND_SUR
Road Restraint | Vehicle Restraint | Crash Cushion | A crash cushion (vehicle attenuator) is a device that absorbs energy at a controlled rate; found installed in front of a structure or mounted on the end of a safety barrier, facing oncoming traffic. | RRCC | Polygon | Ss_25_16_94_95 | Series 0400 | Inventory | Hazard (reason for asset) | Defines the reason for the installation of a safety barrier (i.e. e. any potential hazards to road users). | Optional | String | RR_HAZARD | [10 empty] | HAZD_REA_R
Road Restraint | Vehicle Restraint | Crash Cushion | A crash cushion (vehicle attenuator) is a device that absorbs energy at a controlled rate; found installed in front of a structure or mounted on the end of a safety barrier, facing oncoming traffic. | RRCC | Polygon | Ss_25_16_94_95 | Series 0400 | Inventory | Impact Severity Level (ISL) |  | Optional | String | RRCC_ISL | [10 empty] | IMPACT_SEV
Road Restraint | Vehicle Restraint | Crash Cushion | A crash cushion (vehicle attenuator) is a device that absorbs energy at a controlled rate; found installed in front of a structure or mounted on the end of a safety barrier, facing oncoming traffic. | RRCC | Polygon | Ss_25_16_94_95 | Series 0400 | Inventory | Location Text | A text note to describe the local position of the asset, in generic terms. | Optional | String |  |  | 500 | [8 empty] | AST_LOCTXT
Road Restraint | Vehicle Restraint | Crash Cushion | A crash cushion (vehicle attenuator) is a device that absorbs energy at a controlled rate; found installed in front of a structure or mounted on the end of a safety barrier, facing oncoming traffic. | RRCC | Polygon | Ss_25_16_94_95 | Series 0400 | Inventory | Manufacturer | The manufacturer of the asset. | Required | String | [11 empty] | MANUFACTUR
Road Restraint | Vehicle Restraint | Crash Cushion | A crash cushion (vehicle attenuator) is a device that absorbs energy at a controlled rate; found installed in front of a structure or mounted on the end of a safety barrier, facing oncoming traffic. | RRCC | Polygon | Ss_25_16_94_95 | Series 0400 | Inventory | Owner |  | Mandatory | String | ALL_OWNER | [10 empty] | OWNER
Road Restraint | Vehicle Restraint | Crash Cushion | A crash cushion (vehicle attenuator) is a device that absorbs energy at a controlled rate; found installed in front of a structure or mounted on the end of a safety barrier, facing oncoming traffic. | RRCC | Polygon | Ss_25_16_94_95 | Series 0400 | Inventory | Performance Level |  | Optional | String | RRCC_PERFORMANCE_LEVEL | [10 empty] | PERF_LEVEL
Road Restraint | Vehicle Restraint | Crash Cushion | A crash cushion (vehicle attenuator) is a device that absorbs energy at a controlled rate; found installed in front of a structure or mounted on the end of a safety barrier, facing oncoming traffic. | RRCC | Polygon | Ss_25_16_94_95 | Series 0400 | Inventory | Permanent Lateral Display Zone Character (PLDZ) | Amount of permanent lateral displacement of the asset after impact. | Optional | String | RRET_PLDZ | [10 empty] | PLDZ_CHAR
Road Restraint | Vehicle Restraint | Crash Cushion | A crash cushion (vehicle attenuator) is a device that absorbs energy at a controlled rate; found installed in front of a structure or mounted on the end of a safety barrier, facing oncoming traffic. | RRCC | Polygon | Ss_25_16_94_95 | Series 0400 | Inventory | Product Name/ID |  | Required | String | [11 empty] | PROD_NAME
Road Restraint | Vehicle Restraint | Crash Cushion | A crash cushion (vehicle attenuator) is a device that absorbs energy at a controlled rate; found installed in front of a structure or mounted on the end of a safety barrier, facing oncoming traffic. | RRCC | Polygon | Ss_25_16_94_95 | Series 0400 | Inventory | Section | Section referencing is used to divide the network into sections. Further information can be found in section 4 of the Part 2 - Requirements and Additional Information document. | Mandatory | String |  |  | 15 | [8 empty] | SECTION
Road Restraint | Vehicle Restraint | Crash Cushion | A crash cushion (vehicle attenuator) is a device that absorbs energy at a controlled rate; found installed in front of a structure or mounted on the end of a safety barrier, facing oncoming traffic. | RRCC | Polygon | Ss_25_16_94_95 | Series 0400 | Inventory | Start Chainage | The along carriageway position corresponding to the beginning of a linear or polygon asset, as measured within the section. | Mandatory | Decimal |  |  |  | 4 | 1 | [6 empty] | STCHAIN
Road Restraint | Vehicle Restraint | Crash Cushion | A crash cushion (vehicle attenuator) is a device that absorbs energy at a controlled rate; found installed in front of a structure or mounted on the end of a safety barrier, facing oncoming traffic. | RRCC | Polygon | Ss_25_16_94_95 | Series 0400 | Inventory | Start Date | The date from which the asset is recognised in under maintenance. Should take the form DD-MON-YYYY. | Mandatory | Date | [11 empty] | START_DATE
Road Restraint | Vehicle Restraint | Crash Cushion | A crash cushion (vehicle attenuator) is a device that absorbs energy at a controlled rate; found installed in front of a structure or mounted on the end of a safety barrier, facing oncoming traffic. | RRCC | Polygon | Ss_25_16_94_95 | Series 0400 | Inventory | X End (Easting) | OS Easting coordinate, at the end of the asset. | Mandatory | Decimal |  |  |  | 9 | 3 | [6 empty] | ENDX
Road Restraint | Vehicle Restraint | Crash Cushion | A crash cushion (vehicle attenuator) is a device that absorbs energy at a controlled rate; found installed in front of a structure or mounted on the end of a safety barrier, facing oncoming traffic. | RRCC | Polygon | Ss_25_16_94_95 | Series 0400 | Inventory | X Start (Easting) | OS Easting coordinate, at the beginning of the asset. | Mandatory | Decimal |  |  |  | 9 | 3 | [6 empty] | STARTX
Road Restraint | Vehicle Restraint | Crash Cushion | A crash cushion (vehicle attenuator) is a device that absorbs energy at a controlled rate; found installed in front of a structure or mounted on the end of a safety barrier, facing oncoming traffic. | RRCC | Polygon | Ss_25_16_94_95 | Series 0400 | Inventory | XSP | Defines the location of the asset across the carriageway. | Optional | String |  |  | 3 | [8 empty] | XSP
Road Restraint | Vehicle Restraint | Crash Cushion | A crash cushion (vehicle attenuator) is a device that absorbs energy at a controlled rate; found installed in front of a structure or mounted on the end of a safety barrier, facing oncoming traffic. | RRCC | Polygon | Ss_25_16_94_95 | Series 0400 | Inventory | Y End (Northing) | OS Northing coordinate, at the end of the asset. | Mandatory | Decimal |  |  |  | 9 | 3 | [6 empty] | ENDY
Road Restraint | Vehicle Restraint | Crash Cushion | A crash cushion (vehicle attenuator) is a device that absorbs energy at a controlled rate; found installed in front of a structure or mounted on the end of a safety barrier, facing oncoming traffic. | RRCC | Polygon | Ss_25_16_94_95 | Series 0400 | Inventory | Y Start (Northing) | OS Northing coordinate, at the beginning of the asset. | Mandatory | Decimal |  |  |  | 9 | 3 | [6 empty] | STARTY
Road Restraint | Vehicle Restraint | Crash Cushion | A crash cushion (vehicle attenuator) is a device that absorbs energy at a controlled rate; found installed in front of a structure or mounted on the end of a safety barrier, facing oncoming traffic. | RRCC | Polygon | Ss_25_16_94_95 | Series 0400 | Maintenance | Maintenance Contractor | Contractor responsible for maintenance of the asset. Should only be recorded if HE is responsible for the assets maintenance. | Conditional | String | [11 empty] | MAIN_CON
Road Restraint | Vehicle Restraint | Crash Cushion | A crash cushion (vehicle attenuator) is a device that absorbs energy at a controlled rate; found installed in front of a structure or mounted on the end of a safety barrier, facing oncoming traffic. | RRCC | Polygon | Ss_25_16_94_95 | Series 0400 | Maintenance | Maintenance Responsibility | The organisation responsible for the maintenance of the asset. | Mandatory | String | ALL_MAINTENANCE_RESPONSIBILITY | [10 empty] | MAIN_REP
Road Restraint | Vehicle Restraint | Crash Cushion | A crash cushion (vehicle attenuator) is a device that absorbs energy at a controlled rate; found installed in front of a structure or mounted on the end of a safety barrier, facing oncoming traffic. | RRCC | Polygon | Ss_25_16_94_95 | Series 0400 | Operate | Area/Region |  | Mandatory | String | ALL_AREA_REGION | [10 empty] | AREA_REG
Road Restraint | Vehicle Restraint | Crash Cushion | A crash cushion (vehicle attenuator) is a device that absorbs energy at a controlled rate; found installed in front of a structure or mounted on the end of a safety barrier, facing oncoming traffic. | RRCC | Polygon | Ss_25_16_94_95 | Series 0400 | Operate | Defect Liability Period | The end date of the supplier assurance period. Should take the form DD-MON-YYYY. | Required | Date | [11 empty] | DEF_L_P
Road Restraint | Vehicle Restraint | Crash Cushion | A crash cushion (vehicle attenuator) is a device that absorbs energy at a controlled rate; found installed in front of a structure or mounted on the end of a safety barrier, facing oncoming traffic. | RRCC | Polygon | Ss_25_16_94_95 | Series 0400 | Rules | RRCC_1 | Where a crash cushion has been installed to prevent impact with an over bridge, then Hazard = Foundation/Bases/Supports.
Road Restraint | Vehicle Restraint | Crash Cushion | A crash cushion (vehicle attenuator) is a device that absorbs energy at a controlled rate; found installed in front of a structure or mounted on the end of a safety barrier, facing oncoming traffic. | RRCC | Polygon | Ss_25_16_94_95 | Series 0400 | Rules | RRCC_2 | RRCC which occur in the central reserve of dual carriageways and motorways and are common to both sections MUST be recorded in the nominated section only.
Road Restraint | Vehicle Restraint | Crash Cushion | A crash cushion (vehicle attenuator) is a device that absorbs energy at a controlled rate; found installed in front of a structure or mounted on the end of a safety barrier, facing oncoming traffic. | RRCC | Polygon | Ss_25_16_94_95 | Series 0400 | Rules | RRCC_3 | Ground Surface Type = Granular, unless the asset has been installed on a man made/constructed surface; in which case Ground Surface Type = Solid.
Road Restraint | Vehicle Restraint | Crash Cushion | A crash cushion (vehicle attenuator) is a device that absorbs energy at a controlled rate; found installed in front of a structure or mounted on the end of a safety barrier, facing oncoming traffic. | RRCC | Polygon | Ss_25_16_94_95 | Series 0400 | Rules | RRCC_4 | Crash cushions which are located in the central reserve or central island that are not common to both sections are record in the section to which they pertain rather than the nominated section.
Road Restraint | Vehicle Restraint | Crash Cushion | A crash cushion (vehicle attenuator) is a device that absorbs energy at a controlled rate; found installed in front of a structure or mounted on the end of a safety barrier, facing oncoming traffic. | RRCC | Polygon | Ss_25_16_94_95 | Series 0400 | System | Source ID | Supplier's external reference ID (scheme, major project, survey etc.). | Optional | String |  |  | 10 | [8 empty] | OSOURCE_ID
Road Restraint | Vehicle Restraint | Crash Cushion | A crash cushion (vehicle attenuator) is a device that absorbs energy at a controlled rate; found installed in front of a structure or mounted on the end of a safety barrier, facing oncoming traffic. | RRCC | Polygon | Ss_25_16_94_95 | Series 0400 | System | System ID | The unique identity code for this item in its current prime system. | Mandatory | String | [11 empty] | SYSTEM_ID
Road Restraint | Vehicle Restraint | End Terminal | Specialised treatment mounted at the beginning or end of a safety barrier; where there is no connection to a parapet/transition to another barrier. Designed to mitigate the effects of an impact from an errant vehicle. May also provide an anchorage for the barrier system. | RRET | Linear | Ss_25_16_94 | Series 0400 | Construct | Date of Installation | The date the asset was installed on site; applicable to prefabricated items manufactured off-site. This should take the form DD-MON-YYYY. | Mandatory | Date | [11 empty] | DATE_INSTA
Road Restraint | Vehicle Restraint | End Terminal | Specialised treatment mounted at the beginning or end of a safety barrier; where there is no connection to a parapet/transition to another barrier. Designed to mitigate the effects of an impact from an errant vehicle. May also provide an anchorage for the barrier system. | RRET | Linear | Ss_25_16_94 | Series 0400 | Construct | Departure - DAS ID | The unique identifier within the WebDAS system corresponding to an approved Departure from Standard. | Mandatory | String | [11 empty] | DEP_DAS_ID
Road Restraint | Vehicle Restraint | End Terminal | Specialised treatment mounted at the beginning or end of a safety barrier; where there is no connection to a parapet/transition to another barrier. Designed to mitigate the effects of an impact from an errant vehicle. May also provide an anchorage for the barrier system. | RRET | Linear | Ss_25_16_94 | Series 0400 | Construct | Design/Drawing Number |  | Optional | String | [11 empty] | DESIGN_DRA
Road Restraint | Vehicle Restraint | End Terminal | Specialised treatment mounted at the beginning or end of a safety barrier; where there is no connection to a parapet/transition to another barrier. Designed to mitigate the effects of an impact from an errant vehicle. May also provide an anchorage for the barrier system. | RRET | Linear | Ss_25_16_94 | Series 0400 | Construct | Expected Service Life | The time period during which the asset is expected to remain suitable for its intended use. | Optional | Integer | [11 empty] | EXPECTED_S
Road Restraint | Vehicle Restraint | End Terminal | Specialised treatment mounted at the beginning or end of a safety barrier; where there is no connection to a parapet/transition to another barrier. Designed to mitigate the effects of an impact from an errant vehicle. May also provide an anchorage for the barrier system. | RRET | Linear | Ss_25_16_94 | Series 0400 | Inventory | Additional Information | A text note to provide specific information about an asset, in cases where an attribute value is set to "Other". | Conditional | String |  |  | 50 | [8 empty] | ASSET_INFO
Road Restraint | Vehicle Restraint | End Terminal | Specialised treatment mounted at the beginning or end of a safety barrier; where there is no connection to a parapet/transition to another barrier. Designed to mitigate the effects of an impact from an errant vehicle. May also provide an anchorage for the barrier system. | RRET | Linear | Ss_25_16_94 | Series 0400 | Inventory | CE Certificate Reference Number |  | Optional | Integer | [11 empty] | CE_CERTREF
Road Restraint | Vehicle Restraint | End Terminal | Specialised treatment mounted at the beginning or end of a safety barrier; where there is no connection to a parapet/transition to another barrier. Designed to mitigate the effects of an impact from an errant vehicle. May also provide an anchorage for the barrier system. | RRET | Linear | Ss_25_16_94 | Series 0400 | Inventory | Connected Parapet | Indicates the presence of a connected parapet. | Required | Boolean | ALL_YES_NO | [10 empty] | CONNECTED_
Road Restraint | Vehicle Restraint | End Terminal | Specialised treatment mounted at the beginning or end of a safety barrier; where there is no connection to a parapet/transition to another barrier. Designed to mitigate the effects of an impact from an errant vehicle. May also provide an anchorage for the barrier system. | RRET | Linear | Ss_25_16_94 | Series 0400 | Inventory | End Chainage | The along carriageway position corresponding to the termination of a linear or polygon asset, as measured within the section. | Mandatory | Decimal |  |  |  | 4 | 1 | [6 empty] | ENDCHAIN
Road Restraint | Vehicle Restraint | End Terminal | Specialised treatment mounted at the beginning or end of a safety barrier; where there is no connection to a parapet/transition to another barrier. Designed to mitigate the effects of an impact from an errant vehicle. May also provide an anchorage for the barrier system. | RRET | Linear | Ss_25_16_94 | Series 0400 | Inventory | End Date | The date from which the asset ceases to be recognised under maintenance. Note: a record of retirement will be populated. Should take the form DD-MON-YYYY. | Optional | Date | [11 empty] | END_DATE
Road Restraint | Vehicle Restraint | End Terminal | Specialised treatment mounted at the beginning or end of a safety barrier; where there is no connection to a parapet/transition to another barrier. Designed to mitigate the effects of an impact from an errant vehicle. May also provide an anchorage for the barrier system. | RRET | Linear | Ss_25_16_94 | Series 0400 | Inventory | Exit Box Class (Z) | The level of vehicle trajectory from the asset after impact. | Mandatory | String | RRET_EXIT_BOX_CLASS | [10 empty] | EXIT_BOX_C
Road Restraint | Vehicle Restraint | End Terminal | Specialised treatment mounted at the beginning or end of a safety barrier; where there is no connection to a parapet/transition to another barrier. Designed to mitigate the effects of an impact from an errant vehicle. May also provide an anchorage for the barrier system. | RRET | Linear | Ss_25_16_94 | Series 0400 | Inventory | Ground Surface Type |  | Mandatory | String | ALL_GROUND_SURFACE_TYPE | [10 empty] | GROUND_SUR
Road Restraint | Vehicle Restraint | End Terminal | Specialised treatment mounted at the beginning or end of a safety barrier; where there is no connection to a parapet/transition to another barrier. Designed to mitigate the effects of an impact from an errant vehicle. May also provide an anchorage for the barrier system. | RRET | Linear | Ss_25_16_94 | Series 0400 | Inventory | Hazard (reason for asset) | Defines the reason for the installation of a safety barrier (i.e. e. any potential hazards to road users). | Optional | String | RR_HAZARD | [10 empty] | HAZD_REA_R
Road Restraint | Vehicle Restraint | End Terminal | Specialised treatment mounted at the beginning or end of a safety barrier; where there is no connection to a parapet/transition to another barrier. Designed to mitigate the effects of an impact from an errant vehicle. May also provide an anchorage for the barrier system. | RRET | Linear | Ss_25_16_94 | Series 0400 | Inventory | Impact Severity Level (ISL) |  | Optional | String | [11 empty] | IMPACT_SEV
Road Restraint | Vehicle Restraint | End Terminal | Specialised treatment mounted at the beginning or end of a safety barrier; where there is no connection to a parapet/transition to another barrier. Designed to mitigate the effects of an impact from an errant vehicle. May also provide an anchorage for the barrier system. | RRET | Linear | Ss_25_16_94 | Series 0400 | Inventory | Length |  | Mandatory | Decimal |  | Metres |  |  |  | 0.1 | 99.9 |  |  |  |  | LENGTH_M
Road Restraint | Vehicle Restraint | End Terminal | Specialised treatment mounted at the beginning or end of a safety barrier; where there is no connection to a parapet/transition to another barrier. Designed to mitigate the effects of an impact from an errant vehicle. May also provide an anchorage for the barrier system. | RRET | Linear | Ss_25_16_94 | Series 0400 | Inventory | Location Text | A text note to describe the local position of the asset, in generic terms. | Optional | String |  |  | 500 | [8 empty] | AST_LOCTXT
Road Restraint | Vehicle Restraint | End Terminal | Specialised treatment mounted at the beginning or end of a safety barrier; where there is no connection to a parapet/transition to another barrier. Designed to mitigate the effects of an impact from an errant vehicle. May also provide an anchorage for the barrier system. | RRET | Linear | Ss_25_16_94 | Series 0400 | Inventory | Manufacturer | The manufacturer of the asset. | Required | String | [11 empty] | MANUFACTUR
Road Restraint | Vehicle Restraint | End Terminal | Specialised treatment mounted at the beginning or end of a safety barrier; where there is no connection to a parapet/transition to another barrier. Designed to mitigate the effects of an impact from an errant vehicle. May also provide an anchorage for the barrier system. | RRET | Linear | Ss_25_16_94 | Series 0400 | Inventory | Owner |  | Mandatory | String | ALL_OWNER | [10 empty] | OWNER
Road Restraint | Vehicle Restraint | End Terminal | Specialised treatment mounted at the beginning or end of a safety barrier; where there is no connection to a parapet/transition to another barrier. Designed to mitigate the effects of an impact from an errant vehicle. May also provide an anchorage for the barrier system. | RRET | Linear | Ss_25_16_94 | Series 0400 | Inventory | Performance Class (P) |  | Optional | String | [11 empty] | PERF_CLASS
Road Restraint | Vehicle Restraint | End Terminal | Specialised treatment mounted at the beginning or end of a safety barrier; where there is no connection to a parapet/transition to another barrier. Designed to mitigate the effects of an impact from an errant vehicle. May also provide an anchorage for the barrier system. | RRET | Linear | Ss_25_16_94 | Series 0400 | Inventory | Permanent Lateral Display Zone Character (PLDZ) | Amount of permanent lateral displacement of the asset after impact. | Optional | String | RRET_PLDZ | [10 empty] | PLDZ_CHAR
Road Restraint | Vehicle Restraint | End Terminal | Specialised treatment mounted at the beginning or end of a safety barrier; where there is no connection to a parapet/transition to another barrier. Designed to mitigate the effects of an impact from an errant vehicle. May also provide an anchorage for the barrier system. | RRET | Linear | Ss_25_16_94 | Series 0400 | Inventory | Product Name/ID |  | Required | String | [11 empty] | PROD_NAME
Road Restraint | Vehicle Restraint | End Terminal | Specialised treatment mounted at the beginning or end of a safety barrier; where there is no connection to a parapet/transition to another barrier. Designed to mitigate the effects of an impact from an errant vehicle. May also provide an anchorage for the barrier system. | RRET | Linear | Ss_25_16_94 | Series 0400 | Inventory | Section | Section referencing is used to divide the network into sections. Further information can be found in section 4 of the Part 2 - Requirements and Additional Information document. | Mandatory | String |  |  | 15 | [8 empty] | SECTION
Road Restraint | Vehicle Restraint | End Terminal | Specialised treatment mounted at the beginning or end of a safety barrier; where there is no connection to a parapet/transition to another barrier. Designed to mitigate the effects of an impact from an errant vehicle. May also provide an anchorage for the barrier system. | RRET | Linear | Ss_25_16_94 | Series 0400 | Inventory | Start Chainage | The along carriageway position corresponding to the beginning of a linear or polygon asset, as measured within the section. | Mandatory | Decimal |  |  |  | 4 | 1 | [6 empty] | STCHAIN
Road Restraint | Vehicle Restraint | End Terminal | Specialised treatment mounted at the beginning or end of a safety barrier; where there is no connection to a parapet/transition to another barrier. Designed to mitigate the effects of an impact from an errant vehicle. May also provide an anchorage for the barrier system. | RRET | Linear | Ss_25_16_94 | Series 0400 | Inventory | Start Date | The date from which the asset is recognised in under maintenance. Should take the form DD-MON-YYYY. | Mandatory | Date | [11 empty] | START_DATE
Road Restraint | Vehicle Restraint | End Terminal | Specialised treatment mounted at the beginning or end of a safety barrier; where there is no connection to a parapet/transition to another barrier. Designed to mitigate the effects of an impact from an errant vehicle. May also provide an anchorage for the barrier system. | RRET | Linear | Ss_25_16_94 | Series 0400 | Inventory | Type | Defines the installed end terminal type. | Mandatory | String | RRET_TYPE | [10 empty] | TYPE
Road Restraint | Vehicle Restraint | End Terminal | Specialised treatment mounted at the beginning or end of a safety barrier; where there is no connection to a parapet/transition to another barrier. Designed to mitigate the effects of an impact from an errant vehicle. May also provide an anchorage for the barrier system. | RRET | Linear | Ss_25_16_94 | Series 0400 | Inventory | X End (Easting) | OS Easting coordinate, at the end of the asset. | Mandatory | Decimal |  |  |  | 9 | 3 | [6 empty] | ENDX
Road Restraint | Vehicle Restraint | End Terminal | Specialised treatment mounted at the beginning or end of a safety barrier; where there is no connection to a parapet/transition to another barrier. Designed to mitigate the effects of an impact from an errant vehicle. May also provide an anchorage for the barrier system. | RRET | Linear | Ss_25_16_94 | Series 0400 | Inventory | X Start (Easting) | OS Easting coordinate, at the beginning of the asset. | Mandatory | Decimal |  |  |  | 9 | 3 | [6 empty] | STARTX
Road Restraint | Vehicle Restraint | End Terminal | Specialised treatment mounted at the beginning or end of a safety barrier; where there is no connection to a parapet/transition to another barrier. Designed to mitigate the effects of an impact from an errant vehicle. May also provide an anchorage for the barrier system. | RRET | Linear | Ss_25_16_94 | Series 0400 | Inventory | XSP | Defines the location of the asset across the carriageway. | Optional | String |  |  | 3 | [8 empty] | XSP
Road Restraint | Vehicle Restraint | End Terminal | Specialised treatment mounted at the beginning or end of a safety barrier; where there is no connection to a parapet/transition to another barrier. Designed to mitigate the effects of an impact from an errant vehicle. May also provide an anchorage for the barrier system. | RRET | Linear | Ss_25_16_94 | Series 0400 | Inventory | Y End (Northing) | OS Northing coordinate, at the end of the asset. | Mandatory | Decimal |  |  |  | 9 | 3 | [6 empty] | ENDY
Road Restraint | Vehicle Restraint | End Terminal | Specialised treatment mounted at the beginning or end of a safety barrier; where there is no connection to a parapet/transition to another barrier. Designed to mitigate the effects of an impact from an errant vehicle. May also provide an anchorage for the barrier system. | RRET | Linear | Ss_25_16_94 | Series 0400 | Inventory | Y Start (Northing) | OS Northing coordinate, at the beginning of the asset. | Mandatory | Decimal |  |  |  | 9 | 3 | [6 empty] | STARTY
Road Restraint | Vehicle Restraint | End Terminal | Specialised treatment mounted at the beginning or end of a safety barrier; where there is no connection to a parapet/transition to another barrier. Designed to mitigate the effects of an impact from an errant vehicle. May also provide an anchorage for the barrier system. | RRET | Linear | Ss_25_16_94 | Series 0400 | Maintenance | Maintenance Contractor | Contractor responsible for maintenance of the asset. Should only be recorded if HE is responsible for the assets maintenance. | Conditional | String | [11 empty] | MAIN_CON
Road Restraint | Vehicle Restraint | End Terminal | Specialised treatment mounted at the beginning or end of a safety barrier; where there is no connection to a parapet/transition to another barrier. Designed to mitigate the effects of an impact from an errant vehicle. May also provide an anchorage for the barrier system. | RRET | Linear | Ss_25_16_94 | Series 0400 | Maintenance | Maintenance Responsibility | The organisation responsible for the maintenance of the asset. | Mandatory | String | ALL_MAINTENANCE_RESPONSIBILITY | [10 empty] | MAIN_REP
Road Restraint | Vehicle Restraint | End Terminal | Specialised treatment mounted at the beginning or end of a safety barrier; where there is no connection to a parapet/transition to another barrier. Designed to mitigate the effects of an impact from an errant vehicle. May also provide an anchorage for the barrier system. | RRET | Linear | Ss_25_16_94 | Series 0400 | Operate | Area/Region |  | Mandatory | String | ALL_AREA_REGION | [10 empty] | AREA_REG
Road Restraint | Vehicle Restraint | End Terminal | Specialised treatment mounted at the beginning or end of a safety barrier; where there is no connection to a parapet/transition to another barrier. Designed to mitigate the effects of an impact from an errant vehicle. May also provide an anchorage for the barrier system. | RRET | Linear | Ss_25_16_94 | Series 0400 | Operate | Defect Liability Period | The end date of the supplier assurance period. Should take the form DD-MON-YYYY. | Required | Date | [11 empty] | DEF_L_P
Road Restraint | Vehicle Restraint | End Terminal | Specialised treatment mounted at the beginning or end of a safety barrier; where there is no connection to a parapet/transition to another barrier. Designed to mitigate the effects of an impact from an errant vehicle. May also provide an anchorage for the barrier system. | RRET | Linear | Ss_25_16_94 | Series 0400 | Rules | RRET_2 | Ground Surface Type = Granular, unless the asset has been installed on a man made/constructed surface; in which case Ground Surface Type = Solid.
Road Restraint | Vehicle Restraint | End Terminal | Specialised treatment mounted at the beginning or end of a safety barrier; where there is no connection to a parapet/transition to another barrier. Designed to mitigate the effects of an impact from an errant vehicle. May also provide an anchorage for the barrier system. | RRET | Linear | Ss_25_16_94 | Series 0400 | Rules | RRET_7 | For data captured from remote survey only; End Terminal Type should default to P1, where the asset is not readily visible (i.e. e. occluded by objects/vegetation).
Road Restraint | Vehicle Restraint | End Terminal | Specialised treatment mounted at the beginning or end of a safety barrier; where there is no connection to a parapet/transition to another barrier. Designed to mitigate the effects of an impact from an errant vehicle. May also provide an anchorage for the barrier system. | RRET | Linear | Ss_25_16_94 | Series 0400 | System | Source ID | Supplier's external reference ID (scheme, major project, survey etc.). | Optional | String |  |  | 10 | [8 empty] | OSOURCE_ID
Road Restraint | Vehicle Restraint | End Terminal | Specialised treatment mounted at the beginning or end of a safety barrier; where there is no connection to a parapet/transition to another barrier. Designed to mitigate the effects of an impact from an errant vehicle. May also provide an anchorage for the barrier system. | RRET | Linear | Ss_25_16_94 | Series 0400 | System | System ID | The unique identity code for this item in its current prime system. | Mandatory | String | [11 empty] | SYSTEM_ID
Road Restraint | Vehicle Restraint | Inspection Cover | The removable section of safety barrier for inspection purposes only. | RRIC | Point |  | Series 0400 | Construct | Date of Installation | The date the asset was installed on site; applicable to prefabricated items manufactured off-site. This should take the form DD-MON-YYYY. | Mandatory | Date | [11 empty] | DATE_INSTA
Road Restraint | Vehicle Restraint | Inspection Cover | The removable section of safety barrier for inspection purposes only. | RRIC | Point |  | Series 0400 | Construct | Departure - DAS ID | The unique identifier within the WebDAS system corresponding to an approved Departure from Standard. | Mandatory | String | [11 empty] | DEP_DAS_ID
Road Restraint | Vehicle Restraint | Inspection Cover | The removable section of safety barrier for inspection purposes only. | RRIC | Point |  | Series 0400 | Construct | Design/Drawing Number |  | Optional | String | [11 empty] | DESIGN_DRA
Road Restraint | Vehicle Restraint | Inspection Cover | The removable section of safety barrier for inspection purposes only. | RRIC | Point |  | Series 0400 | Construct | Expected Service Life | The time period during which the asset is expected to remain suitable for its intended use. | Optional | Integer | [11 empty] | EXPECTED_S
Road Restraint | Vehicle Restraint | Inspection Cover | The removable section of safety barrier for inspection purposes only. | RRIC | Point |  | Series 0400 | Inventory | Additional Information | A text note to provide specific information about an asset, in cases where an attribute value is set to "Other". | Conditional | String |  |  | 50 | [8 empty] | ASSET_INFO
Road Restraint | Vehicle Restraint | Inspection Cover | The removable section of safety barrier for inspection purposes only. | RRIC | Point |  | Series 0400 | Inventory | CE Certificate Reference Number |  | Optional | Integer | [11 empty] | CE_CERTREF
Road Restraint | Vehicle Restraint | Inspection Cover | The removable section of safety barrier for inspection purposes only. | RRIC | Point |  | Series 0400 | Inventory | End Chainage | The along carriageway position corresponding to the termination of a linear or polygon asset, as measured within the section (see Rule RRAB_1). | Mandatory | Decimal |  |  |  | 4 | 1 | [6 empty] | ENDCHAIN
Road Restraint | Vehicle Restraint | Inspection Cover | The removable section of safety barrier for inspection purposes only. | RRIC | Point |  | Series 0400 | Inventory | End Date | The date from which the asset ceases to be recognised under maintenance. Note: a record of retirement will be populated. Should take the form DD-MON-YYYY. | Optional | Date | [11 empty] | END_DATE
Road Restraint | Vehicle Restraint | Inspection Cover | The removable section of safety barrier for inspection purposes only. | RRIC | Point |  | Series 0400 | Inventory | Length |  | Mandatory | Decimal |  | Metres |  |  |  | 23 | 130 |  |  |  |  | LENGTH_M
Road Restraint | Vehicle Restraint | Inspection Cover | The removable section of safety barrier for inspection purposes only. | RRIC | Point |  | Series 0400 | Inventory | Location Text | A text note to describe the local position of the asset, in generic terms. | Optional | String |  |  | 500 | [8 empty] | AST_LOCTXT
Road Restraint | Vehicle Restraint | Inspection Cover | The removable section of safety barrier for inspection purposes only. | RRIC | Point |  | Series 0400 | Inventory | Manufacturer | The manufacturer of the asset. | Required | String | [11 empty] | MANUFACTUR
Road Restraint | Vehicle Restraint | Inspection Cover | The removable section of safety barrier for inspection purposes only. | RRIC | Point |  | Series 0400 | Inventory | Owner |  | Mandatory | String | ALL_OWNER | [10 empty] | OWNER
Road Restraint | Vehicle Restraint | Inspection Cover | The removable section of safety barrier for inspection purposes only. | RRIC | Point |  | Series 0400 | Inventory | Product Name/ID |  | Required | String | [11 empty] | PROD_NAME
Road Restraint | Vehicle Restraint | Inspection Cover | The removable section of safety barrier for inspection purposes only. | RRIC | Point |  | Series 0400 | Inventory | Section | Section referencing is used to divide the network into sections. Further information can be found in section 4 of the Part 2 - Requirements and Additional Information document. | Mandatory | String |  |  | 15 | [8 empty] | SECTION
Road Restraint | Vehicle Restraint | Inspection Cover | The removable section of safety barrier for inspection purposes only. | RRIC | Point |  | Series 0400 | Inventory | Start Chainage | The along carriageway position corresponding to the beginning of a linear or polygon asset, as measured within the section (see Rule RRAB_1). | Mandatory | Decimal |  |  |  | 4 | 1 | [6 empty] | STCHAIN
Road Restraint | Vehicle Restraint | Inspection Cover | The removable section of safety barrier for inspection purposes only. | RRIC | Point |  | Series 0400 | Inventory | Start Date | The date from which the asset is recognised in under maintenance. Should take the form DD-MON-YYYY. | Mandatory | Date | [11 empty] | START_DATE
Road Restraint | Vehicle Restraint | Inspection Cover | The removable section of safety barrier for inspection purposes only. | RRIC | Point |  | Series 0400 | Inventory | X End (Easting) | OS Easting coordinate, at the end of the asset. | Mandatory | Decimal |  |  |  | 9 | 3 | [6 empty] | ENDX
Road Restraint | Vehicle Restraint | Inspection Cover | The removable section of safety barrier for inspection purposes only. | RRIC | Point |  | Series 0400 | Inventory | X Start (Easting) | OS Easting coordinate, at the beginning of the asset. | Mandatory | Decimal |  |  |  | 9 | 3 | [6 empty] | STARTX
Road Restraint | Vehicle Restraint | Inspection Cover | The removable section of safety barrier for inspection purposes only. | RRIC | Point |  | Series 0400 | Inventory | XSP | Defines the location of the asset across the carriageway (see Rule RRAB_5). | Optional | String |  |  | 3 | [8 empty] | XSP
Road Restraint | Vehicle Restraint | Inspection Cover | The removable section of safety barrier for inspection purposes only. | RRIC | Point |  | Series 0400 | Inventory | Y End (Northing) | OS Northing coordinate, at the end of the asset. | Mandatory | Decimal |  |  |  | 9 | 3 | [6 empty] | ENDY
Road Restraint | Vehicle Restraint | Inspection Cover | The removable section of safety barrier for inspection purposes only. | RRIC | Point |  | Series 0400 | Inventory | Y Start (Northing) | OS Northing coordinate, at the beginning of the asset. | Mandatory | Decimal |  |  |  | 9 | 3 | [6 empty] | STARTY
Road Restraint | Vehicle Restraint | Inspection Cover | The removable section of safety barrier for inspection purposes only. | RRIC | Point |  | Series 0400 | Maintenance | Maintenance Contractor | Contractor responsible for maintenance of the asset. Should only be recorded if HE is responsible for the assets maintenance. | Conditional | String | [11 empty] | MAIN_CON
Road Restraint | Vehicle Restraint | Inspection Cover | The removable section of safety barrier for inspection purposes only. | RRIC | Point |  | Series 0400 | Maintenance | Maintenance Responsibility | The organisation responsible for the maintenance of the asset. | Mandatory | String | ALL_MAINTENANCE_RESPONSIBILITY | [10 empty] | MAIN_REP
Road Restraint | Vehicle Restraint | Inspection Cover | The removable section of safety barrier for inspection purposes only. | RRIC | Point |  | Series 0400 | Operate | Area/Region |  | Mandatory | String | ALL_AREA_REGION | [10 empty] | AREA_REG
Road Restraint | Vehicle Restraint | Inspection Cover | The removable section of safety barrier for inspection purposes only. | RRIC | Point |  | Series 0400 | Operate | Defect Liability Period | The end date of the supplier assurance period. Should take the form DD-MON-YYYY. | Required | Date | [11 empty] | DEF_L_P
Road Restraint | Vehicle Restraint | Inspection Cover | The removable section of safety barrier for inspection purposes only. | RRIC | Point |  | Series 0400 | System | Source ID | Supplier's external reference ID (scheme, major project, survey etc.). | Optional | String |  |  | 10 | [8 empty] | OSOURCE_ID
Road Restraint | Vehicle Restraint | Inspection Cover | The removable section of safety barrier for inspection purposes only. | RRIC | Point |  | Series 0400 | System | System ID | The unique identity code for this item in its current prime system. | Optional | String | [11 empty] | SYSTEM_ID
Road Restraint | Vehicle Restraint | Safety Barrier (Concrete) | Safety Barriers appear on the road network in several forms; creating an upstanding barrier running parallel to the carriageway (adjacent or within the central reservation). The main purpose of Safety Barriers is to contain and redirect errant road vehicles to reduce the risk of them crossing central reservations or leaving the carriageway. | RRVC | Linear | Ss_25_16_94_16 | Series 0400 | Construct | Compliant to Current DMRB Standard | Indicates whether the asset is compliant to the current DMRB standard. | Optional | Boolean | ALL_YES_NO | [10 empty] | TD19_COMPL
Road Restraint | Vehicle Restraint | Safety Barrier (Concrete) | Safety Barriers appear on the road network in several forms; creating an upstanding barrier running parallel to the carriageway (adjacent or within the central reservation). The main purpose of Safety Barriers is to contain and redirect errant road vehicles to reduce the risk of them crossing central reservations or leaving the carriageway. | RRVC | Linear | Ss_25_16_94_16 | Series 0400 | Construct | Date of Installation | The date the asset was installed on site; applicable to prefabricated items manufactured off-site. This should take the form DD-MON-YYYY. | Required | Date | [11 empty] | DATE_INSTA
Road Restraint | Vehicle Restraint | Safety Barrier (Concrete) | Safety Barriers appear on the road network in several forms; creating an upstanding barrier running parallel to the carriageway (adjacent or within the central reservation). The main purpose of Safety Barriers is to contain and redirect errant road vehicles to reduce the risk of them crossing central reservations or leaving the carriageway. | RRVC | Linear | Ss_25_16_94_16 | Series 0400 | Construct | Departure - DAS ID | The unique identifier within the WebDAS system corresponding to an approved Departure from Standard. | Optional | String | [11 empty] | DEP_DAS_ID
Road Restraint | Vehicle Restraint | Safety Barrier (Concrete) | Safety Barriers appear on the road network in several forms; creating an upstanding barrier running parallel to the carriageway (adjacent or within the central reservation). The main purpose of Safety Barriers is to contain and redirect errant road vehicles to reduce the risk of them crossing central reservations or leaving the carriageway. | RRVC | Linear | Ss_25_16_94_16 | Series 0400 | Construct | Design/Drawing Number |  | Mandatory | String | [11 empty] | DESIGN_DRA
Road Restraint | Vehicle Restraint | Safety Barrier (Concrete) | Safety Barriers appear on the road network in several forms; creating an upstanding barrier running parallel to the carriageway (adjacent or within the central reservation). The main purpose of Safety Barriers is to contain and redirect errant road vehicles to reduce the risk of them crossing central reservations or leaving the carriageway. | RRVC | Linear | Ss_25_16_94_16 | Series 0400 | Construct | Expected Service Life | The time period during which the asset is expected to remain suitable for its intended use. | Optional | Integer | [11 empty] | EXPECTED_S
Road Restraint | Vehicle Restraint | Safety Barrier (Concrete) | Safety Barriers appear on the road network in several forms; creating an upstanding barrier running parallel to the carriageway (adjacent or within the central reservation). The main purpose of Safety Barriers is to contain and redirect errant road vehicles to reduce the risk of them crossing central reservations or leaving the carriageway. | RRVC | Linear | Ss_25_16_94_16 | Series 0400 | Construct | If not Compliant |  | Optional | String | RR_NON_COMPLIANT | [10 empty] | IF_NOT_COM
Road Restraint | Vehicle Restraint | Safety Barrier (Concrete) | Safety Barriers appear on the road network in several forms; creating an upstanding barrier running parallel to the carriageway (adjacent or within the central reservation). The main purpose of Safety Barriers is to contain and redirect errant road vehicles to reduce the risk of them crossing central reservations or leaving the carriageway. | RRVC | Linear | Ss_25_16_94_16 | Series 0400 | Construct | If RRRAP not applicable |  | Optional | String | RR_NON_RRRAP | [10 empty] | IF_RRRAP_N
Road Restraint | Vehicle Restraint | Safety Barrier (Concrete) | Safety Barriers appear on the road network in several forms; creating an upstanding barrier running parallel to the carriageway (adjacent or within the central reservation). The main purpose of Safety Barriers is to contain and redirect errant road vehicles to reduce the risk of them crossing central reservations or leaving the carriageway. | RRVC | Linear | Ss_25_16_94_16 | Series 0400 | Construct | Was RRRAP used | Indicates whether a Road Restraint Risk Assessment Process was used. | Optional | Boolean | ALL_YES_NO | [10 empty] | WAS_RRRAP_
Road Restraint | Vehicle Restraint | Safety Barrier (Concrete) | Safety Barriers appear on the road network in several forms; creating an upstanding barrier running parallel to the carriageway (adjacent or within the central reservation). The main purpose of Safety Barriers is to contain and redirect errant road vehicles to reduce the risk of them crossing central reservations or leaving the carriageway. | RRVC | Linear | Ss_25_16_94_16 | Series 0400 | Inventory | Additional Information | A text note to provide specific information about an asset, in cases where an attribute value is set to "Other". | Conditional | String |  |  | 50 | [8 empty] | ASSET_INFO
Road Restraint | Vehicle Restraint | Safety Barrier (Concrete) | Safety Barriers appear on the road network in several forms; creating an upstanding barrier running parallel to the carriageway (adjacent or within the central reservation). The main purpose of Safety Barriers is to contain and redirect errant road vehicles to reduce the risk of them crossing central reservations or leaving the carriageway. | RRVC | Linear | Ss_25_16_94_16 | Series 0400 | Inventory | CE Certificate Reference Number |  | Optional | Integer | [11 empty] | CE_CERTREF
Road Restraint | Vehicle Restraint | Safety Barrier (Concrete) | Safety Barriers appear on the road network in several forms; creating an upstanding barrier running parallel to the carriageway (adjacent or within the central reservation). The main purpose of Safety Barriers is to contain and redirect errant road vehicles to reduce the risk of them crossing central reservations or leaving the carriageway. | RRVC | Linear | Ss_25_16_94_16 | Series 0400 | Inventory | Connected Parapet | Indicates the presence of a connected parapet. | Required | Boolean | ALL_YES_NO | [10 empty] | CONNECTED_
Road Restraint | Vehicle Restraint | Safety Barrier (Concrete) | Safety Barriers appear on the road network in several forms; creating an upstanding barrier running parallel to the carriageway (adjacent or within the central reservation). The main purpose of Safety Barriers is to contain and redirect errant road vehicles to reduce the risk of them crossing central reservations or leaving the carriageway. | RRVC | Linear | Ss_25_16_94_16 | Series 0400 | Inventory | End Chainage | The along carriageway position corresponding to the termination of a linear or polygon asset, as measured within the section. | Required | Decimal |  |  |  | 4 | 1 | [6 empty] | ENDCHAIN
Road Restraint | Vehicle Restraint | Safety Barrier (Concrete) | Safety Barriers appear on the road network in several forms; creating an upstanding barrier running parallel to the carriageway (adjacent or within the central reservation). The main purpose of Safety Barriers is to contain and redirect errant road vehicles to reduce the risk of them crossing central reservations or leaving the carriageway. | RRVC | Linear | Ss_25_16_94_16 | Series 0400 | Inventory | End Date | The date from which the asset ceases to be recognised under maintenance. Note: a record of retirement will be populated. Should take the form DD-MON-YYYY. | Optional | Date | [11 empty] | END_DATE
Road Restraint | Vehicle Restraint | Safety Barrier (Concrete) | Safety Barriers appear on the road network in several forms; creating an upstanding barrier running parallel to the carriageway (adjacent or within the central reservation). The main purpose of Safety Barriers is to contain and redirect errant road vehicles to reduce the risk of them crossing central reservations or leaving the carriageway. | RRVC | Linear | Ss_25_16_94_16 | Series 0400 | Inventory | Foundation |  | Mandatory | String | RRVC_FOUNDATION | [10 empty] | FOUNDATION
Road Restraint | Vehicle Restraint | Safety Barrier (Concrete) | Safety Barriers appear on the road network in several forms; creating an upstanding barrier running parallel to the carriageway (adjacent or within the central reservation). The main purpose of Safety Barriers is to contain and redirect errant road vehicles to reduce the risk of them crossing central reservations or leaving the carriageway. | RRVC | Linear | Ss_25_16_94_16 | Series 0400 | Inventory | Ground Surface Type |  | Mandatory | String | ALL_GROUND_SURFACE_TYPE | [10 empty] | GROUND_SUR
Road Restraint | Vehicle Restraint | Safety Barrier (Concrete) | Safety Barriers appear on the road network in several forms; creating an upstanding barrier running parallel to the carriageway (adjacent or within the central reservation). The main purpose of Safety Barriers is to contain and redirect errant road vehicles to reduce the risk of them crossing central reservations or leaving the carriageway. | RRVC | Linear | Ss_25_16_94_16 | Series 0400 | Inventory | Hazard (reason for asset) | Defines the reason for the installation of a safety barrier (i.e. e. any potential hazards to road users). | Mandatory | String | RR_HAZARD | [10 empty] | HAZD_REA_R
Road Restraint | Vehicle Restraint | Safety Barrier (Concrete) | Safety Barriers appear on the road network in several forms; creating an upstanding barrier running parallel to the carriageway (adjacent or within the central reservation). The main purpose of Safety Barriers is to contain and redirect errant road vehicles to reduce the risk of them crossing central reservations or leaving the carriageway. | RRVC | Linear | Ss_25_16_94_16 | Series 0400 | Inventory | Impact Severity Level (ISL) |  | Mandatory | String | RR_ISL | [10 empty] | IMPACT_SEV
Road Restraint | Vehicle Restraint | Safety Barrier (Concrete) | Safety Barriers appear on the road network in several forms; creating an upstanding barrier running parallel to the carriageway (adjacent or within the central reservation). The main purpose of Safety Barriers is to contain and redirect errant road vehicles to reduce the risk of them crossing central reservations or leaving the carriageway. | RRVC | Linear | Ss_25_16_94_16 | Series 0400 | Inventory | Length |  | Mandatory | Decimal |  | Metres | [9 empty] | LENGTH_M
Road Restraint | Vehicle Restraint | Safety Barrier (Concrete) | Safety Barriers appear on the road network in several forms; creating an upstanding barrier running parallel to the carriageway (adjacent or within the central reservation). The main purpose of Safety Barriers is to contain and redirect errant road vehicles to reduce the risk of them crossing central reservations or leaving the carriageway. | RRVC | Linear | Ss_25_16_94_16 | Series 0400 | Inventory | Length of Need |  | Mandatory | Decimal |  | Metres | [9 empty] | LENGTH_OF_
Road Restraint | Vehicle Restraint | Safety Barrier (Concrete) | Safety Barriers appear on the road network in several forms; creating an upstanding barrier running parallel to the carriageway (adjacent or within the central reservation). The main purpose of Safety Barriers is to contain and redirect errant road vehicles to reduce the risk of them crossing central reservations or leaving the carriageway. | RRVC | Linear | Ss_25_16_94_16 | Series 0400 | Inventory | Location Text | A text note to describe the local position of the asset, in generic terms. | Optional | String |  |  | 500 | [8 empty] | AST_LOCTXT
Road Restraint | Vehicle Restraint | Safety Barrier (Concrete) | Safety Barriers appear on the road network in several forms; creating an upstanding barrier running parallel to the carriageway (adjacent or within the central reservation). The main purpose of Safety Barriers is to contain and redirect errant road vehicles to reduce the risk of them crossing central reservations or leaving the carriageway. | RRVC | Linear | Ss_25_16_94_16 | Series 0400 | Inventory | Manufacturer | The manufacturer of the asset. | Mandatory | String | [11 empty] | MANUFACTUR
Road Restraint | Vehicle Restraint | Safety Barrier (Concrete) | Safety Barriers appear on the road network in several forms; creating an upstanding barrier running parallel to the carriageway (adjacent or within the central reservation). The main purpose of Safety Barriers is to contain and redirect errant road vehicles to reduce the risk of them crossing central reservations or leaving the carriageway. | RRVC | Linear | Ss_25_16_94_16 | Series 0400 | Inventory | Maximum Height Limit |  | Optional | String | ALL_YES_NO | Metres | [9 empty] | MAXIMUM_HE
Road Restraint | Vehicle Restraint | Safety Barrier (Concrete) | Safety Barriers appear on the road network in several forms; creating an upstanding barrier running parallel to the carriageway (adjacent or within the central reservation). The main purpose of Safety Barriers is to contain and redirect errant road vehicles to reduce the risk of them crossing central reservations or leaving the carriageway. | RRVC | Linear | Ss_25_16_94_16 | Series 0400 | Inventory | Number of Impact Sides | Number of sides from impact the asset affords protection to. | Mandatory | String | RR_IMPACT_SIDES | [10 empty] | SHAPE_1
Road Restraint | Vehicle Restraint | Safety Barrier (Concrete) | Safety Barriers appear on the road network in several forms; creating an upstanding barrier running parallel to the carriageway (adjacent or within the central reservation). The main purpose of Safety Barriers is to contain and redirect errant road vehicles to reduce the risk of them crossing central reservations or leaving the carriageway. | RRVC | Linear | Ss_25_16_94_16 | Series 0400 | Inventory | Owner |  | Mandatory | String | ALL_OWNER | [10 empty] | OWNER
Road Restraint | Vehicle Restraint | Safety Barrier (Concrete) | Safety Barriers appear on the road network in several forms; creating an upstanding barrier running parallel to the carriageway (adjacent or within the central reservation). The main purpose of Safety Barriers is to contain and redirect errant road vehicles to reduce the risk of them crossing central reservations or leaving the carriageway. | RRVC | Linear | Ss_25_16_94_16 | Series 0400 | Inventory | Product Name/ID |  | Required | String | [11 empty] | PROD_NAME
Road Restraint | Vehicle Restraint | Safety Barrier (Concrete) | Safety Barriers appear on the road network in several forms; creating an upstanding barrier running parallel to the carriageway (adjacent or within the central reservation). The main purpose of Safety Barriers is to contain and redirect errant road vehicles to reduce the risk of them crossing central reservations or leaving the carriageway. | RRVC | Linear | Ss_25_16_94_16 | Series 0400 | Inventory | Profile | Cross-sectional profile of the asset. | Required | String | RRVC_PROFILE | [10 empty] | PROFILE
Road Restraint | Vehicle Restraint | Safety Barrier (Concrete) | Safety Barriers appear on the road network in several forms; creating an upstanding barrier running parallel to the carriageway (adjacent or within the central reservation). The main purpose of Safety Barriers is to contain and redirect errant road vehicles to reduce the risk of them crossing central reservations or leaving the carriageway. | RRVC | Linear | Ss_25_16_94_16 | Series 0400 | Inventory | Section | Section referencing is used to divide the network into sections. Further information can be found in section 4 of the Part 2 - Requirements and Additional Information document. | Mandatory | String |  |  | 15 | [8 empty] | SECTION
Road Restraint | Vehicle Restraint | Safety Barrier (Concrete) | Safety Barriers appear on the road network in several forms; creating an upstanding barrier running parallel to the carriageway (adjacent or within the central reservation). The main purpose of Safety Barriers is to contain and redirect errant road vehicles to reduce the risk of them crossing central reservations or leaving the carriageway. | RRVC | Linear | Ss_25_16_94_16 | Series 0400 | Inventory | Start Chainage | The along carriageway position corresponding to the beginning of a linear or polygon asset, as measured within the section. | Mandatory | Decimal |  |  |  | 4 | 1 | [6 empty] | STCHAIN
Road Restraint | Vehicle Restraint | Safety Barrier (Concrete) | Safety Barriers appear on the road network in several forms; creating an upstanding barrier running parallel to the carriageway (adjacent or within the central reservation). The main purpose of Safety Barriers is to contain and redirect errant road vehicles to reduce the risk of them crossing central reservations or leaving the carriageway. | RRVC | Linear | Ss_25_16_94_16 | Series 0400 | Inventory | Start Date | The date from which the asset is recognised in under maintenance. Should take the form DD-MON-YYYY. | Mandatory | Date | [11 empty] | START_DATE
Road Restraint | Vehicle Restraint | Safety Barrier (Concrete) | Safety Barriers appear on the road network in several forms; creating an upstanding barrier running parallel to the carriageway (adjacent or within the central reservation). The main purpose of Safety Barriers is to contain and redirect errant road vehicles to reduce the risk of them crossing central reservations or leaving the carriageway. | RRVC | Linear | Ss_25_16_94_16 | Series 0400 | Inventory | Suicide Prevention Objective | Is this item serving a suicide prevention objective? (i.e. e. a normal, unaltered asset supporting a suicide prevention strategy). | Required | Boolean | ALL_YES_NO | [10 empty] | SUI_P_OBJ
Road Restraint | Vehicle Restraint | Safety Barrier (Concrete) | Safety Barriers appear on the road network in several forms; creating an upstanding barrier running parallel to the carriageway (adjacent or within the central reservation). The main purpose of Safety Barriers is to contain and redirect errant road vehicles to reduce the risk of them crossing central reservations or leaving the carriageway. | RRVC | Linear | Ss_25_16_94_16 | Series 0400 | Inventory | Theoretical Working Width |  | Optional | Decimal |  | Metres | [9 empty] | WORK_WI_M
Road Restraint | Vehicle Restraint | Safety Barrier (Concrete) | Safety Barriers appear on the road network in several forms; creating an upstanding barrier running parallel to the carriageway (adjacent or within the central reservation). The main purpose of Safety Barriers is to contain and redirect errant road vehicles to reduce the risk of them crossing central reservations or leaving the carriageway. | RRVC | Linear | Ss_25_16_94_16 | Series 0400 | Inventory | Type | Type of concrete barrier construction. | Mandatory | String | RRVC_TYPE | [10 empty] | TYPE
Road Restraint | Vehicle Restraint | Safety Barrier (Concrete) | Safety Barriers appear on the road network in several forms; creating an upstanding barrier running parallel to the carriageway (adjacent or within the central reservation). The main purpose of Safety Barriers is to contain and redirect errant road vehicles to reduce the risk of them crossing central reservations or leaving the carriageway. | RRVC | Linear | Ss_25_16_94_16 | Series 0400 | Inventory | Working Width Class |  | Optional | String | RR_WORKINGWIDTH_CLASS | [10 empty] | WORK_WI_C
Road Restraint | Vehicle Restraint | Safety Barrier (Concrete) | Safety Barriers appear on the road network in several forms; creating an upstanding barrier running parallel to the carriageway (adjacent or within the central reservation). The main purpose of Safety Barriers is to contain and redirect errant road vehicles to reduce the risk of them crossing central reservations or leaving the carriageway. | RRVC | Linear | Ss_25_16_94_16 | Series 0400 | Inventory | X End (Easting) | OS Easting coordinate, at the end of the asset. | Mandatory | Decimal |  |  |  | 9 | 3 | [6 empty] | ENDX
Road Restraint | Vehicle Restraint | Safety Barrier (Concrete) | Safety Barriers appear on the road network in several forms; creating an upstanding barrier running parallel to the carriageway (adjacent or within the central reservation). The main purpose of Safety Barriers is to contain and redirect errant road vehicles to reduce the risk of them crossing central reservations or leaving the carriageway. | RRVC | Linear | Ss_25_16_94_16 | Series 0400 | Inventory | X Start (Easting) | OS Easting coordinate, at the beginning of the asset. | Mandatory | Decimal |  |  |  | 9 | 3 | [6 empty] | STARTX
Road Restraint | Vehicle Restraint | Safety Barrier (Concrete) | Safety Barriers appear on the road network in several forms; creating an upstanding barrier running parallel to the carriageway (adjacent or within the central reservation). The main purpose of Safety Barriers is to contain and redirect errant road vehicles to reduce the risk of them crossing central reservations or leaving the carriageway. | RRVC | Linear | Ss_25_16_94_16 | Series 0400 | Inventory | XSP | Defines the location of the asset across the carriageway. | Optional | String |  |  | 3 | [8 empty] | XSP
Road Restraint | Vehicle Restraint | Safety Barrier (Concrete) | Safety Barriers appear on the road network in several forms; creating an upstanding barrier running parallel to the carriageway (adjacent or within the central reservation). The main purpose of Safety Barriers is to contain and redirect errant road vehicles to reduce the risk of them crossing central reservations or leaving the carriageway. | RRVC | Linear | Ss_25_16_94_16 | Series 0400 | Inventory | Y End (Northing) | OS Northing coordinate, at the end of the asset. | Mandatory | Decimal |  |  |  | 9 | 3 | [6 empty] | ENDY
Road Restraint | Vehicle Restraint | Safety Barrier (Concrete) | Safety Barriers appear on the road network in several forms; creating an upstanding barrier running parallel to the carriageway (adjacent or within the central reservation). The main purpose of Safety Barriers is to contain and redirect errant road vehicles to reduce the risk of them crossing central reservations or leaving the carriageway. | RRVC | Linear | Ss_25_16_94_16 | Series 0400 | Inventory | Y Start (Northing) | OS Northing coordinate, at the beginning of the asset. | Mandatory | Decimal |  |  |  | 9 | 3 | [6 empty] | STARTY
Road Restraint | Vehicle Restraint | Safety Barrier (Concrete) | Safety Barriers appear on the road network in several forms; creating an upstanding barrier running parallel to the carriageway (adjacent or within the central reservation). The main purpose of Safety Barriers is to contain and redirect errant road vehicles to reduce the risk of them crossing central reservations or leaving the carriageway. | RRVC | Linear | Ss_25_16_94_16 | Series 0400 | Maintenance | Maintenance Contractor | Contractor responsible for maintenance of the asset. Should only be recorded if HE is responsible for the assets maintenance. | Conditional | String | [11 empty] | MAIN_CON
Road Restraint | Vehicle Restraint | Safety Barrier (Concrete) | Safety Barriers appear on the road network in several forms; creating an upstanding barrier running parallel to the carriageway (adjacent or within the central reservation). The main purpose of Safety Barriers is to contain and redirect errant road vehicles to reduce the risk of them crossing central reservations or leaving the carriageway. | RRVC | Linear | Ss_25_16_94_16 | Series 0400 | Maintenance | Maintenance Responsibility | The organisation responsible for the maintenance of the asset. | Mandatory | String | ALL_MAINTENANCE_RESPONSIBILITY | [10 empty] | MAIN_REP
Road Restraint | Vehicle Restraint | Safety Barrier (Concrete) | Safety Barriers appear on the road network in several forms; creating an upstanding barrier running parallel to the carriageway (adjacent or within the central reservation). The main purpose of Safety Barriers is to contain and redirect errant road vehicles to reduce the risk of them crossing central reservations or leaving the carriageway. | RRVC | Linear | Ss_25_16_94_16 | Series 0400 | Operate | Area/Region |  | Mandatory | String | ALL_AREA_REGION | [10 empty] | AREA_REG
Road Restraint | Vehicle Restraint | Safety Barrier (Concrete) | Safety Barriers appear on the road network in several forms; creating an upstanding barrier running parallel to the carriageway (adjacent or within the central reservation). The main purpose of Safety Barriers is to contain and redirect errant road vehicles to reduce the risk of them crossing central reservations or leaving the carriageway. | RRVC | Linear | Ss_25_16_94_16 | Series 0400 | Operate | Containment Levels - SL <50MPH |  | Optional | String | RR_CONTAINMENT_<50 | [10 empty] | CONT_BLWSL
Road Restraint | Vehicle Restraint | Safety Barrier (Concrete) | Safety Barriers appear on the road network in several forms; creating an upstanding barrier running parallel to the carriageway (adjacent or within the central reservation). The main purpose of Safety Barriers is to contain and redirect errant road vehicles to reduce the risk of them crossing central reservations or leaving the carriageway. | RRVC | Linear | Ss_25_16_94_16 | Series 0400 | Operate | Containment Levels - SL 50MPH+ |  | Optional | String | RR_CONTAINMENT_50+ | [10 empty] | CONT_ABVSL
Road Restraint | Vehicle Restraint | Safety Barrier (Concrete) | Safety Barriers appear on the road network in several forms; creating an upstanding barrier running parallel to the carriageway (adjacent or within the central reservation). The main purpose of Safety Barriers is to contain and redirect errant road vehicles to reduce the risk of them crossing central reservations or leaving the carriageway. | RRVC | Linear | Ss_25_16_94_16 | Series 0400 | Operate | Defect Liability Period | The end date of the supplier assurance period. Should take the form DD-MON-YYYY. | Required | Date | [11 empty] | DEF_L_P
Road Restraint | Vehicle Restraint | Safety Barrier (Concrete) | Safety Barriers appear on the road network in several forms; creating an upstanding barrier running parallel to the carriageway (adjacent or within the central reservation). The main purpose of Safety Barriers is to contain and redirect errant road vehicles to reduce the risk of them crossing central reservations or leaving the carriageway. | RRVC | Linear | Ss_25_16_94_16 | Series 0400 | Operate | Mounted Asset |  | Required | String | ALL_YES_NO | [10 empty] | MOUNT_ASS
Road Restraint | Vehicle Restraint | Safety Barrier (Concrete) | Safety Barriers appear on the road network in several forms; creating an upstanding barrier running parallel to the carriageway (adjacent or within the central reservation). The main purpose of Safety Barriers is to contain and redirect errant road vehicles to reduce the risk of them crossing central reservations or leaving the carriageway. | RRVC | Linear | Ss_25_16_94_16 | Series 0400 | Operate | Redundant |  | Required | Boolean | ALL_YES_NO | [10 empty] | REDUNDANT
Road Restraint | Vehicle Restraint | Safety Barrier (Concrete) | Safety Barriers appear on the road network in several forms; creating an upstanding barrier running parallel to the carriageway (adjacent or within the central reservation). The main purpose of Safety Barriers is to contain and redirect errant road vehicles to reduce the risk of them crossing central reservations or leaving the carriageway. | RRVC | Linear | Ss_25_16_94_16 | Series 0400 | Operate | Setback |  | Optional | Decimal |  | Metres | [9 empty] | SETBACK_M
Road Restraint | Vehicle Restraint | Safety Barrier (Concrete) | Safety Barriers appear on the road network in several forms; creating an upstanding barrier running parallel to the carriageway (adjacent or within the central reservation). The main purpose of Safety Barriers is to contain and redirect errant road vehicles to reduce the risk of them crossing central reservations or leaving the carriageway. | RRVC | Linear | Ss_25_16_94_16 | Series 0400 | Operate | Vehicle Intrusion Class |  | Required | String | RR_VEHICLE_INTRUSION_CLASS | [10 empty] | VEH_INT_CL
Road Restraint | Vehicle Restraint | Safety Barrier (Concrete) | Safety Barriers appear on the road network in several forms; creating an upstanding barrier running parallel to the carriageway (adjacent or within the central reservation). The main purpose of Safety Barriers is to contain and redirect errant road vehicles to reduce the risk of them crossing central reservations or leaving the carriageway. | RRVC | Linear | Ss_25_16_94_16 | Series 0400 | Operate | Vehicle Intrusion Value |  | Required | String | [11 empty] | VEH_INT_VA
Road Restraint | Vehicle Restraint | Safety Barrier (Concrete) | Safety Barriers appear on the road network in several forms; creating an upstanding barrier running parallel to the carriageway (adjacent or within the central reservation). The main purpose of Safety Barriers is to contain and redirect errant road vehicles to reduce the risk of them crossing central reservations or leaving the carriageway. | RRVC | Linear | Ss_25_16_94_16 | Series 0400 | Rules | RRVC_1 | Where a Safety Barrier has been installed to prevent impact with an over bridge, then Hazard = Foundations/Bases/Supports.
Road Restraint | Vehicle Restraint | Safety Barrier (Concrete) | Safety Barriers appear on the road network in several forms; creating an upstanding barrier running parallel to the carriageway (adjacent or within the central reservation). The main purpose of Safety Barriers is to contain and redirect errant road vehicles to reduce the risk of them crossing central reservations or leaving the carriageway. | RRVC | Linear | Ss_25_16_94_16 | Series 0400 | Rules | RRVC_2 | If the Concrete Type is 'slipformed' the Foundation Type cannot be 'bolted'.
Road Restraint | Vehicle Restraint | Safety Barrier (Concrete) | Safety Barriers appear on the road network in several forms; creating an upstanding barrier running parallel to the carriageway (adjacent or within the central reservation). The main purpose of Safety Barriers is to contain and redirect errant road vehicles to reduce the risk of them crossing central reservations or leaving the carriageway. | RRVC | Linear | Ss_25_16_94_16 | Series 0400 | Rules | RRVC_3 | Safety Barrier which occur in the central reserve of dual carriageways and motorways and which are common to both sections (i.e. e. double sided, with a shared post) are recorded in the nominated section ONLY.
Road Restraint | Vehicle Restraint | Safety Barrier (Concrete) | Safety Barriers appear on the road network in several forms; creating an upstanding barrier running parallel to the carriageway (adjacent or within the central reservation). The main purpose of Safety Barriers is to contain and redirect errant road vehicles to reduce the risk of them crossing central reservations or leaving the carriageway. | RRVC | Linear | Ss_25_16_94_16 | Series 0400 | Rules | RRVC_4 | Safety Barrier which are located in the central reserve or central island and are single sided or on separate posts are to recorded in the section to which they pertain and not the nominated section.
Road Restraint | Vehicle Restraint | Safety Barrier (Concrete) | Safety Barriers appear on the road network in several forms; creating an upstanding barrier running parallel to the carriageway (adjacent or within the central reservation). The main purpose of Safety Barriers is to contain and redirect errant road vehicles to reduce the risk of them crossing central reservations or leaving the carriageway. | RRVC | Linear | Ss_25_16_94_16 | Series 0400 | System | Source ID | Supplier's external reference ID (scheme, major project, survey etc.). | Optional | String |  |  | 10 | [8 empty] | OSOURCE_ID
Road Restraint | Vehicle Restraint | Safety Barrier (Concrete) | Safety Barriers appear on the road network in several forms; creating an upstanding barrier running parallel to the carriageway (adjacent or within the central reservation). The main purpose of Safety Barriers is to contain and redirect errant road vehicles to reduce the risk of them crossing central reservations or leaving the carriageway. | RRVC | Linear | Ss_25_16_94_16 | Series 0400 | System | System ID | The unique identity code for this item in its current prime system. | Mandatory | String | [11 empty] | SYSTEM_ID
Road Restraint | Vehicle Restraint | Safety Barrier (Steel) | Safety Barriers appear on the road network in several forms; creating an upstanding barrier running parallel to the carriageway (adjacent to or within the central reservation). The main purpose of Safety Barriers is to contain and redirect errant road vehicles to reduce the risk of them crossing central reservations or leaving the carriageway. | RRVS | Linear | Ss_25_16_94_50 | Series 0400 | Construct | Compliant to Current DMRB Standard | Indicates whether the asset is compliant to the current DMRB standard. | Optional | Boolean | ALL_YES_NO | [10 empty] | TD19_COMPL
Road Restraint | Vehicle Restraint | Safety Barrier (Steel) | Safety Barriers appear on the road network in several forms; creating an upstanding barrier running parallel to the carriageway (adjacent to or within the central reservation). The main purpose of Safety Barriers is to contain and redirect errant road vehicles to reduce the risk of them crossing central reservations or leaving the carriageway. | RRVS | Linear | Ss_25_16_94_50 | Series 0400 | Construct | Date of Installation | The date the asset was installed on site; applicable to prefabricated items manufactured off-site. This should take the form DD-MON-YYYY. | Mandatory | Date | [11 empty] | DATE_INSTA
Road Restraint | Vehicle Restraint | Safety Barrier (Steel) | Safety Barriers appear on the road network in several forms; creating an upstanding barrier running parallel to the carriageway (adjacent to or within the central reservation). The main purpose of Safety Barriers is to contain and redirect errant road vehicles to reduce the risk of them crossing central reservations or leaving the carriageway. | RRVS | Linear | Ss_25_16_94_50 | Series 0400 | Construct | Departure - DAS ID | The unique identifier within the WebDAS system corresponding to an approved Departure from Standard. | Mandatory | String | [11 empty] | DEP_DAS_ID
Road Restraint | Vehicle Restraint | Safety Barrier (Steel) | Safety Barriers appear on the road network in several forms; creating an upstanding barrier running parallel to the carriageway (adjacent to or within the central reservation). The main purpose of Safety Barriers is to contain and redirect errant road vehicles to reduce the risk of them crossing central reservations or leaving the carriageway. | RRVS | Linear | Ss_25_16_94_50 | Series 0400 | Construct | Design/Drawing Number |  | Mandatory | String | [11 empty] | DESIGN_DRA
Road Restraint | Vehicle Restraint | Safety Barrier (Steel) | Safety Barriers appear on the road network in several forms; creating an upstanding barrier running parallel to the carriageway (adjacent to or within the central reservation). The main purpose of Safety Barriers is to contain and redirect errant road vehicles to reduce the risk of them crossing central reservations or leaving the carriageway. | RRVS | Linear | Ss_25_16_94_50 | Series 0400 | Construct | Expected Service Life | The time period during which the asset is expected to remain suitable for its intended use. | Optional | Integer | [11 empty] | EXPECTED_S
Road Restraint | Vehicle Restraint | Safety Barrier (Steel) | Safety Barriers appear on the road network in several forms; creating an upstanding barrier running parallel to the carriageway (adjacent to or within the central reservation). The main purpose of Safety Barriers is to contain and redirect errant road vehicles to reduce the risk of them crossing central reservations or leaving the carriageway. | RRVS | Linear | Ss_25_16_94_50 | Series 0400 | Construct | If Not Compliant |  | Optional | String | RR_NON_COMPLIANT | [10 empty] | IF_NOT_COM
Road Restraint | Vehicle Restraint | Safety Barrier (Steel) | Safety Barriers appear on the road network in several forms; creating an upstanding barrier running parallel to the carriageway (adjacent to or within the central reservation). The main purpose of Safety Barriers is to contain and redirect errant road vehicles to reduce the risk of them crossing central reservations or leaving the carriageway. | RRVS | Linear | Ss_25_16_94_50 | Series 0400 | Construct | If RRRAP not applicable |  | Optional | String | RR_NON_RRRAP | [10 empty] | IF_RRRAP_N
Road Restraint | Vehicle Restraint | Safety Barrier (Steel) | Safety Barriers appear on the road network in several forms; creating an upstanding barrier running parallel to the carriageway (adjacent to or within the central reservation). The main purpose of Safety Barriers is to contain and redirect errant road vehicles to reduce the risk of them crossing central reservations or leaving the carriageway. | RRVS | Linear | Ss_25_16_94_50 | Series 0400 | Construct | Was RRRAP used | Indicates whether a Road Restraint Risk Assessment Process was used. | Optional | Boolean | ALL_YES_NO | [10 empty] | WAS_RRRAP_
Road Restraint | Vehicle Restraint | Safety Barrier (Steel) | Safety Barriers appear on the road network in several forms; creating an upstanding barrier running parallel to the carriageway (adjacent to or within the central reservation). The main purpose of Safety Barriers is to contain and redirect errant road vehicles to reduce the risk of them crossing central reservations or leaving the carriageway. | RRVS | Linear | Ss_25_16_94_50 | Series 0400 | Inventory | Additional Information | A text note to provide specific information about an asset, in cases where an attribute value is set to "Other". | Conditional | String |  |  | 50 | [8 empty] | ASSET_INFO
Road Restraint | Vehicle Restraint | Safety Barrier (Steel) | Safety Barriers appear on the road network in several forms; creating an upstanding barrier running parallel to the carriageway (adjacent to or within the central reservation). The main purpose of Safety Barriers is to contain and redirect errant road vehicles to reduce the risk of them crossing central reservations or leaving the carriageway. | RRVS | Linear | Ss_25_16_94_50 | Series 0400 | Inventory | CE Certificate Reference Number |  | Optional | Integer | [11 empty] | CE_CERTREF
Road Restraint | Vehicle Restraint | Safety Barrier (Steel) | Safety Barriers appear on the road network in several forms; creating an upstanding barrier running parallel to the carriageway (adjacent to or within the central reservation). The main purpose of Safety Barriers is to contain and redirect errant road vehicles to reduce the risk of them crossing central reservations or leaving the carriageway. | RRVS | Linear | Ss_25_16_94_50 | Series 0400 | Inventory | Connected Parapet |  | Mandatory | Boolean | ALL_YES_NO | [10 empty] | CONNECTED_
Road Restraint | Vehicle Restraint | Safety Barrier (Steel) | Safety Barriers appear on the road network in several forms; creating an upstanding barrier running parallel to the carriageway (adjacent to or within the central reservation). The main purpose of Safety Barriers is to contain and redirect errant road vehicles to reduce the risk of them crossing central reservations or leaving the carriageway. | RRVS | Linear | Ss_25_16_94_50 | Series 0400 | Inventory | End Chainage | The along carriageway position corresponding to the termination of a linear or polygon asset, as measured within the section. | Mandatory | Decimal |  |  |  | 4 | 1 | [6 empty] | ENDCHAIN
Road Restraint | Vehicle Restraint | Safety Barrier (Steel) | Safety Barriers appear on the road network in several forms; creating an upstanding barrier running parallel to the carriageway (adjacent to or within the central reservation). The main purpose of Safety Barriers is to contain and redirect errant road vehicles to reduce the risk of them crossing central reservations or leaving the carriageway. | RRVS | Linear | Ss_25_16_94_50 | Series 0400 | Inventory | End Date | The date from which the asset ceases to be recognised under maintenance. Note: a record of retirement will be populated. Should take the form DD-MON-YYYY. | Optional | Date | [11 empty] | END_DATE
Road Restraint | Vehicle Restraint | Safety Barrier (Steel) | Safety Barriers appear on the road network in several forms; creating an upstanding barrier running parallel to the carriageway (adjacent to or within the central reservation). The main purpose of Safety Barriers is to contain and redirect errant road vehicles to reduce the risk of them crossing central reservations or leaving the carriageway. | RRVS | Linear | Ss_25_16_94_50 | Series 0400 | Inventory | Foundation |  | Mandatory | String | RRVS_FOUNDATION | [10 empty] | FOUNDATION
Road Restraint | Vehicle Restraint | Safety Barrier (Steel) | Safety Barriers appear on the road network in several forms; creating an upstanding barrier running parallel to the carriageway (adjacent to or within the central reservation). The main purpose of Safety Barriers is to contain and redirect errant road vehicles to reduce the risk of them crossing central reservations or leaving the carriageway. | RRVS | Linear | Ss_25_16_94_50 | Series 0400 | Inventory | Ground Surface Type | See Rule RRVR_9. | Mandatory | String | ALL_GROUND_SURFACE_TYPE | [10 empty] | GROUND_SUR
Road Restraint | Vehicle Restraint | Safety Barrier (Steel) | Safety Barriers appear on the road network in several forms; creating an upstanding barrier running parallel to the carriageway (adjacent to or within the central reservation). The main purpose of Safety Barriers is to contain and redirect errant road vehicles to reduce the risk of them crossing central reservations or leaving the carriageway. | RRVS | Linear | Ss_25_16_94_50 | Series 0400 | Inventory | Hazard (reason for asset) | Defines the reason for the installation of a safety barrier (i.e. e. any potential hazards to road users). | Mandatory | String | RR_HAZARD | [10 empty] | HAZD_REA_R
Road Restraint | Vehicle Restraint | Safety Barrier (Steel) | Safety Barriers appear on the road network in several forms; creating an upstanding barrier running parallel to the carriageway (adjacent to or within the central reservation). The main purpose of Safety Barriers is to contain and redirect errant road vehicles to reduce the risk of them crossing central reservations or leaving the carriageway. | RRVS | Linear | Ss_25_16_94_50 | Series 0400 | Inventory | Impact Severity Level (ISL) |  | Mandatory | String | RR_ISL | [10 empty] | IMPACT_SEV
Road Restraint | Vehicle Restraint | Safety Barrier (Steel) | Safety Barriers appear on the road network in several forms; creating an upstanding barrier running parallel to the carriageway (adjacent to or within the central reservation). The main purpose of Safety Barriers is to contain and redirect errant road vehicles to reduce the risk of them crossing central reservations or leaving the carriageway. | RRVS | Linear | Ss_25_16_94_50 | Series 0400 | Inventory | Length |  | Mandatory | Decimal |  | Metres | [9 empty] | LENGTH_M
Road Restraint | Vehicle Restraint | Safety Barrier (Steel) | Safety Barriers appear on the road network in several forms; creating an upstanding barrier running parallel to the carriageway (adjacent to or within the central reservation). The main purpose of Safety Barriers is to contain and redirect errant road vehicles to reduce the risk of them crossing central reservations or leaving the carriageway. | RRVS | Linear | Ss_25_16_94_50 | Series 0400 | Inventory | Length of Need |  | Optional | Decimal |  | Metres | [9 empty] | LENGTH_OF_
Road Restraint | Vehicle Restraint | Safety Barrier (Steel) | Safety Barriers appear on the road network in several forms; creating an upstanding barrier running parallel to the carriageway (adjacent to or within the central reservation). The main purpose of Safety Barriers is to contain and redirect errant road vehicles to reduce the risk of them crossing central reservations or leaving the carriageway. | RRVS | Linear | Ss_25_16_94_50 | Series 0400 | Inventory | Location Text | A text note to describe the local position of the asset, in generic terms. | Optional | String |  |  | 500 | [8 empty] | AST_LOCTXT
Road Restraint | Vehicle Restraint | Safety Barrier (Steel) | Safety Barriers appear on the road network in several forms; creating an upstanding barrier running parallel to the carriageway (adjacent to or within the central reservation). The main purpose of Safety Barriers is to contain and redirect errant road vehicles to reduce the risk of them crossing central reservations or leaving the carriageway. | RRVS | Linear | Ss_25_16_94_50 | Series 0400 | Inventory | Manufacturer | The manufacturer of the asset. | Required | String | [11 empty] | MANUFACTUR
Road Restraint | Vehicle Restraint | Safety Barrier (Steel) | Safety Barriers appear on the road network in several forms; creating an upstanding barrier running parallel to the carriageway (adjacent to or within the central reservation). The main purpose of Safety Barriers is to contain and redirect errant road vehicles to reduce the risk of them crossing central reservations or leaving the carriageway. | RRVS | Linear | Ss_25_16_94_50 | Series 0400 | Inventory | Maximum Height Limit |  | Optional | String | ALL_YES_NO | Metres | [9 empty] | MAXIMUM_HE
Road Restraint | Vehicle Restraint | Safety Barrier (Steel) | Safety Barriers appear on the road network in several forms; creating an upstanding barrier running parallel to the carriageway (adjacent to or within the central reservation). The main purpose of Safety Barriers is to contain and redirect errant road vehicles to reduce the risk of them crossing central reservations or leaving the carriageway. | RRVS | Linear | Ss_25_16_94_50 | Series 0400 | Inventory | Number of Beams |  | Required | Integer | [11 empty] | NO_OF_BEAM
Road Restraint | Vehicle Restraint | Safety Barrier (Steel) | Safety Barriers appear on the road network in several forms; creating an upstanding barrier running parallel to the carriageway (adjacent to or within the central reservation). The main purpose of Safety Barriers is to contain and redirect errant road vehicles to reduce the risk of them crossing central reservations or leaving the carriageway. | RRVS | Linear | Ss_25_16_94_50 | Series 0400 | Inventory | Number of Impact Sides | Number of sides from impact the asset affords protection to. | Mandatory | String | RR_IMPACT_SIDES | [10 empty] | SHAPE_1
Road Restraint | Vehicle Restraint | Safety Barrier (Steel) | Safety Barriers appear on the road network in several forms; creating an upstanding barrier running parallel to the carriageway (adjacent to or within the central reservation). The main purpose of Safety Barriers is to contain and redirect errant road vehicles to reduce the risk of them crossing central reservations or leaving the carriageway. | RRVS | Linear | Ss_25_16_94_50 | Series 0400 | Inventory | Owner |  | Mandatory | String | ALL_OWNER | [10 empty] | OWNER
Road Restraint | Vehicle Restraint | Safety Barrier (Steel) | Safety Barriers appear on the road network in several forms; creating an upstanding barrier running parallel to the carriageway (adjacent to or within the central reservation). The main purpose of Safety Barriers is to contain and redirect errant road vehicles to reduce the risk of them crossing central reservations or leaving the carriageway. | RRVS | Linear | Ss_25_16_94_50 | Series 0400 | Inventory | Post Frequency |  | Mandatory | Decimal | RRVS_POST_FREQUENCY | [10 empty] | POST_FREQU
Road Restraint | Vehicle Restraint | Safety Barrier (Steel) | Safety Barriers appear on the road network in several forms; creating an upstanding barrier running parallel to the carriageway (adjacent to or within the central reservation). The main purpose of Safety Barriers is to contain and redirect errant road vehicles to reduce the risk of them crossing central reservations or leaving the carriageway. | RRVS | Linear | Ss_25_16_94_50 | Series 0400 | Inventory | Post Type |  | Mandatory | String | RRVS_POST_MATERIAL | [10 empty] | POST_TYPE
Road Restraint | Vehicle Restraint | Safety Barrier (Steel) | Safety Barriers appear on the road network in several forms; creating an upstanding barrier running parallel to the carriageway (adjacent to or within the central reservation). The main purpose of Safety Barriers is to contain and redirect errant road vehicles to reduce the risk of them crossing central reservations or leaving the carriageway. | RRVS | Linear | Ss_25_16_94_50 | Series 0400 | Inventory | Product Name/ID |  | Required | String | [11 empty] | PROD_NAME
Road Restraint | Vehicle Restraint | Safety Barrier (Steel) | Safety Barriers appear on the road network in several forms; creating an upstanding barrier running parallel to the carriageway (adjacent to or within the central reservation). The main purpose of Safety Barriers is to contain and redirect errant road vehicles to reduce the risk of them crossing central reservations or leaving the carriageway. | RRVS | Linear | Ss_25_16_94_50 | Series 0400 | Inventory | Profile | Cross-sectional profile of the asset. | Mandatory | String | RRVS_PROFILE | [10 empty] | PROFILE
Road Restraint | Vehicle Restraint | Safety Barrier (Steel) | Safety Barriers appear on the road network in several forms; creating an upstanding barrier running parallel to the carriageway (adjacent to or within the central reservation). The main purpose of Safety Barriers is to contain and redirect errant road vehicles to reduce the risk of them crossing central reservations or leaving the carriageway. | RRVS | Linear | Ss_25_16_94_50 | Series 0400 | Inventory | Required Mounting Height | Manufacturer's required mounting height of the beam to the post above pavement (within 1.5m setback) and/or ground level (above 1.5m). | Required | Decimal |  | Metres | [9 empty] | MOUNTING_H
Road Restraint | Vehicle Restraint | Safety Barrier (Steel) | Safety Barriers appear on the road network in several forms; creating an upstanding barrier running parallel to the carriageway (adjacent to or within the central reservation). The main purpose of Safety Barriers is to contain and redirect errant road vehicles to reduce the risk of them crossing central reservations or leaving the carriageway. | RRVS | Linear | Ss_25_16_94_50 | Series 0400 | Inventory | Required Mounting Height Tolerance | Manufacturer's tolerance for the Required Mounting Height. | Required | Decimal |  | Millimetres | [9 empty] | HGT_TOL_MM
Road Restraint | Vehicle Restraint | Safety Barrier (Steel) | Safety Barriers appear on the road network in several forms; creating an upstanding barrier running parallel to the carriageway (adjacent to or within the central reservation). The main purpose of Safety Barriers is to contain and redirect errant road vehicles to reduce the risk of them crossing central reservations or leaving the carriageway. | RRVS | Linear | Ss_25_16_94_50 | Series 0400 | Inventory | Section | Section referencing is used to divide the network into sections. Further information can be found in section 4 of the Part 2 - Requirements and Additional Information document. | Mandatory | String |  |  | 15 | [8 empty] | SECTION
Road Restraint | Vehicle Restraint | Safety Barrier (Steel) | Safety Barriers appear on the road network in several forms; creating an upstanding barrier running parallel to the carriageway (adjacent to or within the central reservation). The main purpose of Safety Barriers is to contain and redirect errant road vehicles to reduce the risk of them crossing central reservations or leaving the carriageway. | RRVS | Linear | Ss_25_16_94_50 | Series 0400 | Inventory | Start Chainage | The along carriageway position corresponding to the beginning of a linear or polygon asset, as measured within the section. | Mandatory | Decimal |  |  |  | 4 | 1 | [6 empty] | STCHAIN
Road Restraint | Vehicle Restraint | Safety Barrier (Steel) | Safety Barriers appear on the road network in several forms; creating an upstanding barrier running parallel to the carriageway (adjacent to or within the central reservation). The main purpose of Safety Barriers is to contain and redirect errant road vehicles to reduce the risk of them crossing central reservations or leaving the carriageway. | RRVS | Linear | Ss_25_16_94_50 | Series 0400 | Inventory | Start Date | The date from which the asset is recognised in under maintenance. Should take the form DD-MON-YYYY. | Mandatory | Date | [11 empty] | START_DATE
Road Restraint | Vehicle Restraint | Safety Barrier (Steel) | Safety Barriers appear on the road network in several forms; creating an upstanding barrier running parallel to the carriageway (adjacent to or within the central reservation). The main purpose of Safety Barriers is to contain and redirect errant road vehicles to reduce the risk of them crossing central reservations or leaving the carriageway. | RRVS | Linear | Ss_25_16_94_50 | Series 0400 | Inventory | Suicide Prevention Objective | Is this item serving a suicide prevention objective? (i.e. e. a normal, unaltered asset supporting a suicide prevention strategy). | Required | Boolean | ALL_YES_NO | [10 empty] | SUI_P_OBJ
Road Restraint | Vehicle Restraint | Safety Barrier (Steel) | Safety Barriers appear on the road network in several forms; creating an upstanding barrier running parallel to the carriageway (adjacent to or within the central reservation). The main purpose of Safety Barriers is to contain and redirect errant road vehicles to reduce the risk of them crossing central reservations or leaving the carriageway. | RRVS | Linear | Ss_25_16_94_50 | Series 0400 | Inventory | Theoretical Working Width |  | Optional | Decimal |  | Metres | [9 empty] | WORK_WI_M
Road Restraint | Vehicle Restraint | Safety Barrier (Steel) | Safety Barriers appear on the road network in several forms; creating an upstanding barrier running parallel to the carriageway (adjacent to or within the central reservation). The main purpose of Safety Barriers is to contain and redirect errant road vehicles to reduce the risk of them crossing central reservations or leaving the carriageway. | RRVS | Linear | Ss_25_16_94_50 | Series 0400 | Inventory | Working Width Class |  | Optional | String | RR_WORKINGWIDTH_CLASS | [10 empty] | WORK_WI_C
Road Restraint | Vehicle Restraint | Safety Barrier (Steel) | Safety Barriers appear on the road network in several forms; creating an upstanding barrier running parallel to the carriageway (adjacent to or within the central reservation). The main purpose of Safety Barriers is to contain and redirect errant road vehicles to reduce the risk of them crossing central reservations or leaving the carriageway. | RRVS | Linear | Ss_25_16_94_50 | Series 0400 | Inventory | X End (Easting) | OS Easting coordinate, at the end of the asset. | Mandatory | Decimal |  |  |  | 9 | 3 | [6 empty] | ENDX
Road Restraint | Vehicle Restraint | Safety Barrier (Steel) | Safety Barriers appear on the road network in several forms; creating an upstanding barrier running parallel to the carriageway (adjacent to or within the central reservation). The main purpose of Safety Barriers is to contain and redirect errant road vehicles to reduce the risk of them crossing central reservations or leaving the carriageway. | RRVS | Linear | Ss_25_16_94_50 | Series 0400 | Inventory | X Start (Easting) | OS Easting coordinate, at the beginning of the asset. | Mandatory | Decimal |  |  |  | 9 | 3 | [6 empty] | STARTX
Road Restraint | Vehicle Restraint | Safety Barrier (Steel) | Safety Barriers appear on the road network in several forms; creating an upstanding barrier running parallel to the carriageway (adjacent to or within the central reservation). The main purpose of Safety Barriers is to contain and redirect errant road vehicles to reduce the risk of them crossing central reservations or leaving the carriageway. | RRVS | Linear | Ss_25_16_94_50 | Series 0400 | Inventory | XSP | Defines the location of the asset across the carriageway. | Optional | String |  |  | 3 | [8 empty] | XSP
Road Restraint | Vehicle Restraint | Safety Barrier (Steel) | Safety Barriers appear on the road network in several forms; creating an upstanding barrier running parallel to the carriageway (adjacent to or within the central reservation). The main purpose of Safety Barriers is to contain and redirect errant road vehicles to reduce the risk of them crossing central reservations or leaving the carriageway. | RRVS | Linear | Ss_25_16_94_50 | Series 0400 | Inventory | Y End (Northing) | OS Northing coordinate, at the end of the asset. | Mandatory | Decimal |  |  |  | 9 | 3 | [6 empty] | ENDY
Road Restraint | Vehicle Restraint | Safety Barrier (Steel) | Safety Barriers appear on the road network in several forms; creating an upstanding barrier running parallel to the carriageway (adjacent to or within the central reservation). The main purpose of Safety Barriers is to contain and redirect errant road vehicles to reduce the risk of them crossing central reservations or leaving the carriageway. | RRVS | Linear | Ss_25_16_94_50 | Series 0400 | Inventory | Y Start (Northing) | OS Northing coordinate, at the beginning of the asset. | Mandatory | Decimal |  |  |  | 9 | 3 | [6 empty] | STARTY
Road Restraint | Vehicle Restraint | Safety Barrier (Steel) | Safety Barriers appear on the road network in several forms; creating an upstanding barrier running parallel to the carriageway (adjacent to or within the central reservation). The main purpose of Safety Barriers is to contain and redirect errant road vehicles to reduce the risk of them crossing central reservations or leaving the carriageway. | RRVS | Linear | Ss_25_16_94_50 | Series 0400 | Maintenance | Maintenance Contractor | Contractor responsible for maintenance of the asset. Should only be recorded if HE is responsible for the assets maintenance. | Conditional | String | [11 empty] | MAIN_CON
Road Restraint | Vehicle Restraint | Safety Barrier (Steel) | Safety Barriers appear on the road network in several forms; creating an upstanding barrier running parallel to the carriageway (adjacent to or within the central reservation). The main purpose of Safety Barriers is to contain and redirect errant road vehicles to reduce the risk of them crossing central reservations or leaving the carriageway. | RRVS | Linear | Ss_25_16_94_50 | Series 0400 | Maintenance | Maintenance Responsibility | The organisation responsible for the maintenance of the asset. | Mandatory | String | ALL_MAINTENANCE_RESPONSIBILITY | [10 empty] | MAIN_REP
Road Restraint | Vehicle Restraint | Safety Barrier (Steel) | Safety Barriers appear on the road network in several forms; creating an upstanding barrier running parallel to the carriageway (adjacent to or within the central reservation). The main purpose of Safety Barriers is to contain and redirect errant road vehicles to reduce the risk of them crossing central reservations or leaving the carriageway. | RRVS | Linear | Ss_25_16_94_50 | Series 0400 | Operate | Area/Region |  | Mandatory | String | ALL_AREA_REGION | [10 empty] | AREA_REG
Road Restraint | Vehicle Restraint | Safety Barrier (Steel) | Safety Barriers appear on the road network in several forms; creating an upstanding barrier running parallel to the carriageway (adjacent to or within the central reservation). The main purpose of Safety Barriers is to contain and redirect errant road vehicles to reduce the risk of them crossing central reservations or leaving the carriageway. | RRVS | Linear | Ss_25_16_94_50 | Series 0400 | Operate | Containment Levels - SL <50MPH |  | Optional | String | RR_CONTAINMENT_<50 | [10 empty] | CONT_BLWSL
Road Restraint | Vehicle Restraint | Safety Barrier (Steel) | Safety Barriers appear on the road network in several forms; creating an upstanding barrier running parallel to the carriageway (adjacent to or within the central reservation). The main purpose of Safety Barriers is to contain and redirect errant road vehicles to reduce the risk of them crossing central reservations or leaving the carriageway. | RRVS | Linear | Ss_25_16_94_50 | Series 0400 | Operate | Containment Levels - SL 50MPH+ |  | Optional | String | RR_CONTAINMENT_50+ | [10 empty] | CONT_ABVSL
Road Restraint | Vehicle Restraint | Safety Barrier (Steel) | Safety Barriers appear on the road network in several forms; creating an upstanding barrier running parallel to the carriageway (adjacent to or within the central reservation). The main purpose of Safety Barriers is to contain and redirect errant road vehicles to reduce the risk of them crossing central reservations or leaving the carriageway. | RRVS | Linear | Ss_25_16_94_50 | Series 0400 | Operate | Defect Liability Period | The end date of the supplier assurance period. Should take the form DD-MON-YYYY. | Required | Date | [11 empty] | DEF_L_P
Road Restraint | Vehicle Restraint | Safety Barrier (Steel) | Safety Barriers appear on the road network in several forms; creating an upstanding barrier running parallel to the carriageway (adjacent to or within the central reservation). The main purpose of Safety Barriers is to contain and redirect errant road vehicles to reduce the risk of them crossing central reservations or leaving the carriageway. | RRVS | Linear | Ss_25_16_94_50 | Series 0400 | Operate | Installation Height Requirement |  | Required | Decimal | [11 empty] | IN_HGT_REQ
Road Restraint | Vehicle Restraint | Safety Barrier (Steel) | Safety Barriers appear on the road network in several forms; creating an upstanding barrier running parallel to the carriageway (adjacent to or within the central reservation). The main purpose of Safety Barriers is to contain and redirect errant road vehicles to reduce the risk of them crossing central reservations or leaving the carriageway. | RRVS | Linear | Ss_25_16_94_50 | Series 0400 | Operate | Mounted Asset |  | Required | String | ALL_YES_NO | [10 empty] | MOUNT_ASS
Road Restraint | Vehicle Restraint | Safety Barrier (Steel) | Safety Barriers appear on the road network in several forms; creating an upstanding barrier running parallel to the carriageway (adjacent to or within the central reservation). The main purpose of Safety Barriers is to contain and redirect errant road vehicles to reduce the risk of them crossing central reservations or leaving the carriageway. | RRVS | Linear | Ss_25_16_94_50 | Series 0400 | Operate | Proprietary |  | Required | Boolean | ALL_YES_NO | [10 empty] | PROPRIETRY
Road Restraint | Vehicle Restraint | Safety Barrier (Steel) | Safety Barriers appear on the road network in several forms; creating an upstanding barrier running parallel to the carriageway (adjacent to or within the central reservation). The main purpose of Safety Barriers is to contain and redirect errant road vehicles to reduce the risk of them crossing central reservations or leaving the carriageway. | RRVS | Linear | Ss_25_16_94_50 | Series 0400 | Operate | Redundant |  | Required | Boolean | ALL_YES_NO | [10 empty] | REDUNDANT
Road Restraint | Vehicle Restraint | Safety Barrier (Steel) | Safety Barriers appear on the road network in several forms; creating an upstanding barrier running parallel to the carriageway (adjacent to or within the central reservation). The main purpose of Safety Barriers is to contain and redirect errant road vehicles to reduce the risk of them crossing central reservations or leaving the carriageway. | RRVS | Linear | Ss_25_16_94_50 | Series 0400 | Operate | Setback |  | Optional | Decimal |  | Metres | [9 empty] | SETBACK_M
Road Restraint | Vehicle Restraint | Safety Barrier (Steel) | Safety Barriers appear on the road network in several forms; creating an upstanding barrier running parallel to the carriageway (adjacent to or within the central reservation). The main purpose of Safety Barriers is to contain and redirect errant road vehicles to reduce the risk of them crossing central reservations or leaving the carriageway. | RRVS | Linear | Ss_25_16_94_50 | Series 0400 | Operate | Tensioned Barrier | Does the steel safety barrier have a tensioning requirement?. | Required | Boolean | [11 empty] | TENS_BARR
Road Restraint | Vehicle Restraint | Safety Barrier (Steel) | Safety Barriers appear on the road network in several forms; creating an upstanding barrier running parallel to the carriageway (adjacent to or within the central reservation). The main purpose of Safety Barriers is to contain and redirect errant road vehicles to reduce the risk of them crossing central reservations or leaving the carriageway. | RRVS | Linear | Ss_25_16_94_50 | Series 0400 | Operate | Vehicle Intrusion Class |  | Required | String | RR_VEHICLE_INTRUSION_CLASS | [10 empty] | VEH_INT_CL
Road Restraint | Vehicle Restraint | Safety Barrier (Steel) | Safety Barriers appear on the road network in several forms; creating an upstanding barrier running parallel to the carriageway (adjacent to or within the central reservation). The main purpose of Safety Barriers is to contain and redirect errant road vehicles to reduce the risk of them crossing central reservations or leaving the carriageway. | RRVS | Linear | Ss_25_16_94_50 | Series 0400 | Operate | Vehicle Intrusion Value |  | Required | String | [11 empty] | VEH_INT_VA
Road Restraint | Vehicle Restraint | Safety Barrier (Steel) | Safety Barriers appear on the road network in several forms; creating an upstanding barrier running parallel to the carriageway (adjacent to or within the central reservation). The main purpose of Safety Barriers is to contain and redirect errant road vehicles to reduce the risk of them crossing central reservations or leaving the carriageway. | RRVS | Linear | Ss_25_16_94_50 | Series 0400 | Rules | RRVS_1 | Where a Safety Barrier has been installed to prevent impact with an over bridge, then Hazard = Foundations/Bases/Supports.
Road Restraint | Vehicle Restraint | Safety Barrier (Steel) | Safety Barriers appear on the road network in several forms; creating an upstanding barrier running parallel to the carriageway (adjacent to or within the central reservation). The main purpose of Safety Barriers is to contain and redirect errant road vehicles to reduce the risk of them crossing central reservations or leaving the carriageway. | RRVS | Linear | Ss_25_16_94_50 | Series 0400 | Rules | RRVS_10 | Any section where part of the Safety Barrier has been designed to be removed to allow traffic to cross on to the opposite carriageway in the event of an accident or incident is to be recorded as Demountable =Yes.
Road Restraint | Vehicle Restraint | Safety Barrier (Steel) | Safety Barriers appear on the road network in several forms; creating an upstanding barrier running parallel to the carriageway (adjacent to or within the central reservation). The main purpose of Safety Barriers is to contain and redirect errant road vehicles to reduce the risk of them crossing central reservations or leaving the carriageway. | RRVS | Linear | Ss_25_16_94_50 | Series 0400 | Rules | RRVS_2 | Safety Barrier which occur in the central reserve of dual carriageways and motorways and which are common to both sections (i.e. e. double sided, with a shared post) are recorded in the nominated section ONLY.
Road Restraint | Vehicle Restraint | Safety Barrier (Steel) | Safety Barriers appear on the road network in several forms; creating an upstanding barrier running parallel to the carriageway (adjacent to or within the central reservation). The main purpose of Safety Barriers is to contain and redirect errant road vehicles to reduce the risk of them crossing central reservations or leaving the carriageway. | RRVS | Linear | Ss_25_16_94_50 | Series 0400 | Rules | RRVS_3 | Safety Barrier which are located in the central reserve or central island and are single sided or on separate posts are to recorded in the section to which they pertain and not the nominated section.
Road Restraint | Vehicle Restraint | Safety Barrier (Steel) | Safety Barriers appear on the road network in several forms; creating an upstanding barrier running parallel to the carriageway (adjacent to or within the central reservation). The main purpose of Safety Barriers is to contain and redirect errant road vehicles to reduce the risk of them crossing central reservations or leaving the carriageway. | RRVS | Linear | Ss_25_16_94_50 | Series 0400 | Rules | RRVS_4 | Safety Barrier installed to prevent crossover accidents in the central reserve will be recorded as Hazard = None and Crossover = Yes.
Road Restraint | Vehicle Restraint | Safety Barrier (Steel) | Safety Barriers appear on the road network in several forms; creating an upstanding barrier running parallel to the carriageway (adjacent to or within the central reservation). The main purpose of Safety Barriers is to contain and redirect errant road vehicles to reduce the risk of them crossing central reservations or leaving the carriageway. | RRVS | Linear | Ss_25_16_94_50 | Series 0400 | Rules | RRVS_6 | If the beam profile is identified as open box, the type is recorded as untensioned.
Road Restraint | Vehicle Restraint | Safety Barrier (Steel) | Safety Barriers appear on the road network in several forms; creating an upstanding barrier running parallel to the carriageway (adjacent to or within the central reservation). The main purpose of Safety Barriers is to contain and redirect errant road vehicles to reduce the risk of them crossing central reservations or leaving the carriageway. | RRVS | Linear | Ss_25_16_94_50 | Series 0400 | Rules | RRVS_7 | If Ground Surface Type = Solid; then the Foundation = Concrete Post.
Road Restraint | Vehicle Restraint | Safety Barrier (Steel) | Safety Barriers appear on the road network in several forms; creating an upstanding barrier running parallel to the carriageway (adjacent to or within the central reservation). The main purpose of Safety Barriers is to contain and redirect errant road vehicles to reduce the risk of them crossing central reservations or leaving the carriageway. | RRVS | Linear | Ss_25_16_94_50 | Series 0400 | Rules | RRVS_8 | If Ground Surface Type = Solid; then the Foundation = Driven Post.
Road Restraint | Vehicle Restraint | Safety Barrier (Steel) | Safety Barriers appear on the road network in several forms; creating an upstanding barrier running parallel to the carriageway (adjacent to or within the central reservation). The main purpose of Safety Barriers is to contain and redirect errant road vehicles to reduce the risk of them crossing central reservations or leaving the carriageway. | RRVS | Linear | Ss_25_16_94_50 | Series 0400 | Rules | RRVS_9 | Ground Surface Type = Granular, unless the asset has been installed on a man made/constructed surface; in which case Ground Surface Type = Solid.
Road Restraint | Vehicle Restraint | Safety Barrier (Steel) | Safety Barriers appear on the road network in several forms; creating an upstanding barrier running parallel to the carriageway (adjacent to or within the central reservation). The main purpose of Safety Barriers is to contain and redirect errant road vehicles to reduce the risk of them crossing central reservations or leaving the carriageway. | RRVS | Linear | Ss_25_16_94_50 | Series 0400 | System | Source ID | Supplier's external reference ID (scheme, major project, survey etc.). | Optional | String |  |  | 10 | [8 empty] | OSOURCE_ID
Road Restraint | Vehicle Restraint | Safety Barrier (Steel) | Safety Barriers appear on the road network in several forms; creating an upstanding barrier running parallel to the carriageway (adjacent to or within the central reservation). The main purpose of Safety Barriers is to contain and redirect errant road vehicles to reduce the risk of them crossing central reservations or leaving the carriageway. | RRVS | Linear | Ss_25_16_94_50 | Series 0400 | System | System ID | The unique identity code for this item in its current prime system. | Mandatory | String | [11 empty] | SYSTEM_ID
Road Restraint | Vehicle Restraint | Safety Barrier Gate (Concrete) | Part of a barrier which allows for quick removal and reinstallation for emergency and/or maintenance reasons. | RRSC | Linear |  | Series 0400 | Construct | Date of Installation | The date the asset was installed on site; applicable to prefabricated items manufactured off-site. This should take the form DD-MON-YYYY. | Mandatory | Date | [11 empty] | DATE_INSTA
Road Restraint | Vehicle Restraint | Safety Barrier Gate (Concrete) | Part of a barrier which allows for quick removal and reinstallation for emergency and/or maintenance reasons. | RRSC | Linear |  | Series 0400 | Construct | Departure - DAS ID | The unique identifier within the WebDAS system corresponding to an approved Departure from Standard. | Mandatory | String | [11 empty] | DEP_DAS_ID
Road Restraint | Vehicle Restraint | Safety Barrier Gate (Concrete) | Part of a barrier which allows for quick removal and reinstallation for emergency and/or maintenance reasons. | RRSC | Linear |  | Series 0400 | Construct | Design/Drawing Number |  | Optional | String | [11 empty] | DESIGN_DRA
Road Restraint | Vehicle Restraint | Safety Barrier Gate (Concrete) | Part of a barrier which allows for quick removal and reinstallation for emergency and/or maintenance reasons. | RRSC | Linear |  | Series 0400 | Construct | Expected Service Life | The time period during which the asset is expected to remain suitable for its intended use. | Optional | Integer | [11 empty] | EXPECTED_S
Road Restraint | Vehicle Restraint | Safety Barrier Gate (Concrete) | Part of a barrier which allows for quick removal and reinstallation for emergency and/or maintenance reasons. | RRSC | Linear |  | Series 0400 | Inventory | Additional Information | A text note to provide specific information about an asset, in cases where an attribute value is set to "Other". | Conditional | String |  |  | 50 | [8 empty] | ASSET_INFO
Road Restraint | Vehicle Restraint | Safety Barrier Gate (Concrete) | Part of a barrier which allows for quick removal and reinstallation for emergency and/or maintenance reasons. | RRSC | Linear |  | Series 0400 | Inventory | CE Certificate Reference Number |  | Optional | Integer | [11 empty] | CE_CERTREF
Road Restraint | Vehicle Restraint | Safety Barrier Gate (Concrete) | Part of a barrier which allows for quick removal and reinstallation for emergency and/or maintenance reasons. | RRSC | Linear |  | Series 0400 | Inventory | Drainage Hole | Asset has void for Drainage. | Required | String | ALL_YES_NO | [10 empty] | DRAIN_HOLE
Road Restraint | Vehicle Restraint | Safety Barrier Gate (Concrete) | Part of a barrier which allows for quick removal and reinstallation for emergency and/or maintenance reasons. | RRSC | Linear |  | Series 0400 | Inventory | End Chainage | The along carriageway position corresponding to the termination of a linear or polygon asset, as measured within the section (see Rule RRAB_1). | Mandatory | Decimal |  |  |  | 4 | 1 | [6 empty] | ENDCHAIN
Road Restraint | Vehicle Restraint | Safety Barrier Gate (Concrete) | Part of a barrier which allows for quick removal and reinstallation for emergency and/or maintenance reasons. | RRSC | Linear |  | Series 0400 | Inventory | End Date | The date from which the asset ceases to be recognised under maintenance. Note: a record of retirement will be populated. Should take the form DD-MON-YYYY. | Optional | Date | [11 empty] | END_DATE
Road Restraint | Vehicle Restraint | Safety Barrier Gate (Concrete) | Part of a barrier which allows for quick removal and reinstallation for emergency and/or maintenance reasons. | RRSC | Linear |  | Series 0400 | Inventory | Length |  | Mandatory | Decimal |  | Metres |  |  |  | 23 | 130 |  |  |  |  | LENGTH_M
Road Restraint | Vehicle Restraint | Safety Barrier Gate (Concrete) | Part of a barrier which allows for quick removal and reinstallation for emergency and/or maintenance reasons. | RRSC | Linear |  | Series 0400 | Inventory | Location Text | A text note to describe the local position of the asset, in generic terms. | Optional | String |  |  | 500 | [8 empty] | AST_LOCTXT
Road Restraint | Vehicle Restraint | Safety Barrier Gate (Concrete) | Part of a barrier which allows for quick removal and reinstallation for emergency and/or maintenance reasons. | RRSC | Linear |  | Series 0400 | Inventory | Manufacturer | The manufacturer of the asset. | Required | String | [11 empty] | MANUFACTUR
Road Restraint | Vehicle Restraint | Safety Barrier Gate (Concrete) | Part of a barrier which allows for quick removal and reinstallation for emergency and/or maintenance reasons. | RRSC | Linear |  | Series 0400 | Inventory | Owner |  | Mandatory | String | ALL_OWNER | [10 empty] | OWNER
Road Restraint | Vehicle Restraint | Safety Barrier Gate (Concrete) | Part of a barrier which allows for quick removal and reinstallation for emergency and/or maintenance reasons. | RRSC | Linear |  | Series 0400 | Inventory | Product Name/ID |  | Required | String | [11 empty] | PROD_NAME
Road Restraint | Vehicle Restraint | Safety Barrier Gate (Concrete) | Part of a barrier which allows for quick removal and reinstallation for emergency and/or maintenance reasons. | RRSC | Linear |  | Series 0400 | Inventory | Section | Section referencing is used to divide the network into sections. Further information can be found in section 4 of the Part 2 - Requirements and Additional Information document. | Mandatory | String |  |  | 15 | [8 empty] | SECTION
Road Restraint | Vehicle Restraint | Safety Barrier Gate (Concrete) | Part of a barrier which allows for quick removal and reinstallation for emergency and/or maintenance reasons. | RRSC | Linear |  | Series 0400 | Inventory | Start Chainage | The along carriageway position corresponding to the beginning of a linear or polygon asset, as measured within the section (see Rule RRAB_1). | Mandatory | Decimal |  |  |  | 4 | 1 | [6 empty] | STCHAIN
Road Restraint | Vehicle Restraint | Safety Barrier Gate (Concrete) | Part of a barrier which allows for quick removal and reinstallation for emergency and/or maintenance reasons. | RRSC | Linear |  | Series 0400 | Inventory | Start Date | The date from which the asset is recognised in under maintenance. Should take the form DD-MON-YYYY. | Mandatory | Date | [11 empty] | START_DATE
Road Restraint | Vehicle Restraint | Safety Barrier Gate (Concrete) | Part of a barrier which allows for quick removal and reinstallation for emergency and/or maintenance reasons. | RRSC | Linear |  | Series 0400 | Inventory | X End (Easting) | OS Easting coordinate, at the end of the asset. | Mandatory | Decimal |  |  |  | 9 | 3 | [6 empty] | ENDX
Road Restraint | Vehicle Restraint | Safety Barrier Gate (Concrete) | Part of a barrier which allows for quick removal and reinstallation for emergency and/or maintenance reasons. | RRSC | Linear |  | Series 0400 | Inventory | X Start (Easting) | OS Easting coordinate, at the beginning of the asset. | Mandatory | Decimal |  |  |  | 9 | 3 | [6 empty] | STARTX
Road Restraint | Vehicle Restraint | Safety Barrier Gate (Concrete) | Part of a barrier which allows for quick removal and reinstallation for emergency and/or maintenance reasons. | RRSC | Linear |  | Series 0400 | Inventory | XSP | Defines the location of the asset across the carriageway (see Rule RRAB_5). | Optional | String |  |  | 3 | [8 empty] | XSP
Road Restraint | Vehicle Restraint | Safety Barrier Gate (Concrete) | Part of a barrier which allows for quick removal and reinstallation for emergency and/or maintenance reasons. | RRSC | Linear |  | Series 0400 | Inventory | Y End (Northing) | OS Northing coordinate, at the end of the asset. | Mandatory | Decimal |  |  |  | 9 | 3 | [6 empty] | ENDY
Road Restraint | Vehicle Restraint | Safety Barrier Gate (Concrete) | Part of a barrier which allows for quick removal and reinstallation for emergency and/or maintenance reasons. | RRSC | Linear |  | Series 0400 | Inventory | Y Start (Northing) | OS Northing coordinate, at the beginning of the asset. | Mandatory | Decimal |  |  |  | 9 | 3 | [6 empty] | STARTY
Road Restraint | Vehicle Restraint | Safety Barrier Gate (Concrete) | Part of a barrier which allows for quick removal and reinstallation for emergency and/or maintenance reasons. | RRSC | Linear |  | Series 0400 | Maintenance | Maintenance Contractor | Contractor responsible for maintenance of the asset. Should only be recorded if HE is responsible for the assets maintenance. | Conditional | String | [11 empty] | MAIN_CON
Road Restraint | Vehicle Restraint | Safety Barrier Gate (Concrete) | Part of a barrier which allows for quick removal and reinstallation for emergency and/or maintenance reasons. | RRSC | Linear |  | Series 0400 | Maintenance | Maintenance Responsibility | The organisation responsible for the maintenance of the asset. | Mandatory | String | ALL_MAINTENANCE_RESPONSIBILITY | [10 empty] | MAIN_REP
Road Restraint | Vehicle Restraint | Safety Barrier Gate (Concrete) | Part of a barrier which allows for quick removal and reinstallation for emergency and/or maintenance reasons. | RRSC | Linear |  | Series 0400 | Operate | Area/Region |  | Mandatory | String | ALL_AREA_REGION | [10 empty] | AREA_REG
Road Restraint | Vehicle Restraint | Safety Barrier Gate (Concrete) | Part of a barrier which allows for quick removal and reinstallation for emergency and/or maintenance reasons. | RRSC | Linear |  | Series 0400 | Operate | Defect Liability Period | The end date of the supplier assurance period. Should take the form DD-MON-YYYY. | Required | Date | [11 empty] | DEF_L_P
Road Restraint | Vehicle Restraint | Safety Barrier Gate (Concrete) | Part of a barrier which allows for quick removal and reinstallation for emergency and/or maintenance reasons. | RRSC | Linear |  | Series 0400 | Operate | Gate Operational | Can the gate be operated for vehicular access? | Required | String | ALL_YES_NO | [10 empty] | GATE_OP
Road Restraint | Vehicle Restraint | Safety Barrier Gate (Concrete) | Part of a barrier which allows for quick removal and reinstallation for emergency and/or maintenance reasons. | RRSC | Linear |  | Series 0400 | System | Source ID | Supplier's external reference ID (scheme, major project, survey etc.). | Optional | String |  |  | 10 | [8 empty] | OSOURCE_ID
Road Restraint | Vehicle Restraint | Safety Barrier Gate (Concrete) | Part of a barrier which allows for quick removal and reinstallation for emergency and/or maintenance reasons. | RRSC | Linear |  | Series 0400 | System | System ID | The unique identity code for this item in its current prime system. | Optional | String | [11 empty] | SYSTEM_ID
Road Restraint | Vehicle Restraint | Safety Barrier Gate (Steel) | Part of a barrier which allows for quick removal and reinstallation for emergency and/or maintenance reasons. | RRSS | Linear |  | Series 0400 | Construct | Date of Installation | The date the asset was installed on site; applicable to prefabricated items manufactured off-site. This should take the form DD-MON-YYYY. | Mandatory | Date | [11 empty] | DATE_INSTA
Road Restraint | Vehicle Restraint | Safety Barrier Gate (Steel) | Part of a barrier which allows for quick removal and reinstallation for emergency and/or maintenance reasons. | RRSS | Linear |  | Series 0400 | Construct | Departure - DAS ID | The unique identifier within the WebDAS system corresponding to an approved Departure from Standard. | Mandatory | String | [11 empty] | DEP_DAS_ID
Road Restraint | Vehicle Restraint | Safety Barrier Gate (Steel) | Part of a barrier which allows for quick removal and reinstallation for emergency and/or maintenance reasons. | RRSS | Linear |  | Series 0400 | Construct | Design/Drawing Number |  | Optional | String | [11 empty] | DESIGN_DRA
Road Restraint | Vehicle Restraint | Safety Barrier Gate (Steel) | Part of a barrier which allows for quick removal and reinstallation for emergency and/or maintenance reasons. | RRSS | Linear |  | Series 0400 | Construct | Expected Service Life | The time period during which the asset is expected to remain suitable for its intended use. | Optional | Integer | [11 empty] | EXPECTED_S
Road Restraint | Vehicle Restraint | Safety Barrier Gate (Steel) | Part of a barrier which allows for quick removal and reinstallation for emergency and/or maintenance reasons. | RRSS | Linear |  | Series 0400 | Inventory | Additional Information | A text note to provide specific information about an asset, in cases where an attribute value is set to "Other". | Conditional | String |  |  | 50 | [8 empty] | ASSET_INFO
Road Restraint | Vehicle Restraint | Safety Barrier Gate (Steel) | Part of a barrier which allows for quick removal and reinstallation for emergency and/or maintenance reasons. | RRSS | Linear |  | Series 0400 | Inventory | CE Certificate Reference Number |  | Optional | Integer | [11 empty] | CE_CERTREF
Road Restraint | Vehicle Restraint | Safety Barrier Gate (Steel) | Part of a barrier which allows for quick removal and reinstallation for emergency and/or maintenance reasons. | RRSS | Linear |  | Series 0400 | Inventory | End Chainage | The along carriageway position corresponding to the termination of a linear or polygon asset, as measured within the section (see Rule RRAB_1). | Mandatory | Decimal |  |  |  | 4 | 1 | [6 empty] | ENDCHAIN
Road Restraint | Vehicle Restraint | Safety Barrier Gate (Steel) | Part of a barrier which allows for quick removal and reinstallation for emergency and/or maintenance reasons. | RRSS | Linear |  | Series 0400 | Inventory | End Date | The date from which the asset ceases to be recognised under maintenance. Note: a record of retirement will be populated. Should take the form DD-MON-YYYY. | Optional | Date | [11 empty] | END_DATE
Road Restraint | Vehicle Restraint | Safety Barrier Gate (Steel) | Part of a barrier which allows for quick removal and reinstallation for emergency and/or maintenance reasons. | RRSS | Linear |  | Series 0400 | Inventory | Length |  | Mandatory | Decimal |  | Metres |  |  |  | 23 | 130 |  |  |  |  | LENGTH_M
Road Restraint | Vehicle Restraint | Safety Barrier Gate (Steel) | Part of a barrier which allows for quick removal and reinstallation for emergency and/or maintenance reasons. | RRSS | Linear |  | Series 0400 | Inventory | Location Text | A text note to describe the local position of the asset, in generic terms. | Optional | String |  |  | 500 | [8 empty] | AST_LOCTXT
Road Restraint | Vehicle Restraint | Safety Barrier Gate (Steel) | Part of a barrier which allows for quick removal and reinstallation for emergency and/or maintenance reasons. | RRSS | Linear |  | Series 0400 | Inventory | Manufacturer | The manufacturer of the asset. | Required | String | [11 empty] | MANUFACTUR
Road Restraint | Vehicle Restraint | Safety Barrier Gate (Steel) | Part of a barrier which allows for quick removal and reinstallation for emergency and/or maintenance reasons. | RRSS | Linear |  | Series 0400 | Inventory | Owner |  | Mandatory | String | ALL_OWNER | [10 empty] | OWNER
Road Restraint | Vehicle Restraint | Safety Barrier Gate (Steel) | Part of a barrier which allows for quick removal and reinstallation for emergency and/or maintenance reasons. | RRSS | Linear |  | Series 0400 | Inventory | Product Name/ID |  | Required | String | [11 empty] | PROD_NAME
Road Restraint | Vehicle Restraint | Safety Barrier Gate (Steel) | Part of a barrier which allows for quick removal and reinstallation for emergency and/or maintenance reasons. | RRSS | Linear |  | Series 0400 | Inventory | Section | Section referencing is used to divide the network into sections. Further information can be found in section 4 of the Part 2 - Requirements and Additional Information document. | Mandatory | String |  |  | 15 | [8 empty] | SECTION
Road Restraint | Vehicle Restraint | Safety Barrier Gate (Steel) | Part of a barrier which allows for quick removal and reinstallation for emergency and/or maintenance reasons. | RRSS | Linear |  | Series 0400 | Inventory | Start Chainage | The along carriageway position corresponding to the beginning of a linear or polygon asset, as measured within the section (see Rule RRAB_1). | Mandatory | Decimal |  |  |  | 4 | 1 | [6 empty] | STCHAIN
Road Restraint | Vehicle Restraint | Safety Barrier Gate (Steel) | Part of a barrier which allows for quick removal and reinstallation for emergency and/or maintenance reasons. | RRSS | Linear |  | Series 0400 | Inventory | Start Date | The date from which the asset is recognised in under maintenance. Should take the form DD-MON-YYYY. | Mandatory | Date | [11 empty] | START_DATE
Road Restraint | Vehicle Restraint | Safety Barrier Gate (Steel) | Part of a barrier which allows for quick removal and reinstallation for emergency and/or maintenance reasons. | RRSS | Linear |  | Series 0400 | Inventory | X End (Easting) | OS Easting coordinate, at the end of the asset. | Mandatory | Decimal |  |  |  | 9 | 3 | [6 empty] | ENDX
Road Restraint | Vehicle Restraint | Safety Barrier Gate (Steel) | Part of a barrier which allows for quick removal and reinstallation for emergency and/or maintenance reasons. | RRSS | Linear |  | Series 0400 | Inventory | X Start (Easting) | OS Easting coordinate, at the beginning of the asset. | Mandatory | Decimal |  |  |  | 9 | 3 | [6 empty] | STARTX
Road Restraint | Vehicle Restraint | Safety Barrier Gate (Steel) | Part of a barrier which allows for quick removal and reinstallation for emergency and/or maintenance reasons. | RRSS | Linear |  | Series 0400 | Inventory | XSP | Defines the location of the asset across the carriageway (see Rule RRAB_5). | Optional | String |  |  | 3 | [8 empty] | XSP
Road Restraint | Vehicle Restraint | Safety Barrier Gate (Steel) | Part of a barrier which allows for quick removal and reinstallation for emergency and/or maintenance reasons. | RRSS | Linear |  | Series 0400 | Inventory | Y End (Northing) | OS Northing coordinate, at the end of the asset. | Mandatory | Decimal |  |  |  | 9 | 3 | [6 empty] | ENDY
Road Restraint | Vehicle Restraint | Safety Barrier Gate (Steel) | Part of a barrier which allows for quick removal and reinstallation for emergency and/or maintenance reasons. | RRSS | Linear |  | Series 0400 | Inventory | Y Start (Northing) | OS Northing coordinate, at the beginning of the asset. | Mandatory | Decimal |  |  |  | 9 | 3 | [6 empty] | STARTY
Road Restraint | Vehicle Restraint | Safety Barrier Gate (Steel) | Part of a barrier which allows for quick removal and reinstallation for emergency and/or maintenance reasons. | RRSS | Linear |  | Series 0400 | Maintenance | Maintenance Contractor | Contractor responsible for maintenance of the asset. Should only be recorded if HE is responsible for the assets maintenance. | Conditional | String | [11 empty] | MAIN_CON
Road Restraint | Vehicle Restraint | Safety Barrier Gate (Steel) | Part of a barrier which allows for quick removal and reinstallation for emergency and/or maintenance reasons. | RRSS | Linear |  | Series 0400 | Maintenance | Maintenance Responsibility | The organisation responsible for the maintenance of the asset. | Mandatory | String | ALL_MAINTENANCE_RESPONSIBILITY | [10 empty] | MAIN_REP
Road Restraint | Vehicle Restraint | Safety Barrier Gate (Steel) | Part of a barrier which allows for quick removal and reinstallation for emergency and/or maintenance reasons. | RRSS | Linear |  | Series 0400 | Operate | Area/Region |  | Mandatory | String | ALL_AREA_REGION | [10 empty] | AREA_REG
Road Restraint | Vehicle Restraint | Safety Barrier Gate (Steel) | Part of a barrier which allows for quick removal and reinstallation for emergency and/or maintenance reasons. | RRSS | Linear |  | Series 0400 | Operate | Defect Liability Period | The end date of the supplier assurance period. Should take the form DD-MON-YYYY. | Required | Date | [11 empty] | DEF_L_P
Road Restraint | Vehicle Restraint | Safety Barrier Gate (Steel) | Part of a barrier which allows for quick removal and reinstallation for emergency and/or maintenance reasons. | RRSS | Linear |  | Series 0400 | Operate | Gate Operational | Can the gate be operated for vehicular access? | Required | String | ALL_YES_NO | [10 empty] | GATE_OP
Road Restraint | Vehicle Restraint | Safety Barrier Gate (Steel) | Part of a barrier which allows for quick removal and reinstallation for emergency and/or maintenance reasons. | RRSS | Linear |  | Series 0400 | System | Source ID | Supplier's external reference ID (scheme, major project, survey etc.). | Optional | String |  |  | 10 | [8 empty] | OSOURCE_ID
Road Restraint | Vehicle Restraint | Safety Barrier Gate (Steel) | Part of a barrier which allows for quick removal and reinstallation for emergency and/or maintenance reasons. | RRSS | Linear |  | Series 0400 | System | System ID | The unique identity code for this item in its current prime system. | Optional | String | [11 empty] | SYSTEM_ID
Road Restraint | Vehicle Restraint | Transition (Concrete) | Provides a gradual change in performance from one road restraint system to another, and to prevent the hazards of abrupt variations. | RRTC | Linear |  | Series 0400 | Construct | Date of Installation | The date the asset was installed on site; applicable to prefabricated items manufactured off-site. This should take the form DD-MON-YYYY. | Mandatory | Date | [11 empty] | DATE_INSTA
Road Restraint | Vehicle Restraint | Transition (Concrete) | Provides a gradual change in performance from one road restraint system to another, and to prevent the hazards of abrupt variations. | RRTC | Linear |  | Series 0400 | Construct | Departure - DAS ID | The unique identifier within the WebDAS system corresponding to an approved Departure from Standard. | Mandatory | String | [11 empty] | DEP_DAS_ID
Road Restraint | Vehicle Restraint | Transition (Concrete) | Provides a gradual change in performance from one road restraint system to another, and to prevent the hazards of abrupt variations. | RRTC | Linear |  | Series 0400 | Construct | Design/Drawing Number |  | Optional | String | [11 empty] | DESIGN_DRA
Road Restraint | Vehicle Restraint | Transition (Concrete) | Provides a gradual change in performance from one road restraint system to another, and to prevent the hazards of abrupt variations. | RRTC | Linear |  | Series 0400 | Construct | Expected Service Life | The time period during which the asset is expected to remain suitable for its intended use. | Optional | Integer | [11 empty] | EXPECTED_S
Road Restraint | Vehicle Restraint | Transition (Concrete) | Provides a gradual change in performance from one road restraint system to another, and to prevent the hazards of abrupt variations. | RRTC | Linear |  | Series 0400 | Inventory | Additional Information | A text note to provide specific information about an asset, in cases where an attribute value is set to "Other". | Conditional | String |  |  | 50 | [8 empty] | ASSET_INFO
Road Restraint | Vehicle Restraint | Transition (Concrete) | Provides a gradual change in performance from one road restraint system to another, and to prevent the hazards of abrupt variations. | RRTC | Linear |  | Series 0400 | Inventory | CE Certificate Reference Number |  | Optional | Integer | [11 empty] | CE_CERTREF
Road Restraint | Vehicle Restraint | Transition (Concrete) | Provides a gradual change in performance from one road restraint system to another, and to prevent the hazards of abrupt variations. | RRTC | Linear |  | Series 0400 | Inventory | Change in Containment Level |  | Required | String | ALL_YES_NO | [10 empty] | CH_IN_CL
Road Restraint | Vehicle Restraint | Transition (Concrete) | Provides a gradual change in performance from one road restraint system to another, and to prevent the hazards of abrupt variations. | RRTC | Linear |  | Series 0400 | Inventory | Change in Impact Severity Level |  | Required | String | ALL_YES_NO | [10 empty] | CH_IN_ISL
Road Restraint | Vehicle Restraint | Transition (Concrete) | Provides a gradual change in performance from one road restraint system to another, and to prevent the hazards of abrupt variations. | RRTC | Linear |  | Series 0400 | Inventory | Change in Product |  | Required | String | ALL_YES_NO | [10 empty] | CH_IN_PRO
Road Restraint | Vehicle Restraint | Transition (Concrete) | Provides a gradual change in performance from one road restraint system to another, and to prevent the hazards of abrupt variations. | RRTC | Linear |  | Series 0400 | Inventory | Change in Vehicle Intrusion Class |  | Required | String | ALL_YES_NO | [10 empty] | CH_IN_VIC
Road Restraint | Vehicle Restraint | Transition (Concrete) | Provides a gradual change in performance from one road restraint system to another, and to prevent the hazards of abrupt variations. | RRTC | Linear |  | Series 0400 | Inventory | Change in Working Width Class |  | Required | String | ALL_YES_NO | [10 empty] | CH_IN_WWC
Road Restraint | Vehicle Restraint | Transition (Concrete) | Provides a gradual change in performance from one road restraint system to another, and to prevent the hazards of abrupt variations. | RRTC | Linear |  | Series 0400 | Inventory | Connected Parapet | Indicates the presence of a connected parapet. | Required | Boolean | ALL_YES_NO | [10 empty] | CONNECTED_
Road Restraint | Vehicle Restraint | Transition (Concrete) | Provides a gradual change in performance from one road restraint system to another, and to prevent the hazards of abrupt variations. | RRTC | Linear |  | Series 0400 | Inventory | Drainage Hole | Asset has void for Drainage. | Required | String | ALL_YES_NO | [10 empty] | DRAIN_HOLE
Road Restraint | Vehicle Restraint | Transition (Concrete) | Provides a gradual change in performance from one road restraint system to another, and to prevent the hazards of abrupt variations. | RRTC | Linear |  | Series 0400 | Inventory | End Chainage | The along carriageway position corresponding to the termination of a linear or polygon asset, as measured within the section (see Rule RRAB_1). | Mandatory | Decimal |  |  |  | 4 | 1 | [6 empty] | ENDCHAIN
Road Restraint | Vehicle Restraint | Transition (Concrete) | Provides a gradual change in performance from one road restraint system to another, and to prevent the hazards of abrupt variations. | RRTC | Linear |  | Series 0400 | Inventory | End Date | The date from which the asset ceases to be recognised under maintenance. Note: a record of retirement will be populated. Should take the form DD-MON-YYYY. | Optional | Date | [11 empty] | END_DATE
Road Restraint | Vehicle Restraint | Transition (Concrete) | Provides a gradual change in performance from one road restraint system to another, and to prevent the hazards of abrupt variations. | RRTC | Linear |  | Series 0400 | Inventory | Length |  | Mandatory | Decimal |  | Metres |  |  |  | 23 | 130 |  |  |  |  | LENGTH_M
Road Restraint | Vehicle Restraint | Transition (Concrete) | Provides a gradual change in performance from one road restraint system to another, and to prevent the hazards of abrupt variations. | RRTC | Linear |  | Series 0400 | Inventory | Location Text | A text note to describe the local position of the asset, in generic terms. | Optional | String |  |  | 500 | [8 empty] | AST_LOCTXT
Road Restraint | Vehicle Restraint | Transition (Concrete) | Provides a gradual change in performance from one road restraint system to another, and to prevent the hazards of abrupt variations. | RRTC | Linear |  | Series 0400 | Inventory | Manufacturer | The manufacturer of the asset. | Required | String | [11 empty] | MANUFACTUR
Road Restraint | Vehicle Restraint | Transition (Concrete) | Provides a gradual change in performance from one road restraint system to another, and to prevent the hazards of abrupt variations. | RRTC | Linear |  | Series 0400 | Inventory | Owner |  | Mandatory | String | ALL_OWNER | [10 empty] | OWNER
Road Restraint | Vehicle Restraint | Transition (Concrete) | Provides a gradual change in performance from one road restraint system to another, and to prevent the hazards of abrupt variations. | RRTC | Linear |  | Series 0400 | Inventory | Product Name/ID |  | Required | String | [11 empty] | PROD_NAME
Road Restraint | Vehicle Restraint | Transition (Concrete) | Provides a gradual change in performance from one road restraint system to another, and to prevent the hazards of abrupt variations. | RRTC | Linear |  | Series 0400 | Inventory | Section | Section referencing is used to divide the network into sections. Further information can be found in section 4 of the Part 2 - Requirements and Additional Information document. | Mandatory | String |  |  | 15 | [8 empty] | SECTION
Road Restraint | Vehicle Restraint | Transition (Concrete) | Provides a gradual change in performance from one road restraint system to another, and to prevent the hazards of abrupt variations. | RRTC | Linear |  | Series 0400 | Inventory | Start Chainage | The along carriageway position corresponding to the beginning of a linear or polygon asset, as measured within the section (see Rule RRAB_1). | Mandatory | Decimal |  |  |  | 4 | 1 | [6 empty] | STCHAIN
Road Restraint | Vehicle Restraint | Transition (Concrete) | Provides a gradual change in performance from one road restraint system to another, and to prevent the hazards of abrupt variations. | RRTC | Linear |  | Series 0400 | Inventory | Start Date | The date from which the asset is recognised in under maintenance. Should take the form DD-MON-YYYY. | Mandatory | Date | [11 empty] | START_DATE
Road Restraint | Vehicle Restraint | Transition (Concrete) | Provides a gradual change in performance from one road restraint system to another, and to prevent the hazards of abrupt variations. | RRTC | Linear |  | Series 0400 | Inventory | X End (Easting) | OS Easting coordinate, at the end of the asset. | Mandatory | Decimal |  |  |  | 9 | 3 | [6 empty] | ENDX
Road Restraint | Vehicle Restraint | Transition (Concrete) | Provides a gradual change in performance from one road restraint system to another, and to prevent the hazards of abrupt variations. | RRTC | Linear |  | Series 0400 | Inventory | X Start (Easting) | OS Easting coordinate, at the beginning of the asset. | Mandatory | Decimal |  |  |  | 9 | 3 | [6 empty] | STARTX
Road Restraint | Vehicle Restraint | Transition (Concrete) | Provides a gradual change in performance from one road restraint system to another, and to prevent the hazards of abrupt variations. | RRTC | Linear |  | Series 0400 | Inventory | XSP | Defines the location of the asset across the carriageway (see Rule RRAB_5). | Optional | String |  |  | 3 | [8 empty] | XSP
Road Restraint | Vehicle Restraint | Transition (Concrete) | Provides a gradual change in performance from one road restraint system to another, and to prevent the hazards of abrupt variations. | RRTC | Linear |  | Series 0400 | Inventory | Y End (Northing) | OS Northing coordinate, at the end of the asset. | Mandatory | Decimal |  |  |  | 9 | 3 | [6 empty] | ENDY
Road Restraint | Vehicle Restraint | Transition (Concrete) | Provides a gradual change in performance from one road restraint system to another, and to prevent the hazards of abrupt variations. | RRTC | Linear |  | Series 0400 | Inventory | Y Start (Northing) | OS Northing coordinate, at the beginning of the asset. | Mandatory | Decimal |  |  |  | 9 | 3 | [6 empty] | STARTY
Road Restraint | Vehicle Restraint | Transition (Concrete) | Provides a gradual change in performance from one road restraint system to another, and to prevent the hazards of abrupt variations. | RRTC | Linear |  | Series 0400 | Maintenance | Maintenance Contractor | Contractor responsible for maintenance of the asset. Should only be recorded if HE is responsible for the assets maintenance. | Conditional | String | [11 empty] | MAIN_CON
Road Restraint | Vehicle Restraint | Transition (Concrete) | Provides a gradual change in performance from one road restraint system to another, and to prevent the hazards of abrupt variations. | RRTC | Linear |  | Series 0400 | Maintenance | Maintenance Responsibility | The organisation responsible for the maintenance of the asset. | Mandatory | String | ALL_MAINTENANCE_RESPONSIBILITY | [10 empty] | MAIN_REP
Road Restraint | Vehicle Restraint | Transition (Concrete) | Provides a gradual change in performance from one road restraint system to another, and to prevent the hazards of abrupt variations. | RRTC | Linear |  | Series 0400 | Operate | Area/Region |  | Mandatory | String | ALL_AREA_REGION | [10 empty] | AREA_REG
Road Restraint | Vehicle Restraint | Transition (Concrete) | Provides a gradual change in performance from one road restraint system to another, and to prevent the hazards of abrupt variations. | RRTC | Linear |  | Series 0400 | Operate | Defect Liability Period | The end date of the supplier assurance period. Should take the form DD-MON-YYYY. | Required | Date | [11 empty] | DEF_L_P
Road Restraint | Vehicle Restraint | Transition (Concrete) | Provides a gradual change in performance from one road restraint system to another, and to prevent the hazards of abrupt variations. | RRTC | Linear |  | Series 0400 | System | Source ID | Supplier's external reference ID (scheme, major project, survey etc.). | Optional | String |  |  | 10 | [8 empty] | OSOURCE_ID
Road Restraint | Vehicle Restraint | Transition (Concrete) | Provides a gradual change in performance from one road restraint system to another, and to prevent the hazards of abrupt variations. | RRTC | Linear |  | Series 0400 | System | System ID | The unique identity code for this item in its current prime system. | Optional | String | [11 empty] | SYSTEM_ID
Road Restraint | Vehicle Restraint | Transition (Steel) | Provides a gradual change in performance from one road restraint system to another, and to prevent the hazards of abrupt variations. | RRTS | Linear |  | Series 0400 | Construct | Date of Installation | The date the asset was installed on site; applicable to prefabricated items manufactured off-site. This should take the form DD-MON-YYYY. | Mandatory | Date | [11 empty] | DATE_INSTA
Road Restraint | Vehicle Restraint | Transition (Steel) | Provides a gradual change in performance from one road restraint system to another, and to prevent the hazards of abrupt variations. | RRTS | Linear |  | Series 0400 | Construct | Departure - DAS ID | The unique identifier within the WebDAS system corresponding to an approved Departure from Standard. | Mandatory | String | [11 empty] | DEP_DAS_ID
Road Restraint | Vehicle Restraint | Transition (Steel) | Provides a gradual change in performance from one road restraint system to another, and to prevent the hazards of abrupt variations. | RRTS | Linear |  | Series 0400 | Construct | Design/Drawing Number |  | Optional | String | [11 empty] | DESIGN_DRA
Road Restraint | Vehicle Restraint | Transition (Steel) | Provides a gradual change in performance from one road restraint system to another, and to prevent the hazards of abrupt variations. | RRTS | Linear |  | Series 0400 | Construct | Expected Service Life | The time period during which the asset is expected to remain suitable for its intended use. | Optional | Integer | [11 empty] | EXPECTED_S
Road Restraint | Vehicle Restraint | Transition (Steel) | Provides a gradual change in performance from one road restraint system to another, and to prevent the hazards of abrupt variations. | RRTS | Linear |  | Series 0400 | Inventory | Additional Information | A text note to provide specific information about an asset, in cases where an attribute value is set to "Other". | Conditional | String |  |  | 50 | [8 empty] | ASSET_INFO
Road Restraint | Vehicle Restraint | Transition (Steel) | Provides a gradual change in performance from one road restraint system to another, and to prevent the hazards of abrupt variations. | RRTS | Linear |  | Series 0400 | Inventory | CE Certificate Reference Number |  | Optional | Integer | [11 empty] | CE_CERTREF
Road Restraint | Vehicle Restraint | Transition (Steel) | Provides a gradual change in performance from one road restraint system to another, and to prevent the hazards of abrupt variations. | RRTS | Linear |  | Series 0400 | Inventory | Change in Containment Level |  | Required | String | ALL_YES_NO | [10 empty] | CH_IN_CL
Road Restraint | Vehicle Restraint | Transition (Steel) | Provides a gradual change in performance from one road restraint system to another, and to prevent the hazards of abrupt variations. | RRTS | Linear |  | Series 0400 | Inventory | Change in Impact Severity Level |  | Required | String | ALL_YES_NO | [10 empty] | CH_IN_ISL
Road Restraint | Vehicle Restraint | Transition (Steel) | Provides a gradual change in performance from one road restraint system to another, and to prevent the hazards of abrupt variations. | RRTS | Linear |  | Series 0400 | Inventory | Change in Mounting Height |  | Required | String | ALL_YES_NO | [10 empty] | CH_IN_MH
Road Restraint | Vehicle Restraint | Transition (Steel) | Provides a gradual change in performance from one road restraint system to another, and to prevent the hazards of abrupt variations. | RRTS | Linear |  | Series 0400 | Inventory | Change in Product |  | Required | String | ALL_YES_NO | [10 empty] | CH_IN_PRO
Road Restraint | Vehicle Restraint | Transition (Steel) | Provides a gradual change in performance from one road restraint system to another, and to prevent the hazards of abrupt variations. | RRTS | Linear |  | Series 0400 | Inventory | Change in Vehicle Intrusion Class |  | Required | String | ALL_YES_NO | [10 empty] | CH_IN_VIC
Road Restraint | Vehicle Restraint | Transition (Steel) | Provides a gradual change in performance from one road restraint system to another, and to prevent the hazards of abrupt variations. | RRTS | Linear |  | Series 0400 | Inventory | Change in Working Width Class |  | Required | String | ALL_YES_NO | [10 empty] | CH_IN_WWC
Road Restraint | Vehicle Restraint | Transition (Steel) | Provides a gradual change in performance from one road restraint system to another, and to prevent the hazards of abrupt variations. | RRTS | Linear |  | Series 0400 | Inventory | Connected Parapet | Indicates the presence of a connected parapet. | Required | Boolean | ALL_YES_NO | [10 empty] | CONNECTED_
Road Restraint | Vehicle Restraint | Transition (Steel) | Provides a gradual change in performance from one road restraint system to another, and to prevent the hazards of abrupt variations. | RRTS | Linear |  | Series 0400 | Inventory | End Chainage | The along carriageway position corresponding to the termination of a linear or polygon asset, as measured within the section (see Rule RRAB_1). | Mandatory | Decimal |  |  |  | 4 | 1 | [6 empty] | ENDCHAIN
Road Restraint | Vehicle Restraint | Transition (Steel) | Provides a gradual change in performance from one road restraint system to another, and to prevent the hazards of abrupt variations. | RRTS | Linear |  | Series 0400 | Inventory | End Date | The date from which the asset ceases to be recognised under maintenance. Note: a record of retirement will be populated. Should take the form DD-MON-YYYY. | Optional | Date | [11 empty] | END_DATE
Road Restraint | Vehicle Restraint | Transition (Steel) | Provides a gradual change in performance from one road restraint system to another, and to prevent the hazards of abrupt variations. | RRTS | Linear |  | Series 0400 | Inventory | Length |  | Mandatory | Decimal |  | Metres |  |  |  | 23 | 130 |  |  |  |  | LENGTH_M
Road Restraint | Vehicle Restraint | Transition (Steel) | Provides a gradual change in performance from one road restraint system to another, and to prevent the hazards of abrupt variations. | RRTS | Linear |  | Series 0400 | Inventory | Location Text | A text note to describe the local position of the asset, in generic terms. | Optional | String |  |  | 500 | [8 empty] | AST_LOCTXT
Road Restraint | Vehicle Restraint | Transition (Steel) | Provides a gradual change in performance from one road restraint system to another, and to prevent the hazards of abrupt variations. | RRTS | Linear |  | Series 0400 | Inventory | Manufacturer | The manufacturer of the asset. | Required | String | [11 empty] | MANUFACTUR
Road Restraint | Vehicle Restraint | Transition (Steel) | Provides a gradual change in performance from one road restraint system to another, and to prevent the hazards of abrupt variations. | RRTS | Linear |  | Series 0400 | Inventory | Owner |  | Mandatory | String | ALL_OWNER | [10 empty] | OWNER
Road Restraint | Vehicle Restraint | Transition (Steel) | Provides a gradual change in performance from one road restraint system to another, and to prevent the hazards of abrupt variations. | RRTS | Linear |  | Series 0400 | Inventory | Product Name/ID |  | Required | String | [11 empty] | PROD_NAME
Road Restraint | Vehicle Restraint | Transition (Steel) | Provides a gradual change in performance from one road restraint system to another, and to prevent the hazards of abrupt variations. | RRTS | Linear |  | Series 0400 | Inventory | Section | Section referencing is used to divide the network into sections. Further information can be found in section 4 of the Part 2 - Requirements and Additional Information document. | Mandatory | String |  |  | 15 | [8 empty] | SECTION
Road Restraint | Vehicle Restraint | Transition (Steel) | Provides a gradual change in performance from one road restraint system to another, and to prevent the hazards of abrupt variations. | RRTS | Linear |  | Series 0400 | Inventory | Start Chainage | The along carriageway position corresponding to the beginning of a linear or polygon asset, as measured within the section (see Rule RRAB_1). | Mandatory | Decimal |  |  |  | 4 | 1 | [6 empty] | STCHAIN
Road Restraint | Vehicle Restraint | Transition (Steel) | Provides a gradual change in performance from one road restraint system to another, and to prevent the hazards of abrupt variations. | RRTS | Linear |  | Series 0400 | Inventory | Start Date | The date from which the asset is recognised in under maintenance. Should take the form DD-MON-YYYY. | Mandatory | Date | [11 empty] | START_DATE
Road Restraint | Vehicle Restraint | Transition (Steel) | Provides a gradual change in performance from one road restraint system to another, and to prevent the hazards of abrupt variations. | RRTS | Linear |  | Series 0400 | Inventory | X End (Easting) | OS Easting coordinate, at the end of the asset. | Mandatory | Decimal |  |  |  | 9 | 3 | [6 empty] | ENDX
Road Restraint | Vehicle Restraint | Transition (Steel) | Provides a gradual change in performance from one road restraint system to another, and to prevent the hazards of abrupt variations. | RRTS | Linear |  | Series 0400 | Inventory | X Start (Easting) | OS Easting coordinate, at the beginning of the asset. | Mandatory | Decimal |  |  |  | 9 | 3 | [6 empty] | STARTX
Road Restraint | Vehicle Restraint | Transition (Steel) | Provides a gradual change in performance from one road restraint system to another, and to prevent the hazards of abrupt variations. | RRTS | Linear |  | Series 0400 | Inventory | XSP | Defines the location of the asset across the carriageway (see Rule RRAB_5). | Optional | String |  |  | 3 | [8 empty] | XSP
Road Restraint | Vehicle Restraint | Transition (Steel) | Provides a gradual change in performance from one road restraint system to another, and to prevent the hazards of abrupt variations. | RRTS | Linear |  | Series 0400 | Inventory | Y End (Northing) | OS Northing coordinate, at the end of the asset. | Mandatory | Decimal |  |  |  | 9 | 3 | [6 empty] | ENDY
Road Restraint | Vehicle Restraint | Transition (Steel) | Provides a gradual change in performance from one road restraint system to another, and to prevent the hazards of abrupt variations. | RRTS | Linear |  | Series 0400 | Inventory | Y Start (Northing) | OS Northing coordinate, at the beginning of the asset. | Mandatory | Decimal |  |  |  | 9 | 3 | [6 empty] | STARTY
Road Restraint | Vehicle Restraint | Transition (Steel) | Provides a gradual change in performance from one road restraint system to another, and to prevent the hazards of abrupt variations. | RRTS | Linear |  | Series 0400 | Maintenance | Maintenance Contractor | Contractor responsible for maintenance of the asset. Should only be recorded if HE is responsible for the assets maintenance. | Conditional | String | [11 empty] | MAIN_CON
Road Restraint | Vehicle Restraint | Transition (Steel) | Provides a gradual change in performance from one road restraint system to another, and to prevent the hazards of abrupt variations. | RRTS | Linear |  | Series 0400 | Maintenance | Maintenance Responsibility | The organisation responsible for the maintenance of the asset. | Mandatory | String | ALL_MAINTENANCE_RESPONSIBILITY | [10 empty] | MAIN_REP
Road Restraint | Vehicle Restraint | Transition (Steel) | Provides a gradual change in performance from one road restraint system to another, and to prevent the hazards of abrupt variations. | RRTS | Linear |  | Series 0400 | Operate | Area/Region |  | Mandatory | String | ALL_AREA_REGION | [10 empty] | AREA_REG
Road Restraint | Vehicle Restraint | Transition (Steel) | Provides a gradual change in performance from one road restraint system to another, and to prevent the hazards of abrupt variations. | RRTS | Linear |  | Series 0400 | Operate | Defect Liability Period | The end date of the supplier assurance period. Should take the form DD-MON-YYYY. | Required | Date | [11 empty] | DEF_L_P
Road Restraint | Vehicle Restraint | Transition (Steel) | Provides a gradual change in performance from one road restraint system to another, and to prevent the hazards of abrupt variations. | RRTS | Linear |  | Series 0400 | System | Source ID | Supplier's external reference ID (scheme, major project, survey etc.). | Optional | String |  |  | 10 | [8 empty] | OSOURCE_ID
Road Restraint | Vehicle Restraint | Transition (Steel) | Provides a gradual change in performance from one road restraint system to another, and to prevent the hazards of abrupt variations. | RRTS | Linear |  | Series 0400 | System | System ID | The unique identity code for this item in its current prime system. | Optional | String | [11 empty] | SYSTEM_ID
Road Restraint | Vehicle Restraint | VRS Add On Motorcycle Protection | A system attached to a vehicle restraint system to improve safety performance when impacted by motorcyclists; the systems typically prevent errant motorcyclists from passing under the safety barrier. | RRVA | Linear | Ss_25_16_94_65 | Series 0400 | Construct | Date of Installation | The date the asset was installed on site; applicable to prefabricated items manufactured off-site. This should take the form DD-MON-YYYY. | Mandatory | Date | [11 empty] | DATE_INSTA
Road Restraint | Vehicle Restraint | VRS Add On Motorcycle Protection | A system attached to a vehicle restraint system to improve safety performance when impacted by motorcyclists; the systems typically prevent errant motorcyclists from passing under the safety barrier. | RRVA | Linear | Ss_25_16_94_65 | Series 0400 | Construct | Departure - DAS ID | The unique identifier within the WebDAS system corresponding to an approved Departure from Standard. | Mandatory | String | [11 empty] | DEP_DAS_ID
Road Restraint | Vehicle Restraint | VRS Add On Motorcycle Protection | A system attached to a vehicle restraint system to improve safety performance when impacted by motorcyclists; the systems typically prevent errant motorcyclists from passing under the safety barrier. | RRVA | Linear | Ss_25_16_94_65 | Series 0400 | Inventory | Additional Information | A text note to provide specific information about an asset, in cases where an attribute value is set to "Other". | Conditional | String |  |  | 50 | [8 empty] | ASSET_INFO
Road Restraint | Vehicle Restraint | VRS Add On Motorcycle Protection | A system attached to a vehicle restraint system to improve safety performance when impacted by motorcyclists; the systems typically prevent errant motorcyclists from passing under the safety barrier. | RRVA | Linear | Ss_25_16_94_65 | Series 0400 | Inventory | CE Certificate Reference Number |  | Optional | Integer | [11 empty] | CE_CERTREF
Road Restraint | Vehicle Restraint | VRS Add On Motorcycle Protection | A system attached to a vehicle restraint system to improve safety performance when impacted by motorcyclists; the systems typically prevent errant motorcyclists from passing under the safety barrier. | RRVA | Linear | Ss_25_16_94_65 | Series 0400 | Inventory | End Chainage | The along carriageway position corresponding to the termination of a linear or polygon asset, as measured within the section. | Mandatory | Decimal |  |  |  | 4 | 1 | [6 empty] | ENDCHAIN
Road Restraint | Vehicle Restraint | VRS Add On Motorcycle Protection | A system attached to a vehicle restraint system to improve safety performance when impacted by motorcyclists; the systems typically prevent errant motorcyclists from passing under the safety barrier. | RRVA | Linear | Ss_25_16_94_65 | Series 0400 | Inventory | End Date | The date from which the asset ceases to be recognised under maintenance. Note: a record of retirement will be populated. Should take the form DD-MON-YYYY. | Optional | Date | [11 empty] | END_DATE
Road Restraint | Vehicle Restraint | VRS Add On Motorcycle Protection | A system attached to a vehicle restraint system to improve safety performance when impacted by motorcyclists; the systems typically prevent errant motorcyclists from passing under the safety barrier. | RRVA | Linear | Ss_25_16_94_65 | Series 0400 | Inventory | Length |  | Mandatory | Decimal |  | Metres |  |  |  | 0.1 | [5 empty] | LENGTH_M
Road Restraint | Vehicle Restraint | VRS Add On Motorcycle Protection | A system attached to a vehicle restraint system to improve safety performance when impacted by motorcyclists; the systems typically prevent errant motorcyclists from passing under the safety barrier. | RRVA | Linear | Ss_25_16_94_65 | Series 0400 | Inventory | Location Text | A text note to describe the local position of the asset, in generic terms. | Optional | String |  |  | 500 | [8 empty] | AST_LOCTXT
Road Restraint | Vehicle Restraint | VRS Add On Motorcycle Protection | A system attached to a vehicle restraint system to improve safety performance when impacted by motorcyclists; the systems typically prevent errant motorcyclists from passing under the safety barrier. | RRVA | Linear | Ss_25_16_94_65 | Series 0400 | Inventory | Manufacturer | The manufacturer of the asset. | Required | String | [11 empty] | MANUFACTUR
Road Restraint | Vehicle Restraint | VRS Add On Motorcycle Protection | A system attached to a vehicle restraint system to improve safety performance when impacted by motorcyclists; the systems typically prevent errant motorcyclists from passing under the safety barrier. | RRVA | Linear | Ss_25_16_94_65 | Series 0400 | Inventory | Owner |  | Mandatory | String | ALL_OWNER | [10 empty] | OWNER
Road Restraint | Vehicle Restraint | VRS Add On Motorcycle Protection | A system attached to a vehicle restraint system to improve safety performance when impacted by motorcyclists; the systems typically prevent errant motorcyclists from passing under the safety barrier. | RRVA | Linear | Ss_25_16_94_65 | Series 0400 | Inventory | Product Name/ID |  | Mandatory | String | [11 empty] | PROD_NAME
Road Restraint | Vehicle Restraint | VRS Add On Motorcycle Protection | A system attached to a vehicle restraint system to improve safety performance when impacted by motorcyclists; the systems typically prevent errant motorcyclists from passing under the safety barrier. | RRVA | Linear | Ss_25_16_94_65 | Series 0400 | Inventory | Start Chainage | The along carriageway position corresponding to the beginning of a linear or polygon asset, as measured within the section. | Mandatory | Decimal |  |  |  | 4 | 1 | [6 empty] | STCHAIN
Road Restraint | Vehicle Restraint | VRS Add On Motorcycle Protection | A system attached to a vehicle restraint system to improve safety performance when impacted by motorcyclists; the systems typically prevent errant motorcyclists from passing under the safety barrier. | RRVA | Linear | Ss_25_16_94_65 | Series 0400 | Inventory | Start Date | The date from which the asset is recognised in under maintenance. Should take the form DD-MON-YYYY. | Mandatory | Date | [11 empty] | START_DATE
Road Restraint | Vehicle Restraint | VRS Add On Motorcycle Protection | A system attached to a vehicle restraint system to improve safety performance when impacted by motorcyclists; the systems typically prevent errant motorcyclists from passing under the safety barrier. | RRVA | Linear | Ss_25_16_94_65 | Series 0400 | Inventory | X End (Easting) | OS Easting coordinate, at the end of the asset. | Mandatory | Decimal |  |  |  | 9 | 3 | [6 empty] | ENDX
Road Restraint | Vehicle Restraint | VRS Add On Motorcycle Protection | A system attached to a vehicle restraint system to improve safety performance when impacted by motorcyclists; the systems typically prevent errant motorcyclists from passing under the safety barrier. | RRVA | Linear | Ss_25_16_94_65 | Series 0400 | Inventory | X Start (Easting) | OS Easting coordinate, at the beginning of the asset. | Mandatory | Decimal |  |  |  | 9 | 3 | [6 empty] | STARTX
Road Restraint | Vehicle Restraint | VRS Add On Motorcycle Protection | A system attached to a vehicle restraint system to improve safety performance when impacted by motorcyclists; the systems typically prevent errant motorcyclists from passing under the safety barrier. | RRVA | Linear | Ss_25_16_94_65 | Series 0400 | Inventory | XSP | Defines the location of the asset across the carriageway. | Optional | String |  |  | 3 | [8 empty] | XSP
Road Restraint | Vehicle Restraint | VRS Add On Motorcycle Protection | A system attached to a vehicle restraint system to improve safety performance when impacted by motorcyclists; the systems typically prevent errant motorcyclists from passing under the safety barrier. | RRVA | Linear | Ss_25_16_94_65 | Series 0400 | Inventory | Y End (Northing) | OS Northing coordinate, at the end of the asset. | Mandatory | Decimal |  |  |  | 9 | 3 | [6 empty] | ENDY
Road Restraint | Vehicle Restraint | VRS Add On Motorcycle Protection | A system attached to a vehicle restraint system to improve safety performance when impacted by motorcyclists; the systems typically prevent errant motorcyclists from passing under the safety barrier. | RRVA | Linear | Ss_25_16_94_65 | Series 0400 | Inventory | Y Start (Northing) | OS Northing coordinate, at the beginning of the asset. | Mandatory | Decimal |  |  |  | 9 | 3 | [6 empty] | STARTY
Road Restraint | Vehicle Restraint | VRS Add On Motorcycle Protection | A system attached to a vehicle restraint system to improve safety performance when impacted by motorcyclists; the systems typically prevent errant motorcyclists from passing under the safety barrier. | RRVA | Linear | Ss_25_16_94_65 | Series 0400 | Maintenance | Maintenance Contractor | Contractor responsible for maintenance of the asset. Should only be recorded if HE is responsible for the assets maintenance. | Conditional | String | [11 empty] | MAIN_CON
Road Restraint | Vehicle Restraint | VRS Add On Motorcycle Protection | A system attached to a vehicle restraint system to improve safety performance when impacted by motorcyclists; the systems typically prevent errant motorcyclists from passing under the safety barrier. | RRVA | Linear | Ss_25_16_94_65 | Series 0400 | Maintenance | Maintenance Responsibility | The organisation responsible for the maintenance of the asset. | Mandatory | String | ALL_MAINTENANCE_RESPONSIBILITY | [10 empty] | MAIN_REP
Road Restraint | Vehicle Restraint | VRS Add On Motorcycle Protection | A system attached to a vehicle restraint system to improve safety performance when impacted by motorcyclists; the systems typically prevent errant motorcyclists from passing under the safety barrier. | RRVA | Linear | Ss_25_16_94_65 | Series 0400 | Operate | Area/Region |  | Mandatory | String | ALL_AREA_REGION | [10 empty] | AREA_REG
Road Restraint | Vehicle Restraint | VRS Add On Motorcycle Protection | A system attached to a vehicle restraint system to improve safety performance when impacted by motorcyclists; the systems typically prevent errant motorcyclists from passing under the safety barrier. | RRVA | Linear | Ss_25_16_94_65 | Series 0400 | Operate | Defect Liability Period | The end date of the supplier assurance period. Should take the form DD-MON-YYYY. | Required | Date | [11 empty] | DEF_L_P
Road Restraint | Vehicle Restraint | VRS Add On Motorcycle Protection | A system attached to a vehicle restraint system to improve safety performance when impacted by motorcyclists; the systems typically prevent errant motorcyclists from passing under the safety barrier. | RRVA | Linear | Ss_25_16_94_65 | Series 0400 | System | Reference ID |  | Optional | String | [11 empty] | REF_ID
Road Restraint | Vehicle Restraint | VRS Add On Motorcycle Protection | A system attached to a vehicle restraint system to improve safety performance when impacted by motorcyclists; the systems typically prevent errant motorcyclists from passing under the safety barrier. | RRVA | Linear | Ss_25_16_94_65 | Series 0400 | System | Source ID | Supplier's external reference ID (scheme, major project, survey etc.). | Optional | String |  |  | 10 | [8 empty] | OSOURCE_ID
Road Restraint | Vehicle Restraint | VRS Add On Motorcycle Protection | A system attached to a vehicle restraint system to improve safety performance when impacted by motorcyclists; the systems typically prevent errant motorcyclists from passing under the safety barrier. | RRVA | Linear | Ss_25_16_94_65 | Series 0400 | System | System ID | The unique identity code for this item in its current prime system. | Mandatory | String | [11 empty] | SYSTEM_ID
Roadside Operational Technology |  | Above Ground Detector Site |  | TEAG | Point |  |  | Construct | Date of Installation | The date the asset was installed on site; applicable to prefabricated items manufactured off-site. | Mandatory | Date
Roadside Operational Technology |  | Above Ground Detector Site |  | TEAG | Point |  |  | Inventory | Asset Status |  | Mandatory | String
Roadside Operational Technology |  | Above Ground Detector Site |  | TEAG | Point |  |  | Inventory | Asset Sub Status |  | Mandatory | String
Roadside Operational Technology |  | Above Ground Detector Site |  | TEAG | Point |  |  | Inventory | Barcode | A unique identifier for the asset using a 12 digit code. Free text must comply to GTIN-12 (http://www gtin info/), 11 digits plus the 12 digit as the checksum. | Mandatory | String
Roadside Operational Technology |  | Above Ground Detector Site |  | TEAG | Point |  |  | Inventory | Date of Manufacture |  | Mandatory | Date
Roadside Operational Technology |  | Above Ground Detector Site |  | TEAG | Point |  |  | Inventory | Manufacturer | The manufacturer of this asset. | Mandatory | String
Roadside Operational Technology |  | Above Ground Detector Site |  | TEAG | Point |  |  | Inventory | Model |  | Mandatory | String
Roadside Operational Technology |  | Above Ground Detector Site |  | TEAG | Point |  |  | Inventory | Name |  | Mandatory | String
Roadside Operational Technology |  | Above Ground Detector Site |  | TEAG | Point |  |  | Inventory | Owner |  | Mandatory | String
Roadside Operational Technology |  | Above Ground Detector Site |  | TEAG | Point |  |  | Inventory | Serial Number |  | Mandatory | String
Roadside Operational Technology |  | Above Ground Detector Site |  | TEAG | Point |  |  | Inventory | Software Version |  | Mandatory | String
Roadside Operational Technology |  | Above Ground Detector Site |  | TEAG | Point |  |  | Inventory | Stock Code |  | Mandatory | String
Roadside Operational Technology |  | Above Ground Detector Site |  | TEAG | Point |  |  | System | Reference ID |  | Mandatory | String
Roadside Operational Technology |  | Above Ground Detector Site |  | TEAG | Point |  |  | System | System ID |  | Mandatory | String
Roadside Operational Technology |  | Ambient Light Monitor Processor |  | TEAP | Point |  |  | Construct | Date of Installation | The date the asset was installed on site; applicable to prefabricated items manufactured off-site. | Mandatory | Date
Roadside Operational Technology |  | Ambient Light Monitor Processor |  | TEAP | Point |  |  | Inventory | Asset Status |  | Mandatory | String
Roadside Operational Technology |  | Ambient Light Monitor Processor |  | TEAP | Point |  |  | Inventory | Asset Sub Status |  | Mandatory | String
Roadside Operational Technology |  | Ambient Light Monitor Processor |  | TEAP | Point |  |  | Inventory | Barcode | A unique identifier for the asset using a 12 digit code. Free text must comply to GTIN-12 (http://www gtin info/), 11 digits plus the 12 digit as the checksum. | Mandatory | String
Roadside Operational Technology |  | Ambient Light Monitor Processor |  | TEAP | Point |  |  | Inventory | Date of Manufacture |  | Mandatory | Date
Roadside Operational Technology |  | Ambient Light Monitor Processor |  | TEAP | Point |  |  | Inventory | Manufacturer | The manufacturer of this asset. | Mandatory | String
Roadside Operational Technology |  | Ambient Light Monitor Processor |  | TEAP | Point |  |  | Inventory | Model |  | Mandatory | String
Roadside Operational Technology |  | Ambient Light Monitor Processor |  | TEAP | Point |  |  | Inventory | Name |  | Mandatory | String
Roadside Operational Technology |  | Ambient Light Monitor Processor |  | TEAP | Point |  |  | Inventory | Owner |  | Mandatory | String
Roadside Operational Technology |  | Ambient Light Monitor Processor |  | TEAP | Point |  |  | Inventory | Serial Number |  | Mandatory | String
Roadside Operational Technology |  | Ambient Light Monitor Processor |  | TEAP | Point |  |  | Inventory | Software Version |  | Mandatory | String
Roadside Operational Technology |  | Ambient Light Monitor Processor |  | TEAP | Point |  |  | Inventory | Stock Code |  | Mandatory | String
Roadside Operational Technology |  | Ambient Light Monitor Processor |  | TEAP | Point |  |  | System | Reference ID |  | Mandatory | String
Roadside Operational Technology |  | Ambient Light Monitor Processor |  | TEAP | Point |  |  | System | System ID |  | Mandatory | String
Roadside Operational Technology |  | Ambient Light Monitor Sensor |  | TEAS | Point |  |  | Construct | Date of Installation | The date the asset was installed on site; applicable to prefabricated items manufactured off-site. | Mandatory | Date
Roadside Operational Technology |  | Ambient Light Monitor Sensor |  | TEAS | Point |  |  | Inventory | Asset Status |  | Mandatory | String
Roadside Operational Technology |  | Ambient Light Monitor Sensor |  | TEAS | Point |  |  | Inventory | Asset Sub Status |  | Mandatory | String
Roadside Operational Technology |  | Ambient Light Monitor Sensor |  | TEAS | Point |  |  | Inventory | Barcode | A unique identifier for the asset using a 12 digit code. Free text must comply to GTIN-12 (http://www gtin info/), 11 digits plus the 12 digit as the checksum. | Mandatory | String
Roadside Operational Technology |  | Ambient Light Monitor Sensor |  | TEAS | Point |  |  | Inventory | Date of Manufacture |  | Mandatory | Date
Roadside Operational Technology |  | Ambient Light Monitor Sensor |  | TEAS | Point |  |  | Inventory | Manufacturer | The manufacturer of this asset. | Mandatory | String
Roadside Operational Technology |  | Ambient Light Monitor Sensor |  | TEAS | Point |  |  | Inventory | Model |  | Mandatory | String
Roadside Operational Technology |  | Ambient Light Monitor Sensor |  | TEAS | Point |  |  | Inventory | Name |  | Mandatory | String
Roadside Operational Technology |  | Ambient Light Monitor Sensor |  | TEAS | Point |  |  | Inventory | Owner |  | Mandatory | String
Roadside Operational Technology |  | Ambient Light Monitor Sensor |  | TEAS | Point |  |  | Inventory | Serial Number |  | Mandatory | String
Roadside Operational Technology |  | Ambient Light Monitor Sensor |  | TEAS | Point |  |  | Inventory | Software Version |  | Mandatory | String
Roadside Operational Technology |  | Ambient Light Monitor Sensor |  | TEAS | Point |  |  | Inventory | Stock Code |  | Mandatory | String
Roadside Operational Technology |  | Ambient Light Monitor Sensor |  | TEAS | Point |  |  | System | Reference ID |  | Mandatory | String
Roadside Operational Technology |  | Ambient Light Monitor Sensor |  | TEAS | Point |  |  | System | System ID |  | Mandatory | String
Roadside Operational Technology |  | Antenna |  | TEAN | Point |  |  | Construct | Date of Installation | The date the asset was installed on site; applicable to prefabricated items manufactured off-site. | Mandatory | Date
Roadside Operational Technology |  | Antenna |  | TEAN | Point |  |  | Inventory | Asset Status |  | Mandatory | String
Roadside Operational Technology |  | Antenna |  | TEAN | Point |  |  | Inventory | Asset Sub Status |  | Mandatory | String
Roadside Operational Technology |  | Antenna |  | TEAN | Point |  |  | Inventory | Barcode | A unique identifier for the asset using a 12 digit code. Free text must comply to GTIN-12 (http://www gtin info/), 11 digits plus the 12 digit as the checksum. | Mandatory | String
Roadside Operational Technology |  | Antenna |  | TEAN | Point |  |  | Inventory | Date of Manufacture |  | Mandatory | Date
Roadside Operational Technology |  | Antenna |  | TEAN | Point |  |  | Inventory | Manufacturer | The manufacturer of this asset. | Mandatory | String
Roadside Operational Technology |  | Antenna |  | TEAN | Point |  |  | Inventory | Model |  | Mandatory | String
Roadside Operational Technology |  | Antenna |  | TEAN | Point |  |  | Inventory | Name |  | Mandatory | String
Roadside Operational Technology |  | Antenna |  | TEAN | Point |  |  | Inventory | Owner |  | Mandatory | String
Roadside Operational Technology |  | Antenna |  | TEAN | Point |  |  | Inventory | Serial Number |  | Mandatory | String
Roadside Operational Technology |  | Antenna |  | TEAN | Point |  |  | Inventory | Software Version |  | Mandatory | String
Roadside Operational Technology |  | Antenna |  | TEAN | Point |  |  | Inventory | Stock Code |  | Mandatory | String
Roadside Operational Technology |  | Antenna |  | TEAN | Point |  |  | System | Reference ID |  | Mandatory | String
Roadside Operational Technology |  | Antenna |  | TEAN | Point |  |  | System | System ID |  | Mandatory | String
Roadside Operational Technology |  | Automatic Number Plate Recognition Processor |  | TEPR | Point | Ss_75_70_90_05 |  | Construct | Date of Installation | The date the asset was installed on site; applicable to prefabricated items manufactured off-site. | Mandatory | Date
Roadside Operational Technology |  | Automatic Number Plate Recognition Processor |  | TEPR | Point | Ss_75_70_90_05 |  | Inventory | Asset Status |  | Mandatory | String
Roadside Operational Technology |  | Automatic Number Plate Recognition Processor |  | TEPR | Point | Ss_75_70_90_05 |  | Inventory | Asset Sub Status |  | Mandatory | String
Roadside Operational Technology |  | Automatic Number Plate Recognition Processor |  | TEPR | Point | Ss_75_70_90_05 |  | Inventory | Barcode | A unique identifier for the asset using a 12 digit code. Free text must comply to GTIN-12 (http://www gtin info/), 11 digits plus the 12 digit as the checksum. | Mandatory | String
Roadside Operational Technology |  | Automatic Number Plate Recognition Processor |  | TEPR | Point | Ss_75_70_90_05 |  | Inventory | Date of Manufacture |  | Mandatory | Date
Roadside Operational Technology |  | Automatic Number Plate Recognition Processor |  | TEPR | Point | Ss_75_70_90_05 |  | Inventory | Manufacturer | The manufacturer of this asset. | Mandatory | String
Roadside Operational Technology |  | Automatic Number Plate Recognition Processor |  | TEPR | Point | Ss_75_70_90_05 |  | Inventory | Model |  | Mandatory | String
Roadside Operational Technology |  | Automatic Number Plate Recognition Processor |  | TEPR | Point | Ss_75_70_90_05 |  | Inventory | Name |  | Mandatory | String
Roadside Operational Technology |  | Automatic Number Plate Recognition Processor |  | TEPR | Point | Ss_75_70_90_05 |  | Inventory | Owner |  | Mandatory | String
Roadside Operational Technology |  | Automatic Number Plate Recognition Processor |  | TEPR | Point | Ss_75_70_90_05 |  | Inventory | Serial Number |  | Mandatory | String
Roadside Operational Technology |  | Automatic Number Plate Recognition Processor |  | TEPR | Point | Ss_75_70_90_05 |  | Inventory | Software Version |  | Mandatory | String
Roadside Operational Technology |  | Automatic Number Plate Recognition Processor |  | TEPR | Point | Ss_75_70_90_05 |  | Inventory | Stock Code |  | Mandatory | String
Roadside Operational Technology |  | Automatic Number Plate Recognition Processor |  | TEPR | Point | Ss_75_70_90_05 |  | System | Reference ID |  | Mandatory | String
Roadside Operational Technology |  | Automatic Number Plate Recognition Processor |  | TEPR | Point | Ss_75_70_90_05 |  | System | System ID |  | Mandatory | String
Roadside Operational Technology |  | Barrier |  | TEBA | Point |  |  | Construct | Date of Installation | The date the asset was installed on site; applicable to prefabricated items manufactured off-site. | Mandatory | Date
Roadside Operational Technology |  | Barrier |  | TEBA | Point |  |  | Inventory | Asset Status |  | Mandatory | String
Roadside Operational Technology |  | Barrier |  | TEBA | Point |  |  | Inventory | Asset Sub Status |  | Mandatory | String
Roadside Operational Technology |  | Barrier |  | TEBA | Point |  |  | Inventory | Barcode | A unique identifier for the asset using a 12 digit code. Free text must comply to GTIN-12 (http://www gtin info/), 11 digits plus the 12 digit as the checksum. | Mandatory | String
Roadside Operational Technology |  | Barrier |  | TEBA | Point |  |  | Inventory | Date of Manufacture |  | Mandatory | Date
Roadside Operational Technology |  | Barrier |  | TEBA | Point |  |  | Inventory | Manufacturer | The manufacturer of this asset. | Mandatory | String
Roadside Operational Technology |  | Barrier |  | TEBA | Point |  |  | Inventory | Model |  | Mandatory | String
Roadside Operational Technology |  | Barrier |  | TEBA | Point |  |  | Inventory | Name |  | Mandatory | String
Roadside Operational Technology |  | Barrier |  | TEBA | Point |  |  | Inventory | Owner |  | Mandatory | String
Roadside Operational Technology |  | Barrier |  | TEBA | Point |  |  | Inventory | Serial Number |  | Mandatory | String
Roadside Operational Technology |  | Barrier |  | TEBA | Point |  |  | Inventory | Software Version |  | Mandatory | String
Roadside Operational Technology |  | Barrier |  | TEBA | Point |  |  | Inventory | Stock Code |  | Mandatory | String
Roadside Operational Technology |  | Barrier |  | TEBA | Point |  |  | System | Reference ID |  | Mandatory | String
Roadside Operational Technology |  | Barrier |  | TEBA | Point |  |  | System | System ID |  | Mandatory | String
Roadside Operational Technology |  | Base Unit |  | TEBU | Point |  |  | Construct | Date of Installation | The date the asset was installed on site; applicable to prefabricated items manufactured off-site. | Mandatory | Date
Roadside Operational Technology |  | Base Unit |  | TEBU | Point |  |  | Inventory | Asset Status |  | Mandatory | String
Roadside Operational Technology |  | Base Unit |  | TEBU | Point |  |  | Inventory | Asset Sub Status |  | Mandatory | String
Roadside Operational Technology |  | Base Unit |  | TEBU | Point |  |  | Inventory | Barcode | A unique identifier for the asset using a 12 digit code. Free text must comply to GTIN-12 (http://www gtin info/), 11 digits plus the 12 digit as the checksum. | Mandatory | String
Roadside Operational Technology |  | Base Unit |  | TEBU | Point |  |  | Inventory | Date of Manufacture |  | Mandatory | Date
Roadside Operational Technology |  | Base Unit |  | TEBU | Point |  |  | Inventory | Manufacturer | The manufacturer of this asset. | Mandatory | String
Roadside Operational Technology |  | Base Unit |  | TEBU | Point |  |  | Inventory | Model |  | Mandatory | String
Roadside Operational Technology |  | Base Unit |  | TEBU | Point |  |  | Inventory | Name |  | Mandatory | String
Roadside Operational Technology |  | Base Unit |  | TEBU | Point |  |  | Inventory | Owner |  | Mandatory | String
Roadside Operational Technology |  | Base Unit |  | TEBU | Point |  |  | Inventory | Serial Number |  | Mandatory | String
Roadside Operational Technology |  | Base Unit |  | TEBU | Point |  |  | Inventory | Software Version |  | Mandatory | String
Roadside Operational Technology |  | Base Unit |  | TEBU | Point |  |  | Inventory | Stock Code |  | Mandatory | String
Roadside Operational Technology |  | Base Unit |  | TEBU | Point |  |  | System | Reference ID |  | Mandatory | String
Roadside Operational Technology |  | Base Unit |  | TEBU | Point |  |  | System | System ID |  | Mandatory | String
Roadside Operational Technology |  | Battery |  | TEBA | Point |  |  | Construct | Date of Installation | The date the asset was installed on site; applicable to prefabricated items manufactured off-site. | Mandatory | Date
Roadside Operational Technology |  | Battery |  | TEBA | Point |  |  | Inventory | Asset Status |  | Mandatory | String
Roadside Operational Technology |  | Battery |  | TEBA | Point |  |  | Inventory | Asset Sub Status |  | Mandatory | String
Roadside Operational Technology |  | Battery |  | TEBA | Point |  |  | Inventory | Barcode | A unique identifier for the asset using a 12 digit code. Free text must comply to GTIN-12 (http://www gtin info/), 11 digits plus the 12 digit as the checksum. | Mandatory | String
Roadside Operational Technology |  | Battery |  | TEBA | Point |  |  | Inventory | Date of Manufacture |  | Mandatory | Date
Roadside Operational Technology |  | Battery |  | TEBA | Point |  |  | Inventory | Manufacturer | The manufacturer of this asset. | Mandatory | String
Roadside Operational Technology |  | Battery |  | TEBA | Point |  |  | Inventory | Model |  | Mandatory | String
Roadside Operational Technology |  | Battery |  | TEBA | Point |  |  | Inventory | Name |  | Mandatory | String
Roadside Operational Technology |  | Battery |  | TEBA | Point |  |  | Inventory | Owner |  | Mandatory | String
Roadside Operational Technology |  | Battery |  | TEBA | Point |  |  | Inventory | Serial Number |  | Mandatory | String
Roadside Operational Technology |  | Battery |  | TEBA | Point |  |  | Inventory | Software Version |  | Mandatory | String
Roadside Operational Technology |  | Battery |  | TEBA | Point |  |  | Inventory | Stock Code |  | Mandatory | String
Roadside Operational Technology |  | Battery |  | TEBA | Point |  |  | System | Reference ID |  | Mandatory | String
Roadside Operational Technology |  | Battery |  | TEBA | Point |  |  | System | System ID |  | Mandatory | String
Roadside Operational Technology |  | Battery Charger |  | TEBC | Point |  |  | Construct | Date of Installation | The date the asset was installed on site; applicable to prefabricated items manufactured off-site. | Mandatory | Date
Roadside Operational Technology |  | Battery Charger |  | TEBC | Point |  |  | Inventory | Asset Status |  | Mandatory | String
Roadside Operational Technology |  | Battery Charger |  | TEBC | Point |  |  | Inventory | Asset Sub Status |  | Mandatory | String
Roadside Operational Technology |  | Battery Charger |  | TEBC | Point |  |  | Inventory | Barcode | A unique identifier for the asset using a 12 digit code. Free text must comply to GTIN-12 (http://www gtin info/), 11 digits plus the 12 digit as the checksum. | Mandatory | String
Roadside Operational Technology |  | Battery Charger |  | TEBC | Point |  |  | Inventory | Date of Manufacture |  | Mandatory | Date
Roadside Operational Technology |  | Battery Charger |  | TEBC | Point |  |  | Inventory | Manufacturer | The manufacturer of this asset. | Mandatory | String
Roadside Operational Technology |  | Battery Charger |  | TEBC | Point |  |  | Inventory | Model |  | Mandatory | String
Roadside Operational Technology |  | Battery Charger |  | TEBC | Point |  |  | Inventory | Name |  | Mandatory | String
Roadside Operational Technology |  | Battery Charger |  | TEBC | Point |  |  | Inventory | Owner |  | Mandatory | String
Roadside Operational Technology |  | Battery Charger |  | TEBC | Point |  |  | Inventory | Serial Number |  | Mandatory | String
Roadside Operational Technology |  | Battery Charger |  | TEBC | Point |  |  | Inventory | Software Version |  | Mandatory | String
Roadside Operational Technology |  | Battery Charger |  | TEBC | Point |  |  | Inventory | Stock Code |  | Mandatory | String
Roadside Operational Technology |  | Battery Charger |  | TEBC | Point |  |  | System | Reference ID |  | Mandatory | String
Roadside Operational Technology |  | Battery Charger |  | TEBC | Point |  |  | System | System ID |  | Mandatory | String
Roadside Operational Technology |  | Beacon |  | TEBE | Point |  |  | Construct | Date of Installation | The date the asset was installed on site; applicable to prefabricated items manufactured off-site. | Mandatory | Date
Roadside Operational Technology |  | Beacon |  | TEBE | Point |  |  | Inventory | Asset Status |  | Mandatory | String
Roadside Operational Technology |  | Beacon |  | TEBE | Point |  |  | Inventory | Asset Sub Status |  | Mandatory | String
Roadside Operational Technology |  | Beacon |  | TEBE | Point |  |  | Inventory | Barcode | A unique identifier for the asset using a 12 digit code. Free text must comply to GTIN-12 (http://www gtin info/), 11 digits plus the 12 digit as the checksum. | Mandatory | String
Roadside Operational Technology |  | Beacon |  | TEBE | Point |  |  | Inventory | Date of Manufacture |  | Mandatory | Date
Roadside Operational Technology |  | Beacon |  | TEBE | Point |  |  | Inventory | Manufacturer | The manufacturer of this asset. | Mandatory | String
Roadside Operational Technology |  | Beacon |  | TEBE | Point |  |  | Inventory | Model |  | Mandatory | String
Roadside Operational Technology |  | Beacon |  | TEBE | Point |  |  | Inventory | Name |  | Mandatory | String
Roadside Operational Technology |  | Beacon |  | TEBE | Point |  |  | Inventory | Owner |  | Mandatory | String
Roadside Operational Technology |  | Beacon |  | TEBE | Point |  |  | Inventory | Serial Number |  | Mandatory | String
Roadside Operational Technology |  | Beacon |  | TEBE | Point |  |  | Inventory | Software Version |  | Mandatory | String
Roadside Operational Technology |  | Beacon |  | TEBE | Point |  |  | Inventory | Stock Code |  | Mandatory | String
Roadside Operational Technology |  | Beacon |  | TEBE | Point |  |  | System | Reference ID |  | Mandatory | String
Roadside Operational Technology |  | Beacon |  | TEBE | Point |  |  | System | System ID |  | Mandatory | String
Roadside Operational Technology |  | Cabinet | A Cabinet is a roadside enclosure that accommodates either Power Distribution Equipment for motorway assets or one or more Outstations, together with cable terminations. | TECA | Point | Pr_60_70_22_11 |  | Construct | Date of Installation | The date the asset was installed on site; applicable to prefabricated items manufactured off-site. | Mandatory | Date
Roadside Operational Technology |  | Cabinet | A Cabinet is a roadside enclosure that accommodates either Power Distribution Equipment for motorway assets or one or more Outstations, together with cable terminations. | TECA | Point | Pr_60_70_22_11 |  | Inventory | Asset Status |  | Mandatory | String
Roadside Operational Technology |  | Cabinet | A Cabinet is a roadside enclosure that accommodates either Power Distribution Equipment for motorway assets or one or more Outstations, together with cable terminations. | TECA | Point | Pr_60_70_22_11 |  | Inventory | Asset Sub Status |  | Mandatory | String
Roadside Operational Technology |  | Cabinet | A Cabinet is a roadside enclosure that accommodates either Power Distribution Equipment for motorway assets or one or more Outstations, together with cable terminations. | TECA | Point | Pr_60_70_22_11 |  | Inventory | Barcode | A unique identifier for the asset using a 12 digit code. Free text must comply to GTIN-12 (http://www gtin info/), 11 digits plus the 12 digit as the checksum. | Mandatory | String
Roadside Operational Technology |  | Cabinet | A Cabinet is a roadside enclosure that accommodates either Power Distribution Equipment for motorway assets or one or more Outstations, together with cable terminations. | TECA | Point | Pr_60_70_22_11 |  | Inventory | Date of Manufacture |  | Mandatory | Date
Roadside Operational Technology |  | Cabinet | A Cabinet is a roadside enclosure that accommodates either Power Distribution Equipment for motorway assets or one or more Outstations, together with cable terminations. | TECA | Point | Pr_60_70_22_11 |  | Inventory | Manufacturer | The manufacturer of this asset. | Mandatory | String
Roadside Operational Technology |  | Cabinet | A Cabinet is a roadside enclosure that accommodates either Power Distribution Equipment for motorway assets or one or more Outstations, together with cable terminations. | TECA | Point | Pr_60_70_22_11 |  | Inventory | Model |  | Mandatory | String
Roadside Operational Technology |  | Cabinet | A Cabinet is a roadside enclosure that accommodates either Power Distribution Equipment for motorway assets or one or more Outstations, together with cable terminations. | TECA | Point | Pr_60_70_22_11 |  | Inventory | Name |  | Mandatory | String
Roadside Operational Technology |  | Cabinet | A Cabinet is a roadside enclosure that accommodates either Power Distribution Equipment for motorway assets or one or more Outstations, together with cable terminations. | TECA | Point | Pr_60_70_22_11 |  | Inventory | Owner |  | Mandatory | String
Roadside Operational Technology |  | Cabinet | A Cabinet is a roadside enclosure that accommodates either Power Distribution Equipment for motorway assets or one or more Outstations, together with cable terminations. | TECA | Point | Pr_60_70_22_11 |  | Inventory | Serial Number |  | Mandatory | String
Roadside Operational Technology |  | Cabinet | A Cabinet is a roadside enclosure that accommodates either Power Distribution Equipment for motorway assets or one or more Outstations, together with cable terminations. | TECA | Point | Pr_60_70_22_11 |  | Inventory | Software Version |  | Mandatory | String
Roadside Operational Technology |  | Cabinet | A Cabinet is a roadside enclosure that accommodates either Power Distribution Equipment for motorway assets or one or more Outstations, together with cable terminations. | TECA | Point | Pr_60_70_22_11 |  | Inventory | Stock Code |  | Mandatory | String
Roadside Operational Technology |  | Cabinet | A Cabinet is a roadside enclosure that accommodates either Power Distribution Equipment for motorway assets or one or more Outstations, together with cable terminations. | TECA | Point | Pr_60_70_22_11 |  | Operate | DNO Area |  | Mandatory | String
Roadside Operational Technology |  | Cabinet | A Cabinet is a roadside enclosure that accommodates either Power Distribution Equipment for motorway assets or one or more Outstations, together with cable terminations. | TECA | Point | Pr_60_70_22_11 |  | Operate | Electricity Meter Number |  | Mandatory | Integer
Roadside Operational Technology |  | Cabinet | A Cabinet is a roadside enclosure that accommodates either Power Distribution Equipment for motorway assets or one or more Outstations, together with cable terminations. | TECA | Point | Pr_60_70_22_11 |  | Operate | Meter Point Administration Number |  | Mandatory | Integer
Roadside Operational Technology |  | Cabinet | A Cabinet is a roadside enclosure that accommodates either Power Distribution Equipment for motorway assets or one or more Outstations, together with cable terminations. | TECA | Point | Pr_60_70_22_11 |  | System | Reference ID |  | Mandatory | String
Roadside Operational Technology |  | Cabinet | A Cabinet is a roadside enclosure that accommodates either Power Distribution Equipment for motorway assets or one or more Outstations, together with cable terminations. | TECA | Point | Pr_60_70_22_11 |  | System | System ID |  | Mandatory | String
Roadside Operational Technology |  | Cable Termination |  | TECT | Point |  |  | Construct | Date of Installation | The date the asset was installed on site; applicable to prefabricated items manufactured off-site. | Mandatory | Date
Roadside Operational Technology |  | Cable Termination |  | TECT | Point |  |  | Inventory | Asset Status |  | Mandatory | String
Roadside Operational Technology |  | Cable Termination |  | TECT | Point |  |  | Inventory | Asset Sub Status |  | Mandatory | String
Roadside Operational Technology |  | Cable Termination |  | TECT | Point |  |  | Inventory | Barcode | A unique identifier for the asset using a 12 digit code. Free text must comply to GTIN-12 (http://www gtin info/), 11 digits plus the 12 digit as the checksum. | Mandatory | String
Roadside Operational Technology |  | Cable Termination |  | TECT | Point |  |  | Inventory | Date of Manufacture |  | Mandatory | Date
Roadside Operational Technology |  | Cable Termination |  | TECT | Point |  |  | Inventory | Manufacturer | The manufacturer of this asset. | Mandatory | String
Roadside Operational Technology |  | Cable Termination |  | TECT | Point |  |  | Inventory | Model |  | Mandatory | String
Roadside Operational Technology |  | Cable Termination |  | TECT | Point |  |  | Inventory | Name |  | Mandatory | String
Roadside Operational Technology |  | Cable Termination |  | TECT | Point |  |  | Inventory | Owner |  | Mandatory | String
Roadside Operational Technology |  | Cable Termination |  | TECT | Point |  |  | Inventory | Serial Number |  | Mandatory | String
Roadside Operational Technology |  | Cable Termination |  | TECT | Point |  |  | Inventory | Software Version |  | Mandatory | String
Roadside Operational Technology |  | Cable Termination |  | TECT | Point |  |  | Inventory | Stock Code |  | Mandatory | String
Roadside Operational Technology |  | Cable Termination |  | TECT | Point |  |  | System | Reference ID |  | Mandatory | String
Roadside Operational Technology |  | Cable Termination |  | TECT | Point |  |  | System | System ID |  | Mandatory | String
Roadside Operational Technology |  | Camera Assembly |  | TECA | Point |  |  | Construct | Date of Installation | The date the asset was installed on site; applicable to prefabricated items manufactured off-site. | Mandatory | Date
Roadside Operational Technology |  | Camera Assembly |  | TECA | Point |  |  | Inventory | Asset Status |  | Mandatory | String
Roadside Operational Technology |  | Camera Assembly |  | TECA | Point |  |  | Inventory | Asset Sub Status |  | Mandatory | String
Roadside Operational Technology |  | Camera Assembly |  | TECA | Point |  |  | Inventory | Barcode | A unique identifier for the asset using a 12 digit code. Free text must comply to GTIN-12 (http://www gtin info/), 11 digits plus the 12 digit as the checksum. | Mandatory | String
Roadside Operational Technology |  | Camera Assembly |  | TECA | Point |  |  | Inventory | Date of Manufacture |  | Mandatory | Date
Roadside Operational Technology |  | Camera Assembly |  | TECA | Point |  |  | Inventory | Manufacturer | The manufacturer of this asset. | Mandatory | String
Roadside Operational Technology |  | Camera Assembly |  | TECA | Point |  |  | Inventory | Model |  | Mandatory | String
Roadside Operational Technology |  | Camera Assembly |  | TECA | Point |  |  | Inventory | Name |  | Mandatory | String
Roadside Operational Technology |  | Camera Assembly |  | TECA | Point |  |  | Inventory | Owner |  | Mandatory | String
Roadside Operational Technology |  | Camera Assembly |  | TECA | Point |  |  | Inventory | Serial Number |  | Mandatory | String
Roadside Operational Technology |  | Camera Assembly |  | TECA | Point |  |  | Inventory | Software Version |  | Mandatory | String
Roadside Operational Technology |  | Camera Assembly |  | TECA | Point |  |  | Inventory | Stock Code |  | Mandatory | String
Roadside Operational Technology |  | Camera Assembly |  | TECA | Point |  |  | System | Reference ID |  | Mandatory | String
Roadside Operational Technology |  | Camera Assembly |  | TECA | Point |  |  | System | System ID |  | Mandatory | String
Roadside Operational Technology |  | Display |  | TEDI | Point |  |  | Construct | Date of Installation | The date the asset was installed on site; applicable to prefabricated items manufactured off-site. | Mandatory | Date
Roadside Operational Technology |  | Display |  | TEDI | Point |  |  | Inventory | Asset Status |  | Mandatory | String
Roadside Operational Technology |  | Display |  | TEDI | Point |  |  | Inventory | Asset Sub Status |  | Mandatory | String
Roadside Operational Technology |  | Display |  | TEDI | Point |  |  | Inventory | Barcode | A unique identifier for the asset using a 12 digit code. Free text must comply to GTIN-12 (http://www gtin info/), 11 digits plus the 12 digit as the checksum. | Mandatory | String
Roadside Operational Technology |  | Display |  | TEDI | Point |  |  | Inventory | Date of Manufacture |  | Mandatory | Date
Roadside Operational Technology |  | Display |  | TEDI | Point |  |  | Inventory | Manufacturer | The manufacturer of this asset. | Mandatory | String
Roadside Operational Technology |  | Display |  | TEDI | Point |  |  | Inventory | Model |  | Mandatory | String
Roadside Operational Technology |  | Display |  | TEDI | Point |  |  | Inventory | Name |  | Mandatory | String
Roadside Operational Technology |  | Display |  | TEDI | Point |  |  | Inventory | Owner |  | Mandatory | String
Roadside Operational Technology |  | Display |  | TEDI | Point |  |  | Inventory | Serial Number |  | Mandatory | String
Roadside Operational Technology |  | Display |  | TEDI | Point |  |  | Inventory | Software Version |  | Mandatory | String
Roadside Operational Technology |  | Display |  | TEDI | Point |  |  | Inventory | Stock Code |  | Mandatory | String
Roadside Operational Technology |  | Display |  | TEDI | Point |  |  | System | Reference ID |  | Mandatory | String
Roadside Operational Technology |  | Display |  | TEDI | Point |  |  | System | System ID |  | Mandatory | String
Roadside Operational Technology |  | Edge Processor |  | TEEP | Point |  |  | Construct | Date of Installation | The date the asset was installed on site; applicable to prefabricated items manufactured off-site. | Mandatory | Date
Roadside Operational Technology |  | Edge Processor |  | TEEP | Point |  |  | Inventory | Asset Status |  | Mandatory | String
Roadside Operational Technology |  | Edge Processor |  | TEEP | Point |  |  | Inventory | Asset Sub Status |  | Mandatory | String
Roadside Operational Technology |  | Edge Processor |  | TEEP | Point |  |  | Inventory | Barcode | A unique identifier for the asset using a 12 digit code. Free text must comply to GTIN-12 (http://www gtin info/), 11 digits plus the 12 digit as the checksum. | Mandatory | String
Roadside Operational Technology |  | Edge Processor |  | TEEP | Point |  |  | Inventory | Date of Manufacture |  | Mandatory | Date
Roadside Operational Technology |  | Edge Processor |  | TEEP | Point |  |  | Inventory | Manufacturer | The manufacturer of this asset. | Mandatory | String
Roadside Operational Technology |  | Edge Processor |  | TEEP | Point |  |  | Inventory | Model |  | Mandatory | String
Roadside Operational Technology |  | Edge Processor |  | TEEP | Point |  |  | Inventory | Name |  | Mandatory | String
Roadside Operational Technology |  | Edge Processor |  | TEEP | Point |  |  | Inventory | Owner |  | Mandatory | String
Roadside Operational Technology |  | Edge Processor |  | TEEP | Point |  |  | Inventory | Serial Number |  | Mandatory | String
Roadside Operational Technology |  | Edge Processor |  | TEEP | Point |  |  | Inventory | Software Version |  | Mandatory | String
Roadside Operational Technology |  | Edge Processor |  | TEEP | Point |  |  | Inventory | Stock Code |  | Mandatory | String
Roadside Operational Technology |  | Edge Processor |  | TEEP | Point |  |  | System | Reference ID |  | Mandatory | String
Roadside Operational Technology |  | Edge Processor |  | TEEP | Point |  |  | System | System ID |  | Mandatory | String
Roadside Operational Technology |  | Encoder Tray |  | TEET | Point |  |  | Construct | Date of Installation | The date the asset was installed on site; applicable to prefabricated items manufactured off-site. | Mandatory | Date
Roadside Operational Technology |  | Encoder Tray |  | TEET | Point |  |  | Inventory | Asset Status |  | Mandatory | String
Roadside Operational Technology |  | Encoder Tray |  | TEET | Point |  |  | Inventory | Asset Sub Status |  | Mandatory | String
Roadside Operational Technology |  | Encoder Tray |  | TEET | Point |  |  | Inventory | Barcode | A unique identifier for the asset using a 12 digit code. Free text must comply to GTIN-12 (http://www gtin info/), 11 digits plus the 12 digit as the checksum. | Mandatory | String
Roadside Operational Technology |  | Encoder Tray |  | TEET | Point |  |  | Inventory | Date of Manufacture |  | Mandatory | Date
Roadside Operational Technology |  | Encoder Tray |  | TEET | Point |  |  | Inventory | Manufacturer | The manufacturer of this asset. | Mandatory | String
Roadside Operational Technology |  | Encoder Tray |  | TEET | Point |  |  | Inventory | Model |  | Mandatory | String
Roadside Operational Technology |  | Encoder Tray |  | TEET | Point |  |  | Inventory | Name |  | Mandatory | String
Roadside Operational Technology |  | Encoder Tray |  | TEET | Point |  |  | Inventory | Owner |  | Mandatory | String
Roadside Operational Technology |  | Encoder Tray |  | TEET | Point |  |  | Inventory | Serial Number |  | Mandatory | String
Roadside Operational Technology |  | Encoder Tray |  | TEET | Point |  |  | Inventory | Software Version |  | Mandatory | String
Roadside Operational Technology |  | Encoder Tray |  | TEET | Point |  |  | Inventory | Stock Code |  | Mandatory | String
Roadside Operational Technology |  | Encoder Tray |  | TEET | Point |  |  | System | Reference ID |  | Mandatory | String
Roadside Operational Technology |  | Encoder Tray |  | TEET | Point |  |  | System | System ID |  | Mandatory | String
Roadside Operational Technology |  | ESS Device |  | TEED | Point |  |  | Inventory | Asset Status |  | Mandatory | String
Roadside Operational Technology |  | ESS Device |  | TEED | Point |  |  | Inventory | Asset Sub Status |  | Mandatory | String
Roadside Operational Technology |  | ESS Device |  | TEED | Point |  |  | Inventory | Barcode | A unique identifier for the asset using a 12 digit code. Free text must comply to GTIN-12 (http://www gtin info/), 11 digits plus the 12 digit as the checksum. | Mandatory | String
Roadside Operational Technology |  | ESS Device |  | TEED | Point |  |  | Inventory | Date of Manufacture |  | Mandatory | Date
Roadside Operational Technology |  | ESS Device |  | TEED | Point |  |  | Inventory | ESS Polling Interval |  | Mandatory | String
Roadside Operational Technology |  | ESS Device |  | TEED | Point |  |  | Inventory | Manufacturer | The manufacturer of this asset. | Mandatory | String
Roadside Operational Technology |  | ESS Device |  | TEED | Point |  |  | Inventory | Model |  | Mandatory | String
Roadside Operational Technology |  | ESS Device |  | TEED | Point |  |  | Inventory | Name |  | Mandatory | String
Roadside Operational Technology |  | ESS Device |  | TEED | Point |  |  | Inventory | Polling Mechanism |  | Mandatory | String
Roadside Operational Technology |  | ESS Device |  | TEED | Point |  |  | Inventory | Reporting Provider |  | Mandatory | String
Roadside Operational Technology |  | ESS Device |  | TEED | Point |  |  | Inventory | Sensor Polling Interval |  | Mandatory | String
Roadside Operational Technology |  | ESS Device |  | TEED | Point |  |  | Inventory | Software Version |  | Mandatory | String
Roadside Operational Technology |  | ESS Device |  | TEED | Point |  |  | Inventory | SWIS ID |  | Mandatory | String
Roadside Operational Technology |  | ESS Device |  | TEED | Point |  |  | Inventory | Third Party Polling Interval |  | Mandatory | String
Roadside Operational Technology |  | ESS Device |  | TEED | Point |  |  | System | Reference ID |  | Mandatory | String
Roadside Operational Technology |  | ESS Device |  | TEED | Point |  |  | System | System ID |  | Mandatory | String
Roadside Operational Technology |  | GSM Adapter |  | TEGA | Point |  |  | Construct | Date of Installation | The date the asset was installed on site; applicable to prefabricated items manufactured off-site. | Mandatory | Date
Roadside Operational Technology |  | GSM Adapter |  | TEGA | Point |  |  | Inventory | Asset Status |  | Mandatory | String
Roadside Operational Technology |  | GSM Adapter |  | TEGA | Point |  |  | Inventory | Asset Sub Status |  | Mandatory | String
Roadside Operational Technology |  | GSM Adapter |  | TEGA | Point |  |  | Inventory | Barcode | A unique identifier for the asset using a 12 digit code. Free text must comply to GTIN-12 (http://www gtin info/), 11 digits plus the 12 digit as the checksum. | Mandatory | String
Roadside Operational Technology |  | GSM Adapter |  | TEGA | Point |  |  | Inventory | Date of Manufacture |  | Mandatory | Date
Roadside Operational Technology |  | GSM Adapter |  | TEGA | Point |  |  | Inventory | Manufacturer | The manufacturer of this asset. | Mandatory | String
Roadside Operational Technology |  | GSM Adapter |  | TEGA | Point |  |  | Inventory | Model |  | Mandatory | String
Roadside Operational Technology |  | GSM Adapter |  | TEGA | Point |  |  | Inventory | Name |  | Mandatory | String
Roadside Operational Technology |  | GSM Adapter |  | TEGA | Point |  |  | Inventory | Owner |  | Mandatory | String
Roadside Operational Technology |  | GSM Adapter |  | TEGA | Point |  |  | Inventory | Serial Number |  | Mandatory | String
Roadside Operational Technology |  | GSM Adapter |  | TEGA | Point |  |  | Inventory | Software Version |  | Mandatory | String
Roadside Operational Technology |  | GSM Adapter |  | TEGA | Point |  |  | Inventory | Stock Code |  | Mandatory | String
Roadside Operational Technology |  | GSM Adapter |  | TEGA | Point |  |  | System | Reference ID |  | Mandatory | String
Roadside Operational Technology |  | GSM Adapter |  | TEGA | Point |  |  | System | System ID |  | Mandatory | String
Roadside Operational Technology |  | Housing |  | TEHO | Point |  |  | Construct | Date of Installation | The date the asset was installed on site; applicable to prefabricated items manufactured off-site. | Mandatory | Date
Roadside Operational Technology |  | Housing |  | TEHO | Point |  |  | Inventory | Asset Status |  | Mandatory | String
Roadside Operational Technology |  | Housing |  | TEHO | Point |  |  | Inventory | Asset Sub Status |  | Mandatory | String
Roadside Operational Technology |  | Housing |  | TEHO | Point |  |  | Inventory | Barcode | A unique identifier for the asset using a 12 digit code. Free text must comply to GTIN-12 (http://www gtin info/), 11 digits plus the 12 digit as the checksum. | Mandatory | String
Roadside Operational Technology |  | Housing |  | TEHO | Point |  |  | Inventory | Date of Manufacture |  | Mandatory | Date
Roadside Operational Technology |  | Housing |  | TEHO | Point |  |  | Inventory | Manufacturer | The manufacturer of this asset. | Mandatory | String
Roadside Operational Technology |  | Housing |  | TEHO | Point |  |  | Inventory | Model |  | Mandatory | String
Roadside Operational Technology |  | Housing |  | TEHO | Point |  |  | Inventory | Name |  | Mandatory | String
Roadside Operational Technology |  | Housing |  | TEHO | Point |  |  | Inventory | Owner |  | Mandatory | String
Roadside Operational Technology |  | Housing |  | TEHO | Point |  |  | Inventory | Serial Number |  | Mandatory | String
Roadside Operational Technology |  | Housing |  | TEHO | Point |  |  | Inventory | Software Version |  | Mandatory | String
Roadside Operational Technology |  | Housing |  | TEHO | Point |  |  | Inventory | Stock Code |  | Mandatory | String
Roadside Operational Technology |  | Housing |  | TEHO | Point |  |  | Operate | DNO Area |  | Mandatory | String
Roadside Operational Technology |  | Housing |  | TEHO | Point |  |  | Operate | Electricity Meter Number |  | Mandatory | Integer
Roadside Operational Technology |  | Housing |  | TEHO | Point |  |  | Operate | Meter Point Administration Number |  | Mandatory | Integer
Roadside Operational Technology |  | Housing |  | TEHO | Point |  |  | System | Reference ID |  | Mandatory | String
Roadside Operational Technology |  | Housing |  | TEHO | Point |  |  | System | System ID |  | Mandatory | String
Roadside Operational Technology |  | Infrared Illuminator |  | TEII | Point | Pr_60_75_86_42 |  | Construct | Date of Installation | The date the asset was installed on site; applicable to prefabricated items manufactured off-site. | Mandatory | Date
Roadside Operational Technology |  | Infrared Illuminator |  | TEII | Point | Pr_60_75_86_42 |  | Inventory | Asset Status |  | Mandatory | String
Roadside Operational Technology |  | Infrared Illuminator |  | TEII | Point | Pr_60_75_86_42 |  | Inventory | Asset Sub Status |  | Mandatory | String
Roadside Operational Technology |  | Infrared Illuminator |  | TEII | Point | Pr_60_75_86_42 |  | Inventory | Barcode | A unique identifier for the asset using a 12 digit code. Free text must comply to GTIN-12 (http://www gtin info/), 11 digits plus the 12 digit as the checksum. | Mandatory | String
Roadside Operational Technology |  | Infrared Illuminator |  | TEII | Point | Pr_60_75_86_42 |  | Inventory | Date of Manufacture |  | Mandatory | Date
Roadside Operational Technology |  | Infrared Illuminator |  | TEII | Point | Pr_60_75_86_42 |  | Inventory | Manufacturer | The manufacturer of this asset. | Mandatory | String
Roadside Operational Technology |  | Infrared Illuminator |  | TEII | Point | Pr_60_75_86_42 |  | Inventory | Model |  | Mandatory | String
Roadside Operational Technology |  | Infrared Illuminator |  | TEII | Point | Pr_60_75_86_42 |  | Inventory | Name |  | Mandatory | String
Roadside Operational Technology |  | Infrared Illuminator |  | TEII | Point | Pr_60_75_86_42 |  | Inventory | Owner |  | Mandatory | String
Roadside Operational Technology |  | Infrared Illuminator |  | TEII | Point | Pr_60_75_86_42 |  | Inventory | Serial Number |  | Mandatory | String
Roadside Operational Technology |  | Infrared Illuminator |  | TEII | Point | Pr_60_75_86_42 |  | Inventory | Software Version |  | Mandatory | String
Roadside Operational Technology |  | Infrared Illuminator |  | TEII | Point | Pr_60_75_86_42 |  | Inventory | Stock Code |  | Mandatory | String
Roadside Operational Technology |  | Infrared Illuminator |  | TEII | Point | Pr_60_75_86_42 |  | System | Reference ID |  | Mandatory | String
Roadside Operational Technology |  | Infrared Illuminator |  | TEII | Point | Pr_60_75_86_42 |  | System | System ID |  | Mandatory | String
Roadside Operational Technology |  | Loop Site |  | TELS | Point |  |  | Construct | Date of Installation | The date the asset was installed on site; applicable to prefabricated items manufactured off-site. | Mandatory | Date
Roadside Operational Technology |  | Loop Site |  | TELS | Point |  |  | Inventory | Asset Status |  | Mandatory | String
Roadside Operational Technology |  | Loop Site |  | TELS | Point |  |  | Inventory | Asset Sub Status |  | Mandatory | String
Roadside Operational Technology |  | Loop Site |  | TELS | Point |  |  | Inventory | Barcode | A unique identifier for the asset using a 12 digit code. Free text must comply to GTIN-12 (http://www gtin info/), 11 digits plus the 12 digit as the checksum. | Mandatory | String
Roadside Operational Technology |  | Loop Site |  | TELS | Point |  |  | Inventory | Date of Manufacture |  | Mandatory | Date
Roadside Operational Technology |  | Loop Site |  | TELS | Point |  |  | Inventory | Manufacturer | The manufacturer of this asset. | Mandatory | String
Roadside Operational Technology |  | Loop Site |  | TELS | Point |  |  | Inventory | Model |  | Mandatory | String
Roadside Operational Technology |  | Loop Site |  | TELS | Point |  |  | Inventory | Name |  | Mandatory | String
Roadside Operational Technology |  | Loop Site |  | TELS | Point |  |  | Inventory | Owner |  | Mandatory | String
Roadside Operational Technology |  | Loop Site |  | TELS | Point |  |  | Inventory | Serial Number |  | Mandatory | String
Roadside Operational Technology |  | Loop Site |  | TELS | Point |  |  | Inventory | Software Version |  | Mandatory | String
Roadside Operational Technology |  | Loop Site |  | TELS | Point |  |  | Inventory | Stock Code |  | Mandatory | String
Roadside Operational Technology |  | Loop Site |  | TELS | Point |  |  | System | Reference ID |  | Mandatory | String
Roadside Operational Technology |  | Loop Site |  | TELS | Point |  |  | System | System ID |  | Mandatory | String
Roadside Operational Technology |  | Meteorology Detector |  | TEMD | Point | Ss_75_60_50_50 |  | Construct | Date of Installation | The date the asset was installed on site; applicable to prefabricated items manufactured off-site. | Mandatory | Date
Roadside Operational Technology |  | Meteorology Detector |  | TEMD | Point | Ss_75_60_50_50 |  | Inventory | Asset Status |  | Mandatory | String
Roadside Operational Technology |  | Meteorology Detector |  | TEMD | Point | Ss_75_60_50_50 |  | Inventory | Asset Sub Status |  | Mandatory | String
Roadside Operational Technology |  | Meteorology Detector |  | TEMD | Point | Ss_75_60_50_50 |  | Inventory | Barcode | A unique identifier for the asset using a 12 digit code. Free text must comply to GTIN-12 (http://www gtin info/), 11 digits plus the 12 digit as the checksum. | Mandatory | String
Roadside Operational Technology |  | Meteorology Detector |  | TEMD | Point | Ss_75_60_50_50 |  | Inventory | Date of Manufacture |  | Mandatory | Date
Roadside Operational Technology |  | Meteorology Detector |  | TEMD | Point | Ss_75_60_50_50 |  | Inventory | Manufacturer | The manufacturer of this asset. | Mandatory | String
Roadside Operational Technology |  | Meteorology Detector |  | TEMD | Point | Ss_75_60_50_50 |  | Inventory | Model |  | Mandatory | String
Roadside Operational Technology |  | Meteorology Detector |  | TEMD | Point | Ss_75_60_50_50 |  | Inventory | Name |  | Mandatory | String
Roadside Operational Technology |  | Meteorology Detector |  | TEMD | Point | Ss_75_60_50_50 |  | Inventory | Owner |  | Mandatory | String
Roadside Operational Technology |  | Meteorology Detector |  | TEMD | Point | Ss_75_60_50_50 |  | Inventory | Serial Number |  | Mandatory | String
Roadside Operational Technology |  | Meteorology Detector |  | TEMD | Point | Ss_75_60_50_50 |  | Inventory | Software Version |  | Mandatory | String
Roadside Operational Technology |  | Meteorology Detector |  | TEMD | Point | Ss_75_60_50_50 |  | Inventory | Stock Code |  | Mandatory | String
Roadside Operational Technology |  | Meteorology Detector |  | TEMD | Point | Ss_75_60_50_50 |  | System | Reference ID |  | Mandatory | String
Roadside Operational Technology |  | Meteorology Detector |  | TEMD | Point | Ss_75_60_50_50 |  | System | System ID |  | Mandatory | String
Roadside Operational Technology |  | Meteorology Interface Box |  | TEMI | Point |  |  | Construct | Date of Installation | The date the asset was installed on site; applicable to prefabricated items manufactured off-site. | Mandatory | Date
Roadside Operational Technology |  | Meteorology Interface Box |  | TEMI | Point |  |  | Inventory | Asset Status |  | Mandatory | String
Roadside Operational Technology |  | Meteorology Interface Box |  | TEMI | Point |  |  | Inventory | Asset Sub Status |  | Mandatory | String
Roadside Operational Technology |  | Meteorology Interface Box |  | TEMI | Point |  |  | Inventory | Barcode | A unique identifier for the asset using a 12 digit code. Free text must comply to GTIN-12 (http://www gtin info/), 11 digits plus the 12 digit as the checksum. | Mandatory | String
Roadside Operational Technology |  | Meteorology Interface Box |  | TEMI | Point |  |  | Inventory | Date of Manufacture |  | Mandatory | Date
Roadside Operational Technology |  | Meteorology Interface Box |  | TEMI | Point |  |  | Inventory | Manufacturer | The manufacturer of this asset. | Mandatory | String
Roadside Operational Technology |  | Meteorology Interface Box |  | TEMI | Point |  |  | Inventory | Model |  | Mandatory | String
Roadside Operational Technology |  | Meteorology Interface Box |  | TEMI | Point |  |  | Inventory | Name |  | Mandatory | String
Roadside Operational Technology |  | Meteorology Interface Box |  | TEMI | Point |  |  | Inventory | Owner |  | Mandatory | String
Roadside Operational Technology |  | Meteorology Interface Box |  | TEMI | Point |  |  | Inventory | Serial Number |  | Mandatory | String
Roadside Operational Technology |  | Meteorology Interface Box |  | TEMI | Point |  |  | Inventory | Software Version |  | Mandatory | String
Roadside Operational Technology |  | Meteorology Interface Box |  | TEMI | Point |  |  | Inventory | Stock Code |  | Mandatory | String
Roadside Operational Technology |  | Meteorology Interface Box |  | TEMI | Point |  |  | System | Reference ID |  | Mandatory | String
Roadside Operational Technology |  | Meteorology Interface Box |  | TEMI | Point |  |  | System | System ID |  | Mandatory | String
Roadside Operational Technology |  | MIDAS Outstation | Motorway Incident Detection and Automatic Signalling (MIDAS) equipment is safety related and used to provide automatic queue protection through automatic signal and message sign settings in dynamic response to traffic conditions such as congestion and incidents. It seeks to prevent incidents due to congestion and “secondary incidents” by providing advance warning of slow moving/stationary traffic, and to improve traffic flows on busy motorways by applying appropriate speed limits on Controlled Motorways and Managed Motorways. | TEMO | Point |  |  | Construct | Date of Installation | The date the asset was installed on site; applicable to prefabricated items manufactured off-site. | Mandatory | Date
Roadside Operational Technology |  | MIDAS Outstation | Motorway Incident Detection and Automatic Signalling (MIDAS) equipment is safety related and used to provide automatic queue protection through automatic signal and message sign settings in dynamic response to traffic conditions such as congestion and incidents. It seeks to prevent incidents due to congestion and “secondary incidents” by providing advance warning of slow moving/stationary traffic, and to improve traffic flows on busy motorways by applying appropriate speed limits on Controlled Motorways and Managed Motorways. | TEMO | Point |  |  | Inventory | Asset Status |  | Mandatory | String
Roadside Operational Technology |  | MIDAS Outstation | Motorway Incident Detection and Automatic Signalling (MIDAS) equipment is safety related and used to provide automatic queue protection through automatic signal and message sign settings in dynamic response to traffic conditions such as congestion and incidents. It seeks to prevent incidents due to congestion and “secondary incidents” by providing advance warning of slow moving/stationary traffic, and to improve traffic flows on busy motorways by applying appropriate speed limits on Controlled Motorways and Managed Motorways. | TEMO | Point |  |  | Inventory | Asset Sub Status |  | Mandatory | String
Roadside Operational Technology |  | MIDAS Outstation | Motorway Incident Detection and Automatic Signalling (MIDAS) equipment is safety related and used to provide automatic queue protection through automatic signal and message sign settings in dynamic response to traffic conditions such as congestion and incidents. It seeks to prevent incidents due to congestion and “secondary incidents” by providing advance warning of slow moving/stationary traffic, and to improve traffic flows on busy motorways by applying appropriate speed limits on Controlled Motorways and Managed Motorways. | TEMO | Point |  |  | Inventory | Barcode | A unique identifier for the asset using a 12 digit code. Free text must comply to GTIN-12 (http://www gtin info/), 11 digits plus the 12 digit as the checksum. | Mandatory | String
Roadside Operational Technology |  | MIDAS Outstation | Motorway Incident Detection and Automatic Signalling (MIDAS) equipment is safety related and used to provide automatic queue protection through automatic signal and message sign settings in dynamic response to traffic conditions such as congestion and incidents. It seeks to prevent incidents due to congestion and “secondary incidents” by providing advance warning of slow moving/stationary traffic, and to improve traffic flows on busy motorways by applying appropriate speed limits on Controlled Motorways and Managed Motorways. | TEMO | Point |  |  | Inventory | Date of Manufacture |  | Mandatory | Date
Roadside Operational Technology |  | MIDAS Outstation | Motorway Incident Detection and Automatic Signalling (MIDAS) equipment is safety related and used to provide automatic queue protection through automatic signal and message sign settings in dynamic response to traffic conditions such as congestion and incidents. It seeks to prevent incidents due to congestion and “secondary incidents” by providing advance warning of slow moving/stationary traffic, and to improve traffic flows on busy motorways by applying appropriate speed limits on Controlled Motorways and Managed Motorways. | TEMO | Point |  |  | Inventory | Manufacturer | The manufacturer of this asset. | Mandatory | String
Roadside Operational Technology |  | MIDAS Outstation | Motorway Incident Detection and Automatic Signalling (MIDAS) equipment is safety related and used to provide automatic queue protection through automatic signal and message sign settings in dynamic response to traffic conditions such as congestion and incidents. It seeks to prevent incidents due to congestion and “secondary incidents” by providing advance warning of slow moving/stationary traffic, and to improve traffic flows on busy motorways by applying appropriate speed limits on Controlled Motorways and Managed Motorways. | TEMO | Point |  |  | Inventory | Model |  | Mandatory | String
Roadside Operational Technology |  | MIDAS Outstation | Motorway Incident Detection and Automatic Signalling (MIDAS) equipment is safety related and used to provide automatic queue protection through automatic signal and message sign settings in dynamic response to traffic conditions such as congestion and incidents. It seeks to prevent incidents due to congestion and “secondary incidents” by providing advance warning of slow moving/stationary traffic, and to improve traffic flows on busy motorways by applying appropriate speed limits on Controlled Motorways and Managed Motorways. | TEMO | Point |  |  | Inventory | Name |  | Mandatory | String
Roadside Operational Technology |  | MIDAS Outstation | Motorway Incident Detection and Automatic Signalling (MIDAS) equipment is safety related and used to provide automatic queue protection through automatic signal and message sign settings in dynamic response to traffic conditions such as congestion and incidents. It seeks to prevent incidents due to congestion and “secondary incidents” by providing advance warning of slow moving/stationary traffic, and to improve traffic flows on busy motorways by applying appropriate speed limits on Controlled Motorways and Managed Motorways. | TEMO | Point |  |  | Inventory | Owner |  | Mandatory | String
Roadside Operational Technology |  | MIDAS Outstation | Motorway Incident Detection and Automatic Signalling (MIDAS) equipment is safety related and used to provide automatic queue protection through automatic signal and message sign settings in dynamic response to traffic conditions such as congestion and incidents. It seeks to prevent incidents due to congestion and “secondary incidents” by providing advance warning of slow moving/stationary traffic, and to improve traffic flows on busy motorways by applying appropriate speed limits on Controlled Motorways and Managed Motorways. | TEMO | Point |  |  | Inventory | Serial Number |  | Mandatory | String
Roadside Operational Technology |  | MIDAS Outstation | Motorway Incident Detection and Automatic Signalling (MIDAS) equipment is safety related and used to provide automatic queue protection through automatic signal and message sign settings in dynamic response to traffic conditions such as congestion and incidents. It seeks to prevent incidents due to congestion and “secondary incidents” by providing advance warning of slow moving/stationary traffic, and to improve traffic flows on busy motorways by applying appropriate speed limits on Controlled Motorways and Managed Motorways. | TEMO | Point |  |  | Inventory | Software Version |  | Mandatory | String
Roadside Operational Technology |  | MIDAS Outstation | Motorway Incident Detection and Automatic Signalling (MIDAS) equipment is safety related and used to provide automatic queue protection through automatic signal and message sign settings in dynamic response to traffic conditions such as congestion and incidents. It seeks to prevent incidents due to congestion and “secondary incidents” by providing advance warning of slow moving/stationary traffic, and to improve traffic flows on busy motorways by applying appropriate speed limits on Controlled Motorways and Managed Motorways. | TEMO | Point |  |  | Inventory | Stock Code |  | Mandatory | String
Roadside Operational Technology |  | MIDAS Outstation | Motorway Incident Detection and Automatic Signalling (MIDAS) equipment is safety related and used to provide automatic queue protection through automatic signal and message sign settings in dynamic response to traffic conditions such as congestion and incidents. It seeks to prevent incidents due to congestion and “secondary incidents” by providing advance warning of slow moving/stationary traffic, and to improve traffic flows on busy motorways by applying appropriate speed limits on Controlled Motorways and Managed Motorways. | TEMO | Point |  |  | System | Reference ID |  | Mandatory | String
Roadside Operational Technology |  | MIDAS Outstation | Motorway Incident Detection and Automatic Signalling (MIDAS) equipment is safety related and used to provide automatic queue protection through automatic signal and message sign settings in dynamic response to traffic conditions such as congestion and incidents. It seeks to prevent incidents due to congestion and “secondary incidents” by providing advance warning of slow moving/stationary traffic, and to improve traffic flows on busy motorways by applying appropriate speed limits on Controlled Motorways and Managed Motorways. | TEMO | Point |  |  | System | System ID |  | Mandatory | String
Roadside Operational Technology |  | Pod |  | TEPO | Point |  |  | Construct | Date of Installation | The date the asset was installed on site; applicable to prefabricated items manufactured off-site. | Mandatory | Date
Roadside Operational Technology |  | Pod |  | TEPO | Point |  |  | Inventory | Asset Status |  | Mandatory | String
Roadside Operational Technology |  | Pod |  | TEPO | Point |  |  | Inventory | Asset Sub Status |  | Mandatory | String
Roadside Operational Technology |  | Pod |  | TEPO | Point |  |  | Inventory | Barcode | A unique identifier for the asset using a 12 digit code. Free text must comply to GTIN-12 (http://www gtin info/), 11 digits plus the 12 digit as the checksum. | Mandatory | String
Roadside Operational Technology |  | Pod |  | TEPO | Point |  |  | Inventory | Date of Manufacture |  | Mandatory | Date
Roadside Operational Technology |  | Pod |  | TEPO | Point |  |  | Inventory | Manufacturer | The manufacturer of this asset. | Mandatory | String
Roadside Operational Technology |  | Pod |  | TEPO | Point |  |  | Inventory | Model |  | Mandatory | String
Roadside Operational Technology |  | Pod |  | TEPO | Point |  |  | Inventory | Name |  | Mandatory | String
Roadside Operational Technology |  | Pod |  | TEPO | Point |  |  | Inventory | Owner |  | Mandatory | String
Roadside Operational Technology |  | Pod |  | TEPO | Point |  |  | Inventory | Serial Number |  | Mandatory | String
Roadside Operational Technology |  | Pod |  | TEPO | Point |  |  | Inventory | Software Version |  | Mandatory | String
Roadside Operational Technology |  | Pod |  | TEPO | Point |  |  | Inventory | Stock Code |  | Mandatory | String
Roadside Operational Technology |  | Pod |  | TEPO | Point |  |  | System | Reference ID |  | Mandatory | String
Roadside Operational Technology |  | Pod |  | TEPO | Point |  |  | System | System ID |  | Mandatory | String
Roadside Operational Technology |  | PTZ Unit |  | TEPU | Point | Pr_60_75_86_06 |  | Construct | Date of Installation | The date the asset was installed on site; applicable to prefabricated items manufactured off-site. | Mandatory | Date
Roadside Operational Technology |  | PTZ Unit |  | TEPU | Point | Pr_60_75_86_06 |  | Inventory | Asset Status |  | Mandatory | String
Roadside Operational Technology |  | PTZ Unit |  | TEPU | Point | Pr_60_75_86_06 |  | Inventory | Asset Sub Status |  | Mandatory | String
Roadside Operational Technology |  | PTZ Unit |  | TEPU | Point | Pr_60_75_86_06 |  | Inventory | Barcode | A unique identifier for the asset using a 12 digit code. Free text must comply to GTIN-12 (http://www gtin info/), 11 digits plus the 12 digit as the checksum. | Mandatory | String
Roadside Operational Technology |  | PTZ Unit |  | TEPU | Point | Pr_60_75_86_06 |  | Inventory | Date of Manufacture |  | Mandatory | Date
Roadside Operational Technology |  | PTZ Unit |  | TEPU | Point | Pr_60_75_86_06 |  | Inventory | Manufacturer | The manufacturer of this asset. | Mandatory | String
Roadside Operational Technology |  | PTZ Unit |  | TEPU | Point | Pr_60_75_86_06 |  | Inventory | Model |  | Mandatory | String
Roadside Operational Technology |  | PTZ Unit |  | TEPU | Point | Pr_60_75_86_06 |  | Inventory | Name |  | Mandatory | String
Roadside Operational Technology |  | PTZ Unit |  | TEPU | Point | Pr_60_75_86_06 |  | Inventory | Owner |  | Mandatory | String
Roadside Operational Technology |  | PTZ Unit |  | TEPU | Point | Pr_60_75_86_06 |  | Inventory | Serial Number |  | Mandatory | String
Roadside Operational Technology |  | PTZ Unit |  | TEPU | Point | Pr_60_75_86_06 |  | Inventory | Software Version |  | Mandatory | String
Roadside Operational Technology |  | PTZ Unit |  | TEPU | Point | Pr_60_75_86_06 |  | Inventory | Stock Code |  | Mandatory | String
Roadside Operational Technology |  | PTZ Unit |  | TEPU | Point | Pr_60_75_86_06 |  | System | Reference ID |  | Mandatory | String
Roadside Operational Technology |  | PTZ Unit |  | TEPU | Point | Pr_60_75_86_06 |  | System | System ID |  | Mandatory | String
Roadside Operational Technology |  | Ramp Metering Controller |  | TERC | Point |  |  | Construct | Date of Installation | The date the asset was installed on site; applicable to prefabricated items manufactured off-site. | Mandatory | Date
Roadside Operational Technology |  | Ramp Metering Controller |  | TERC | Point |  |  | Inventory | Asset Status |  | Mandatory | String
Roadside Operational Technology |  | Ramp Metering Controller |  | TERC | Point |  |  | Inventory | Asset Sub Status |  | Mandatory | String
Roadside Operational Technology |  | Ramp Metering Controller |  | TERC | Point |  |  | Inventory | Barcode | A unique identifier for the asset using a 12 digit code. Free text must comply to GTIN-12 (http://www gtin info/), 11 digits plus the 12 digit as the checksum. | Mandatory | String
Roadside Operational Technology |  | Ramp Metering Controller |  | TERC | Point |  |  | Inventory | Date of Manufacture |  | Mandatory | Date
Roadside Operational Technology |  | Ramp Metering Controller |  | TERC | Point |  |  | Inventory | Manufacturer | The manufacturer of this asset. | Mandatory | String
Roadside Operational Technology |  | Ramp Metering Controller |  | TERC | Point |  |  | Inventory | Model |  | Mandatory | String
Roadside Operational Technology |  | Ramp Metering Controller |  | TERC | Point |  |  | Inventory | Name |  | Mandatory | String
Roadside Operational Technology |  | Ramp Metering Controller |  | TERC | Point |  |  | Inventory | Owner |  | Mandatory | String
Roadside Operational Technology |  | Ramp Metering Controller |  | TERC | Point |  |  | Inventory | Serial Number |  | Mandatory | String
Roadside Operational Technology |  | Ramp Metering Controller |  | TERC | Point |  |  | Inventory | Software Version |  | Mandatory | String
Roadside Operational Technology |  | Ramp Metering Controller |  | TERC | Point |  |  | Inventory | Stock Code |  | Mandatory | String
Roadside Operational Technology |  | Ramp Metering Controller |  | TERC | Point |  |  | System | Reference ID |  | Mandatory | String
Roadside Operational Technology |  | Ramp Metering Controller |  | TERC | Point |  |  | System | System ID |  | Mandatory | String
Roadside Operational Technology |  | Ramp Metering Detector |  | TERD | Point |  |  | Construct | Date of Installation | The date the asset was installed on site; applicable to prefabricated items manufactured off-site. | Mandatory | Date
Roadside Operational Technology |  | Ramp Metering Detector |  | TERD | Point |  |  | Inventory | Asset Status |  | Mandatory | String
Roadside Operational Technology |  | Ramp Metering Detector |  | TERD | Point |  |  | Inventory | Asset Sub Status |  | Mandatory | String
Roadside Operational Technology |  | Ramp Metering Detector |  | TERD | Point |  |  | Inventory | Barcode | A unique identifier for the asset using a 12 digit code. Free text must comply to GTIN-12 (http://www gtin info/), 11 digits plus the 12 digit as the checksum. | Mandatory | String
Roadside Operational Technology |  | Ramp Metering Detector |  | TERD | Point |  |  | Inventory | Date of Manufacture |  | Mandatory | Date
Roadside Operational Technology |  | Ramp Metering Detector |  | TERD | Point |  |  | Inventory | Manufacturer | The manufacturer of this asset. | Mandatory | String
Roadside Operational Technology |  | Ramp Metering Detector |  | TERD | Point |  |  | Inventory | Model |  | Mandatory | String
Roadside Operational Technology |  | Ramp Metering Detector |  | TERD | Point |  |  | Inventory | Name |  | Mandatory | String
Roadside Operational Technology |  | Ramp Metering Detector |  | TERD | Point |  |  | Inventory | Owner |  | Mandatory | String
Roadside Operational Technology |  | Ramp Metering Detector |  | TERD | Point |  |  | Inventory | Serial Number |  | Mandatory | String
Roadside Operational Technology |  | Ramp Metering Detector |  | TERD | Point |  |  | Inventory | Software Version |  | Mandatory | String
Roadside Operational Technology |  | Ramp Metering Detector |  | TERD | Point |  |  | Inventory | Stock Code |  | Mandatory | String
Roadside Operational Technology |  | Ramp Metering Detector |  | TERD | Point |  |  | System | Reference ID |  | Mandatory | String
Roadside Operational Technology |  | Ramp Metering Detector |  | TERD | Point |  |  | System | System ID |  | Mandatory | String
Roadside Operational Technology |  | Roadside Controller |  | TERC | Point |  |  | Construct | Date of Installation | The date the asset was installed on site; applicable to prefabricated items manufactured off-site. | Mandatory | Date
Roadside Operational Technology |  | Roadside Controller |  | TERC | Point |  |  | Inventory | Asset Status |  | Mandatory | String
Roadside Operational Technology |  | Roadside Controller |  | TERC | Point |  |  | Inventory | Asset Sub Status |  | Mandatory | String
Roadside Operational Technology |  | Roadside Controller |  | TERC | Point |  |  | Inventory | Barcode | A unique identifier for the asset using a 12 digit code. Free text must comply to GTIN-12 (http://www gtin info/), 11 digits plus the 12 digit as the checksum. | Mandatory | String
Roadside Operational Technology |  | Roadside Controller |  | TERC | Point |  |  | Inventory | Date of Manufacture |  | Mandatory | Date
Roadside Operational Technology |  | Roadside Controller |  | TERC | Point |  |  | Inventory | Manufacturer | The manufacturer of this asset. | Mandatory | String
Roadside Operational Technology |  | Roadside Controller |  | TERC | Point |  |  | Inventory | Model |  | Mandatory | String
Roadside Operational Technology |  | Roadside Controller |  | TERC | Point |  |  | Inventory | Name |  | Mandatory | String
Roadside Operational Technology |  | Roadside Controller |  | TERC | Point |  |  | Inventory | Owner |  | Mandatory | String
Roadside Operational Technology |  | Roadside Controller |  | TERC | Point |  |  | Inventory | Serial Number |  | Mandatory | String
Roadside Operational Technology |  | Roadside Controller |  | TERC | Point |  |  | Inventory | Software Version |  | Mandatory | String
Roadside Operational Technology |  | Roadside Controller |  | TERC | Point |  |  | Inventory | Stock Code |  | Mandatory | String
Roadside Operational Technology |  | Roadside Controller |  | TERC | Point |  |  | System | Reference ID |  | Mandatory | String
Roadside Operational Technology |  | Roadside Controller |  | TERC | Point |  |  | System | System ID |  | Mandatory | String
Roadside Operational Technology |  | Sensor Device |  | TESD | Point |  |  | Inventory | Asset Status |  | Mandatory | String
Roadside Operational Technology |  | Sensor Device |  | TESD | Point |  |  | Inventory | Asset Sub Status |  | Mandatory | String
Roadside Operational Technology |  | Sensor Device |  | TESD | Point |  |  | Inventory | Barcode | A unique identifier for the asset using a 12 digit code. Free text must comply to GTIN-12 (http://www gtin info/), 11 digits plus the 12 digit as the checksum. | Mandatory | String
Roadside Operational Technology |  | Sensor Device |  | TESD | Point |  |  | Inventory | Date of Manufacture |  | Mandatory | Date
Roadside Operational Technology |  | Sensor Device |  | TESD | Point |  |  | Inventory | ESS Device |  | Mandatory | String
Roadside Operational Technology |  | Sensor Device |  | TESD | Point |  |  | Inventory | Manufacturer | The manufacturer of this asset. | Mandatory | String
Roadside Operational Technology |  | Sensor Device |  | TESD | Point |  |  | Inventory | Model |  | Mandatory | String
Roadside Operational Technology |  | Sensor Device |  | TESD | Point |  |  | Inventory | Name |  | Mandatory | String
Roadside Operational Technology |  | Sensor Device |  | TESD | Point |  |  | Inventory | Sensor Type |  | Mandatory | String
Roadside Operational Technology |  | Sensor Device |  | TESD | Point |  |  | Inventory | Software Version |  | Mandatory | String
Roadside Operational Technology |  | Sensor Device |  | TESD | Point |  |  | System | Reference ID |  | Mandatory | String
Roadside Operational Technology |  | Sensor Device |  | TESD | Point |  |  | System | System ID |  | Mandatory | String
Roadside Operational Technology |  | SVD Radar |  | TESR | Point |  |  | Construct | Date of Installation | The date the asset was installed on site; applicable to prefabricated items manufactured off-site. | Mandatory | Date
Roadside Operational Technology |  | SVD Radar |  | TESR | Point |  |  | Inventory | Asset Status |  | Mandatory | String
Roadside Operational Technology |  | SVD Radar |  | TESR | Point |  |  | Inventory | Asset Sub Status |  | Mandatory | String
Roadside Operational Technology |  | SVD Radar |  | TESR | Point |  |  | Inventory | Barcode | A unique identifier for the asset using a 12 digit code. Free text must comply to GTIN-12 (http://www gtin info/), 11 digits plus the 12 digit as the checksum. | Mandatory | String
Roadside Operational Technology |  | SVD Radar |  | TESR | Point |  |  | Inventory | Date of Manufacture |  | Mandatory | Date
Roadside Operational Technology |  | SVD Radar |  | TESR | Point |  |  | Inventory | Manufacturer | The manufacturer of this asset. | Mandatory | String
Roadside Operational Technology |  | SVD Radar |  | TESR | Point |  |  | Inventory | Model |  | Mandatory | String
Roadside Operational Technology |  | SVD Radar |  | TESR | Point |  |  | Inventory | Name |  | Mandatory | String
Roadside Operational Technology |  | SVD Radar |  | TESR | Point |  |  | Inventory | Owner |  | Mandatory | String
Roadside Operational Technology |  | SVD Radar |  | TESR | Point |  |  | Inventory | Serial Number |  | Mandatory | String
Roadside Operational Technology |  | SVD Radar |  | TESR | Point |  |  | Inventory | Software Version |  | Mandatory | String
Roadside Operational Technology |  | SVD Radar |  | TESR | Point |  |  | Inventory | Stock Code |  | Mandatory | String
Roadside Operational Technology |  | SVD Radar |  | TESR | Point |  |  | System | Reference ID |  | Mandatory | String
Roadside Operational Technology |  | SVD Radar |  | TESR | Point |  |  | System | System ID |  | Mandatory | String
Roadside Operational Technology |  | Traffic Counting Device |  | TECD | Point |  |  | Construct | Date of Installation | The date the asset was installed on site; applicable to prefabricated items manufactured off-site. | Mandatory | Date
Roadside Operational Technology |  | Traffic Counting Device |  | TECD | Point |  |  | Inventory | Asset Status |  | Mandatory | String
Roadside Operational Technology |  | Traffic Counting Device |  | TECD | Point |  |  | Inventory | Asset Sub Status |  | Mandatory | String
Roadside Operational Technology |  | Traffic Counting Device |  | TECD | Point |  |  | Inventory | Barcode | A unique identifier for the asset using a 12 digit code. Free text must comply to GTIN-12 (http://www gtin info/), 11 digits plus the 12 digit as the checksum. | Mandatory | String
Roadside Operational Technology |  | Traffic Counting Device |  | TECD | Point |  |  | Inventory | Date of Manufacture |  | Mandatory | Date
Roadside Operational Technology |  | Traffic Counting Device |  | TECD | Point |  |  | Inventory | Manufacturer | The manufacturer of this asset. | Mandatory | String
Roadside Operational Technology |  | Traffic Counting Device |  | TECD | Point |  |  | Inventory | Model |  | Mandatory | String
Roadside Operational Technology |  | Traffic Counting Device |  | TECD | Point |  |  | Inventory | Name |  | Mandatory | String
Roadside Operational Technology |  | Traffic Counting Device |  | TECD | Point |  |  | Inventory | Owner |  | Mandatory | String
Roadside Operational Technology |  | Traffic Counting Device |  | TECD | Point |  |  | Inventory | Serial Number |  | Mandatory | String
Roadside Operational Technology |  | Traffic Counting Device |  | TECD | Point |  |  | Inventory | Software Version |  | Mandatory | String
Roadside Operational Technology |  | Traffic Counting Device |  | TECD | Point |  |  | Inventory | Stock Code |  | Mandatory | String
Roadside Operational Technology |  | Traffic Counting Device |  | TECD | Point |  |  | System | Reference ID |  | Mandatory | String
Roadside Operational Technology |  | Traffic Counting Device |  | TECD | Point |  |  | System | System ID |  | Mandatory | String
Roadside Operational Technology |  | Traffic Signal |  | TETS | Point | Ss_75_30_35_88 |  | Construct | Date of Installation | The date the asset was installed on site; applicable to prefabricated items manufactured off-site. | Mandatory | Date
Roadside Operational Technology |  | Traffic Signal |  | TETS | Point | Ss_75_30_35_88 |  | Inventory | Asset Status |  | Mandatory | String
Roadside Operational Technology |  | Traffic Signal |  | TETS | Point | Ss_75_30_35_88 |  | Inventory | Asset Sub Status |  | Mandatory | String
Roadside Operational Technology |  | Traffic Signal |  | TETS | Point | Ss_75_30_35_88 |  | Inventory | Barcode | A unique identifier for the asset using a 12 digit code. Free text must comply to GTIN-12 (http://www gtin info/), 11 digits plus the 12 digit as the checksum. | Mandatory | String
Roadside Operational Technology |  | Traffic Signal |  | TETS | Point | Ss_75_30_35_88 |  | Inventory | Date of Manufacture |  | Mandatory | Date
Roadside Operational Technology |  | Traffic Signal |  | TETS | Point | Ss_75_30_35_88 |  | Inventory | Manufacturer | The manufacturer of this asset. | Mandatory | String
Roadside Operational Technology |  | Traffic Signal |  | TETS | Point | Ss_75_30_35_88 |  | Inventory | Model |  | Mandatory | String
Roadside Operational Technology |  | Traffic Signal |  | TETS | Point | Ss_75_30_35_88 |  | Inventory | Name |  | Mandatory | String
Roadside Operational Technology |  | Traffic Signal |  | TETS | Point | Ss_75_30_35_88 |  | Inventory | Owner |  | Mandatory | String
Roadside Operational Technology |  | Traffic Signal |  | TETS | Point | Ss_75_30_35_88 |  | Inventory | Serial Number |  | Mandatory | String
Roadside Operational Technology |  | Traffic Signal |  | TETS | Point | Ss_75_30_35_88 |  | Inventory | Software Version |  | Mandatory | String
Roadside Operational Technology |  | Traffic Signal |  | TETS | Point | Ss_75_30_35_88 |  | Inventory | Stock Code |  | Mandatory | String
Roadside Operational Technology |  | Traffic Signal |  | TETS | Point | Ss_75_30_35_88 |  | System | Reference ID |  | Mandatory | String
Roadside Operational Technology |  | Traffic Signal |  | TETS | Point | Ss_75_30_35_88 |  | System | System ID |  | Mandatory | String
Roadside Operational Technology |  | Traffic Signal Controller |  | TESC | Point | Pr_70_75_72_87 |  | Construct | Date of Installation | The date the asset was installed on site; applicable to prefabricated items manufactured off-site. | Mandatory | Date
Roadside Operational Technology |  | Traffic Signal Controller |  | TESC | Point | Pr_70_75_72_87 |  | Inventory | Asset Status |  | Mandatory | String
Roadside Operational Technology |  | Traffic Signal Controller |  | TESC | Point | Pr_70_75_72_87 |  | Inventory | Asset Sub Status |  | Mandatory | String
Roadside Operational Technology |  | Traffic Signal Controller |  | TESC | Point | Pr_70_75_72_87 |  | Inventory | Barcode | A unique identifier for the asset using a 12 digit code. Free text must comply to GTIN-12 (http://www gtin info/), 11 digits plus the 12 digit as the checksum. | Mandatory | String
Roadside Operational Technology |  | Traffic Signal Controller |  | TESC | Point | Pr_70_75_72_87 |  | Inventory | Date of Manufacture |  | Mandatory | Date
Roadside Operational Technology |  | Traffic Signal Controller |  | TESC | Point | Pr_70_75_72_87 |  | Inventory | Manufacturer | The manufacturer of this asset. | Mandatory | String
Roadside Operational Technology |  | Traffic Signal Controller |  | TESC | Point | Pr_70_75_72_87 |  | Inventory | Model |  | Mandatory | String
Roadside Operational Technology |  | Traffic Signal Controller |  | TESC | Point | Pr_70_75_72_87 |  | Inventory | Name |  | Mandatory | String
Roadside Operational Technology |  | Traffic Signal Controller |  | TESC | Point | Pr_70_75_72_87 |  | Inventory | Owner |  | Mandatory | String
Roadside Operational Technology |  | Traffic Signal Controller |  | TESC | Point | Pr_70_75_72_87 |  | Inventory | Serial Number |  | Mandatory | String
Roadside Operational Technology |  | Traffic Signal Controller |  | TESC | Point | Pr_70_75_72_87 |  | Inventory | Software Version |  | Mandatory | String
Roadside Operational Technology |  | Traffic Signal Controller |  | TESC | Point | Pr_70_75_72_87 |  | Inventory | Stock Code |  | Mandatory | String
Roadside Operational Technology |  | Traffic Signal Controller |  | TESC | Point | Pr_70_75_72_87 |  | System | Reference ID |  | Mandatory | String
Roadside Operational Technology |  | Traffic Signal Controller |  | TESC | Point | Pr_70_75_72_87 |  | System | System ID |  | Mandatory | String
Roadside Operational Technology |  | Traffic Signal Detector |  | TETD | Point |  |  | Construct | Date of Installation | The date the asset was installed on site; applicable to prefabricated items manufactured off-site. | Mandatory | Date
Roadside Operational Technology |  | Traffic Signal Detector |  | TETD | Point |  |  | Inventory | Asset Status |  | Mandatory | String
Roadside Operational Technology |  | Traffic Signal Detector |  | TETD | Point |  |  | Inventory | Asset Sub Status |  | Mandatory | String
Roadside Operational Technology |  | Traffic Signal Detector |  | TETD | Point |  |  | Inventory | Barcode | A unique identifier for the asset using a 12 digit code. Free text must comply to GTIN-12 (http://www gtin info/), 11 digits plus the 12 digit as the checksum. | Mandatory | String
Roadside Operational Technology |  | Traffic Signal Detector |  | TETD | Point |  |  | Inventory | Date of Manufacture |  | Mandatory | Date
Roadside Operational Technology |  | Traffic Signal Detector |  | TETD | Point |  |  | Inventory | Manufacturer | The manufacturer of this asset. | Mandatory | String
Roadside Operational Technology |  | Traffic Signal Detector |  | TETD | Point |  |  | Inventory | Model |  | Mandatory | String
Roadside Operational Technology |  | Traffic Signal Detector |  | TETD | Point |  |  | Inventory | Name |  | Mandatory | String
Roadside Operational Technology |  | Traffic Signal Detector |  | TETD | Point |  |  | Inventory | Owner |  | Mandatory | String
Roadside Operational Technology |  | Traffic Signal Detector |  | TETD | Point |  |  | Inventory | Serial Number |  | Mandatory | String
Roadside Operational Technology |  | Traffic Signal Detector |  | TETD | Point |  |  | Inventory | Software Version |  | Mandatory | String
Roadside Operational Technology |  | Traffic Signal Detector |  | TETD | Point |  |  | Inventory | Stock Code |  | Mandatory | String
Roadside Operational Technology |  | Traffic Signal Detector |  | TETD | Point |  |  | System | Reference ID |  | Mandatory | String
Roadside Operational Technology |  | Traffic Signal Detector |  | TETD | Point |  |  | System | System ID |  | Mandatory | String
Roadside Operational Technology |  | Traffic Signal Monitor Unit |  | TEMU | Point |  |  | Construct | Date of Installation | The date the asset was installed on site; applicable to prefabricated items manufactured off-site. | Mandatory | Date
Roadside Operational Technology |  | Traffic Signal Monitor Unit |  | TEMU | Point |  |  | Inventory | Asset Status |  | Mandatory | String
Roadside Operational Technology |  | Traffic Signal Monitor Unit |  | TEMU | Point |  |  | Inventory | Asset Sub Status |  | Mandatory | String
Roadside Operational Technology |  | Traffic Signal Monitor Unit |  | TEMU | Point |  |  | Inventory | Barcode | A unique identifier for the asset using a 12 digit code. Free text must comply to GTIN-12 (http://www gtin info/), 11 digits plus the 12 digit as the checksum. | Mandatory | String
Roadside Operational Technology |  | Traffic Signal Monitor Unit |  | TEMU | Point |  |  | Inventory | Date of Manufacture |  | Mandatory | Date
Roadside Operational Technology |  | Traffic Signal Monitor Unit |  | TEMU | Point |  |  | Inventory | Manufacturer | The manufacturer of this asset. | Mandatory | String
Roadside Operational Technology |  | Traffic Signal Monitor Unit |  | TEMU | Point |  |  | Inventory | Model |  | Mandatory | String
Roadside Operational Technology |  | Traffic Signal Monitor Unit |  | TEMU | Point |  |  | Inventory | Name |  | Mandatory | String
Roadside Operational Technology |  | Traffic Signal Monitor Unit |  | TEMU | Point |  |  | Inventory | Owner |  | Mandatory | String
Roadside Operational Technology |  | Traffic Signal Monitor Unit |  | TEMU | Point |  |  | Inventory | Serial Number |  | Mandatory | String
Roadside Operational Technology |  | Traffic Signal Monitor Unit |  | TEMU | Point |  |  | Inventory | Software Version |  | Mandatory | String
Roadside Operational Technology |  | Traffic Signal Monitor Unit |  | TEMU | Point |  |  | Inventory | Stock Code |  | Mandatory | String
Roadside Operational Technology |  | Traffic Signal Monitor Unit |  | TEMU | Point |  |  | System | Reference ID |  | Mandatory | String
Roadside Operational Technology |  | Traffic Signal Monitor Unit |  | TEMU | Point |  |  | System | System ID |  | Mandatory | String
Roadside Operational Technology |  | Traffic Signal Transmission Unit |  | TETU | Point |  |  | Construct | Date of Installation | The date the asset was installed on site; applicable to prefabricated items manufactured off-site. | Mandatory | Date
Roadside Operational Technology |  | Traffic Signal Transmission Unit |  | TETU | Point |  |  | Inventory | Asset Status |  | Mandatory | String
Roadside Operational Technology |  | Traffic Signal Transmission Unit |  | TETU | Point |  |  | Inventory | Asset Sub Status |  | Mandatory | String
Roadside Operational Technology |  | Traffic Signal Transmission Unit |  | TETU | Point |  |  | Inventory | Barcode | A unique identifier for the asset using a 12 digit code. Free text must comply to GTIN-12 (http://www gtin info/), 11 digits plus the 12 digit as the checksum. | Mandatory | String
Roadside Operational Technology |  | Traffic Signal Transmission Unit |  | TETU | Point |  |  | Inventory | Date of Manufacture |  | Mandatory | Date
Roadside Operational Technology |  | Traffic Signal Transmission Unit |  | TETU | Point |  |  | Inventory | Manufacturer | The manufacturer of this asset. | Mandatory | String
Roadside Operational Technology |  | Traffic Signal Transmission Unit |  | TETU | Point |  |  | Inventory | Model |  | Mandatory | String
Roadside Operational Technology |  | Traffic Signal Transmission Unit |  | TETU | Point |  |  | Inventory | Name |  | Mandatory | String
Roadside Operational Technology |  | Traffic Signal Transmission Unit |  | TETU | Point |  |  | Inventory | Owner |  | Mandatory | String
Roadside Operational Technology |  | Traffic Signal Transmission Unit |  | TETU | Point |  |  | Inventory | Serial Number |  | Mandatory | String
Roadside Operational Technology |  | Traffic Signal Transmission Unit |  | TETU | Point |  |  | Inventory | Software Version |  | Mandatory | String
Roadside Operational Technology |  | Traffic Signal Transmission Unit |  | TETU | Point |  |  | Inventory | Stock Code |  | Mandatory | String
Roadside Operational Technology |  | Traffic Signal Transmission Unit |  | TETU | Point |  |  | System | Reference ID |  | Mandatory | String
Roadside Operational Technology |  | Traffic Signal Transmission Unit |  | TETU | Point |  |  | System | System ID |  | Mandatory | String
Roadside Operational Technology |  | Video Equipment |  | TEVE | Point |  |  | Construct | Date of Installation | The date the asset was installed on site; applicable to prefabricated items manufactured off-site. | Mandatory | Date
Roadside Operational Technology |  | Video Equipment |  | TEVE | Point |  |  | Inventory | Asset Status |  | Mandatory | String
Roadside Operational Technology |  | Video Equipment |  | TEVE | Point |  |  | Inventory | Asset Sub Status |  | Mandatory | String
Roadside Operational Technology |  | Video Equipment |  | TEVE | Point |  |  | Inventory | Barcode | A unique identifier for the asset using a 12 digit code. Free text must comply to GTIN-12 (http://www gtin info/), 11 digits plus the 12 digit as the checksum. | Mandatory | String
Roadside Operational Technology |  | Video Equipment |  | TEVE | Point |  |  | Inventory | Date of Manufacture |  | Mandatory | Date
Roadside Operational Technology |  | Video Equipment |  | TEVE | Point |  |  | Inventory | Manufacturer | The manufacturer of this asset. | Mandatory | String
Roadside Operational Technology |  | Video Equipment |  | TEVE | Point |  |  | Inventory | Model |  | Mandatory | String
Roadside Operational Technology |  | Video Equipment |  | TEVE | Point |  |  | Inventory | Name |  | Mandatory | String
Roadside Operational Technology |  | Video Equipment |  | TEVE | Point |  |  | Inventory | Owner |  | Mandatory | String
Roadside Operational Technology |  | Video Equipment |  | TEVE | Point |  |  | Inventory | Serial Number |  | Mandatory | String
Roadside Operational Technology |  | Video Equipment |  | TEVE | Point |  |  | Inventory | Software Version |  | Mandatory | String
Roadside Operational Technology |  | Video Equipment |  | TEVE | Point |  |  | Inventory | Stock Code |  | Mandatory | String
Roadside Operational Technology |  | Video Equipment |  | TEVE | Point |  |  | System | Reference ID |  | Mandatory | String
Roadside Operational Technology |  | Video Equipment |  | TEVE | Point |  |  | System | System ID |  | Mandatory | String
Structures |  | Abutment Wall | A wall that is part of the abutment and transfers loads and earth pressures to the foundations. |  |  | Ss_20_50_10 |  | Inventory | Additional Information | A text note to provide specific information about an asset, in cases where an attribute value is set to "Other". | Conditional | String |  |  | 50
Structures |  | Abutment Wall | A wall that is part of the abutment and transfers loads and earth pressures to the foundations. |  |  | Ss_20_50_10 |  | Inventory | Facing Material | Facing Material attribute is linked a domain of relevant material types for that component. | Mandatory | String | ST_FACING_MATERIAL
Structures |  | Abutment Wall | A wall that is part of the abutment and transfers loads and earth pressures to the foundations. |  |  | Ss_20_50_10 |  | Inventory | Material Type |  | Mandatory | String | ST_ABUTMENT_WALL_MATERIAL_TYPE
Structures |  | Abutment Wall | A wall that is part of the abutment and transfers loads and earth pressures to the foundations. |  |  | Ss_20_50_10 |  | Inventory | Name | Name of specific component feature related to the structure. | Mandatory | String |  |  | 100
Structures |  | Abutment Wall | A wall that is part of the abutment and transfers loads and earth pressures to the foundations. |  |  | Ss_20_50_10 |  | Inventory | Support Connection Type | Specifies the support connection type used on a structure. | Mandatory | String | ST_SUPPORT_CONNECTION_TYPE
Structures |  | Abutment Wall | A wall that is part of the abutment and transfers loads and earth pressures to the foundations. |  |  | Ss_20_50_10 |  | Inventory | Support Type | The construction type of the structural support. | Mandatory | String | ST_SUPPORT_TYPE
Structures |  | Abutment Wall | A wall that is part of the abutment and transfers loads and earth pressures to the foundations. |  |  | Ss_20_50_10 |  | System | Reference ID - Structure Component | Reference to the Structure Component record. | Mandatory | String
Structures |  | Abutment Wall | A wall that is part of the abutment and transfers loads and earth pressures to the foundations. |  |  | Ss_20_50_10 |  | System | System ID | The unique identity code for this item in its current prime system. | Mandatory | String
Structures |  | Access Ladder | Access ladder to allow inspectors and maintenance workers to safely move around a structure. |  |  | Pr_25_30_85 |  | Inventory | Additional Information | A text note to provide specific information about an asset, in cases where an attribute value is set to "Other". | Conditional | String |  |  | 50
Structures |  | Access Ladder | Access ladder to allow inspectors and maintenance workers to safely move around a structure. |  |  | Pr_25_30_85 |  | Inventory | Name | Name of specific component feature related to the structure. | Mandatory | String |  |  | 100
Structures |  | Access Ladder | Access ladder to allow inspectors and maintenance workers to safely move around a structure. |  |  | Pr_25_30_85 |  | System | Reference ID - Structure Component | Reference to the Structure Component table. | Mandatory | String
Structures |  | Access Ladder | Access ladder to allow inspectors and maintenance workers to safely move around a structure. |  |  | Pr_25_30_85 |  | System | System ID | The unique identity code for this item in its current prime system. | Mandatory | String
Structures |  | Ancillary Asset Connection | Fixing used to connect Ancillary assets (e.g. ADS Sign plate, MS4/MS3/EMS Enclosure, CCTVAMI/MMI, IR Illuminator, Speed Enforcement Cameras, HADEC Platform and Sign plates) mounted on the superstructure. |  |  | Pr_20_29 |  | Construct | Date of Installation | The date the asset was installed on site; applicable to prefabricated items manufactured off-site. This should take the form DD-MON-YYYY. | Mandatory | Date
Structures |  | Ancillary Asset Connection | Fixing used to connect Ancillary assets (e.g. ADS Sign plate, MS4/MS3/EMS Enclosure, CCTVAMI/MMI, IR Illuminator, Speed Enforcement Cameras, HADEC Platform and Sign plates) mounted on the superstructure. |  |  | Pr_20_29 |  | Inventory | Additional Information | A text note to provide specific information about an asset, in cases where an attribute value is set to "Other". | Conditional | String |  |  | 50
Structures |  | Ancillary Asset Connection | Fixing used to connect Ancillary assets (e.g. ADS Sign plate, MS4/MS3/EMS Enclosure, CCTVAMI/MMI, IR Illuminator, Speed Enforcement Cameras, HADEC Platform and Sign plates) mounted on the superstructure. |  |  | Pr_20_29 |  | Inventory | Connection Type | The specific method used to connect two components together. | Mandatory | String | ST_CONNECTION_TYPE
Structures |  | Ancillary Asset Connection | Fixing used to connect Ancillary assets (e.g. ADS Sign plate, MS4/MS3/EMS Enclosure, CCTVAMI/MMI, IR Illuminator, Speed Enforcement Cameras, HADEC Platform and Sign plates) mounted on the superstructure. |  |  | Pr_20_29 |  | Inventory | ETA Certificate Number |  | Mandatory | String | ST_EUROPEAN_TECHNICAL_ASSESSMENT_CERTIFICATE_NO
Structures |  | Ancillary Asset Connection | Fixing used to connect Ancillary assets (e.g. ADS Sign plate, MS4/MS3/EMS Enclosure, CCTVAMI/MMI, IR Illuminator, Speed Enforcement Cameras, HADEC Platform and Sign plates) mounted on the superstructure. |  |  | Pr_20_29 |  | Inventory | Fixing Manufacturer |  | Mandatory | String | ST_FIXING_MANUFACTURER
Structures |  | Ancillary Asset Connection | Fixing used to connect Ancillary assets (e.g. ADS Sign plate, MS4/MS3/EMS Enclosure, CCTVAMI/MMI, IR Illuminator, Speed Enforcement Cameras, HADEC Platform and Sign plates) mounted on the superstructure. |  |  | Pr_20_29 |  | Inventory | Fixing Product |  | Mandatory | String | ST_FIXING_PRODUCT
Structures |  | Ancillary Asset Connection | Fixing used to connect Ancillary assets (e.g. ADS Sign plate, MS4/MS3/EMS Enclosure, CCTVAMI/MMI, IR Illuminator, Speed Enforcement Cameras, HADEC Platform and Sign plates) mounted on the superstructure. |  |  | Pr_20_29 |  | Inventory | Fixing Type | Specifies the type of fixing that is being used. | Mandatory | String | ST_FIXING_TYPE
Structures |  | Ancillary Asset Connection | Fixing used to connect Ancillary assets (e.g. ADS Sign plate, MS4/MS3/EMS Enclosure, CCTVAMI/MMI, IR Illuminator, Speed Enforcement Cameras, HADEC Platform and Sign plates) mounted on the superstructure. |  |  | Pr_20_29 |  | Inventory | In-Situ Testing Date | Should take the form DD-MON-YYYY. | Mandatory | Date
Structures |  | Ancillary Asset Connection | Fixing used to connect Ancillary assets (e.g. ADS Sign plate, MS4/MS3/EMS Enclosure, CCTVAMI/MMI, IR Illuminator, Speed Enforcement Cameras, HADEC Platform and Sign plates) mounted on the superstructure. |  |  | Pr_20_29 |  | Inventory | Name | Name of specific component feature related to the structure. | Mandatory | String |  |  | 255
Structures |  | Ancillary Asset Connection | Fixing used to connect Ancillary assets (e.g. ADS Sign plate, MS4/MS3/EMS Enclosure, CCTVAMI/MMI, IR Illuminator, Speed Enforcement Cameras, HADEC Platform and Sign plates) mounted on the superstructure. |  |  | Pr_20_29 |  | Inventory | Safety Critical |  | Mandatory | String |  |  | 1
Structures |  | Ancillary Asset Connection | Fixing used to connect Ancillary assets (e.g. ADS Sign plate, MS4/MS3/EMS Enclosure, CCTVAMI/MMI, IR Illuminator, Speed Enforcement Cameras, HADEC Platform and Sign plates) mounted on the superstructure. |  |  | Pr_20_29 |  | Inventory | ULS Design Resistance - Shear |  | Mandatory | Decimal |  | Kilowatt-Hour
Structures |  | Ancillary Asset Connection | Fixing used to connect Ancillary assets (e.g. ADS Sign plate, MS4/MS3/EMS Enclosure, CCTVAMI/MMI, IR Illuminator, Speed Enforcement Cameras, HADEC Platform and Sign plates) mounted on the superstructure. |  |  | Pr_20_29 |  | Inventory | ULS Design Resistance - Tension |  | Mandatory | Decimal |  | Kilowatt-Hour
Structures |  | Ancillary Asset Connection | Fixing used to connect Ancillary assets (e.g. ADS Sign plate, MS4/MS3/EMS Enclosure, CCTVAMI/MMI, IR Illuminator, Speed Enforcement Cameras, HADEC Platform and Sign plates) mounted on the superstructure. |  |  | Pr_20_29 |  | System | Reference ID - Structure Component | Reference to the Structure Component table. | Mandatory | String
Structures |  | Ancillary Asset Connection | Fixing used to connect Ancillary assets (e.g. ADS Sign plate, MS4/MS3/EMS Enclosure, CCTVAMI/MMI, IR Illuminator, Speed Enforcement Cameras, HADEC Platform and Sign plates) mounted on the superstructure. |  |  | Pr_20_29 |  | System | System ID | The unique identity code for this item in its current prime system. | Mandatory | String
Structures |  | Ancillary Asset Inspection Component | Ancillary assets mounted on the superstructure. They are non structural components but should be included in a visual inspection. |  |  |  |  | Inventory | Additional Information | A text note to provide specific information about an asset, in cases where an attribute value is set to "Other". | Conditional | String |  |  | 50
Structures |  | Ancillary Asset Inspection Component | Ancillary assets mounted on the superstructure. They are non structural components but should be included in a visual inspection. |  |  |  |  | Inventory | Asset ID | Ancillary Assets have an asset ID with a number printed on it. | Mandatory | String
Structures |  | Ancillary Asset Inspection Component | Ancillary assets mounted on the superstructure. They are non structural components but should be included in a visual inspection. |  |  |  |  | Inventory | Location | A text note to provide specific information about an assets location, using lane number convention defined by TD 27/05 and carriageway direction Interim Advice Note 93/1 (Revision 1). | Mandatory | String
Structures |  | Ancillary Asset Inspection Component | Ancillary assets mounted on the superstructure. They are non structural components but should be included in a visual inspection. |  |  |  |  | Inventory | Name | Name of specific component feature related to the structure. | Mandatory | String |  |  | 100
Structures |  | Ancillary Asset Inspection Component | Ancillary assets mounted on the superstructure. They are non structural components but should be included in a visual inspection. |  |  |  |  | Inventory | Type |  | Mandatory | String | ST_INSPECTION_COMPONENT_TYPE_ANCILLARY
Structures |  | Ancillary Asset Inspection Component | Ancillary assets mounted on the superstructure. They are non structural components but should be included in a visual inspection. |  |  |  |  | System | Reference ID |  | Mandatory | String
Structures |  | Ancillary Asset Inspection Component | Ancillary assets mounted on the superstructure. They are non structural components but should be included in a visual inspection. |  |  |  |  | System | System ID | The unique identity code for this item in it's current prime system. | Mandatory | String
Structures |  | Ancillary Asset Inspection Component Connection | Fixing used to connect Ancillary assets (e.g. ADS Sign plate, MS4/MS3/EMS Enclosure, etc.) mounted on the superstructure. Usually rock bolts, cast-in attachments, fall-arrest systems, and structural connections such as bolts and welds i.e. not a "Structural Fixing". |  |  | Pr_20_29 |  | Construct | Date of Installation | The date the asset was installed on site; applicable to prefabricated items manufactured off-site. This should take the form DD-MON-YYYY. | Mandatory | Date
Structures |  | Ancillary Asset Inspection Component Connection | Fixing used to connect Ancillary assets (e.g. ADS Sign plate, MS4/MS3/EMS Enclosure, etc.) mounted on the superstructure. Usually rock bolts, cast-in attachments, fall-arrest systems, and structural connections such as bolts and welds i.e. not a "Structural Fixing". |  |  | Pr_20_29 |  | Inventory | Additional Information | A text note to provide specific information about an asset, in cases where an attribute value is set to "Other". | Conditional | String |  |  | 50
Structures |  | Ancillary Asset Inspection Component Connection | Fixing used to connect Ancillary assets (e.g. ADS Sign plate, MS4/MS3/EMS Enclosure, etc.) mounted on the superstructure. Usually rock bolts, cast-in attachments, fall-arrest systems, and structural connections such as bolts and welds i.e. not a "Structural Fixing". |  |  | Pr_20_29 |  | Inventory | Connection Type |  | Mandatory | String | ST_CONNECTION_TYPE
Structures |  | Ancillary Asset Inspection Component Connection | Fixing used to connect Ancillary assets (e.g. ADS Sign plate, MS4/MS3/EMS Enclosure, etc.) mounted on the superstructure. Usually rock bolts, cast-in attachments, fall-arrest systems, and structural connections such as bolts and welds i.e. not a "Structural Fixing". |  |  | Pr_20_29 |  | Inventory | ETA Certificate Number |  | Mandatory | String | ST_EUROPEAN_TECHNICAL_ASSESSMENT_CERTIFICATE_NO
Structures |  | Ancillary Asset Inspection Component Connection | Fixing used to connect Ancillary assets (e.g. ADS Sign plate, MS4/MS3/EMS Enclosure, etc.) mounted on the superstructure. Usually rock bolts, cast-in attachments, fall-arrest systems, and structural connections such as bolts and welds i.e. not a "Structural Fixing". |  |  | Pr_20_29 |  | Inventory | Fixing Manufacturer |  | Mandatory | String | ST_FIXING_MANUFACTURER
Structures |  | Ancillary Asset Inspection Component Connection | Fixing used to connect Ancillary assets (e.g. ADS Sign plate, MS4/MS3/EMS Enclosure, etc.) mounted on the superstructure. Usually rock bolts, cast-in attachments, fall-arrest systems, and structural connections such as bolts and welds i.e. not a "Structural Fixing". |  |  | Pr_20_29 |  | Inventory | Fixing Product |  | Mandatory | String | ST_FIXING_PRODUCT
Structures |  | Ancillary Asset Inspection Component Connection | Fixing used to connect Ancillary assets (e.g. ADS Sign plate, MS4/MS3/EMS Enclosure, etc.) mounted on the superstructure. Usually rock bolts, cast-in attachments, fall-arrest systems, and structural connections such as bolts and welds i.e. not a "Structural Fixing". |  |  | Pr_20_29 |  | Inventory | Fixing Type |  | Mandatory | String | ST_FIXING_TYPE
Structures |  | Ancillary Asset Inspection Component Connection | Fixing used to connect Ancillary assets (e.g. ADS Sign plate, MS4/MS3/EMS Enclosure, etc.) mounted on the superstructure. Usually rock bolts, cast-in attachments, fall-arrest systems, and structural connections such as bolts and welds i.e. not a "Structural Fixing". |  |  | Pr_20_29 |  | Inventory | In-Situ Testing Date | Should take the form DD-MON-YYYY. | Mandatory | Date
Structures |  | Ancillary Asset Inspection Component Connection | Fixing used to connect Ancillary assets (e.g. ADS Sign plate, MS4/MS3/EMS Enclosure, etc.) mounted on the superstructure. Usually rock bolts, cast-in attachments, fall-arrest systems, and structural connections such as bolts and welds i.e. not a "Structural Fixing". |  |  | Pr_20_29 |  | Inventory | Name |  | Mandatory | String |  |  | 255
Structures |  | Ancillary Asset Inspection Component Connection | Fixing used to connect Ancillary assets (e.g. ADS Sign plate, MS4/MS3/EMS Enclosure, etc.) mounted on the superstructure. Usually rock bolts, cast-in attachments, fall-arrest systems, and structural connections such as bolts and welds i.e. not a "Structural Fixing". |  |  | Pr_20_29 |  | Inventory | Safety Critical |  | Mandatory | String |  |  | 1
Structures |  | Ancillary Asset Inspection Component Connection | Fixing used to connect Ancillary assets (e.g. ADS Sign plate, MS4/MS3/EMS Enclosure, etc.) mounted on the superstructure. Usually rock bolts, cast-in attachments, fall-arrest systems, and structural connections such as bolts and welds i.e. not a "Structural Fixing". |  |  | Pr_20_29 |  | Inventory | ULS Design Resistance - Shear |  | Mandatory | Decimal |  | Kilowatt-Hour
Structures |  | Ancillary Asset Inspection Component Connection | Fixing used to connect Ancillary assets (e.g. ADS Sign plate, MS4/MS3/EMS Enclosure, etc.) mounted on the superstructure. Usually rock bolts, cast-in attachments, fall-arrest systems, and structural connections such as bolts and welds i.e. not a "Structural Fixing". |  |  | Pr_20_29 |  | Inventory | ULS Design Resistance - Tension |  | Mandatory | Decimal |  | Kilowatt-Hour
Structures |  | Ancillary Asset Inspection Component Connection | Fixing used to connect Ancillary assets (e.g. ADS Sign plate, MS4/MS3/EMS Enclosure, etc.) mounted on the superstructure. Usually rock bolts, cast-in attachments, fall-arrest systems, and structural connections such as bolts and welds i.e. not a "Structural Fixing". |  |  | Pr_20_29 |  | System | Reference ID - Structure Component | Reference to the Structure Component table. | Mandatory | String
Structures |  | Ancillary Asset Inspection Component Connection | Fixing used to connect Ancillary assets (e.g. ADS Sign plate, MS4/MS3/EMS Enclosure, etc.) mounted on the superstructure. Usually rock bolts, cast-in attachments, fall-arrest systems, and structural connections such as bolts and welds i.e. not a "Structural Fixing". |  |  | Pr_20_29 |  | System | System ID | The unique identity code for this item in its current prime system. | Mandatory | String
Structures |  | Approach Embankment | A bank formed above the natural ground level to create the approach to a bridge. The purpose of an approach embankment is to raise the road level so that it aligns with the bridge deck level. |  |  | Ss_15_10_30 |  | Inventory | Additional Information | A text note to provide specific information about an asset, in cases where an attribute value is set to "Other". | Conditional | String |  |  | 50
Structures |  | Approach Embankment | A bank formed above the natural ground level to create the approach to a bridge. The purpose of an approach embankment is to raise the road level so that it aligns with the bridge deck level. |  |  | Ss_15_10_30 |  | Inventory | Anchoring System |  | Mandatory | String | ST_ANCHORING_SYSTEM
Structures |  | Approach Embankment | A bank formed above the natural ground level to create the approach to a bridge. The purpose of an approach embankment is to raise the road level so that it aligns with the bridge deck level. |  |  | Ss_15_10_30 |  | Inventory | Material Type |  | Mandatory | String | ST_APPROACH_EMBANKMENT_MATERIAL_TYPE
Structures |  | Approach Embankment | A bank formed above the natural ground level to create the approach to a bridge. The purpose of an approach embankment is to raise the road level so that it aligns with the bridge deck level. |  |  | Ss_15_10_30 |  | Inventory | Name | Name of specific component feature related to the structure. | Mandatory | String |  |  | 100
Structures |  | Approach Embankment | A bank formed above the natural ground level to create the approach to a bridge. The purpose of an approach embankment is to raise the road level so that it aligns with the bridge deck level. |  |  | Ss_15_10_30 |  | Inventory | Slope Type | Specifies the characteristics of the Approach Embankment. | Mandatory | String | ST_SLOPE_TYPE
Structures |  | Approach Embankment | A bank formed above the natural ground level to create the approach to a bridge. The purpose of an approach embankment is to raise the road level so that it aligns with the bridge deck level. |  |  | Ss_15_10_30 |  | Inventory | Type | Specifies the type of Approach Embankment at the structure. | Mandatory | String | ST_APPROACH_EMBANKMENT_TYPE
Structures |  | Approach Embankment | A bank formed above the natural ground level to create the approach to a bridge. The purpose of an approach embankment is to raise the road level so that it aligns with the bridge deck level. |  |  | Ss_15_10_30 |  | System | Reference ID - Structure Component | Reference to the Structure Component record. | Mandatory | String
Structures |  | Approach Embankment | A bank formed above the natural ground level to create the approach to a bridge. The purpose of an approach embankment is to raise the road level so that it aligns with the bridge deck level. |  |  | Ss_15_10_30 |  | System | System ID | The unique identity code for this item in its current prime system. | Mandatory | String
Structures |  | Apron | A horizontal slab/mattress built into the bed of the watercourse around piers, abutments, culverts and watercourse banks, possibly in conjunction with revetments. The purpose of an apron is to provide scour protection to the bed of the watercourse. |  |  | Ss_20_05_50 |  | Inventory | Additional Information | A text note to provide specific information about an asset, in cases where an attribute value is set to "Other". | Conditional | String |  |  | 50
Structures |  | Apron | A horizontal slab/mattress built into the bed of the watercourse around piers, abutments, culverts and watercourse banks, possibly in conjunction with revetments. The purpose of an apron is to provide scour protection to the bed of the watercourse. |  |  | Ss_20_05_50 |  | Inventory | Material Type |  | Mandatory | String | ST_APRON_MATERIAL_TYPE
Structures |  | Apron | A horizontal slab/mattress built into the bed of the watercourse around piers, abutments, culverts and watercourse banks, possibly in conjunction with revetments. The purpose of an apron is to provide scour protection to the bed of the watercourse. |  |  | Ss_20_05_50 |  | Inventory | Name | Name of specific component feature related to the structure. | Mandatory | String |  |  | 100
Structures |  | Apron | A horizontal slab/mattress built into the bed of the watercourse around piers, abutments, culverts and watercourse banks, possibly in conjunction with revetments. The purpose of an apron is to provide scour protection to the bed of the watercourse. |  |  | Ss_20_05_50 |  | System | Reference ID - Structure Component | Reference to the Structure Component record. | Mandatory | String
Structures |  | Apron | A horizontal slab/mattress built into the bed of the watercourse around piers, abutments, culverts and watercourse banks, possibly in conjunction with revetments. The purpose of an apron is to provide scour protection to the bed of the watercourse. |  |  | Ss_20_05_50 |  | System | System ID | The unique identity code for this item in its current prime system. | Mandatory | String
Structures |  | Associated Asset Foundation Connection | Structural connection between the mounting system and the associated asset. |  |  |  |  | Construct | Date of Installation | The date the asset was installed on site; applicable to prefabricated items manufactured off-site. This should take the form DD-MON-YYYY. | Mandatory | Date
Structures |  | Associated Asset Foundation Connection | Structural connection between the mounting system and the associated asset. |  |  |  |  | Inventory | Additional Information | A text note to provide specific information about an asset, in cases where an attribute value is set to "Other". | Conditional | String |  |  | 50
Structures |  | Associated Asset Foundation Connection | Structural connection between the mounting system and the associated asset. |  |  |  |  | Inventory | Connection Type | The specific method used to connect two components together. | Mandatory | String | ST_CONNECTION_TYPE
Structures |  | Associated Asset Foundation Connection | Structural connection between the mounting system and the associated asset. |  |  |  |  | Inventory | ETA Certificate Number |  | Mandatory | String | ST_EUROPEAN_TECHNICAL_ASSESSMENT_CERTIFICATE_NO
Structures |  | Associated Asset Foundation Connection | Structural connection between the mounting system and the associated asset. |  |  |  |  | Inventory | Fixing Manufacturer |  | Mandatory | String | ST_FIXING_MANUFACTURER
Structures |  | Associated Asset Foundation Connection | Structural connection between the mounting system and the associated asset. |  |  |  |  | Inventory | Fixing Product |  | Mandatory | String | ST_FIXING_PRODUCT
Structures |  | Associated Asset Foundation Connection | Structural connection between the mounting system and the associated asset. |  |  |  |  | Inventory | Fixing Type | Specifies the type of fixing that is being used. | Mandatory | String | ST_FIXING_TYPE
Structures |  | Associated Asset Foundation Connection | Structural connection between the mounting system and the associated asset. |  |  |  |  | Inventory | In-Situ Testing Date | Should take the form DD-MON-YYYY. | Mandatory | Date
Structures |  | Associated Asset Foundation Connection | Structural connection between the mounting system and the associated asset. |  |  |  |  | Inventory | Name | Name of specific component feature related to the structure. | Mandatory | String |  |  | 255
Structures |  | Associated Asset Foundation Connection | Structural connection between the mounting system and the associated asset. |  |  |  |  | Inventory | Safety Critical |  | Mandatory | String |  |  | 1
Structures |  | Associated Asset Foundation Connection | Structural connection between the mounting system and the associated asset. |  |  |  |  | Inventory | ULS Design Resistance - Shear |  | Mandatory | Decimal |  | Kilowatt-Hour
Structures |  | Associated Asset Foundation Connection | Structural connection between the mounting system and the associated asset. |  |  |  |  | Inventory | ULS Design Resistance - Tension |  | Mandatory | Decimal |  | Kilowatt-Hour
Structures |  | Associated Asset Foundation Connection | Structural connection between the mounting system and the associated asset. |  |  |  |  | System | Reference ID - Structure Component | Reference to the Structure Component table. | Mandatory | String
Structures |  | Associated Asset Foundation Connection | Structural connection between the mounting system and the associated asset. |  |  |  |  | System | System ID | The unique identity code for this item in its current prime system. | Mandatory | String
Structures |  | Associated Asset Mounted Foundation | A construction that transfers loads from the Gantry Supports into an Associated Asset (Bridge). May comprise several elements, such as Footbeam, Foundation Beams and/or Deck Nibs |  |  |  |  | Inventory | Additional Information | A text note to provide specific information about an asset, in cases where an attribute value is set to "Other" | Conditional | String |  |  | 50
Structures |  | Associated Asset Mounted Foundation | A construction that transfers loads from the Gantry Supports into an Associated Asset (Bridge). May comprise several elements, such as Footbeam, Foundation Beams and/or Deck Nibs |  |  |  |  | Inventory | Foundation Name | States the specific name of the foundation for the structure in question i.e. Left Abutment Foundation | Mandatory | String |  |  | 100
Structures |  | Associated Asset Mounted Foundation | A construction that transfers loads from the Gantry Supports into an Associated Asset (Bridge). May comprise several elements, such as Footbeam, Foundation Beams and/or Deck Nibs |  |  |  |  | Inventory | Type | States the specific type of mounting that has been used to connect the Sign Gantry Support to the associated asset. | Mandatory | String | ST_ASSOCIATED_ASSET_MOUNTED_FOUNDATION_MOUNTING_TYPE
Structures |  | Associated Asset Mounted Foundation | A construction that transfers loads from the Gantry Supports into an Associated Asset (Bridge). May comprise several elements, such as Footbeam, Foundation Beams and/or Deck Nibs |  |  |  |  | System | Reference ID - Structure Component | Reference to the Structure Component table. | Mandatory | String
Structures |  | Associated Asset Mounted Foundation | A construction that transfers loads from the Gantry Supports into an Associated Asset (Bridge). May comprise several elements, such as Footbeam, Foundation Beams and/or Deck Nibs |  |  |  |  | System | System ID | The unique identity code for this item in its current prime system. | Mandatory | String
Structures |  | Associated Mounted Asset | The Associated Asset that the Gantry is mounted on or supported by. |  |  |  |  | Inventory | Additional Information | A text note to provide specific information about an asset, in cases where an attribute value is set to "Other" | Conditional | String |  |  | 50
Structures |  | Associated Mounted Asset | The Associated Asset that the Gantry is mounted on or supported by. |  |  |  |  | Inventory | Foundation Name | States the specific name of the foundation for the structure in question i.e. Left Abutment Foundation | Mandatory | String |  |  | 100
Structures |  | Associated Mounted Asset | The Associated Asset that the Gantry is mounted on or supported by. |  |  |  |  | Inventory | Type | States the associated asset type that the Sign Gantry is mounted on. | Mandatory | String | ST_ASSOCIATED_MOUNTED_ASSET_STRUCTURE_TYPE
Structures |  | Associated Mounted Asset | The Associated Asset that the Gantry is mounted on or supported by. |  |  |  |  | System | Reference ID - Structure Component | Reference to the Structure Component table. | Mandatory | String
Structures |  | Associated Mounted Asset | The Associated Asset that the Gantry is mounted on or supported by. |  |  |  |  | System | System ID | The unique identity code for this item in its current prime system. | Mandatory | String
Structures |  | Bay | A longitudinal division of a bore. |  |  |  |  | Inventory | Additional Information | A text note to provide specific information about an asset, in cases where an attribute value is set to "Other". | Conditional | String |  |  | 50
Structures |  | Bay | A longitudinal division of a bore. |  |  |  |  | Inventory | Chainage Along Bore |  | Mandatory | Decimal
Structures |  | Bay | A longitudinal division of a bore. |  |  |  |  | Inventory | Construction Type | The construction methodology used. | Mandatory | String | ST_TNL_CONSTRUCTION_TYPE
Structures |  | Bay | A longitudinal division of a bore. |  |  |  |  | Inventory | Length | The length of the component. | Mandatory | Decimal |  | Metres
Structures |  | Bay | A longitudinal division of a bore. |  |  |  |  | Inventory | Name | Name of specific component feature related to the structure. | Mandatory | String
Structures |  | Bay | A longitudinal division of a bore. |  |  |  |  | System | Reference ID - Bore | Reference to the Bore table. | Mandatory | String
Structures |  | Bay | A longitudinal division of a bore. |  |  |  |  | System | Reference ID - Structure Component | Reference to the Structure Component table. | Mandatory | String
Structures |  | Bay | A longitudinal division of a bore. |  |  |  |  | System | Reference ID - Tunnel Structure Component | Reference to the Tunnel Structure Component table. | Mandatory | String
Structures |  | Bay | A longitudinal division of a bore. |  |  |  |  | System | System ID | The unique identity code for this item in its current prime system. | Mandatory | String
Structures |  | Bearing | Bearings provide connections between the superstructure and substructure, the purpose of which include all or some of the following: (i) to transfer vertical/horizontal loads from the superstructure to the substructure, (ii) to allow longitudinal/transverse moment of the superstructure, (iii) to allow rotation of beam/slab ends due to dead and live loading. Bearings accommodate these movements by deforming , rotating, sliding and/or rolling. |  |  | Pr_20_85_85 |  | Construct | Date of Installation | The date the asset was installed on site; applicable to prefabricated items manufactured off-site. This should take the form DD-MON-YYYY. | Mandatory | Date
Structures |  | Bearing | Bearings provide connections between the superstructure and substructure, the purpose of which include all or some of the following: (i) to transfer vertical/horizontal loads from the superstructure to the substructure, (ii) to allow longitudinal/transverse moment of the superstructure, (iii) to allow rotation of beam/slab ends due to dead and live loading. Bearings accommodate these movements by deforming , rotating, sliding and/or rolling. |  |  | Pr_20_85_85 |  | Inventory | Additional Information | A text note to provide specific information about an asset, in cases where an attribute value is set to "Other". | Conditional | String |  |  | 50
Structures |  | Bearing | Bearings provide connections between the superstructure and substructure, the purpose of which include all or some of the following: (i) to transfer vertical/horizontal loads from the superstructure to the substructure, (ii) to allow longitudinal/transverse moment of the superstructure, (iii) to allow rotation of beam/slab ends due to dead and live loading. Bearings accommodate these movements by deforming , rotating, sliding and/or rolling. |  |  | Pr_20_85_85 |  | Inventory | Name |  | Mandatory | String |  |  | 100
Structures |  | Bearing | Bearings provide connections between the superstructure and substructure, the purpose of which include all or some of the following: (i) to transfer vertical/horizontal loads from the superstructure to the substructure, (ii) to allow longitudinal/transverse moment of the superstructure, (iii) to allow rotation of beam/slab ends due to dead and live loading. Bearings accommodate these movements by deforming , rotating, sliding and/or rolling. |  |  | Pr_20_85_85 |  | Inventory | Num.ofs |  | Mandatory | Integer |  |  |  | 6
Structures |  | Bearing | Bearings provide connections between the superstructure and substructure, the purpose of which include all or some of the following: (i) to transfer vertical/horizontal loads from the superstructure to the substructure, (ii) to allow longitudinal/transverse moment of the superstructure, (iii) to allow rotation of beam/slab ends due to dead and live loading. Bearings accommodate these movements by deforming , rotating, sliding and/or rolling. |  |  | Pr_20_85_85 |  | Inventory | Product Name/ID |  | Mandatory | String | ST_BEARING_PRODUCT
Structures |  | Bearing | Bearings provide connections between the superstructure and substructure, the purpose of which include all or some of the following: (i) to transfer vertical/horizontal loads from the superstructure to the substructure, (ii) to allow longitudinal/transverse moment of the superstructure, (iii) to allow rotation of beam/slab ends due to dead and live loading. Bearings accommodate these movements by deforming , rotating, sliding and/or rolling. |  |  | Pr_20_85_85 |  | Inventory | Type |  | Mandatory | String | ST_BEARING_TYPE
Structures |  | Bearing | Bearings provide connections between the superstructure and substructure, the purpose of which include all or some of the following: (i) to transfer vertical/horizontal loads from the superstructure to the substructure, (ii) to allow longitudinal/transverse moment of the superstructure, (iii) to allow rotation of beam/slab ends due to dead and live loading. Bearings accommodate these movements by deforming , rotating, sliding and/or rolling. |  |  | Pr_20_85_85 |  | System | Reference ID - Structure Component | Reference to the Structure Component record. | Mandatory | String
Structures |  | Bearing | Bearings provide connections between the superstructure and substructure, the purpose of which include all or some of the following: (i) to transfer vertical/horizontal loads from the superstructure to the substructure, (ii) to allow longitudinal/transverse moment of the superstructure, (iii) to allow rotation of beam/slab ends due to dead and live loading. Bearings accommodate these movements by deforming , rotating, sliding and/or rolling. |  |  | Pr_20_85_85 |  | System | System ID | The unique identity code for this item in its current prime system. | Mandatory | String
Structures |  | Bearing Shelf Plinth | The surface/shelf upon which the bearing sits either directly or via a plinth, is referred to as the bearing shelf. The bearing shelf is normally located on the top of the abutment/pier. |  |  | Ss_20_50_10 |  | Inventory | Additional Information | A text note to provide specific information about an asset, in cases where an attribute value is set to "Other". | Conditional | String |  |  | 50
Structures |  | Bearing Shelf Plinth | The surface/shelf upon which the bearing sits either directly or via a plinth, is referred to as the bearing shelf. The bearing shelf is normally located on the top of the abutment/pier. |  |  | Ss_20_50_10 |  | Inventory | Material Type |  | Mandatory | String | ST_BEARING_SHELF_PLINTH_MATERIAL_TYPE
Structures |  | Bearing Shelf Plinth | The surface/shelf upon which the bearing sits either directly or via a plinth, is referred to as the bearing shelf. The bearing shelf is normally located on the top of the abutment/pier. |  |  | Ss_20_50_10 |  | Inventory | Name |  | Mandatory | String |  |  | 100
Structures |  | Bearing Shelf Plinth | The surface/shelf upon which the bearing sits either directly or via a plinth, is referred to as the bearing shelf. The bearing shelf is normally located on the top of the abutment/pier. |  |  | Ss_20_50_10 |  | System | Reference ID - Structure Component | Reference to the Structure Component record. | Mandatory | String
Structures |  | Bearing Shelf Plinth | The surface/shelf upon which the bearing sits either directly or via a plinth, is referred to as the bearing shelf. The bearing shelf is normally located on the top of the abutment/pier. |  |  | Ss_20_50_10 |  | System | System ID | The unique identity code for this item in its current prime system. | Mandatory | String
Structures |  | Bore | An enclosed length of 150 metres or more, normally containing a single carriageway. |  |  | EF_37_50 |  | Inventory | Additional Information | A text note to provide specific information about an asset, in cases where an attribute value is set to "Other". | Conditional | String |  |  | 50
Structures |  | Bore | An enclosed length of 150 metres or more, normally containing a single carriageway. |  |  | EF_37_50 |  | Inventory | Length | The length of the component. | Mandatory | Decimal |  | Metres
Structures |  | Bore | An enclosed length of 150 metres or more, normally containing a single carriageway. |  |  | EF_37_50 |  | Inventory | Minimum Carriageway Width |  | Mandatory | Decimal
Structures |  | Bore | An enclosed length of 150 metres or more, normally containing a single carriageway. |  |  | EF_37_50 |  | Inventory | Name | Name of specific component feature related to the structure. | Mandatory | String
Structures |  | Bore | An enclosed length of 150 metres or more, normally containing a single carriageway. |  |  | EF_37_50 |  | Operate | Contraflow Speed Restriction | The speed restriction that is to apply during contraflow operation due to the lighting system | Mandatory | Integer
Structures |  | Bore | An enclosed length of 150 metres or more, normally containing a single carriageway. |  |  | EF_37_50 |  | Operate | Speed Limit |  | Mandatory | Integer | PV_SPEED_LIMIT
Structures |  | Bore | An enclosed length of 150 metres or more, normally containing a single carriageway. |  |  | EF_37_50 |  | System | Reference ID - Structure Component | Reference to the Structure Component table. | Mandatory | String
Structures |  | Bore | An enclosed length of 150 metres or more, normally containing a single carriageway. |  |  | EF_37_50 |  | System | Reference ID - Tunnel | Reference to the Tunnel table. | Mandatory | String
Structures |  | Bore | An enclosed length of 150 metres or more, normally containing a single carriageway. |  |  | EF_37_50 |  | System | Reference ID - Tunnel Structure Component | Reference to the Tunnel Structure Component table. | Mandatory | String
Structures |  | Bore | An enclosed length of 150 metres or more, normally containing a single carriageway. |  |  | EF_37_50 |  | System | System ID | The unique identity code for this item in its current prime system. | Mandatory | String
Structures |  | Box | Span of a structure comprising fully integral walls, floor and roof allowing passage beneath an obstacle; 1. Multi-cellular structure comprised of discrete box units structurally independent of each other, such as the case of two precast box units laid adjacent to each other. Two ‘Box Walls’ per span 2. Multi-cellular structure comprised of individual cells where one or more supports are shared by adjacent cells. Either one ‘Box Wall’ and one ‘Box Structure Intermediate Support’ or two ‘Box Structure Intermediate Supports’ per span. |  |  |  |  | Inventory | Additional Information | A text note to provide specific information about an asset, in cases where an attribute value is set to "Other". | Conditional | String |  |  | 50
Structures |  | Box | Span of a structure comprising fully integral walls, floor and roof allowing passage beneath an obstacle; 1. Multi-cellular structure comprised of discrete box units structurally independent of each other, such as the case of two precast box units laid adjacent to each other. Two ‘Box Walls’ per span 2. Multi-cellular structure comprised of individual cells where one or more supports are shared by adjacent cells. Either one ‘Box Wall’ and one ‘Box Structure Intermediate Support’ or two ‘Box Structure Intermediate Supports’ per span. |  |  |  |  | Inventory | Construction Type | The construction methodology used. | Mandatory | String | ST_BOX_CONSTRUCTION_TYPE
Structures |  | Box | Span of a structure comprising fully integral walls, floor and roof allowing passage beneath an obstacle; 1. Multi-cellular structure comprised of discrete box units structurally independent of each other, such as the case of two precast box units laid adjacent to each other. Two ‘Box Walls’ per span 2. Multi-cellular structure comprised of individual cells where one or more supports are shared by adjacent cells. Either one ‘Box Wall’ and one ‘Box Structure Intermediate Support’ or two ‘Box Structure Intermediate Supports’ per span. |  |  |  |  | Inventory | Enclosure Present | Used to state if an Enclosure is present. | Mandatory | String |  |  |  | 1
Structures |  | Box | Span of a structure comprising fully integral walls, floor and roof allowing passage beneath an obstacle; 1. Multi-cellular structure comprised of discrete box units structurally independent of each other, such as the case of two precast box units laid adjacent to each other. Two ‘Box Walls’ per span 2. Multi-cellular structure comprised of individual cells where one or more supports are shared by adjacent cells. Either one ‘Box Wall’ and one ‘Box Structure Intermediate Support’ or two ‘Box Structure Intermediate Supports’ per span. |  |  |  |  | Inventory | Enclosure Type | Provides access to the Enclosure Type. | Mandatory | String | ST_ENCLOSURE_TYPE
Structures |  | Box | Span of a structure comprising fully integral walls, floor and roof allowing passage beneath an obstacle; 1. Multi-cellular structure comprised of discrete box units structurally independent of each other, such as the case of two precast box units laid adjacent to each other. Two ‘Box Walls’ per span 2. Multi-cellular structure comprised of individual cells where one or more supports are shared by adjacent cells. Either one ‘Box Wall’ and one ‘Box Structure Intermediate Support’ or two ‘Box Structure Intermediate Supports’ per span. |  |  |  |  | Inventory | Height | The height of the component. | Mandatory | Decimal |  | Metres |  | 6 | 2
Structures |  | Box | Span of a structure comprising fully integral walls, floor and roof allowing passage beneath an obstacle; 1. Multi-cellular structure comprised of discrete box units structurally independent of each other, such as the case of two precast box units laid adjacent to each other. Two ‘Box Walls’ per span 2. Multi-cellular structure comprised of individual cells where one or more supports are shared by adjacent cells. Either one ‘Box Wall’ and one ‘Box Structure Intermediate Support’ or two ‘Box Structure Intermediate Supports’ per span. |  |  |  |  | Inventory | Length | The length of the component. | Mandatory | Decimal |  | Metres |  | 6 | 2
Structures |  | Box | Span of a structure comprising fully integral walls, floor and roof allowing passage beneath an obstacle; 1. Multi-cellular structure comprised of discrete box units structurally independent of each other, such as the case of two precast box units laid adjacent to each other. Two ‘Box Walls’ per span 2. Multi-cellular structure comprised of individual cells where one or more supports are shared by adjacent cells. Either one ‘Box Wall’ and one ‘Box Structure Intermediate Support’ or two ‘Box Structure Intermediate Supports’ per span. |  |  |  |  | Inventory | Name | Name of specific component feature related to the structure. | Mandatory | String |  |  | 100
Structures |  | Box | Span of a structure comprising fully integral walls, floor and roof allowing passage beneath an obstacle; 1. Multi-cellular structure comprised of discrete box units structurally independent of each other, such as the case of two precast box units laid adjacent to each other. Two ‘Box Walls’ per span 2. Multi-cellular structure comprised of individual cells where one or more supports are shared by adjacent cells. Either one ‘Box Wall’ and one ‘Box Structure Intermediate Support’ or two ‘Box Structure Intermediate Supports’ per span. |  |  |  |  | Inventory | Structural Form Type | Form type of the structure. | Mandatory | String | ST_STRUCTURAL_FORM_TYPE
Structures |  | Box | Span of a structure comprising fully integral walls, floor and roof allowing passage beneath an obstacle; 1. Multi-cellular structure comprised of discrete box units structurally independent of each other, such as the case of two precast box units laid adjacent to each other. Two ‘Box Walls’ per span 2. Multi-cellular structure comprised of individual cells where one or more supports are shared by adjacent cells. Either one ‘Box Wall’ and one ‘Box Structure Intermediate Support’ or two ‘Box Structure Intermediate Supports’ per span. |  |  |  |  | Inventory | Width | Width of a component. | Mandatory | Decimal |  | Metres |  | 6 | 2
Structures |  | Box | Span of a structure comprising fully integral walls, floor and roof allowing passage beneath an obstacle; 1. Multi-cellular structure comprised of discrete box units structurally independent of each other, such as the case of two precast box units laid adjacent to each other. Two ‘Box Walls’ per span 2. Multi-cellular structure comprised of individual cells where one or more supports are shared by adjacent cells. Either one ‘Box Wall’ and one ‘Box Structure Intermediate Support’ or two ‘Box Structure Intermediate Supports’ per span. |  |  |  |  | System | Reference ID - Structure Component | Reference to the Structure Component record. | Mandatory | String
Structures |  | Box | Span of a structure comprising fully integral walls, floor and roof allowing passage beneath an obstacle; 1. Multi-cellular structure comprised of discrete box units structurally independent of each other, such as the case of two precast box units laid adjacent to each other. Two ‘Box Walls’ per span 2. Multi-cellular structure comprised of individual cells where one or more supports are shared by adjacent cells. Either one ‘Box Wall’ and one ‘Box Structure Intermediate Support’ or two ‘Box Structure Intermediate Supports’ per span. |  |  |  |  | System | System ID | The unique identity code for this item in it's current prime system. | Mandatory | String
Structures |  | Box Floor | Lower element spanning between Box Walls. Transfers load to the ground/foundations. |  |  |  |  | Inventory | Additional Information | A text note to provide specific information about an asset, in cases where an attribute value is set to "Other". | Conditional | String |  |  | 50
Structures |  | Box Floor | Lower element spanning between Box Walls. Transfers load to the ground/foundations. |  |  |  |  | Inventory | Facing Material | Facing Material attribute is linked a domain of relevant material types for that component. | Mandatory | String | ST_FACING_MATERIAL
Structures |  | Box Floor | Lower element spanning between Box Walls. Transfers load to the ground/foundations. |  |  |  |  | Inventory | Material Type |  | Mandatory | String | ST_BOX_STRUCTURE_MATERIAL_TYPE
Structures |  | Box Floor | Lower element spanning between Box Walls. Transfers load to the ground/foundations. |  |  |  |  | Inventory | Name | Name of specific component feature related to the structure. | Mandatory | String |  |  | 100
Structures |  | Box Floor | Lower element spanning between Box Walls. Transfers load to the ground/foundations. |  |  |  |  | System | Reference ID - Structure Component | Reference to the Structure Component record. | Mandatory | String
Structures |  | Box Floor | Lower element spanning between Box Walls. Transfers load to the ground/foundations. |  |  |  |  | System | System ID |  | Mandatory | String
Structures |  | Box Intermediate Support | Pier, fully integral with the Box Roof and Box Floor, providing support to the box roof at intermediate points between end supports (box walls) and transferring load to the box floor and foundations. 1. Multi-cellular structure comprised of discrete box units structurally independent of each other, such as the case of two precast box units laid adjacent to each other. Two 'Bow Walls' per span. 2. Multi-cellular structure with individual cells where one or more supports are shared by adjacent cells. Either one 'Box Wall' and one 'Box Structure Intermediate Support' or two 'Box Structure Intermediate Supports' per span. |  |  |  |  | Inventory | Additional Information | A text note to provide specific information about an asset, in cases where an attribute value is set to "Other". | Conditional | String |  |  | 50
Structures |  | Box Intermediate Support | Pier, fully integral with the Box Roof and Box Floor, providing support to the box roof at intermediate points between end supports (box walls) and transferring load to the box floor and foundations. 1. Multi-cellular structure comprised of discrete box units structurally independent of each other, such as the case of two precast box units laid adjacent to each other. Two 'Bow Walls' per span. 2. Multi-cellular structure with individual cells where one or more supports are shared by adjacent cells. Either one 'Box Wall' and one 'Box Structure Intermediate Support' or two 'Box Structure Intermediate Supports' per span. |  |  |  |  | Inventory | Facing Material | Facing Material attribute is linked a domain of relevant material types for that component. | Mandatory | String | ST_FACING_MATERIAL
Structures |  | Box Intermediate Support | Pier, fully integral with the Box Roof and Box Floor, providing support to the box roof at intermediate points between end supports (box walls) and transferring load to the box floor and foundations. 1. Multi-cellular structure comprised of discrete box units structurally independent of each other, such as the case of two precast box units laid adjacent to each other. Two 'Bow Walls' per span. 2. Multi-cellular structure with individual cells where one or more supports are shared by adjacent cells. Either one 'Box Wall' and one 'Box Structure Intermediate Support' or two 'Box Structure Intermediate Supports' per span. |  |  |  |  | Inventory | Material Type |  | Mandatory | String | ST_BOX_STRUCTURE_MATERIAL_TYPE
Structures |  | Box Intermediate Support | Pier, fully integral with the Box Roof and Box Floor, providing support to the box roof at intermediate points between end supports (box walls) and transferring load to the box floor and foundations. 1. Multi-cellular structure comprised of discrete box units structurally independent of each other, such as the case of two precast box units laid adjacent to each other. Two 'Bow Walls' per span. 2. Multi-cellular structure with individual cells where one or more supports are shared by adjacent cells. Either one 'Box Wall' and one 'Box Structure Intermediate Support' or two 'Box Structure Intermediate Supports' per span. |  |  |  |  | Inventory | Name | Name of specific component feature related to the structure. | Mandatory | String |  |  | 100
Structures |  | Box Intermediate Support | Pier, fully integral with the Box Roof and Box Floor, providing support to the box roof at intermediate points between end supports (box walls) and transferring load to the box floor and foundations. 1. Multi-cellular structure comprised of discrete box units structurally independent of each other, such as the case of two precast box units laid adjacent to each other. Two 'Bow Walls' per span. 2. Multi-cellular structure with individual cells where one or more supports are shared by adjacent cells. Either one 'Box Wall' and one 'Box Structure Intermediate Support' or two 'Box Structure Intermediate Supports' per span. |  |  |  |  | System | Reference ID - Structure Component | Reference to the Structure Component record. | Mandatory | String
Structures |  | Box Intermediate Support | Pier, fully integral with the Box Roof and Box Floor, providing support to the box roof at intermediate points between end supports (box walls) and transferring load to the box floor and foundations. 1. Multi-cellular structure comprised of discrete box units structurally independent of each other, such as the case of two precast box units laid adjacent to each other. Two 'Bow Walls' per span. 2. Multi-cellular structure with individual cells where one or more supports are shared by adjacent cells. Either one 'Box Wall' and one 'Box Structure Intermediate Support' or two 'Box Structure Intermediate Supports' per span. |  |  |  |  | System | System ID | The unique identity code for this item in it's current prime system. | Mandatory | String
Structures |  | Box Roof | Load carrying element supported by the Box Walls (end and/or intermediate). |  |  |  |  | Inventory | Additional Information | A text note to provide specific information about an asset, in cases where an attribute value is set to "Other". | Conditional | String |  |  | 50
Structures |  | Box Roof | Load carrying element supported by the Box Walls (end and/or intermediate). |  |  |  |  | Inventory | Facing Material | Facing Material attribute is linked a domain of relevant material types for that component. | Mandatory | String | ST_FACING_MATERIAL
Structures |  | Box Roof | Load carrying element supported by the Box Walls (end and/or intermediate). |  |  |  |  | Inventory | Material Type |  | Mandatory | String | ST_BOX_STRUCTURE_MATERIAL_TYPE
Structures |  | Box Roof | Load carrying element supported by the Box Walls (end and/or intermediate). |  |  |  |  | Inventory | Name | Name of specific component feature related to the structure. | Mandatory | String |  |  | 100
Structures |  | Box Roof | Load carrying element supported by the Box Walls (end and/or intermediate). |  |  |  |  | System | Reference ID - Structure Component | Reference to the Structure Component record. | Mandatory | String
Structures |  | Box Roof | Load carrying element supported by the Box Walls (end and/or intermediate). |  |  |  |  | System | System ID | The unique identity code for this item in it's current prime system. | Mandatory | String
Structures |  | Box Wall | The end support of a box structure or span, fully integral with the Box Roof and Box Floor and discrete to an individual span. |  |  |  |  | Inventory | Additional Information | A text note to provide specific information about an asset, in cases where an attribute value is set to "Other". | Conditional | String |  |  | 50
Structures |  | Box Wall | The end support of a box structure or span, fully integral with the Box Roof and Box Floor and discrete to an individual span. |  |  |  |  | Inventory | Facing Material | Facing Material attribute is linked a domain of relevant material types for that component. | Mandatory | String | ST_FACING_MATERIAL
Structures |  | Box Wall | The end support of a box structure or span, fully integral with the Box Roof and Box Floor and discrete to an individual span. |  |  |  |  | Inventory | Material Type |  | Mandatory | String | ST_BOX_STRUCTURE_MATERIAL_TYPE
Structures |  | Box Wall | The end support of a box structure or span, fully integral with the Box Roof and Box Floor and discrete to an individual span. |  |  |  |  | Inventory | Name | Name of specific component feature related to the structure. | Mandatory | String |  |  | 100
Structures |  | Box Wall | The end support of a box structure or span, fully integral with the Box Roof and Box Floor and discrete to an individual span. |  |  |  |  | System | Reference ID - Structure Component | Reference to the Structure Component record. | Mandatory | String
Structures |  | Box Wall | The end support of a box structure or span, fully integral with the Box Roof and Box Floor and discrete to an individual span. |  |  |  |  | System | System ID | The unique identity code for this item in it's current prime system. | Mandatory | String
Structures |  | Bracing | Elements that provide longitudinal, lateral and/or torsional stiffness to the primary members and/or to the bridge deck. |  |  | Ss_20_10_75 |  | Inventory | Additional Information | A text note to provide specific information about an asset, in cases where an attribute value is set to "Other". | Conditional | String |  |  | 50
Structures |  | Bracing | Elements that provide longitudinal, lateral and/or torsional stiffness to the primary members and/or to the bridge deck. |  |  | Ss_20_10_75 |  | Inventory | Material Type |  | Mandatory | String | ST_BRACING_MATERIAL_TYPE
Structures |  | Bracing | Elements that provide longitudinal, lateral and/or torsional stiffness to the primary members and/or to the bridge deck. |  |  | Ss_20_10_75 |  | Inventory | Name |  | Mandatory | String |  |  | 100
Structures |  | Bracing | Elements that provide longitudinal, lateral and/or torsional stiffness to the primary members and/or to the bridge deck. |  |  | Ss_20_10_75 |  | System | Reference ID - Structure Component | Reference to the Structure Component record. | Mandatory | String
Structures |  | Bracing | Elements that provide longitudinal, lateral and/or torsional stiffness to the primary members and/or to the bridge deck. |  |  | Ss_20_10_75 |  | System | System ID | The unique identity code for this item in its current prime system. | Mandatory | String
Structures |  | Bridge and Large Culvert | Bridges are generally those with a span greater than or equal to 3 metres. Large culverts are those with a single span greater than or equal to 3 metres, or of multicell form with cumulative span greater than or equal to 5 metres. Where a bridge or culvert structure has a span less than the above, it may be classed as a Small Span Structure depending on the inventory needs. | BRBR |  | En_80_94 |  | Inventory | Additional Information | A text note to provide specific information about an asset, in cases where an attribute value is set to "Other". | Conditional | String |  |  | 50
Structures |  | Bridge and Large Culvert | Bridges are generally those with a span greater than or equal to 3 metres. Large culverts are those with a single span greater than or equal to 3 metres, or of multicell form with cumulative span greater than or equal to 5 metres. Where a bridge or culvert structure has a span less than the above, it may be classed as a Small Span Structure depending on the inventory needs. | BRBR |  | En_80_94 |  | Inventory | Date of Modification | Date that the data of the component or structure was last modified. | Mandatory | Date
Structures |  | Bridge and Large Culvert | Bridges are generally those with a span greater than or equal to 3 metres. Large culverts are those with a single span greater than or equal to 3 metres, or of multicell form with cumulative span greater than or equal to 5 metres. Where a bridge or culvert structure has a span less than the above, it may be classed as a Small Span Structure depending on the inventory needs. | BRBR |  | En_80_94 |  | Inventory | Environmental Objective - Conservation and Ecology | Defined as 'Protect, manage and enhance the nature conservation value of the highway estate and integrate with and protect adjacent habitats and locations containing protected species, or other locally important species or habitats '. | Mandatory | String | ENVIRONMENTAL_OBJECTIVE_DESIGNATION
Structures |  | Bridge and Large Culvert | Bridges are generally those with a span greater than or equal to 3 metres. Large culverts are those with a single span greater than or equal to 3 metres, or of multicell form with cumulative span greater than or equal to 5 metres. Where a bridge or culvert structure has a span less than the above, it may be classed as a Small Span Structure depending on the inventory needs. | BRBR |  | En_80_94 |  | Inventory | Environmental Objective - Enhancing Built Environment | Defined as 'Enhance the landscape and built elements of the Highway with surrounding features, to reflect the scale, character and materials of the local townscape or community through which the Highway passes. The needs and amenity of the public living/working in or utilising areas within or adjacent to the Highway, including pedestrians, cyclists and those using public transport and local facilities '. | Mandatory | String | ENVIRONMENTAL_OBJECTIVE_DESIGNATION
Structures |  | Bridge and Large Culvert | Bridges are generally those with a span greater than or equal to 3 metres. Large culverts are those with a single span greater than or equal to 3 metres, or of multicell form with cumulative span greater than or equal to 5 metres. Where a bridge or culvert structure has a span less than the above, it may be classed as a Small Span Structure depending on the inventory needs. | BRBR |  | En_80_94 |  | Inventory | Environmental Objective - Landscape Integration | Defined as 'Integrated the strategic road with the character of the surrounding landscape by maintaining the matrix of local vegetation patterns, blending with local landform and softening views of the strategic road, its infrastructure and its traffic'. | Mandatory | String | ENVIRONMENTAL_OBJECTIVE_DESIGNATION
Structures |  | Bridge and Large Culvert | Bridges are generally those with a span greater than or equal to 3 metres. Large culverts are those with a single span greater than or equal to 3 metres, or of multicell form with cumulative span greater than or equal to 5 metres. Where a bridge or culvert structure has a span less than the above, it may be classed as a Small Span Structure depending on the inventory needs. | BRBR |  | En_80_94 |  | Inventory | Environmental Objective - Visual Amenity | Defined as 'Maintain interest, variety and an acceptable visual appearance for both road users and adjacent public viewers by creating/maintaining views to the wider landscape, providing seasonal variation and creating a 'sense of place' via landmark features, either plant species, landform/geology, the design and materials used for structures and furniture, and the special arrangements '. | Mandatory | String | ENVIRONMENTAL_OBJECTIVE_DESIGNATION
Structures |  | Bridge and Large Culvert | Bridges are generally those with a span greater than or equal to 3 metres. Large culverts are those with a single span greater than or equal to 3 metres, or of multicell form with cumulative span greater than or equal to 5 metres. Where a bridge or culvert structure has a span less than the above, it may be classed as a Small Span Structure depending on the inventory needs. | BRBR |  | En_80_94 |  | Inventory | Green Bridge | Identifies if a bridge has been constructed using green infrastructure techniques to mitigate the environmental impact. | Mandatory | Boolean | ALL_YES_NO
Structures |  | Bridge and Large Culvert | Bridges are generally those with a span greater than or equal to 3 metres. Large culverts are those with a single span greater than or equal to 3 metres, or of multicell form with cumulative span greater than or equal to 5 metres. Where a bridge or culvert structure has a span less than the above, it may be classed as a Small Span Structure depending on the inventory needs. | BRBR |  | En_80_94 |  | Inventory | Name | Name of specific component feature related to the structure. | Mandatory | String |  |  | 100
Structures |  | Bridge and Large Culvert | Bridges are generally those with a span greater than or equal to 3 metres. Large culverts are those with a single span greater than or equal to 3 metres, or of multicell form with cumulative span greater than or equal to 5 metres. Where a bridge or culvert structure has a span less than the above, it may be classed as a Small Span Structure depending on the inventory needs. | BRBR |  | En_80_94 |  | Inventory | Number of Spans |  | Mandatory | Integer |  |  |  | 6
Structures |  | Bridge and Large Culvert | Bridges are generally those with a span greater than or equal to 3 metres. Large culverts are those with a single span greater than or equal to 3 metres, or of multicell form with cumulative span greater than or equal to 5 metres. Where a bridge or culvert structure has a span less than the above, it may be classed as a Small Span Structure depending on the inventory needs. | BRBR |  | En_80_94 |  | Inventory | Overall Construction Type | Specifies the major construction material of the Bridge. | Mandatory | String | ST_BRIDGE_OVER_CONST_TYPE
Structures |  | Bridge and Large Culvert | Bridges are generally those with a span greater than or equal to 3 metres. Large culverts are those with a single span greater than or equal to 3 metres, or of multicell form with cumulative span greater than or equal to 5 metres. Where a bridge or culvert structure has a span less than the above, it may be classed as a Small Span Structure depending on the inventory needs. | BRBR |  | En_80_94 |  | Inventory | Overall Length |  | Mandatory | Decimal |  | Metres |  | 6 | 2
Structures |  | Bridge and Large Culvert | Bridges are generally those with a span greater than or equal to 3 metres. Large culverts are those with a single span greater than or equal to 3 metres, or of multicell form with cumulative span greater than or equal to 5 metres. Where a bridge or culvert structure has a span less than the above, it may be classed as a Small Span Structure depending on the inventory needs. | BRBR |  | En_80_94 |  | Inventory | Tensioning |  | Mandatory | String | ST_BRIDGE_TENSIONING_TYPE
Structures |  | Bridge and Large Culvert | Bridges are generally those with a span greater than or equal to 3 metres. Large culverts are those with a single span greater than or equal to 3 metres, or of multicell form with cumulative span greater than or equal to 5 metres. Where a bridge or culvert structure has a span less than the above, it may be classed as a Small Span Structure depending on the inventory needs. | BRBR |  | En_80_94 |  | Inventory | Type |  | Mandatory | String | ST_BRIDGE_TYPE
Structures |  | Bridge and Large Culvert | Bridges are generally those with a span greater than or equal to 3 metres. Large culverts are those with a single span greater than or equal to 3 metres, or of multicell form with cumulative span greater than or equal to 5 metres. Where a bridge or culvert structure has a span less than the above, it may be classed as a Small Span Structure depending on the inventory needs. | BRBR |  | En_80_94 |  | System | Reference ID - Structure | Reference to the Structure record. | Mandatory | String
Structures |  | Bridge and Large Culvert | Bridges are generally those with a span greater than or equal to 3 metres. Large culverts are those with a single span greater than or equal to 3 metres, or of multicell form with cumulative span greater than or equal to 5 metres. Where a bridge or culvert structure has a span less than the above, it may be classed as a Small Span Structure depending on the inventory needs. | BRBR |  | En_80_94 |  | System | System ID | The unique identity code for this item in its current prime system. | Mandatory | String
Structures |  | Building Services | System to ensure safe, comfortable and efficient operation of a Service Building or Plant Room; including lighting, water supply, heating, ventilation, air-conditioning and small power. |  |  |  |  | Construct | Date of Installation | The date the equipment was installed on site. Date should take the following form - DD-MON-YYYY. | Mandatory | Date
Structures |  | Building Services | System to ensure safe, comfortable and efficient operation of a Service Building or Plant Room; including lighting, water supply, heating, ventilation, air-conditioning and small power. |  |  |  |  | Inventory | BS 7671:2001 Compliant | Is the colour of all wiring compliant with BS 7671:2001 Amendment No 2:2004? | Mandatory | Boolean | ALL_YES_NO
Structures |  | Building Services | System to ensure safe, comfortable and efficient operation of a Service Building or Plant Room; including lighting, water supply, heating, ventilation, air-conditioning and small power. |  |  |  |  | Inventory | Contractor | The name of the organisation that installed the system. | Mandatory | String | ST_PARTY
Structures |  | Building Services | System to ensure safe, comfortable and efficient operation of a Service Building or Plant Room; including lighting, water supply, heating, ventilation, air-conditioning and small power. |  |  |  |  | Inventory | Date of Last Rewire | Date should take the following form - DD-MON-YYYY. | Mandatory | Date
Structures |  | Building Services | System to ensure safe, comfortable and efficient operation of a Service Building or Plant Room; including lighting, water supply, heating, ventilation, air-conditioning and small power. |  |  |  |  | Inventory | Description | A brief description of the Building Service System. | Mandatory | String
Structures |  | Building Services | System to ensure safe, comfortable and efficient operation of a Service Building or Plant Room; including lighting, water supply, heating, ventilation, air-conditioning and small power. |  |  |  |  | Inventory | General Location | The general location of the system within the Tunnel. | Mandatory | String | ST_GENERAL_LOCATION
Structures |  | Building Services | System to ensure safe, comfortable and efficient operation of a Service Building or Plant Room; including lighting, water supply, heating, ventilation, air-conditioning and small power. |  |  |  |  | Inventory | Meter Location |  | Mandatory | String
Structures |  | Building Services | System to ensure safe, comfortable and efficient operation of a Service Building or Plant Room; including lighting, water supply, heating, ventilation, air-conditioning and small power. |  |  |  |  | Inventory | Name | The name of the equipment. | Mandatory | String
Structures |  | Building Services | System to ensure safe, comfortable and efficient operation of a Service Building or Plant Room; including lighting, water supply, heating, ventilation, air-conditioning and small power. |  |  |  |  | Inventory | Type | The type of tunnel mechanical and electrical equipment. | Mandatory | String | ST_BUILDING_SERVICES_TYPE
Structures |  | Building Services | System to ensure safe, comfortable and efficient operation of a Service Building or Plant Room; including lighting, water supply, heating, ventilation, air-conditioning and small power. |  |  |  |  | Operate | Anticipated Replacement Date | The anticipated replacement date for the Building Service system. Date should take the following form - DD-MON-YYYY. | Mandatory | Date
Structures |  | Building Services | System to ensure safe, comfortable and efficient operation of a Service Building or Plant Room; including lighting, water supply, heating, ventilation, air-conditioning and small power. |  |  |  |  | Operate | Date Last Reviewed | The date that the Building Service system was last reviewed. Date should take the following form - DD-MON-YYYY. | Mandatory | Date
Structures |  | Building Services | System to ensure safe, comfortable and efficient operation of a Service Building or Plant Room; including lighting, water supply, heating, ventilation, air-conditioning and small power. |  |  |  |  | Operate | Energy Supplier |  | Mandatory | String
Structures |  | Building Services | System to ensure safe, comfortable and efficient operation of a Service Building or Plant Room; including lighting, water supply, heating, ventilation, air-conditioning and small power. |  |  |  |  | Operate | Replacement Frequency | The frequency that the Building Service system should be replaced. | Mandatory | Integer
Structures |  | Building Services | System to ensure safe, comfortable and efficient operation of a Service Building or Plant Room; including lighting, water supply, heating, ventilation, air-conditioning and small power. |  |  |  |  | Operate | Safety Test Frequency | The frequency that the Building Service system is tested. | Mandatory | Integer
Structures |  | Building Services | System to ensure safe, comfortable and efficient operation of a Service Building or Plant Room; including lighting, water supply, heating, ventilation, air-conditioning and small power. |  |  |  |  | Operate | Water Supplier |  | Mandatory | String
Structures |  | Building Services | System to ensure safe, comfortable and efficient operation of a Service Building or Plant Room; including lighting, water supply, heating, ventilation, air-conditioning and small power. |  |  |  |  | System | Reference ID - Tunnel | Reference to the Tunnel table. | Mandatory | String
Structures |  | Building Services | System to ensure safe, comfortable and efficient operation of a Service Building or Plant Room; including lighting, water supply, heating, ventilation, air-conditioning and small power. |  |  |  |  | System | Reference ID - Tunnel Mechanical and Electrical Equipment | Reference to the Tunnel Mechanical and Electrical Equipment table. | Mandatory | String
Structures |  | Building Services | System to ensure safe, comfortable and efficient operation of a Service Building or Plant Room; including lighting, water supply, heating, ventilation, air-conditioning and small power. |  |  |  |  | System | System ID | The unique identity code for this item in its current prime system. | Mandatory | String
Structures |  | Cable | A structural member designed to act in tension, and that has no compressive stiffness, and transfers load from one part of a structure to another. For suspension and cable-stayed structures this relates to the main catenary and stay cables, respectively. |  |  | Pr_20_85_11 |  | Inventory | Additional Information | A text note to provide specific information about an asset, in cases where an attribute value is set to "Other". | Conditional | String |  |  | 50
Structures |  | Cable | A structural member designed to act in tension, and that has no compressive stiffness, and transfers load from one part of a structure to another. For suspension and cable-stayed structures this relates to the main catenary and stay cables, respectively. |  |  | Pr_20_85_11 |  | Inventory | Diameter |  | Mandatory | Decimal |  | Millimetres |  | 6 | 2
Structures |  | Cable | A structural member designed to act in tension, and that has no compressive stiffness, and transfers load from one part of a structure to another. For suspension and cable-stayed structures this relates to the main catenary and stay cables, respectively. |  |  | Pr_20_85_11 |  | Inventory | Length | The length of the component in metres. | Mandatory | Decimal |  | Metres |  | 6 | 2
Structures |  | Cable | A structural member designed to act in tension, and that has no compressive stiffness, and transfers load from one part of a structure to another. For suspension and cable-stayed structures this relates to the main catenary and stay cables, respectively. |  |  | Pr_20_85_11 |  | Inventory | Manufacturer | The manufacturer of this asset. | Mandatory | String | ST_MANUFACTURER
Structures |  | Cable | A structural member designed to act in tension, and that has no compressive stiffness, and transfers load from one part of a structure to another. For suspension and cable-stayed structures this relates to the main catenary and stay cables, respectively. |  |  | Pr_20_85_11 |  | Inventory | Name | Name of specific component feature related to the structure. | Mandatory | String |  |  | 100
Structures |  | Cable | A structural member designed to act in tension, and that has no compressive stiffness, and transfers load from one part of a structure to another. For suspension and cable-stayed structures this relates to the main catenary and stay cables, respectively. |  |  | Pr_20_85_11 |  | Inventory | Number of Strands |  | Mandatory | Integer
Structures |  | Cable | A structural member designed to act in tension, and that has no compressive stiffness, and transfers load from one part of a structure to another. For suspension and cable-stayed structures this relates to the main catenary and stay cables, respectively. |  |  | Pr_20_85_11 |  | Inventory | Primary Protective Coating |  | Mandatory | String | ST_PROTECTIVE_COATING_TYPE
Structures |  | Cable | A structural member designed to act in tension, and that has no compressive stiffness, and transfers load from one part of a structure to another. For suspension and cable-stayed structures this relates to the main catenary and stay cables, respectively. |  |  | Pr_20_85_11 |  | Inventory | Secondary Protective Coating |  | Mandatory | String | ST_PROTECTIVE_COATING_TYPE
Structures |  | Cable | A structural member designed to act in tension, and that has no compressive stiffness, and transfers load from one part of a structure to another. For suspension and cable-stayed structures this relates to the main catenary and stay cables, respectively. |  |  | Pr_20_85_11 |  | Inventory | Type | Specifies the type of Cable use in the Cable System. | Mandatory | String | ST_CABLE_TYPE
Structures |  | Cable | A structural member designed to act in tension, and that has no compressive stiffness, and transfers load from one part of a structure to another. For suspension and cable-stayed structures this relates to the main catenary and stay cables, respectively. |  |  | Pr_20_85_11 |  | System | Reference ID - Structure Component | Reference to the Structure Component record. | Mandatory | String
Structures |  | Cable | A structural member designed to act in tension, and that has no compressive stiffness, and transfers load from one part of a structure to another. For suspension and cable-stayed structures this relates to the main catenary and stay cables, respectively. |  |  | Pr_20_85_11 |  | System | System ID | The unique identity code for this item in its current prime system. | Mandatory | String
Structures |  | Cable Anchor Box | Counter weight or other anchorage system to hold the end of cable. |  |  | Ss_20_40_07 |  | Inventory | Additional Information | A text note to provide specific information about an asset, in cases where an attribute value is set to "Other". | Conditional | String |  |  | 50
Structures |  | Cable Anchor Box | Counter weight or other anchorage system to hold the end of cable. |  |  | Ss_20_40_07 |  | Inventory | Material Type |  | Mandatory | String | ST_CABLE_ANCHOR_BOX_MATERIAL_TYPE
Structures |  | Cable Anchor Box | Counter weight or other anchorage system to hold the end of cable. |  |  | Ss_20_40_07 |  | Inventory | Name | Name of specific component feature related to the structure. | Mandatory | String |  |  | 100
Structures |  | Cable Anchor Box | Counter weight or other anchorage system to hold the end of cable. |  |  | Ss_20_40_07 |  | System | Reference ID - Structure Component | Reference to the Structure Component record. | Mandatory | String
Structures |  | Cable Anchor Box | Counter weight or other anchorage system to hold the end of cable. |  |  | Ss_20_40_07 |  | System | System ID | The unique identity code for this item in its current prime system. | Mandatory | String
Structures |  | Cable Hangar | The individual hanger cables that may be present to secure the superstructure. |  |  | Pr_20_85_11 |  | Inventory | Additional Information | A text note to provide specific information about an asset, in cases where an attribute value is set to "Other". | Conditional | String |  |  | 50
Structures |  | Cable Hangar | The individual hanger cables that may be present to secure the superstructure. |  |  | Pr_20_85_11 |  | Inventory | Diameter |  | Mandatory | Decimal |  | Millimetres |  | 6 | 2
Structures |  | Cable Hangar | The individual hanger cables that may be present to secure the superstructure. |  |  | Pr_20_85_11 |  | Inventory | Manufacturer | The manufacturer of this asset. | Mandatory | String | ST_MANUFACTURER
Structures |  | Cable Hangar | The individual hanger cables that may be present to secure the superstructure. |  |  | Pr_20_85_11 |  | Inventory | Name | Name of specific component feature related to the structure. | Mandatory | String |  |  | 100
Structures |  | Cable Hangar | The individual hanger cables that may be present to secure the superstructure. |  |  | Pr_20_85_11 |  | Inventory | Number of Strands |  | Mandatory | Integer
Structures |  | Cable Hangar | The individual hanger cables that may be present to secure the superstructure. |  |  | Pr_20_85_11 |  | Inventory | Primary Protective Coating |  | Mandatory | String | ST_PROTECTIVE_COATING_TYPE
Structures |  | Cable Hangar | The individual hanger cables that may be present to secure the superstructure. |  |  | Pr_20_85_11 |  | Inventory | Secondary Protective Coating |  | Mandatory | String | ST_PROTECTIVE_COATING_TYPE
Structures |  | Cable Hangar | The individual hanger cables that may be present to secure the superstructure. |  |  | Pr_20_85_11 |  | Inventory | Type | Specifies the type of Cable use in the Cable System. | Mandatory | String | ST_CABLE_TYPE
Structures |  | Cable Hangar | The individual hanger cables that may be present to secure the superstructure. |  |  | Pr_20_85_11 |  | System | Reference ID - Structure Component | Reference to the Structure Component record. | Mandatory | String
Structures |  | Cable Hangar | The individual hanger cables that may be present to secure the superstructure. |  |  | Pr_20_85_11 |  | System | System ID | The unique identity code for this item in its current prime system. | Mandatory | String
Structures |  | Cable System | A set of cables, such as hanger cables, used in suspension bridges to link the deck to the main catenary cables. |  |  | Ss_20_40_07 |  | Inventory | Additional Information | A text note to provide specific information about an asset, in cases where an attribute value is set to "Other". | Conditional | String |  |  | 50
Structures |  | Cable System | A set of cables, such as hanger cables, used in suspension bridges to link the deck to the main catenary cables. |  |  | Ss_20_40_07 |  | Inventory | Name | Name of specific component feature related to the structure. | Mandatory | String |  |  | 100
Structures |  | Cable System | A set of cables, such as hanger cables, used in suspension bridges to link the deck to the main catenary cables. |  |  | Ss_20_40_07 |  | Inventory | Number of Cables |  | Mandatory | Integer |  |  |  | 6
Structures |  | Cable System | A set of cables, such as hanger cables, used in suspension bridges to link the deck to the main catenary cables. |  |  | Ss_20_40_07 |  | System | Reference ID - Structure Component | Reference to the Structure Component record. | Mandatory | String
Structures |  | Cable System | A set of cables, such as hanger cables, used in suspension bridges to link the deck to the main catenary cables. |  |  | Ss_20_40_07 |  | System | System ID | The unique identity code for this item in its current prime system. | Mandatory | String
Structures |  | Cantilever Service Bay | Cantilever Service Bays are part of the bridge superstructure but are structurally distinct from the deck slab. Referring to a service bay that is cantilevered from the directly supported superstructure. |  |  | Ss_30_16_10 |  | Construct | Date of Construction | The date the asset was constructed; applicable to items built on-site. This should take the form DD-MON-YYYY. | Mandatory | Date
Structures |  | Cantilever Service Bay | Cantilever Service Bays are part of the bridge superstructure but are structurally distinct from the deck slab. Referring to a service bay that is cantilevered from the directly supported superstructure. |  |  | Ss_30_16_10 |  | Inventory | Additional Information | A text note to provide specific information about an asset, in cases where an attribute value is set to "Other". | Conditional | String |  |  | 50
Structures |  | Cantilever Service Bay | Cantilever Service Bays are part of the bridge superstructure but are structurally distinct from the deck slab. Referring to a service bay that is cantilevered from the directly supported superstructure. |  |  | Ss_30_16_10 |  | Inventory | Construction Type | The construction methodology used. | Mandatory | String | ST_DECK_CONSTRUCTION_TYPE
Structures |  | Cantilever Service Bay | Cantilever Service Bays are part of the bridge superstructure but are structurally distinct from the deck slab. Referring to a service bay that is cantilevered from the directly supported superstructure. |  |  | Ss_30_16_10 |  | Inventory | Enclosure Present | Used to state if an Enclosure is present. | Mandatory | String |  |  | 1
Structures |  | Cantilever Service Bay | Cantilever Service Bays are part of the bridge superstructure but are structurally distinct from the deck slab. Referring to a service bay that is cantilevered from the directly supported superstructure. |  |  | Ss_30_16_10 |  | Inventory | Enclosure Type | Provides access to the Enclosure Type. | Mandatory | String | ST_ENCLOSURE_TYPE
Structures |  | Cantilever Service Bay | Cantilever Service Bays are part of the bridge superstructure but are structurally distinct from the deck slab. Referring to a service bay that is cantilevered from the directly supported superstructure. |  |  | Ss_30_16_10 |  | Inventory | Length | The length of the component in metres. | Mandatory | Decimal |  | Metres
Structures |  | Cantilever Service Bay | Cantilever Service Bays are part of the bridge superstructure but are structurally distinct from the deck slab. Referring to a service bay that is cantilevered from the directly supported superstructure. |  |  | Ss_30_16_10 |  | Inventory | Name | Name of specific component feature related to the structure. | Mandatory | String |  |  | 100
Structures |  | Cantilever Service Bay | Cantilever Service Bays are part of the bridge superstructure but are structurally distinct from the deck slab. Referring to a service bay that is cantilevered from the directly supported superstructure. |  |  | Ss_30_16_10 |  | Inventory | Structural Form Type | Form type of the structure. | Mandatory | String | ST_STRUCTURAL_FORM_TYPE
Structures |  | Cantilever Service Bay | Cantilever Service Bays are part of the bridge superstructure but are structurally distinct from the deck slab. Referring to a service bay that is cantilevered from the directly supported superstructure. |  |  | Ss_30_16_10 |  | Inventory | Width | Width of a component in metres. | Mandatory | Decimal |  | Metres
Structures |  | Cantilever Service Bay | Cantilever Service Bays are part of the bridge superstructure but are structurally distinct from the deck slab. Referring to a service bay that is cantilevered from the directly supported superstructure. |  |  | Ss_30_16_10 |  | System | Reference ID - Structure Component | Reference to the Structure Component record. | Mandatory | String
Structures |  | Cantilever Service Bay | Cantilever Service Bays are part of the bridge superstructure but are structurally distinct from the deck slab. Referring to a service bay that is cantilevered from the directly supported superstructure. |  |  | Ss_30_16_10 |  | System | System ID | The unique identity code for this item in its current prime system. | Mandatory | String
Structures |  | Carriageway Surfacing | Surfacing is the carriageway course and base course material applied upon the deck to provide a smooth riding surface and to protect the deck from the effects of traffic and weathering. |  |  | Ss_30_14 |  | Inventory | Additional Information | A text note to provide specific information about an asset, in cases where an attribute value is set to "Other". | Conditional | String |  |  | 50
Structures |  | Carriageway Surfacing | Surfacing is the carriageway course and base course material applied upon the deck to provide a smooth riding surface and to protect the deck from the effects of traffic and weathering. |  |  | Ss_30_14 |  | Inventory | Name | Name of specific component feature related to the structure. | Mandatory | String |  |  | 100
Structures |  | Carriageway Surfacing | Surfacing is the carriageway course and base course material applied upon the deck to provide a smooth riding surface and to protect the deck from the effects of traffic and weathering. |  |  | Ss_30_14 |  | System | Reference ID - Structure Component | Reference to the Structure Component record. | Mandatory | String
Structures |  | Carriageway Surfacing | Surfacing is the carriageway course and base course material applied upon the deck to provide a smooth riding surface and to protect the deck from the effects of traffic and weathering. |  |  | Ss_30_14 |  | System | System ID | The unique identity code for this item in its current prime system. | Mandatory | String
Structures |  | Chamber | This can refer to a drainage sump chamber, as part of a structure drainage system, where gravity drainage is not possible. It can also refer to chambers intended for access to hidden structure elements, such as cable anchorages or moveable bridge mechanisms. |  |  |  |  | Inventory | Additional Information | A text note to provide specific information about an asset, in cases where an attribute value is set to "Other". | Conditional | String |  |  | 50
Structures |  | Chamber | This can refer to a drainage sump chamber, as part of a structure drainage system, where gravity drainage is not possible. It can also refer to chambers intended for access to hidden structure elements, such as cable anchorages or moveable bridge mechanisms. |  |  |  |  | Inventory | Material Type |  | Mandatory | String | ST_CHAMBER_MATERIAL_TYPE
Structures |  | Chamber | This can refer to a drainage sump chamber, as part of a structure drainage system, where gravity drainage is not possible. It can also refer to chambers intended for access to hidden structure elements, such as cable anchorages or moveable bridge mechanisms. |  |  |  |  | Inventory | Name | Name of specific component feature related to the structure. | Mandatory | String |  |  | 100
Structures |  | Chamber | This can refer to a drainage sump chamber, as part of a structure drainage system, where gravity drainage is not possible. It can also refer to chambers intended for access to hidden structure elements, such as cable anchorages or moveable bridge mechanisms. |  |  |  |  | System | Reference ID - Structure Component | Reference to the Structure Component table. | Mandatory | String
Structures |  | Chamber | This can refer to a drainage sump chamber, as part of a structure drainage system, where gravity drainage is not possible. It can also refer to chambers intended for access to hidden structure elements, such as cable anchorages or moveable bridge mechanisms. |  |  |  |  | System | System ID | The unique identity code for this item in it's current prime system. | Mandatory | String
Structures |  | Chamber Floor | Lower element spanning between Chamber Walls. Transfers load to the ground/foundations. |  |  |  |  | Inventory | Additional Information | A text note to provide specific information about an asset, in cases where an attribute value is set to "Other". | Conditional | String |  |  | 50
Structures |  | Chamber Floor | Lower element spanning between Chamber Walls. Transfers load to the ground/foundations. |  |  |  |  | Inventory | Facing Material | Facing Material attribute is linked a domain of relevant material types for that component. | Mandatory | String | ST_FACING_MATERIAL
Structures |  | Chamber Floor | Lower element spanning between Chamber Walls. Transfers load to the ground/foundations. |  |  |  |  | Inventory | Material Type | Links attribute to the specific material types allowed for the component in question. | Mandatory | String | ST_BOX_STRUCTURE_MATERIAL_TYPE
Structures |  | Chamber Floor | Lower element spanning between Chamber Walls. Transfers load to the ground/foundations. |  |  |  |  | Inventory | Name | Name of specific component feature related to the structure. | Mandatory | String |  |  | 100
Structures |  | Chamber Floor | Lower element spanning between Chamber Walls. Transfers load to the ground/foundations. |  |  |  |  | System | Reference ID - Structure Component | Reference to the Structure Component table. | Mandatory | String
Structures |  | Chamber Floor | Lower element spanning between Chamber Walls. Transfers load to the ground/foundations. |  |  |  |  | System | System ID | The unique identity code for this item in it's current prime system. | Mandatory | String
Structures |  | Chamber Roof | Load carrying element supported by the Chamber Walls, may incorporate maintenance access. |  |  |  |  | Inventory | Additional Information | A text note to provide specific information about an asset, in cases where an attribute value is set to "Other". | Conditional | String |  |  | 50
Structures |  | Chamber Roof | Load carrying element supported by the Chamber Walls, may incorporate maintenance access. |  |  |  |  | Inventory | Facing Material | Facing Material attribute is linked a domain of relevant material types for that component. | Mandatory | String | ST_FACING_MATERIAL
Structures |  | Chamber Roof | Load carrying element supported by the Chamber Walls, may incorporate maintenance access. |  |  |  |  | Inventory | Material Type |  | Mandatory | String | ST_BOX_STRUCTURE_MATERIAL_TYPE
Structures |  | Chamber Roof | Load carrying element supported by the Chamber Walls, may incorporate maintenance access. |  |  |  |  | Inventory | Name | Name of specific component feature related to the structure. | Mandatory | String |  |  | 100
Structures |  | Chamber Roof | Load carrying element supported by the Chamber Walls, may incorporate maintenance access. |  |  |  |  | System | Reference ID - Structure Component | Reference to the Structure Component table. | Mandatory | String
Structures |  | Chamber Roof | Load carrying element supported by the Chamber Walls, may incorporate maintenance access. |  |  |  |  | System | System ID |  | Mandatory | String
Structures |  | Chamber Wall | Walls defining the extents of the chamber and supporting the Chamber Roof. |  |  |  |  | Inventory | Additional Information | A text note to provide specific information about an asset, in cases where an attribute value is set to "Other". | Conditional | String |  |  | 50
Structures |  | Chamber Wall | Walls defining the extents of the chamber and supporting the Chamber Roof. |  |  |  |  | Inventory | Facing Material | Facing Material attribute is linked a domain of relevant material types for that component. | Mandatory | String | ST_FACING_MATERIAL
Structures |  | Chamber Wall | Walls defining the extents of the chamber and supporting the Chamber Roof. |  |  |  |  | Inventory | Material Type |  | Mandatory | String | ST_BOX_STRUCTURE_MATERIAL_TYPE
Structures |  | Chamber Wall | Walls defining the extents of the chamber and supporting the Chamber Roof. |  |  |  |  | Inventory | Name | Name of specific component feature related to the structure. | Mandatory | String |  |  | 100
Structures |  | Chamber Wall | Walls defining the extents of the chamber and supporting the Chamber Roof. |  |  |  |  | System | Reference ID - Structure Component | Reference to the Structure Component table. | Mandatory | String
Structures |  | Chamber Wall | Walls defining the extents of the chamber and supporting the Chamber Roof. |  |  |  |  | System | System ID | The unique identity code for this item in it's current prime system. | Mandatory | String
Structures |  | Cladding | An aesthetic or protective layer fitted to the external surface of structures, normally in the form of precast prefabricated panels, which are usually attached to the underlying structure by discrete metal fixings. |  |  | Ss_25_20 |  | Inventory | Additional Information | A text note to provide specific information about an asset, in cases where an attribute value is set to "Other". | Conditional | String |  |  | 50
Structures |  | Cladding | An aesthetic or protective layer fitted to the external surface of structures, normally in the form of precast prefabricated panels, which are usually attached to the underlying structure by discrete metal fixings. |  |  | Ss_25_20 |  | Inventory | Name | Name of specific component feature related to the structure. | Mandatory | String |  |  | 100
Structures |  | Cladding | An aesthetic or protective layer fitted to the external surface of structures, normally in the form of precast prefabricated panels, which are usually attached to the underlying structure by discrete metal fixings. |  |  | Ss_25_20 |  | Inventory | Type | Specifies the type of Cladding used on the structure. | Mandatory | String | ST_CLADDING_TYPE
Structures |  | Cladding | An aesthetic or protective layer fitted to the external surface of structures, normally in the form of precast prefabricated panels, which are usually attached to the underlying structure by discrete metal fixings. |  |  | Ss_25_20 |  | System | Reference ID - Structure Component | Reference to the Structure Component record. | Mandatory | String
Structures |  | Cladding | An aesthetic or protective layer fitted to the external surface of structures, normally in the form of precast prefabricated panels, which are usually attached to the underlying structure by discrete metal fixings. |  |  | Ss_25_20 |  | System | System ID | The unique identity code for this item in its current prime system. | Mandatory | String
Structures |  | Conventional Foundation | A construction that transfers loads from the gantry supports directly to the ground. |  |  |  |  | Inventory | Additional Information | A text note to provide specific information about an asset, in cases where an attribute value is set to "Other" | Conditional | String |  |  | 50
Structures |  | Conventional Foundation | A construction that transfers loads from the gantry supports directly to the ground. |  |  |  |  | Inventory | Foundation Name | States the specific name of the foundation for the structure in question i.e. Left Abutment Foundation | Mandatory | String |  |  | 100
Structures |  | Conventional Foundation | A construction that transfers loads from the gantry supports directly to the ground. |  |  |  |  | Inventory | Foundation Type | Specifies the foundation type that supports the Sign Gantry. | Mandatory | String | ST_CONVENTIONAL_FOUNDATION_TYPE
Structures |  | Conventional Foundation | A construction that transfers loads from the gantry supports directly to the ground. |  |  |  |  | System | Reference ID |  | Mandatory | String
Structures |  | Conventional Foundation | A construction that transfers loads from the gantry supports directly to the ground. |  |  |  |  | System | Reference ID - Structure Component | Reference to the Structure Component table. | Mandatory | String
Structures |  | Conventional Foundation | A construction that transfers loads from the gantry supports directly to the ground. |  |  |  |  | System | System ID | The unique identity code for this item in its current prime system. | Mandatory | String
Structures |  | Conventional Foundation Plinth | The foundation element when present that the superstructure End Support is connected to. |  |  |  |  | Inventory | Additional Information | A text note to provide specific information about an asset, in cases where an attribute value is set to "Other" | Conditional | String |  |  | 50
Structures |  | Conventional Foundation Plinth | The foundation element when present that the superstructure End Support is connected to. |  |  |  |  | Inventory | Foundation Name | States the specific name of the foundation for the structure in question i.e. Left Abutment Foundation | Mandatory | String |  |  | 100
Structures |  | Conventional Foundation Plinth | The foundation element when present that the superstructure End Support is connected to. |  |  |  |  | Inventory | Type | Specifies the type of plinth that that connects the foundation plinth and support. | Mandatory | String | ST_CONVENTIONAL_FOUNDATION_PLINTH_TYPE
Structures |  | Conventional Foundation Plinth | The foundation element when present that the superstructure End Support is connected to. |  |  |  |  | System | Reference ID - Structure Component | Reference to the Structure Component table. | Mandatory | String
Structures |  | Conventional Foundation Plinth | The foundation element when present that the superstructure End Support is connected to. |  |  |  |  | System | System ID | The unique identity code for this item in its current prime system. | Mandatory | String
Structures |  | Cross Bore Connection | A passage or door enabling direct access between two bores. |  |  |  |  | Inventory | Additional Information | A text note to provide specific information about an asset, in cases where an attribute value is set to "Other". | Conditional | String |  |  | 50
Structures |  | Cross Bore Connection | A passage or door enabling direct access between two bores. |  |  |  |  | Inventory | Construction Type | The construction methodology used. | Mandatory | String | ST_TNL_CONSTRUCTION_TYPE
Structures |  | Cross Bore Connection | A passage or door enabling direct access between two bores. |  |  |  |  | Inventory | Distance from Entry Portal |  | Mandatory | Decimal
Structures |  | Cross Bore Connection | A passage or door enabling direct access between two bores. |  |  |  |  | Inventory | Distance from Exit Portal |  | Mandatory | Decimal
Structures |  | Cross Bore Connection | A passage or door enabling direct access between two bores. |  |  |  |  | Inventory | Name | Name of specific component feature related to the structure. | Mandatory | String
Structures |  | Cross Bore Connection | A passage or door enabling direct access between two bores. |  |  |  |  | Inventory | Spacing Between Connections |  | Mandatory | Decimal
Structures |  | Cross Bore Connection | A passage or door enabling direct access between two bores. |  |  |  |  | Inventory | Type | The type of tunnel cross bore connection. | Mandatory | String | ST_CROSS_BORE_CONNECTION_TYPE
Structures |  | Cross Bore Connection | A passage or door enabling direct access between two bores. |  |  |  |  | Inventory | Width of Connection |  | Mandatory | Decimal
Structures |  | Cross Bore Connection | A passage or door enabling direct access between two bores. |  |  |  |  | System | Reference ID - Structure Component | Reference to the Structure Component table. | Mandatory | String
Structures |  | Cross Bore Connection | A passage or door enabling direct access between two bores. |  |  |  |  | System | Reference ID - Tunnel | Reference to the Tunnel table. | Mandatory | String
Structures |  | Cross Bore Connection | A passage or door enabling direct access between two bores. |  |  |  |  | System | Reference ID - Tunnel Structure Component | Reference to the Tunnel Structure Component table. | Mandatory | String
Structures |  | Cross Bore Connection | A passage or door enabling direct access between two bores. |  |  |  |  | System | System ID | The unique identity code for this item in its current prime system. | Mandatory | String
Structures |  | Crosshead | A transverse member situated at the top of piers, the purpose of which is to distribute loads from the deck to the piers and to provide a base for bearings. |  |  | Ss_20_50_30_11 |  | Inventory | Additional Information | A text note to provide specific information about an asset, in cases where an attribute value is set to "Other". | Conditional | String |  |  | 50
Structures |  | Crosshead | A transverse member situated at the top of piers, the purpose of which is to distribute loads from the deck to the piers and to provide a base for bearings. |  |  | Ss_20_50_30_11 |  | Inventory | Height | The height of the component. | Mandatory | Decimal |  | Metres |  | 6 | 2
Structures |  | Crosshead | A transverse member situated at the top of piers, the purpose of which is to distribute loads from the deck to the piers and to provide a base for bearings. |  |  | Ss_20_50_30_11 |  | Inventory | Length | The length of the component. | Mandatory | Decimal |  | Metres |  | 6 | 2
Structures |  | Crosshead | A transverse member situated at the top of piers, the purpose of which is to distribute loads from the deck to the piers and to provide a base for bearings. |  |  | Ss_20_50_30_11 |  | Inventory | Material Type |  | Mandatory | String | ST_CROSSHEAD_MATERIAL_TYPE
Structures |  | Crosshead | A transverse member situated at the top of piers, the purpose of which is to distribute loads from the deck to the piers and to provide a base for bearings. |  |  | Ss_20_50_30_11 |  | Inventory | Name | Name of specific component feature related to the structure. | Mandatory | String |  |  | 100
Structures |  | Crosshead | A transverse member situated at the top of piers, the purpose of which is to distribute loads from the deck to the piers and to provide a base for bearings. |  |  | Ss_20_50_30_11 |  | Inventory | Width | Width of a component. | Mandatory | Decimal |  | Metres |  | 6 | 2
Structures |  | Crosshead | A transverse member situated at the top of piers, the purpose of which is to distribute loads from the deck to the piers and to provide a base for bearings. |  |  | Ss_20_50_30_11 |  | System | Reference ID - Structure Component | Reference to the Structure Component record. | Mandatory | String
Structures |  | Crosshead | A transverse member situated at the top of piers, the purpose of which is to distribute loads from the deck to the piers and to provide a base for bearings. |  |  | Ss_20_50_30_11 |  | System | System ID | The unique identity code for this item in its current prime system. | Mandatory | String
Structures |  | Deck | Bridge Deck: The part of a bridge superstructure that directly supports the running surface and traffic. |  |  | Ss_30_16_10 |  | Construct | Date of Construction | The date the asset was constructed; applicable to items built on-site. This should take the form DD-MON-YYYY. | Mandatory | Date
Structures |  | Deck | Bridge Deck: The part of a bridge superstructure that directly supports the running surface and traffic. |  |  | Ss_30_16_10 |  | Inventory | Additional Information | A text note to provide specific information about an asset, in cases where an attribute value is set to "Other". | Conditional | String |  |  | 50
Structures |  | Deck | Bridge Deck: The part of a bridge superstructure that directly supports the running surface and traffic. |  |  | Ss_30_16_10 |  | Inventory | Construction Type | The construction methodology used. | Mandatory | String | ST_DECK_CONSTRUCTION_TYPE
Structures |  | Deck | Bridge Deck: The part of a bridge superstructure that directly supports the running surface and traffic. |  |  | Ss_30_16_10 |  | Inventory | Enclosure Present | Used to state if an Enclosure is present. | Mandatory | String |  |  | 1
Structures |  | Deck | Bridge Deck: The part of a bridge superstructure that directly supports the running surface and traffic. |  |  | Ss_30_16_10 |  | Inventory | Enclosure Type | Provides access to the Enclosure Type. | Mandatory | String | ST_ENCLOSURE_TYPE
Structures |  | Deck | Bridge Deck: The part of a bridge superstructure that directly supports the running surface and traffic. |  |  | Ss_30_16_10 |  | Inventory | Length | The length of the component. | Mandatory | Decimal |  | Metres |  | 6 | 2
Structures |  | Deck | Bridge Deck: The part of a bridge superstructure that directly supports the running surface and traffic. |  |  | Ss_30_16_10 |  | Inventory | Name | Name of specific component feature related to the structure. | Mandatory | String |  |  | 100
Structures |  | Deck | Bridge Deck: The part of a bridge superstructure that directly supports the running surface and traffic. |  |  | Ss_30_16_10 |  | Inventory | Structural Form Type | Form type of the structure. | Mandatory | String | ST_STRUCTURAL_FORM_TYPE
Structures |  | Deck | Bridge Deck: The part of a bridge superstructure that directly supports the running surface and traffic. |  |  | Ss_30_16_10 |  | Inventory | Width | Width of a component. | Mandatory | Decimal |  | Metres |  | 6 | 2
Structures |  | Deck | Bridge Deck: The part of a bridge superstructure that directly supports the running surface and traffic. |  |  | Ss_30_16_10 |  | System | Reference ID - Structure Component | Reference to the Structure Component record. | Mandatory | String
Structures |  | Deck | Bridge Deck: The part of a bridge superstructure that directly supports the running surface and traffic. |  |  | Ss_30_16_10 |  | System | System ID | The unique identity code for this item in its current prime system. | Mandatory | String
Structures |  | Diaphragm | A structural element that transmits lateral loads to the vertical resisting elements of a structure (such as supports). |  |  | Ss_20_20_75 |  | Inventory | Additional Information | A text note to provide specific information about an asset, in cases where an attribute value is set to "Other". | Conditional | String |  |  | 50
Structures |  | Diaphragm | A structural element that transmits lateral loads to the vertical resisting elements of a structure (such as supports). |  |  | Ss_20_20_75 |  | Inventory | Internal or Visible | Is the component internal to the structure or visible. | Mandatory | String |  |  | 1
Structures |  | Diaphragm | A structural element that transmits lateral loads to the vertical resisting elements of a structure (such as supports). |  |  | Ss_20_20_75 |  | Inventory | Longitudinal |  | Mandatory | String |  |  | 1
Structures |  | Diaphragm | A structural element that transmits lateral loads to the vertical resisting elements of a structure (such as supports). |  |  | Ss_20_20_75 |  | Inventory | Material Type |  | Mandatory | String | ST_DIAPHRAGM_MATERIAL_TYPE
Structures |  | Diaphragm | A structural element that transmits lateral loads to the vertical resisting elements of a structure (such as supports). |  |  | Ss_20_20_75 |  | Inventory | Name | Name of specific component feature related to the structure. | Mandatory | String |  |  | 100
Structures |  | Diaphragm | A structural element that transmits lateral loads to the vertical resisting elements of a structure (such as supports). |  |  | Ss_20_20_75 |  | Inventory | Pretensioning Type | Specifies the type of Pretensioning that has been used on the Structure. | Mandatory | String | ST_PRETENSIONING_TYPE
Structures |  | Diaphragm | A structural element that transmits lateral loads to the vertical resisting elements of a structure (such as supports). |  |  | Ss_20_20_75 |  | Inventory | Strengthening Type | The methodology used to strengthen a specific component. | Mandatory | String | ST_STRENGTHENING_TYPE
Structures |  | Diaphragm | A structural element that transmits lateral loads to the vertical resisting elements of a structure (such as supports). |  |  | Ss_20_20_75 |  | System | Reference ID - Structure Component | Reference to the Structure Component record. | Mandatory | String
Structures |  | Diaphragm | A structural element that transmits lateral loads to the vertical resisting elements of a structure (such as supports). |  |  | Ss_20_20_75 |  | System | System ID | The unique identity code for this item in its current prime system. | Mandatory | String
Structures |  | Drainage | The system that removes water away from a structure. The superstructure drainage system collects and disposes of water from the deck and deck joints while the substructure drainage system allows the backfill material behind the abutments, wing walls or other earth retaining structures to drain accumulated water. |  |  | Ss_50_30 |  | Inventory | Additional Information | A text note to provide specific information about an asset, in cases where an attribute value is set to "Other". | Conditional | String |  |  | 50
Structures |  | Drainage | The system that removes water away from a structure. The superstructure drainage system collects and disposes of water from the deck and deck joints while the substructure drainage system allows the backfill material behind the abutments, wing walls or other earth retaining structures to drain accumulated water. |  |  | Ss_50_30 |  | Inventory | Name | Name of specific component feature related to the structure. | Mandatory | String |  |  | 100
Structures |  | Drainage | The system that removes water away from a structure. The superstructure drainage system collects and disposes of water from the deck and deck joints while the substructure drainage system allows the backfill material behind the abutments, wing walls or other earth retaining structures to drain accumulated water. |  |  | Ss_50_30 |  | Inventory | Type |  | Mandatory | String | ST_DRAINAGE_TYPE
Structures |  | Drainage | The system that removes water away from a structure. The superstructure drainage system collects and disposes of water from the deck and deck joints while the substructure drainage system allows the backfill material behind the abutments, wing walls or other earth retaining structures to drain accumulated water. |  |  | Ss_50_30 |  | System | Reference ID - Structure Component | Reference to the Structure Component record. | Mandatory | String
Structures |  | Drainage | The system that removes water away from a structure. The superstructure drainage system collects and disposes of water from the deck and deck joints while the substructure drainage system allows the backfill material behind the abutments, wing walls or other earth retaining structures to drain accumulated water. |  |  | Ss_50_30 |  | System | System ID | The unique identity code for this item in its current prime system. | Mandatory | String
Structures |  | Electrical Power Supply and Distribution | System to provide electrical power to equipment in other systems; comprising high voltage and low voltage power cables, transformers, circuit breakers, switchgear, distribution panels, control panels, earthing, equipotential bonding, uninterruptible power supplies and standby generators (including associated fuel and exhaust systems). |  |  | Ss_70_30 |  | Construct | Date of Installation | The date the equipment was installed on site. Date should take the following form - DD-MON-YYYY. | Mandatory | Date
Structures |  | Electrical Power Supply and Distribution | System to provide electrical power to equipment in other systems; comprising high voltage and low voltage power cables, transformers, circuit breakers, switchgear, distribution panels, control panels, earthing, equipotential bonding, uninterruptible power supplies and standby generators (including associated fuel and exhaust systems). |  |  | Ss_70_30 |  | Inventory | Contractor | The name of the organisation that installed the system. | Mandatory | String | ST_PARTY
Structures |  | Electrical Power Supply and Distribution | System to provide electrical power to equipment in other systems; comprising high voltage and low voltage power cables, transformers, circuit breakers, switchgear, distribution panels, control panels, earthing, equipotential bonding, uninterruptible power supplies and standby generators (including associated fuel and exhaust systems). |  |  | Ss_70_30 |  | Inventory | Description | Brief description of the Electrical Power Supply and Distribution system | Mandatory | String
Structures |  | Electrical Power Supply and Distribution | System to provide electrical power to equipment in other systems; comprising high voltage and low voltage power cables, transformers, circuit breakers, switchgear, distribution panels, control panels, earthing, equipotential bonding, uninterruptible power supplies and standby generators (including associated fuel and exhaust systems). |  |  | Ss_70_30 |  | Inventory | General Location | The general location of the system within the Tunnel. | Mandatory | String | ST_GENERAL_LOCATION
Structures |  | Electrical Power Supply and Distribution | System to provide electrical power to equipment in other systems; comprising high voltage and low voltage power cables, transformers, circuit breakers, switchgear, distribution panels, control panels, earthing, equipotential bonding, uninterruptible power supplies and standby generators (including associated fuel and exhaust systems). |  |  | Ss_70_30 |  | Inventory | Meter Location |  | Mandatory | String
Structures |  | Electrical Power Supply and Distribution | System to provide electrical power to equipment in other systems; comprising high voltage and low voltage power cables, transformers, circuit breakers, switchgear, distribution panels, control panels, earthing, equipotential bonding, uninterruptible power supplies and standby generators (including associated fuel and exhaust systems). |  |  | Ss_70_30 |  | Inventory | Name |  | Mandatory | String
Structures |  | Electrical Power Supply and Distribution | System to provide electrical power to equipment in other systems; comprising high voltage and low voltage power cables, transformers, circuit breakers, switchgear, distribution panels, control panels, earthing, equipotential bonding, uninterruptible power supplies and standby generators (including associated fuel and exhaust systems). |  |  | Ss_70_30 |  | Inventory | Type | The type of Electrical system. | Mandatory | String | ST_ELECTRICAL_SYSTEM_TYPE
Structures |  | Electrical Power Supply and Distribution | System to provide electrical power to equipment in other systems; comprising high voltage and low voltage power cables, transformers, circuit breakers, switchgear, distribution panels, control panels, earthing, equipotential bonding, uninterruptible power supplies and standby generators (including associated fuel and exhaust systems). |  |  | Ss_70_30 |  | Operate | Anticipated Replacement Date | The anticipated replacement date for the Electrical Power Supply and Distribution system. Date should take the following form - DD-MON-YYYY. | Mandatory | Date
Structures |  | Electrical Power Supply and Distribution | System to provide electrical power to equipment in other systems; comprising high voltage and low voltage power cables, transformers, circuit breakers, switchgear, distribution panels, control panels, earthing, equipotential bonding, uninterruptible power supplies and standby generators (including associated fuel and exhaust systems). |  |  | Ss_70_30 |  | Operate | Date Last Reviewed | The date that the Electrical Power Supply and Distribution system was last reviewed. Date should take the following form - DD-MON-YYYY. | Mandatory | Date
Structures |  | Electrical Power Supply and Distribution | System to provide electrical power to equipment in other systems; comprising high voltage and low voltage power cables, transformers, circuit breakers, switchgear, distribution panels, control panels, earthing, equipotential bonding, uninterruptible power supplies and standby generators (including associated fuel and exhaust systems). |  |  | Ss_70_30 |  | Operate | DNO Name | The operator of the distribution network which feeds the Electrical System. | Mandatory | String
Structures |  | Electrical Power Supply and Distribution | System to provide electrical power to equipment in other systems; comprising high voltage and low voltage power cables, transformers, circuit breakers, switchgear, distribution panels, control panels, earthing, equipotential bonding, uninterruptible power supplies and standby generators (including associated fuel and exhaust systems). |  |  | Ss_70_30 |  | Operate | Electricity Supplier |  | Mandatory | String
Structures |  | Electrical Power Supply and Distribution | System to provide electrical power to equipment in other systems; comprising high voltage and low voltage power cables, transformers, circuit breakers, switchgear, distribution panels, control panels, earthing, equipotential bonding, uninterruptible power supplies and standby generators (including associated fuel and exhaust systems). |  |  | Ss_70_30 |  | Operate | Replacement Frequency | The frequency that the Electrical Power Supply and Distribution system should be replaced. | Mandatory | Integer
Structures |  | Electrical Power Supply and Distribution | System to provide electrical power to equipment in other systems; comprising high voltage and low voltage power cables, transformers, circuit breakers, switchgear, distribution panels, control panels, earthing, equipotential bonding, uninterruptible power supplies and standby generators (including associated fuel and exhaust systems). |  |  | Ss_70_30 |  | Operate | Safety Test Frequency | The frequency that the Electrical Power Supply and Distribution system is tested. | Mandatory | Integer
Structures |  | Electrical Power Supply and Distribution | System to provide electrical power to equipment in other systems; comprising high voltage and low voltage power cables, transformers, circuit breakers, switchgear, distribution panels, control panels, earthing, equipotential bonding, uninterruptible power supplies and standby generators (including associated fuel and exhaust systems). |  |  | Ss_70_30 |  | System | Reference ID - Tunnel | Reference to the Tunnel table. | Mandatory | String
Structures |  | Electrical Power Supply and Distribution | System to provide electrical power to equipment in other systems; comprising high voltage and low voltage power cables, transformers, circuit breakers, switchgear, distribution panels, control panels, earthing, equipotential bonding, uninterruptible power supplies and standby generators (including associated fuel and exhaust systems). |  |  | Ss_70_30 |  | System | Reference ID - Tunnel Mechanical and Electrical Equipment | Reference to the Tunnel Mechanical and Electrical Equipment table. | Mandatory | String
Structures |  | Electrical Power Supply and Distribution | System to provide electrical power to equipment in other systems; comprising high voltage and low voltage power cables, transformers, circuit breakers, switchgear, distribution panels, control panels, earthing, equipotential bonding, uninterruptible power supplies and standby generators (including associated fuel and exhaust systems). |  |  | Ss_70_30 |  | System | System ID | The unique identity code for this item in its current prime system. | Mandatory | String
Structures |  | End Support | Abutments or Piers support the extreme ends of the superstructure and transfer loads to the foundations or ground. Single span Structures have abutments at each end which retain and support the approach embankment and bearings and provide adequate clearance between the superstructure and obstacle crossed. Multi span structures require piers to support ends of spans unsupported by abutments. |  |  | Ss_20_50 |  | Inventory | Additional Information | A text note to provide specific information about an asset, in cases where an attribute value is set to "Other". | Conditional | String |  |  | 50
Structures |  | End Support | Abutments or Piers support the extreme ends of the superstructure and transfer loads to the foundations or ground. Single span Structures have abutments at each end which retain and support the approach embankment and bearings and provide adequate clearance between the superstructure and obstacle crossed. Multi span structures require piers to support ends of spans unsupported by abutments. |  |  | Ss_20_50 |  | Inventory | Connection Type | The specific method used to connect two components together. | Mandatory | String | ST_SUPPORT_CONNECTION_TYPE
Structures |  | End Support | Abutments or Piers support the extreme ends of the superstructure and transfer loads to the foundations or ground. Single span Structures have abutments at each end which retain and support the approach embankment and bearings and provide adequate clearance between the superstructure and obstacle crossed. Multi span structures require piers to support ends of spans unsupported by abutments. |  |  | Ss_20_50 |  | Inventory | Facing Material | Facing Material attribute is linked a domain of relevant material types for that component. | Mandatory | String | ST_FACING_MATERIAL
Structures |  | End Support | Abutments or Piers support the extreme ends of the superstructure and transfer loads to the foundations or ground. Single span Structures have abutments at each end which retain and support the approach embankment and bearings and provide adequate clearance between the superstructure and obstacle crossed. Multi span structures require piers to support ends of spans unsupported by abutments. |  |  | Ss_20_50 |  | Inventory | Material Type |  | Mandatory | String | ST_END_SUPPORT_MATERIAL_TYPE
Structures |  | End Support | Abutments or Piers support the extreme ends of the superstructure and transfer loads to the foundations or ground. Single span Structures have abutments at each end which retain and support the approach embankment and bearings and provide adequate clearance between the superstructure and obstacle crossed. Multi span structures require piers to support ends of spans unsupported by abutments. |  |  | Ss_20_50 |  | Inventory | Name | Name of specific component feature related to the structure. | Mandatory | String |  |  | 100
Structures |  | End Support | Abutments or Piers support the extreme ends of the superstructure and transfer loads to the foundations or ground. Single span Structures have abutments at each end which retain and support the approach embankment and bearings and provide adequate clearance between the superstructure and obstacle crossed. Multi span structures require piers to support ends of spans unsupported by abutments. |  |  | Ss_20_50 |  | Inventory | Support Type | The construction type of the structural support. | Mandatory | String | ST_SUPPORT_TYPE
Structures |  | End Support | Abutments or Piers support the extreme ends of the superstructure and transfer loads to the foundations or ground. Single span Structures have abutments at each end which retain and support the approach embankment and bearings and provide adequate clearance between the superstructure and obstacle crossed. Multi span structures require piers to support ends of spans unsupported by abutments. |  |  | Ss_20_50 |  | System | Reference ID - Structure Component | Reference to the Structure Component record. | Mandatory | String
Structures |  | End Support | Abutments or Piers support the extreme ends of the superstructure and transfer loads to the foundations or ground. Single span Structures have abutments at each end which retain and support the approach embankment and bearings and provide adequate clearance between the superstructure and obstacle crossed. Multi span structures require piers to support ends of spans unsupported by abutments. |  |  | Ss_20_50 |  | System | System ID | The unique identity code for this item in its current prime system. | Mandatory | String
Structures |  | Expansion Joint | The devices that are used to span the expansion gaps in the decks of structures or bridges where expansion or movement is designed to take place. They are used to cater for all longitudinal, transverse, vertical and rotational movements that occur within a structure or bridge, even at the fixed end. Examples are buried joints, asphaltic plug joints, nosing joints, reinforced elastomeric joints, elastomeric in metal runners, cantilever comb or tooth joint, modular joints and some hybrid joints that are variations or combinations of others. |  |  | Ss_30_16_30 |  | Inventory | Additional Information | A text note to provide specific information about an asset, in cases where an attribute value is set to "Other". | Conditional | String |  |  | 50
Structures |  | Expansion Joint | The devices that are used to span the expansion gaps in the decks of structures or bridges where expansion or movement is designed to take place. They are used to cater for all longitudinal, transverse, vertical and rotational movements that occur within a structure or bridge, even at the fixed end. Examples are buried joints, asphaltic plug joints, nosing joints, reinforced elastomeric joints, elastomeric in metal runners, cantilever comb or tooth joint, modular joints and some hybrid joints that are variations or combinations of others. |  |  | Ss_30_16_30 |  | Inventory | Joint Type | Specifies the type of Joint that has been used on the structure. | Mandatory | String | ST_JOINT_TYPE
Structures |  | Expansion Joint | The devices that are used to span the expansion gaps in the decks of structures or bridges where expansion or movement is designed to take place. They are used to cater for all longitudinal, transverse, vertical and rotational movements that occur within a structure or bridge, even at the fixed end. Examples are buried joints, asphaltic plug joints, nosing joints, reinforced elastomeric joints, elastomeric in metal runners, cantilever comb or tooth joint, modular joints and some hybrid joints that are variations or combinations of others. |  |  | Ss_30_16_30 |  | Inventory | Name | Name of specific component feature related to the structure. | Mandatory | String |  |  | 100
Structures |  | Expansion Joint | The devices that are used to span the expansion gaps in the decks of structures or bridges where expansion or movement is designed to take place. They are used to cater for all longitudinal, transverse, vertical and rotational movements that occur within a structure or bridge, even at the fixed end. Examples are buried joints, asphaltic plug joints, nosing joints, reinforced elastomeric joints, elastomeric in metal runners, cantilever comb or tooth joint, modular joints and some hybrid joints that are variations or combinations of others. |  |  | Ss_30_16_30 |  | Inventory | Number of Joints |  | Mandatory | Integer |  |  |  | 6
Structures |  | Expansion Joint | The devices that are used to span the expansion gaps in the decks of structures or bridges where expansion or movement is designed to take place. They are used to cater for all longitudinal, transverse, vertical and rotational movements that occur within a structure or bridge, even at the fixed end. Examples are buried joints, asphaltic plug joints, nosing joints, reinforced elastomeric joints, elastomeric in metal runners, cantilever comb or tooth joint, modular joints and some hybrid joints that are variations or combinations of others. |  |  | Ss_30_16_30 |  | Inventory | Product Name/ID |  | Mandatory | String | ST_JOINT_PRODUCT
Structures |  | Expansion Joint | The devices that are used to span the expansion gaps in the decks of structures or bridges where expansion or movement is designed to take place. They are used to cater for all longitudinal, transverse, vertical and rotational movements that occur within a structure or bridge, even at the fixed end. Examples are buried joints, asphaltic plug joints, nosing joints, reinforced elastomeric joints, elastomeric in metal runners, cantilever comb or tooth joint, modular joints and some hybrid joints that are variations or combinations of others. |  |  | Ss_30_16_30 |  | System | Reference ID - Structure Component | Reference to the Structure Component record. | Mandatory | String
Structures |  | Expansion Joint | The devices that are used to span the expansion gaps in the decks of structures or bridges where expansion or movement is designed to take place. They are used to cater for all longitudinal, transverse, vertical and rotational movements that occur within a structure or bridge, even at the fixed end. Examples are buried joints, asphaltic plug joints, nosing joints, reinforced elastomeric joints, elastomeric in metal runners, cantilever comb or tooth joint, modular joints and some hybrid joints that are variations or combinations of others. |  |  | Ss_30_16_30 |  | System | System ID | The unique identity code for this item in its current prime system. | Mandatory | String
Structures |  | Fence | A structure that divides two areas of land. |  |  | Ss_25_14 |  | Construct | Date of Installation | The date the asset was installed on site; applicable to prefabricated items manufactured off-site. This should take the form DD-MON-YYYY. | Mandatory | Date
Structures |  | Fence | A structure that divides two areas of land. |  |  | Ss_25_14 |  | Inventory | Additional Information | A text note to provide specific information about an asset, in cases where an attribute value is set to "Other". | Conditional | String |  |  | 50
Structures |  | Fence | A structure that divides two areas of land. |  |  | Ss_25_14 |  | Inventory | Height |  | Mandatory | Decimal |  | Metres
Structures |  | Fence | A structure that divides two areas of land. |  |  | Ss_25_14 |  | Inventory | Length |  | Mandatory | Decimal |  | Metres |  |  |  | 0.1
Structures |  | Fence | A structure that divides two areas of land. |  |  | Ss_25_14 |  | Inventory | Location Text | A text note to describe the local position of the asset, in generic terms. | Optional | String |  |  | 500
Structures |  | Fence | A structure that divides two areas of land. |  |  | Ss_25_14 |  | Inventory | Name | Name of specific component feature related to the structure. | Mandatory | String
Structures |  | Fence | A structure that divides two areas of land. |  |  | Ss_25_14 |  | Inventory | Owner |  | Mandatory | String | ALL_OWNER
Structures |  | Fence | A structure that divides two areas of land. |  |  | Ss_25_14 |  | Inventory | Primary Material |  | Mandatory | String | CCFE_PRIMARY_MATERIAL
Structures |  | Fence | A structure that divides two areas of land. |  |  | Ss_25_14 |  | Inventory | Product Name/ID |  | Required | String
Structures |  | Fence | A structure that divides two areas of land. |  |  | Ss_25_14 |  | Inventory | Secondary Material |  | Mandatory | String | CCFE_SECONDARY_MATERIAL
Structures |  | Fence | A structure that divides two areas of land. |  |  | Ss_25_14 |  | Inventory | Stockproof |  | Mandatory | String | CCFE_STOCKPROOF
Structures |  | Fence | A structure that divides two areas of land. |  |  | Ss_25_14 |  | Inventory | Type | Defines the type of Fence. | Mandatory | String
Structures |  | Fence | A structure that divides two areas of land. |  |  | Ss_25_14 |  | Inventory | Wildlife Barrier Type | Defines the type of Wildlife Barrier, if present. | Mandatory | String | CC_WILDLIFE_BARRIER_TYPE
Structures |  | Fence | A structure that divides two areas of land. |  |  | Ss_25_14 |  | Operate | Boundary Fence |  | Mandatory | Boolean | ALL_YES_NO
Structures |  | Fence | A structure that divides two areas of land. |  |  | Ss_25_14 |  | System | Reference ID - Tunnel | Reference to the Tunnel table. | Mandatory | String
Structures |  | Fence | A structure that divides two areas of land. |  |  | Ss_25_14 |  | System | Reference ID - Tunnel Structure Component | Reference to the Tunnel Structure Component table. | Mandatory | String
Structures |  | Fence | A structure that divides two areas of land. |  |  | Ss_25_14 |  | System | System ID | The unique identity code for this item in its current prime system. | Mandatory | String
Structures |  | Fence Gate | A component of a Fence that allows access through the Fence. |  |  | Ss_25_32_35 |  | Construct | Date of Installation | The date the asset was installed on site; applicable to prefabricated items manufactured off-site. This should take the form DD-MON-YYYY. | Mandatory | Date
Structures |  | Fence Gate | A component of a Fence that allows access through the Fence. |  |  | Ss_25_32_35 |  | Inventory | Additional Information | A text note to provide specific information about an asset, in cases where an attribute value is set to "Other". | Conditional | String |  |  | 50
Structures |  | Fence Gate | A component of a Fence that allows access through the Fence. |  |  | Ss_25_32_35 |  | Inventory | Gate Reason | Defines the appropriate users for this asset. | Mandatory | String | FEFG_REASON
Structures |  | Fence Gate | A component of a Fence that allows access through the Fence. |  |  | Ss_25_32_35 |  | Inventory | Height |  | Mandatory | Decimal |  | Metres
Structures |  | Fence Gate | A component of a Fence that allows access through the Fence. |  |  | Ss_25_32_35 |  | Inventory | Location Text | A text note to describe the local position of the asset, in generic terms. | Optional | String |  |  | 500
Structures |  | Fence Gate | A component of a Fence that allows access through the Fence. |  |  | Ss_25_32_35 |  | Inventory | Name | Name of specific component feature related to the structure. | Mandatory | String
Structures |  | Fence Gate | A component of a Fence that allows access through the Fence. |  |  | Ss_25_32_35 |  | Inventory | Owner |  | Mandatory | String | ALL_OWNER
Structures |  | Fence Gate | A component of a Fence that allows access through the Fence. |  |  | Ss_25_32_35 |  | Inventory | Primary Material | Defines the material used to develop the assets posts (see Rule FEFG_1). | Optional | String | FEFG_PRIMARY_MATERIAL
Structures |  | Fence Gate | A component of a Fence that allows access through the Fence. |  |  | Ss_25_32_35 |  | Inventory | Product Name/ID |  | Mandatory | String
Structures |  | Fence Gate | A component of a Fence that allows access through the Fence. |  |  | Ss_25_32_35 |  | Inventory | Secondary Material | Defines the material used to develop the assets gate (see Rule FEFG_1). | Optional | String | FEFG_SECONDARY_MATERIAL
Structures |  | Fence Gate | A component of a Fence that allows access through the Fence. |  |  | Ss_25_32_35 |  | Inventory | Width |  | Mandatory | Decimal |  | Metres
Structures |  | Fence Gate | A component of a Fence that allows access through the Fence. |  |  | Ss_25_32_35 |  | Operate | Access Arrangement | The depot/person who hold the key, or if Non HE the landowners contact information. | Optional | String
Structures |  | Fence Gate | A component of a Fence that allows access through the Fence. |  |  | Ss_25_32_35 |  | Operate | Access Code/Key Number | The code or key number required for access. | Optional | Integer
Structures |  | Fence Gate | A component of a Fence that allows access through the Fence. |  |  | Ss_25_32_35 |  | Operate | Access Method | The defined method for accessing this asset. | Required | String | ALL_ACCESS_METHOD
Structures |  | Fence Gate | A component of a Fence that allows access through the Fence. |  |  | Ss_25_32_35 |  | Operate | Gate Lockable | Can the gate be locked?. | Mandatory | Boolean | ALL_YES_NO
Structures |  | Fence Gate | A component of a Fence that allows access through the Fence. |  |  | Ss_25_32_35 |  | System | Reference ID - Fence | Reference to the Fence table.
Structures |  | Fence Gate | A component of a Fence that allows access through the Fence. |  |  | Ss_25_32_35 |  | System | Reference ID - Tunnel Structure Component | Reference to the Tunnel Structure Component table. | Mandatory | String
Structures |  | Fence Gate | A component of a Fence that allows access through the Fence. |  |  | Ss_25_32_35 |  | System | System ID | The unique identity code for this item in its current prime system. | Mandatory | String
Structures |  | Fire Safety | System to provide active fire protection of life and assets in a Bore, Cross Bore Connection, Service Building or Plant Room; comprising manual and fixed fire firefighting systems, including fire extinguishers, hydrants, hoses, sprinklers, fire main pipework, valves, pumps, expansion chambers, storage tanks, gas cylinders, meters, monitoring instrumentation (including heat and gas detectors) and control system. |  |  | Ss_55_30 |  | Construct | Date of Installation | The date the equipment was installed on site. Date should take the following form - DD-MON-YYYY. | Mandatory | Date
Structures |  | Fire Safety | System to provide active fire protection of life and assets in a Bore, Cross Bore Connection, Service Building or Plant Room; comprising manual and fixed fire firefighting systems, including fire extinguishers, hydrants, hoses, sprinklers, fire main pipework, valves, pumps, expansion chambers, storage tanks, gas cylinders, meters, monitoring instrumentation (including heat and gas detectors) and control system. |  |  | Ss_55_30 |  | Inventory | Contractor | The name of the organisation that installed the system. | Mandatory | String | ST_PARTY
Structures |  | Fire Safety | System to provide active fire protection of life and assets in a Bore, Cross Bore Connection, Service Building or Plant Room; comprising manual and fixed fire firefighting systems, including fire extinguishers, hydrants, hoses, sprinklers, fire main pipework, valves, pumps, expansion chambers, storage tanks, gas cylinders, meters, monitoring instrumentation (including heat and gas detectors) and control system. |  |  | Ss_55_30 |  | Inventory | Description | Brief description of the Fire Safety system | Mandatory | String
Structures |  | Fire Safety | System to provide active fire protection of life and assets in a Bore, Cross Bore Connection, Service Building or Plant Room; comprising manual and fixed fire firefighting systems, including fire extinguishers, hydrants, hoses, sprinklers, fire main pipework, valves, pumps, expansion chambers, storage tanks, gas cylinders, meters, monitoring instrumentation (including heat and gas detectors) and control system. |  |  | Ss_55_30 |  | Inventory | General Location | The general location of the system within the Tunnel. | Mandatory | String | ST_GENERAL_LOCATION
Structures |  | Fire Safety | System to provide active fire protection of life and assets in a Bore, Cross Bore Connection, Service Building or Plant Room; comprising manual and fixed fire firefighting systems, including fire extinguishers, hydrants, hoses, sprinklers, fire main pipework, valves, pumps, expansion chambers, storage tanks, gas cylinders, meters, monitoring instrumentation (including heat and gas detectors) and control system. |  |  | Ss_55_30 |  | Inventory | Meter Location |  | Mandatory | String
Structures |  | Fire Safety | System to provide active fire protection of life and assets in a Bore, Cross Bore Connection, Service Building or Plant Room; comprising manual and fixed fire firefighting systems, including fire extinguishers, hydrants, hoses, sprinklers, fire main pipework, valves, pumps, expansion chambers, storage tanks, gas cylinders, meters, monitoring instrumentation (including heat and gas detectors) and control system. |  |  | Ss_55_30 |  | Inventory | Name |  | Mandatory | String
Structures |  | Fire Safety | System to provide active fire protection of life and assets in a Bore, Cross Bore Connection, Service Building or Plant Room; comprising manual and fixed fire firefighting systems, including fire extinguishers, hydrants, hoses, sprinklers, fire main pipework, valves, pumps, expansion chambers, storage tanks, gas cylinders, meters, monitoring instrumentation (including heat and gas detectors) and control system. |  |  | Ss_55_30 |  | Inventory | Type | The type of Fire Safety system. | Mandatory | String | ST_FIRE_SAFETY_SYSTEM_TYPE
Structures |  | Fire Safety | System to provide active fire protection of life and assets in a Bore, Cross Bore Connection, Service Building or Plant Room; comprising manual and fixed fire firefighting systems, including fire extinguishers, hydrants, hoses, sprinklers, fire main pipework, valves, pumps, expansion chambers, storage tanks, gas cylinders, meters, monitoring instrumentation (including heat and gas detectors) and control system. |  |  | Ss_55_30 |  | Operate | Anticipated Replacement Date | The anticipated replacement date for the Fire Safety system. Date should take the following form - DD-MON-YYYY. | Mandatory | Date
Structures |  | Fire Safety | System to provide active fire protection of life and assets in a Bore, Cross Bore Connection, Service Building or Plant Room; comprising manual and fixed fire firefighting systems, including fire extinguishers, hydrants, hoses, sprinklers, fire main pipework, valves, pumps, expansion chambers, storage tanks, gas cylinders, meters, monitoring instrumentation (including heat and gas detectors) and control system. |  |  | Ss_55_30 |  | Operate | Date Last Reviewed | The date that the Fire Safety system was last reviewed. Date should take the following form - DD-MON-YYYY. | Mandatory | Date
Structures |  | Fire Safety | System to provide active fire protection of life and assets in a Bore, Cross Bore Connection, Service Building or Plant Room; comprising manual and fixed fire firefighting systems, including fire extinguishers, hydrants, hoses, sprinklers, fire main pipework, valves, pumps, expansion chambers, storage tanks, gas cylinders, meters, monitoring instrumentation (including heat and gas detectors) and control system. |  |  | Ss_55_30 |  | Operate | Replacement Frequency | The frequency that the Fire Safety system should be replaced. | Mandatory | Integer
Structures |  | Fire Safety | System to provide active fire protection of life and assets in a Bore, Cross Bore Connection, Service Building or Plant Room; comprising manual and fixed fire firefighting systems, including fire extinguishers, hydrants, hoses, sprinklers, fire main pipework, valves, pumps, expansion chambers, storage tanks, gas cylinders, meters, monitoring instrumentation (including heat and gas detectors) and control system. |  |  | Ss_55_30 |  | Operate | Safety Test Frequency | The frequency that the Fire Safety system is tested. | Mandatory | Integer
Structures |  | Fire Safety | System to provide active fire protection of life and assets in a Bore, Cross Bore Connection, Service Building or Plant Room; comprising manual and fixed fire firefighting systems, including fire extinguishers, hydrants, hoses, sprinklers, fire main pipework, valves, pumps, expansion chambers, storage tanks, gas cylinders, meters, monitoring instrumentation (including heat and gas detectors) and control system. |  |  | Ss_55_30 |  | System | Reference ID - Tunnel | Reference to the Tunnel table. | Mandatory | String
Structures |  | Fire Safety | System to provide active fire protection of life and assets in a Bore, Cross Bore Connection, Service Building or Plant Room; comprising manual and fixed fire firefighting systems, including fire extinguishers, hydrants, hoses, sprinklers, fire main pipework, valves, pumps, expansion chambers, storage tanks, gas cylinders, meters, monitoring instrumentation (including heat and gas detectors) and control system. |  |  | Ss_55_30 |  | System | Reference ID - Tunnel Mechanical and Electrical Equipment | Reference to the Tunnel Mechanical and Electrical Equipment table. | Mandatory | String
Structures |  | Fire Safety | System to provide active fire protection of life and assets in a Bore, Cross Bore Connection, Service Building or Plant Room; comprising manual and fixed fire firefighting systems, including fire extinguishers, hydrants, hoses, sprinklers, fire main pipework, valves, pumps, expansion chambers, storage tanks, gas cylinders, meters, monitoring instrumentation (including heat and gas detectors) and control system. |  |  | Ss_55_30 |  | System | System ID | The unique identity code for this item in its current prime system. | Mandatory | String
Structures |  | Floating Slab | Buried transition slab typically behind an abutment wall. The slab is typically hinge-connected to the back of the abutment / curtain wall. It is located under carriageway surfacing providing a "bridge" over localised settlement / consolidation of fill immediately behind the abutment wall. |  |  | Pr_20_85_13 |  | Inventory | Additional Information | A text note to provide specific information about an asset, in cases where an attribute value is set to "Other". | Conditional | String |  |  | 50
Structures |  | Floating Slab | Buried transition slab typically behind an abutment wall. The slab is typically hinge-connected to the back of the abutment / curtain wall. It is located under carriageway surfacing providing a "bridge" over localised settlement / consolidation of fill immediately behind the abutment wall. |  |  | Pr_20_85_13 |  | Inventory | Connection Arrangement |  | Mandatory | String | ST_CONNECTION_ARRANGEMENT
Structures |  | Floating Slab | Buried transition slab typically behind an abutment wall. The slab is typically hinge-connected to the back of the abutment / curtain wall. It is located under carriageway surfacing providing a "bridge" over localised settlement / consolidation of fill immediately behind the abutment wall. |  |  | Pr_20_85_13 |  | Inventory | Length | The length of the component. | Mandatory | Decimal |  | Metres |  | 10 | 2
Structures |  | Floating Slab | Buried transition slab typically behind an abutment wall. The slab is typically hinge-connected to the back of the abutment / curtain wall. It is located under carriageway surfacing providing a "bridge" over localised settlement / consolidation of fill immediately behind the abutment wall. |  |  | Pr_20_85_13 |  | Inventory | Name | Name of specific component feature related to the structure. | Mandatory | String |  |  | 100
Structures |  | Floating Slab | Buried transition slab typically behind an abutment wall. The slab is typically hinge-connected to the back of the abutment / curtain wall. It is located under carriageway surfacing providing a "bridge" over localised settlement / consolidation of fill immediately behind the abutment wall. |  |  | Pr_20_85_13 |  | System | Reference ID - Structure Component | Reference to the Structure Component record. | Mandatory | String
Structures |  | Floating Slab | Buried transition slab typically behind an abutment wall. The slab is typically hinge-connected to the back of the abutment / curtain wall. It is located under carriageway surfacing providing a "bridge" over localised settlement / consolidation of fill immediately behind the abutment wall. |  |  | Pr_20_85_13 |  | System | System ID | The unique identity code for this item in its current prime system. | Mandatory | String
Structures |  | Footway | A constructed, off-carriageway area exclusively for the use of pedestrians. |  |  | EF_30_60 |  | Construct | Date of Construction | The date the asset was constructed; applicable to items built on-site. This should take the form DD-MON-YYYY. | Mandatory | Date
Structures |  | Footway | A constructed, off-carriageway area exclusively for the use of pedestrians. |  |  | EF_30_60 |  | Inventory | Access |  | Optional | String | NMFW_ACCESS
Structures |  | Footway | A constructed, off-carriageway area exclusively for the use of pedestrians. |  |  | EF_30_60 |  | Inventory | Additional Information | A text note to provide specific information about an asset, in cases where an attribute value is set to "Other". | Conditional | String |  |  | 50
Structures |  | Footway | A constructed, off-carriageway area exclusively for the use of pedestrians. |  |  | EF_30_60 |  | Inventory | Edging Type | Type of edging found alongside the Footway. | Required | String | NM_EDGING_TYPE
Structures |  | Footway | A constructed, off-carriageway area exclusively for the use of pedestrians. |  |  | EF_30_60 |  | Inventory | Length |  | Mandatory | Decimal |  | Metres |  |  |  | 0.1
Structures |  | Footway | A constructed, off-carriageway area exclusively for the use of pedestrians. |  |  | EF_30_60 |  | Inventory | Location Text | A text note to describe the local position of the asset, in generic terms. | Optional | String |  |  | 500
Structures |  | Footway | A constructed, off-carriageway area exclusively for the use of pedestrians. |  |  | EF_30_60 |  | Inventory | Owner |  | Mandatory | String | ALL_OWNER
Structures |  | Footway | A constructed, off-carriageway area exclusively for the use of pedestrians. |  |  | EF_30_60 |  | Inventory | Surface Material | The surface material of the asset. | Mandatory | String | NMFW_SURFACE_MATERIAL
Structures |  | Footway | A constructed, off-carriageway area exclusively for the use of pedestrians. |  |  | EF_30_60 |  | Inventory | Width |  | Mandatory | Decimal |  | Metres |  |  |  | 0.1 | 99.9
Structures |  | Footway | A constructed, off-carriageway area exclusively for the use of pedestrians. |  |  | EF_30_60 |  | System | Reference ID - Tunnel | Reference to the Tunnel table. | Mandatory | String
Structures |  | Footway | A constructed, off-carriageway area exclusively for the use of pedestrians. |  |  | EF_30_60 |  | System | Reference ID - Tunnel Structure Component | Reference to the Tunnel Structure Component table. | Mandatory | String
Structures |  | Footway | A constructed, off-carriageway area exclusively for the use of pedestrians. |  |  | EF_30_60 |  | System | System ID | The unique identity code for this item in its current prime system. | Optional | String
Structures |  | Foundation | A construction below ground level, that may in some instances project above ground level, the purpose of which is to provide support and structural stability. |  |  | Ss_20_05 |  | Inventory | Additional Information | A text note to provide specific information about an asset, in cases where an attribute value is set to "Other". | Conditional | String |  |  | 50
Structures |  | Foundation | A construction below ground level, that may in some instances project above ground level, the purpose of which is to provide support and structural stability. |  |  | Ss_20_05 |  | Inventory | Foundation Name | States the specific name of the foundation for the structure in question i.e. e. Left Abutment Foundation. | Mandatory | String |  |  | 100
Structures |  | Foundation | A construction below ground level, that may in some instances project above ground level, the purpose of which is to provide support and structural stability. |  |  | Ss_20_05 |  | Inventory | Foundation Type | Specifies the type of foundation that has been used. | Mandatory | String | ST_FOUNDATION_TYPE
Structures |  | Foundation | A construction below ground level, that may in some instances project above ground level, the purpose of which is to provide support and structural stability. |  |  | Ss_20_05 |  | System | Reference ID - Structure Component | Reference to the Structure Component record. | Mandatory | String
Structures |  | Foundation | A construction below ground level, that may in some instances project above ground level, the purpose of which is to provide support and structural stability. |  |  | Ss_20_05 |  | System | System ID | The unique identity code for this item in its current prime system. | Mandatory | String
Structures |  | Foundation Connection | The connection between the support and foundation, which typically is in the form of a metal baseplate with holding down bolts. |  |  | Pr_20_29 |  | Construct | Date of Installation | The date the asset was installed on site; applicable to prefabricated items manufactured off-site. This should take the form DD-MON-YYYY. | Mandatory | Date
Structures |  | Foundation Connection | The connection between the support and foundation, which typically is in the form of a metal baseplate with holding down bolts. |  |  | Pr_20_29 |  | Inventory | Additional Information | A text note to provide specific information about an asset, in cases where an attribute value is set to "Other". | Conditional | String |  |  | 50
Structures |  | Foundation Connection | The connection between the support and foundation, which typically is in the form of a metal baseplate with holding down bolts. |  |  | Pr_20_29 |  | Inventory | Connection Type | The specific method used to connect two components together. | Mandatory | String | ST_CONNECTION_TYPE
Structures |  | Foundation Connection | The connection between the support and foundation, which typically is in the form of a metal baseplate with holding down bolts. |  |  | Pr_20_29 |  | Inventory | ETA Certificate Number |  | Mandatory | String | ST_EUROPEAN_TECHNICAL_ASSESSMENT_CERTIFICATE_NO
Structures |  | Foundation Connection | The connection between the support and foundation, which typically is in the form of a metal baseplate with holding down bolts. |  |  | Pr_20_29 |  | Inventory | Fixing Manufacturer |  | Mandatory | String | ST_FIXING_MANUFACTURER
Structures |  | Foundation Connection | The connection between the support and foundation, which typically is in the form of a metal baseplate with holding down bolts. |  |  | Pr_20_29 |  | Inventory | Fixing Product |  | Mandatory | String | ST_FIXING_PRODUCT
Structures |  | Foundation Connection | The connection between the support and foundation, which typically is in the form of a metal baseplate with holding down bolts. |  |  | Pr_20_29 |  | Inventory | Fixing Type | Specifies the type of fixing that is being used. | Mandatory | String | ST_FIXING_TYPE
Structures |  | Foundation Connection | The connection between the support and foundation, which typically is in the form of a metal baseplate with holding down bolts. |  |  | Pr_20_29 |  | Inventory | In-Situ Testing Date | Should take the form DD-MON-YYYY. | Mandatory | Date
Structures |  | Foundation Connection | The connection between the support and foundation, which typically is in the form of a metal baseplate with holding down bolts. |  |  | Pr_20_29 |  | Inventory | Name | Name of specific component feature related to the structure. | Mandatory | String |  |  | 100
Structures |  | Foundation Connection | The connection between the support and foundation, which typically is in the form of a metal baseplate with holding down bolts. |  |  | Pr_20_29 |  | Inventory | Safety Critical |  | Mandatory | String |  |  | 1
Structures |  | Foundation Connection | The connection between the support and foundation, which typically is in the form of a metal baseplate with holding down bolts. |  |  | Pr_20_29 |  | Inventory | ULS Design Resistance - Shear |  | Mandatory | Decimal |  | Kilowatt-Hour
Structures |  | Foundation Connection | The connection between the support and foundation, which typically is in the form of a metal baseplate with holding down bolts. |  |  | Pr_20_29 |  | Inventory | ULS Design Resistance - Tension |  | Mandatory | Decimal |  | Kilowatt-Hour
Structures |  | Foundation Connection | The connection between the support and foundation, which typically is in the form of a metal baseplate with holding down bolts. |  |  | Pr_20_29 |  | System | Reference ID - Structure Component | Reference to the Structure Component table. | Mandatory | String
Structures |  | Foundation Connection | The connection between the support and foundation, which typically is in the form of a metal baseplate with holding down bolts. |  |  | Pr_20_29 |  | System | System ID | The unique identity code for this item in its current prime system. | Mandatory | String
Structures |  | Gravity Drainage | A system of collectors and pipes to collect and convey to a Sump or outfall any ground water, surface water and liquid contaminants that enter a Bore and Cross Bore Connection, or precipitation on external impermeable surfaces not within the catchment of a Service Building Drainage system. |  |  | Ss_50_30_02_28 |  | Inventory | Additional Information | A text note to provide specific information about an asset, in cases where an attribute value is set to "Other". | Conditional | String |  |  | 50
Structures |  | Gravity Drainage | A system of collectors and pipes to collect and convey to a Sump or outfall any ground water, surface water and liquid contaminants that enter a Bore and Cross Bore Connection, or precipitation on external impermeable surfaces not within the catchment of a Service Building Drainage system. |  |  | Ss_50_30_02_28 |  | Inventory | Chamber Location | Description of chamber location for inspection and maintenance. | Mandatory | String
Structures |  | Gravity Drainage | A system of collectors and pipes to collect and convey to a Sump or outfall any ground water, surface water and liquid contaminants that enter a Bore and Cross Bore Connection, or precipitation on external impermeable surfaces not within the catchment of a Service Building Drainage system. |  |  | Ss_50_30_02_28 |  | Inventory | Downstream Invert Depth (below cover) | The depth of the downstream invert below cover level. | Required | Decimal
Structures |  | Gravity Drainage | A system of collectors and pipes to collect and convey to a Sump or outfall any ground water, surface water and liquid contaminants that enter a Bore and Cross Bore Connection, or precipitation on external impermeable surfaces not within the catchment of a Service Building Drainage system. |  |  | Ss_50_30_02_28 |  | Inventory | Downstream Invert Level | The downstream invert level of the asset. | Required | Decimal
Structures |  | Gravity Drainage | A system of collectors and pipes to collect and convey to a Sump or outfall any ground water, surface water and liquid contaminants that enter a Bore and Cross Bore Connection, or precipitation on external impermeable surfaces not within the catchment of a Service Building Drainage system. |  |  | Ss_50_30_02_28 |  | Inventory | Length | The length of the asset. | Required | Decimal |  | Metres
Structures |  | Gravity Drainage | A system of collectors and pipes to collect and convey to a Sump or outfall any ground water, surface water and liquid contaminants that enter a Bore and Cross Bore Connection, or precipitation on external impermeable surfaces not within the catchment of a Service Building Drainage system. |  |  | Ss_50_30_02_28 |  | Inventory | Lined | Lining present. | Optional | Boolean
Structures |  | Gravity Drainage | A system of collectors and pipes to collect and convey to a Sump or outfall any ground water, surface water and liquid contaminants that enter a Bore and Cross Bore Connection, or precipitation on external impermeable surfaces not within the catchment of a Service Building Drainage system. |  |  | Ss_50_30_02_28 |  | Inventory | Material | The material of the item. | Mandatory | String | DG_MATERIALANDLINING
Structures |  | Gravity Drainage | A system of collectors and pipes to collect and convey to a Sump or outfall any ground water, surface water and liquid contaminants that enter a Bore and Cross Bore Connection, or precipitation on external impermeable surfaces not within the catchment of a Service Building Drainage system. |  |  | Ss_50_30_02_28 |  | Inventory | Pipe Diameter | The diameter of a circular cross-section (SHAPE_1 = “CI”) piped item. Must be left blank (or 0) for all other assets. | Optional | Integer
Structures |  | Gravity Drainage | A system of collectors and pipes to collect and convey to a Sump or outfall any ground water, surface water and liquid contaminants that enter a Bore and Cross Bore Connection, or precipitation on external impermeable surfaces not within the catchment of a Service Building Drainage system. |  |  | Ss_50_30_02_28 |  | Inventory | Rodding Eye Location | Description of rodding eye location for inspection and maintenance. | Mandatory | String
Structures |  | Gravity Drainage | A system of collectors and pipes to collect and convey to a Sump or outfall any ground water, surface water and liquid contaminants that enter a Bore and Cross Bore Connection, or precipitation on external impermeable surfaces not within the catchment of a Service Building Drainage system. |  |  | Ss_50_30_02_28 |  | Inventory | Upstream Backdrop Level | The upstream backdrop level of the asset. | Optional | Decimal
Structures |  | Gravity Drainage | A system of collectors and pipes to collect and convey to a Sump or outfall any ground water, surface water and liquid contaminants that enter a Bore and Cross Bore Connection, or precipitation on external impermeable surfaces not within the catchment of a Service Building Drainage system. |  |  | Ss_50_30_02_28 |  | Inventory | Upstream Invert Depth (below cover) | The depth of the upstream invert below cover level. | Optional | Decimal
Structures |  | Gravity Drainage | A system of collectors and pipes to collect and convey to a Sump or outfall any ground water, surface water and liquid contaminants that enter a Bore and Cross Bore Connection, or precipitation on external impermeable surfaces not within the catchment of a Service Building Drainage system. |  |  | Ss_50_30_02_28 |  | Inventory | Upstream Invert Level | The upstream invert level of the asset. | Optional | Decimal
Structures |  | Gravity Drainage | A system of collectors and pipes to collect and convey to a Sump or outfall any ground water, surface water and liquid contaminants that enter a Bore and Cross Bore Connection, or precipitation on external impermeable surfaces not within the catchment of a Service Building Drainage system. |  |  | Ss_50_30_02_28 |  | System | Reference ID - Tunnel | Reference to the Tunnel table. | Mandatory | String
Structures |  | Gravity Drainage | A system of collectors and pipes to collect and convey to a Sump or outfall any ground water, surface water and liquid contaminants that enter a Bore and Cross Bore Connection, or precipitation on external impermeable surfaces not within the catchment of a Service Building Drainage system. |  |  | Ss_50_30_02_28 |  | System | Reference ID - Tunnel Structure Component | Reference to the Tunnel Structure Component table. | Mandatory | String
Structures |  | Gravity Drainage | A system of collectors and pipes to collect and convey to a Sump or outfall any ground water, surface water and liquid contaminants that enter a Bore and Cross Bore Connection, or precipitation on external impermeable surfaces not within the catchment of a Service Building Drainage system. |  |  | Ss_50_30_02_28 |  | System | System ID | The unique identity code for this item in its current prime system. | Mandatory | String
Structures |  | Handholds | Handholds, similar to an access ladder, allow inspectors and maintenance workers to safely move around a structure. |  |  | Pr_25_30_85 |  | Inventory | Additional Information | A text note to provide specific information about an asset, in cases where an attribute value is set to "Other". | Conditional | String |  |  | 50
Structures |  | Handholds | Handholds, similar to an access ladder, allow inspectors and maintenance workers to safely move around a structure. |  |  | Pr_25_30_85 |  | Inventory | Name | Name of specific component feature related to the structure. | Mandatory | String |  |  | 100
Structures |  | Handholds | Handholds, similar to an access ladder, allow inspectors and maintenance workers to safely move around a structure. |  |  | Pr_25_30_85 |  | System | Reference ID - Structure Component | Reference to the Structure Component table. | Mandatory | String
Structures |  | Handholds | Handholds, similar to an access ladder, allow inspectors and maintenance workers to safely move around a structure. |  |  | Pr_25_30_85 |  | System | System ID | The unique identity code for this item in its current prime system. | Mandatory | String
Structures |  | Headwall | A small retaining wall placed at the outlet of a storm water pipe or culvert. |  |  | Ss_20_50_30_37 |  | Inventory | Additional Information | A text note to provide specific information about an asset, in cases where an attribute value is set to "Other". | Conditional | String |  |  | 50
Structures |  | Headwall | A small retaining wall placed at the outlet of a storm water pipe or culvert. |  |  | Ss_20_50_30_37 |  | Inventory | Construction Type | The construction methodology used. | Mandatory | String | ST_HEADWALL_CONSTRUCTION_TYPE
Structures |  | Headwall | A small retaining wall placed at the outlet of a storm water pipe or culvert. |  |  | Ss_20_50_30_37 |  | Inventory | Material Type |  | Mandatory | String | ST_HEADWALL_MATERIAL_TYPE
Structures |  | Headwall | A small retaining wall placed at the outlet of a storm water pipe or culvert. |  |  | Ss_20_50_30_37 |  | Inventory | Name | Name of specific component feature related to the structure. | Mandatory | String |  |  | 100
Structures |  | Headwall | A small retaining wall placed at the outlet of a storm water pipe or culvert. |  |  | Ss_20_50_30_37 |  | System | Reference ID - Structure Component | Reference to the Structure Component record. | Mandatory | String
Structures |  | Headwall | A small retaining wall placed at the outlet of a storm water pipe or culvert. |  |  | Ss_20_50_30_37 |  | System | System ID | The unique identity code for this item in its current prime system. | Mandatory | String
Structures |  | High Sign Column | Acts as the superstructure in support of the sign face connected to it transferring loads to the ground/foundation. May be one of multiple columns used to support the sign face. |  |  |  |  | Inventory | Additional Information | A text note to provide specific information about an asset, in cases where an attribute value is set to "Other". | Conditional | String |  |  | 50
Structures |  | High Sign Column | Acts as the superstructure in support of the sign face connected to it transferring loads to the ground/foundation. May be one of multiple columns used to support the sign face. |  |  |  |  | Inventory | Column Cap | Does the column have a cap in place at the top of the column to prevent water ingress to the column?. | Mandatory | Boolean | ALL_YES_NO
Structures |  | High Sign Column | Acts as the superstructure in support of the sign face connected to it transferring loads to the ground/foundation. May be one of multiple columns used to support the sign face. |  |  |  |  | Inventory | Height | The height of the component. | Mandatory | Decimal |  | Metres |  | 6 | 2
Structures |  | High Sign Column | Acts as the superstructure in support of the sign face connected to it transferring loads to the ground/foundation. May be one of multiple columns used to support the sign face. |  |  |  |  | Inventory | Manufacturer | The manufacturer of this asset. | Mandatory | String | ST_MANUFACTURER
Structures |  | High Sign Column | Acts as the superstructure in support of the sign face connected to it transferring loads to the ground/foundation. May be one of multiple columns used to support the sign face. |  |  |  |  | Inventory | Material Type |  | Mandatory | String | ST_COLUMN_MATERIAL_TYPE
Structures |  | High Sign Column | Acts as the superstructure in support of the sign face connected to it transferring loads to the ground/foundation. May be one of multiple columns used to support the sign face. |  |  |  |  | Inventory | Name | Name of specific component feature related to the structure. | Mandatory | String |  |  | 100
Structures |  | High Sign Column | Acts as the superstructure in support of the sign face connected to it transferring loads to the ground/foundation. May be one of multiple columns used to support the sign face. |  |  |  |  | Inventory | Type |  | Mandatory | String | ST_COLUMN_TYPE
Structures |  | High Sign Column | Acts as the superstructure in support of the sign face connected to it transferring loads to the ground/foundation. May be one of multiple columns used to support the sign face. |  |  |  |  | System | Reference ID |  | Mandatory | String
Structures |  | High Sign Column | Acts as the superstructure in support of the sign face connected to it transferring loads to the ground/foundation. May be one of multiple columns used to support the sign face. |  |  |  |  | System | Reference ID - Foundation | Reference ID to the Foundation table. | Mandatory | String
Structures |  | High Sign Column | Acts as the superstructure in support of the sign face connected to it transferring loads to the ground/foundation. May be one of multiple columns used to support the sign face. |  |  |  |  | System | System ID | The unique identity code for this item in it's current prime system. | Mandatory | String
Structures |  | High Sign Structure | Traffic sign/signal posts of more than 7m in height, i.e. the vertical distance from top of post to bottom of flange plate or top of foundation whichever is the lesser as stipulated by CG 300 and CS 450. May comprise sets of multiple columns supporting a sign face. | HSHS |  |  |  | Inventory | Additional Information | A text note to provide specific information about an asset, in cases where an attribute value is set to "Other". | Conditional | String |  |  | 50
Structures |  | High Sign Structure | Traffic sign/signal posts of more than 7m in height, i.e. the vertical distance from top of post to bottom of flange plate or top of foundation whichever is the lesser as stipulated by CG 300 and CS 450. May comprise sets of multiple columns supporting a sign face. | HSHS |  |  |  | Inventory | Area | The total area of the sign or combined total signs that are present on the structure. | Mandatory | Decimal |  | Square Metres |  | 6 | 2
Structures |  | High Sign Structure | Traffic sign/signal posts of more than 7m in height, i.e. the vertical distance from top of post to bottom of flange plate or top of foundation whichever is the lesser as stipulated by CG 300 and CS 450. May comprise sets of multiple columns supporting a sign face. | HSHS |  |  |  | Inventory | Date of Modification | Date that the data of the component or structure was last modified. Should take the form DD-MON-YYYY. | Mandatory | Date
Structures |  | High Sign Structure | Traffic sign/signal posts of more than 7m in height, i.e. the vertical distance from top of post to bottom of flange plate or top of foundation whichever is the lesser as stipulated by CG 300 and CS 450. May comprise sets of multiple columns supporting a sign face. | HSHS |  |  |  | Inventory | Mounting Height | Mounting height of sign face measured from the bottom edge of the sign face to the bottom of flange plate or top of foundation whichever is the lesser. | Mandatory | Decimal |  | Metres
Structures |  | High Sign Structure | Traffic sign/signal posts of more than 7m in height, i.e. the vertical distance from top of post to bottom of flange plate or top of foundation whichever is the lesser as stipulated by CG 300 and CS 450. May comprise sets of multiple columns supporting a sign face. | HSHS |  |  |  | Inventory | Name | Name of specific component feature related to the structure. | Mandatory | String |  |  | 100
Structures |  | High Sign Structure | Traffic sign/signal posts of more than 7m in height, i.e. the vertical distance from top of post to bottom of flange plate or top of foundation whichever is the lesser as stipulated by CG 300 and CS 450. May comprise sets of multiple columns supporting a sign face. | HSHS |  |  |  | Inventory | Type | Highlights the type of asset that the High Sign Structure is supporting. | Mandatory | String | ST_HSS_TYPE
Structures |  | High Sign Structure | Traffic sign/signal posts of more than 7m in height, i.e. the vertical distance from top of post to bottom of flange plate or top of foundation whichever is the lesser as stipulated by CG 300 and CS 450. May comprise sets of multiple columns supporting a sign face. | HSHS |  |  |  | Operate | Number of Columns |  | Mandatory | Integer |  |  |  | 6
Structures |  | High Sign Structure | Traffic sign/signal posts of more than 7m in height, i.e. the vertical distance from top of post to bottom of flange plate or top of foundation whichever is the lesser as stipulated by CG 300 and CS 450. May comprise sets of multiple columns supporting a sign face. | HSHS |  |  |  | Operate | Overall Height | The maximum of the overall heights of the columns measured from top of high sign column to the bottom of flange plate or top of foundation whichever is the lesser. | Mandatory | Decimal |  | Metres |  | 6 | 2
Structures |  | High Sign Structure | Traffic sign/signal posts of more than 7m in height, i.e. the vertical distance from top of post to bottom of flange plate or top of foundation whichever is the lesser as stipulated by CG 300 and CS 450. May comprise sets of multiple columns supporting a sign face. | HSHS |  |  |  | System | Reference ID - Structure | Reference ID to the Structure table. | Mandatory | String
Structures |  | High Sign Structure | Traffic sign/signal posts of more than 7m in height, i.e. the vertical distance from top of post to bottom of flange plate or top of foundation whichever is the lesser as stipulated by CG 300 and CS 450. May comprise sets of multiple columns supporting a sign face. | HSHS |  |  |  | System | System ID | The unique identity code for this item in it's current prime system. | Mandatory | String
Structures |  | Intermediate Support | Piers, or columns, provide support to the superstructure at intermediate points between end supports. Piers transfer loads to the ground/foundation and may be of column, wall or frame construction. A pier provides adequate clearance between the superstructure and the obstacle crossed. |  |  | Ss_20_50_20 |  | Inventory | Additional Information | A text note to provide specific information about an asset, in cases where an attribute value is set to "Other". | Conditional | String |  |  | 50
Structures |  | Intermediate Support | Piers, or columns, provide support to the superstructure at intermediate points between end supports. Piers transfer loads to the ground/foundation and may be of column, wall or frame construction. A pier provides adequate clearance between the superstructure and the obstacle crossed. |  |  | Ss_20_50_20 |  | Inventory | Connection Type |  | Mandatory | String | ST_SUPPORT_CONNECTION_TYPE
Structures |  | Intermediate Support | Piers, or columns, provide support to the superstructure at intermediate points between end supports. Piers transfer loads to the ground/foundation and may be of column, wall or frame construction. A pier provides adequate clearance between the superstructure and the obstacle crossed. |  |  | Ss_20_50_20 |  | Inventory | Name | Name of specific component feature related to the structure. | Mandatory | String |  |  | 100
Structures |  | Intermediate Support | Piers, or columns, provide support to the superstructure at intermediate points between end supports. Piers transfer loads to the ground/foundation and may be of column, wall or frame construction. A pier provides adequate clearance between the superstructure and the obstacle crossed. |  |  | Ss_20_50_20 |  | Inventory | Support Type | The construction type of the structural support. | Mandatory | String | ST_SUPPORT_TYPE
Structures |  | Intermediate Support | Piers, or columns, provide support to the superstructure at intermediate points between end supports. Piers transfer loads to the ground/foundation and may be of column, wall or frame construction. A pier provides adequate clearance between the superstructure and the obstacle crossed. |  |  | Ss_20_50_20 |  | System | Reference ID - Structure Component | Reference to the Structure Component record. | Mandatory | String
Structures |  | Intermediate Support | Piers, or columns, provide support to the superstructure at intermediate points between end supports. Piers transfer loads to the ground/foundation and may be of column, wall or frame construction. A pier provides adequate clearance between the superstructure and the obstacle crossed. |  |  | Ss_20_50_20 |  | System | System ID | The unique identity code for this item in its current prime system. | Mandatory | String
Structures |  | Kerb | A border, usually upstanding, at the edge of the carriageway. |  |  | Ss_30_75_45 |  | Construct | Date of Construction | The date the asset was constructed; applicable to items built on-site. This should take the form DD-MON-YYYY. | Mandatory | Date
Structures |  | Kerb | A border, usually upstanding, at the edge of the carriageway. |  |  | Ss_30_75_45 |  | Inventory | Additional Information | A text note to provide specific information about an asset, in cases where an attribute value is set to "Other". | Conditional | String |  |  | 50
Structures |  | Kerb | A border, usually upstanding, at the edge of the carriageway. |  |  | Ss_30_75_45 |  | Inventory | Length |  | Mandatory | Decimal |  | Metres |  |  |  | 0.1
Structures |  | Kerb | A border, usually upstanding, at the edge of the carriageway. |  |  | Ss_30_75_45 |  | Inventory | Location Text | A text note to describe the local position of the asset, in generic terms. | Optional | String |  |  | 500
Structures |  | Kerb | A border, usually upstanding, at the edge of the carriageway. |  |  | Ss_30_75_45 |  | Inventory | Material | The material used to develop this asset. | Mandatory | String | KFKB_MATERIAL
Structures |  | Kerb | A border, usually upstanding, at the edge of the carriageway. |  |  | Ss_30_75_45 |  | Inventory | Owner |  | Mandatory | String | ALL_OWNER
Structures |  | Kerb | A border, usually upstanding, at the edge of the carriageway. |  |  | Ss_30_75_45 |  | Inventory | Product Name/ID |  | Required | String
Structures |  | Kerb | A border, usually upstanding, at the edge of the carriageway. |  |  | Ss_30_75_45 |  | Inventory | Type | Defines the kerb type associated with this asset. | Mandatory | String | KFKB_TYPE
Structures |  | Kerb | A border, usually upstanding, at the edge of the carriageway. |  |  | Ss_30_75_45 |  | System | Reference ID - Tunnel | Reference to the Tunnel table. | Mandatory | String
Structures |  | Kerb | A border, usually upstanding, at the edge of the carriageway. |  |  | Ss_30_75_45 |  | System | Reference ID - Tunnel Structure Component | Reference to the Tunnel Structure Component table. | Mandatory | String
Structures |  | Kerb | A border, usually upstanding, at the edge of the carriageway. |  |  | Ss_30_75_45 |  | System | System ID | The unique identity code for this item in its current prime system. | Mandatory | String
Structures |  | Leaf Pier Column | A type of intermediate support comprising multiple slender columns. |  |  | Ss_20_50_20 |  | Inventory | Additional Information | A text note to provide specific information about an asset, in cases where an attribute value is set to "Other". | Conditional | String |  |  | 50
Structures |  | Leaf Pier Column | A type of intermediate support comprising multiple slender columns. |  |  | Ss_20_50_20 |  | Inventory | Name | The specific method used to connect two components together. | Mandatory | String |  |  | 100
Structures |  | Leaf Pier Column | A type of intermediate support comprising multiple slender columns. |  |  | Ss_20_50_20 |  | Inventory | Support Connection Type | Name of specific component feature related to the structure. | Mandatory | String | ST_SUPPORT_CONNECTION_TYPE
Structures |  | Leaf Pier Column | A type of intermediate support comprising multiple slender columns. |  |  | Ss_20_50_20 |  | Inventory | Support Type | The construction type of the structural support. | Mandatory | String | ST_SUPPORT_TYPE
Structures |  | Leaf Pier Column | A type of intermediate support comprising multiple slender columns. |  |  | Ss_20_50_20 |  | System | Reference ID - Structure Component | Reference to the Structure Component record. | Mandatory | String
Structures |  | Leaf Pier Column | A type of intermediate support comprising multiple slender columns. |  |  | Ss_20_50_20 |  | System | System ID | The unique identity code for this item in its current prime system. | Mandatory | String
Structures |  | Lighting | System to ensure sufficient illumination in a Bore and Cross Bore Connection for safe tunnel operation; comprising luminaires, photometers and control system. |  |  | Ss_70_80_25_90 |  | Construct | Date of Installation | The date the equipment was installed on site. Date should take the following form - DD-MON-YYYY. | Mandatory | Date
Structures |  | Lighting | System to ensure sufficient illumination in a Bore and Cross Bore Connection for safe tunnel operation; comprising luminaires, photometers and control system. |  |  | Ss_70_80_25_90 |  | Inventory | Automatic Standby Lighting Testing System | Is the Standby Lighting Testing System automatic? | Mandatory | Boolean | ALL_YES_NO
Structures |  | Lighting | System to ensure sufficient illumination in a Bore and Cross Bore Connection for safe tunnel operation; comprising luminaires, photometers and control system. |  |  | Ss_70_80_25_90 |  | Inventory | Contractor | The name of the organisation that installed the system. | Mandatory | String | ST_PARTY
Structures |  | Lighting | System to ensure sufficient illumination in a Bore and Cross Bore Connection for safe tunnel operation; comprising luminaires, photometers and control system. |  |  | Ss_70_80_25_90 |  | Inventory | Description | Brief description of the Lighting system. | Mandatory | String
Structures |  | Lighting | System to ensure sufficient illumination in a Bore and Cross Bore Connection for safe tunnel operation; comprising luminaires, photometers and control system. |  |  | Ss_70_80_25_90 |  | Inventory | General Location | The general location of the system within the Tunnel. | Mandatory | String | ST_GENERAL_LOCATION
Structures |  | Lighting | System to ensure sufficient illumination in a Bore and Cross Bore Connection for safe tunnel operation; comprising luminaires, photometers and control system. |  |  | Ss_70_80_25_90 |  | Inventory | Name |  | Mandatory | String
Structures |  | Lighting | System to ensure sufficient illumination in a Bore and Cross Bore Connection for safe tunnel operation; comprising luminaires, photometers and control system. |  |  | Ss_70_80_25_90 |  | Inventory | Separate Control System | Is the control system a proprietary package separate to the Plant Monitoring & Control System? | Mandatory | Boolean | ALL_YES_NO
Structures |  | Lighting | System to ensure sufficient illumination in a Bore and Cross Bore Connection for safe tunnel operation; comprising luminaires, photometers and control system. |  |  | Ss_70_80_25_90 |  | Inventory | Type | The type of Lighting system. | Mandatory | String | ST_LIGHTING_TYPE
Structures |  | Lighting | System to ensure sufficient illumination in a Bore and Cross Bore Connection for safe tunnel operation; comprising luminaires, photometers and control system. |  |  | Ss_70_80_25_90 |  | Operate | Anticipated Replacement Date | The anticipated replacement date for the Lighting system. Date should take the following form - DD-MON-YYYY. | Mandatory | Date
Structures |  | Lighting | System to ensure sufficient illumination in a Bore and Cross Bore Connection for safe tunnel operation; comprising luminaires, photometers and control system. |  |  | Ss_70_80_25_90 |  | Operate | Date Last Reviewed | The date that the Lighting system was last reviewed. Date should take the following form - DD-MON-YYYY. | Mandatory | Date
Structures |  | Lighting | System to ensure sufficient illumination in a Bore and Cross Bore Connection for safe tunnel operation; comprising luminaires, photometers and control system. |  |  | Ss_70_80_25_90 |  | Operate | Date of Last Test | The date when the most recent test was completed. Date should take the following form - DD-MON-YYYY. | Mandatory | Date
Structures |  | Lighting | System to ensure sufficient illumination in a Bore and Cross Bore Connection for safe tunnel operation; comprising luminaires, photometers and control system. |  |  | Ss_70_80_25_90 |  | Operate | Replacement Frequency | The frequency that the Lighting system should be replaced. | Mandatory | Integer
Structures |  | Lighting | System to ensure sufficient illumination in a Bore and Cross Bore Connection for safe tunnel operation; comprising luminaires, photometers and control system. |  |  | Ss_70_80_25_90 |  | Operate | Safety Test Frequency | The frequency that the Lighting system is tested. | Mandatory | Integer
Structures |  | Lighting | System to ensure sufficient illumination in a Bore and Cross Bore Connection for safe tunnel operation; comprising luminaires, photometers and control system. |  |  | Ss_70_80_25_90 |  | System | Reference ID - Tunnel | Reference to the Tunnel table. | Mandatory | String
Structures |  | Lighting | System to ensure sufficient illumination in a Bore and Cross Bore Connection for safe tunnel operation; comprising luminaires, photometers and control system. |  |  | Ss_70_80_25_90 |  | System | Reference ID - Tunnel Mechanical and Electrical Equipment | Reference to the Tunnel Mechanical and Electrical Equipment table. | Mandatory | String
Structures |  | Lighting | System to ensure sufficient illumination in a Bore and Cross Bore Connection for safe tunnel operation; comprising luminaires, photometers and control system. |  |  | Ss_70_80_25_90 |  | System | System ID | The unique identity code for this item in its current prime system. | Mandatory | String
Structures |  | Lightning Protection | System to protect a Service Building and equipment within it from damage in the event of a lightning strike. |  |  | Ss_75_50_45_45 |  | Construct | Date of Installation | The date the equipment was installed on site. Date should take the following form - DD-MON-YYYY. | Mandatory | Date
Structures |  | Lightning Protection | System to protect a Service Building and equipment within it from damage in the event of a lightning strike. |  |  | Ss_75_50_45_45 |  | Inventory | Contractor | The name of the organisation that installed the system. | Mandatory | String | ST_PARTY
Structures |  | Lightning Protection | System to protect a Service Building and equipment within it from damage in the event of a lightning strike. |  |  | Ss_75_50_45_45 |  | Inventory | Description | Brief description of the Lightning Protection system | Mandatory | String
Structures |  | Lightning Protection | System to protect a Service Building and equipment within it from damage in the event of a lightning strike. |  |  | Ss_75_50_45_45 |  | Inventory | General Location | The general location of the system within the Tunnel. | Mandatory | String | ST_GENERAL_LOCATION
Structures |  | Lightning Protection | System to protect a Service Building and equipment within it from damage in the event of a lightning strike. |  |  | Ss_75_50_45_45 |  | Inventory | Name |  | Mandatory | String
Structures |  | Lightning Protection | System to protect a Service Building and equipment within it from damage in the event of a lightning strike. |  |  | Ss_75_50_45_45 |  | Operate | Anticipated Replacement Date | The anticipated replacement date for the Lightning Protection system. Date should take the following form - DD-MON-YYYY. | Mandatory | Date
Structures |  | Lightning Protection | System to protect a Service Building and equipment within it from damage in the event of a lightning strike. |  |  | Ss_75_50_45_45 |  | Operate | Date Last Reviewed | The date that the Lightning Protection system was last reviewed. Date should take the following form - DD-MON-YYYY. | Mandatory | Date
Structures |  | Lightning Protection | System to protect a Service Building and equipment within it from damage in the event of a lightning strike. |  |  | Ss_75_50_45_45 |  | Operate | Replacement Frequency | The frequency that the Lightning Protection system should be replaced. | Mandatory | Integer
Structures |  | Lightning Protection | System to protect a Service Building and equipment within it from damage in the event of a lightning strike. |  |  | Ss_75_50_45_45 |  | Operate | Safety Test Frequency | The frequency that the Lightning Protection system is tested. | Mandatory | Integer
Structures |  | Lightning Protection | System to protect a Service Building and equipment within it from damage in the event of a lightning strike. |  |  | Ss_75_50_45_45 |  | System | Reference ID - Tunnel | Reference to the Tunnel table. | Mandatory | String
Structures |  | Lightning Protection | System to protect a Service Building and equipment within it from damage in the event of a lightning strike. |  |  | Ss_75_50_45_45 |  | System | Reference ID - Tunnel Mechanical and Electrical Equipment | Reference to the Tunnel Mechanical and Electrical Equipment table. | Mandatory | String
Structures |  | Lightning Protection | System to protect a Service Building and equipment within it from damage in the event of a lightning strike. |  |  | Ss_75_50_45_45 |  | System | System ID | The unique identity code for this item in its current prime system. | Mandatory | String
Structures |  | Longitudinal Beam Detail | A single primary or main, load carrying capacity beam that supports the bridge deck and transfers the traffic loads and superstructure weight to the substructure via bearings. This beam normally span parallel to the direction of traffic flow. |  |  | Ss_20_20_75 |  | Inventory | Additional Information | A text note to provide specific information about an asset, in cases where an attribute value is set to "Other". | Conditional | String |  |  | 50
Structures |  | Longitudinal Beam Detail | A single primary or main, load carrying capacity beam that supports the bridge deck and transfers the traffic loads and superstructure weight to the substructure via bearings. This beam normally span parallel to the direction of traffic flow. |  |  | Ss_20_20_75 |  | Inventory | Beam Shape |  | Mandatory | String | ST_BEAM_SHAPE
Structures |  | Longitudinal Beam Detail | A single primary or main, load carrying capacity beam that supports the bridge deck and transfers the traffic loads and superstructure weight to the substructure via bearings. This beam normally span parallel to the direction of traffic flow. |  |  | Ss_20_20_75 |  | Inventory | Beam Type | Specifies the beam type that is used in the structure. | Mandatory | String | ST_BEAM_TYPE
Structures |  | Longitudinal Beam Detail | A single primary or main, load carrying capacity beam that supports the bridge deck and transfers the traffic loads and superstructure weight to the substructure via bearings. This beam normally span parallel to the direction of traffic flow. |  |  | Ss_20_20_75 |  | Inventory | Material Type |  | Mandatory | String | ST_LONGITUDINAL_BEAM_DETAIL_MATERIAL_TYPE
Structures |  | Longitudinal Beam Detail | A single primary or main, load carrying capacity beam that supports the bridge deck and transfers the traffic loads and superstructure weight to the substructure via bearings. This beam normally span parallel to the direction of traffic flow. |  |  | Ss_20_20_75 |  | Inventory | Name | Name of specific component feature related to the structure. | Mandatory | String |  |  | 100
Structures |  | Longitudinal Beam Detail | A single primary or main, load carrying capacity beam that supports the bridge deck and transfers the traffic loads and superstructure weight to the substructure via bearings. This beam normally span parallel to the direction of traffic flow. |  |  | Ss_20_20_75 |  | Inventory | Strengthening Type | The methodology used to strengthen a specific component. | Mandatory | String | ST_STRENGTHENING_TYPE
Structures |  | Longitudinal Beam Detail | A single primary or main, load carrying capacity beam that supports the bridge deck and transfers the traffic loads and superstructure weight to the substructure via bearings. This beam normally span parallel to the direction of traffic flow. |  |  | Ss_20_20_75 |  | System | Reference ID - Structure Component | Reference to the Structure Component record. | Mandatory | String
Structures |  | Longitudinal Beam Detail | A single primary or main, load carrying capacity beam that supports the bridge deck and transfers the traffic loads and superstructure weight to the substructure via bearings. This beam normally span parallel to the direction of traffic flow. |  |  | Ss_20_20_75 |  | System | System ID | The unique identity code for this item in its current prime system. | Mandatory | String
Structures |  | Longitudinal Beam Set | A set or group of primary or main, load carrying capacity beams that support the bridge deck and transfer the traffic loads and superstructure weight to the substructure via bearings. These beams normally span parallel to the direction of traffic flow. |  |  | Ss_20_20 |  | Inventory | Additional Information | A text note to provide specific information about an asset, in cases where an attribute value is set to "Other". | Conditional | String |  |  | 50
Structures |  | Longitudinal Beam Set | A set or group of primary or main, load carrying capacity beams that support the bridge deck and transfer the traffic loads and superstructure weight to the substructure via bearings. These beams normally span parallel to the direction of traffic flow. |  |  | Ss_20_20 |  | Inventory | Beam Shape |  | Mandatory | String | ST_BEAM_SHAPE
Structures |  | Longitudinal Beam Set | A set or group of primary or main, load carrying capacity beams that support the bridge deck and transfer the traffic loads and superstructure weight to the substructure via bearings. These beams normally span parallel to the direction of traffic flow. |  |  | Ss_20_20 |  | Inventory | Beam Type | Specifies the beam type that is used in the structure. | Mandatory | String | ST_BEAM_TYPE
Structures |  | Longitudinal Beam Set | A set or group of primary or main, load carrying capacity beams that support the bridge deck and transfer the traffic loads and superstructure weight to the substructure via bearings. These beams normally span parallel to the direction of traffic flow. |  |  | Ss_20_20 |  | Inventory | Edge Beam |  | Mandatory | String |  |  | 1
Structures |  | Longitudinal Beam Set | A set or group of primary or main, load carrying capacity beams that support the bridge deck and transfer the traffic loads and superstructure weight to the substructure via bearings. These beams normally span parallel to the direction of traffic flow. |  |  | Ss_20_20 |  | Inventory | Internal or Visible | Is the component internal to the structure or visible. | Mandatory | String |  |  | 1
Structures |  | Longitudinal Beam Set | A set or group of primary or main, load carrying capacity beams that support the bridge deck and transfer the traffic loads and superstructure weight to the substructure via bearings. These beams normally span parallel to the direction of traffic flow. |  |  | Ss_20_20 |  | Inventory | Longitudinal |  | Mandatory | String |  |  | 1
Structures |  | Longitudinal Beam Set | A set or group of primary or main, load carrying capacity beams that support the bridge deck and transfer the traffic loads and superstructure weight to the substructure via bearings. These beams normally span parallel to the direction of traffic flow. |  |  | Ss_20_20 |  | Inventory | Material Type |  | Mandatory | String | ST_LONGITUDINAL_BEAM_SET_MATERIAL_TYPE
Structures |  | Longitudinal Beam Set | A set or group of primary or main, load carrying capacity beams that support the bridge deck and transfer the traffic loads and superstructure weight to the substructure via bearings. These beams normally span parallel to the direction of traffic flow. |  |  | Ss_20_20 |  | Inventory | Name | Name of specific component feature related to the structure. | Mandatory | String |  |  | 100
Structures |  | Longitudinal Beam Set | A set or group of primary or main, load carrying capacity beams that support the bridge deck and transfer the traffic loads and superstructure weight to the substructure via bearings. These beams normally span parallel to the direction of traffic flow. |  |  | Ss_20_20 |  | Inventory | Pretensioning Type | Specifies the type of Pretensioning that has been used on the Structure. | Mandatory | String | ST_PRETENSIONING_TYPE
Structures |  | Longitudinal Beam Set | A set or group of primary or main, load carrying capacity beams that support the bridge deck and transfer the traffic loads and superstructure weight to the substructure via bearings. These beams normally span parallel to the direction of traffic flow. |  |  | Ss_20_20 |  | Inventory | Strengthening Type | The methodology used to strengthen a specific component. | Mandatory | String | ST_STRENGTHENING_TYPE
Structures |  | Longitudinal Beam Set | A set or group of primary or main, load carrying capacity beams that support the bridge deck and transfer the traffic loads and superstructure weight to the substructure via bearings. These beams normally span parallel to the direction of traffic flow. |  |  | Ss_20_20 |  | System | Reference ID - Structure Component | Reference to the Structure Component record. | Mandatory | String
Structures |  | Longitudinal Beam Set | A set or group of primary or main, load carrying capacity beams that support the bridge deck and transfer the traffic loads and superstructure weight to the substructure via bearings. These beams normally span parallel to the direction of traffic flow. |  |  | Ss_20_20 |  | System | System ID | The unique identity code for this item in its current prime system. | Mandatory | String
Structures |  | Maintenance Access | If present, this is normally found on the supports and provides access for cleaning and maintenance. Examples include ladders, manholes, etc. |  |  | Pr_25_30 |  | Inventory | Additional Information | A text note to provide specific information about an asset, in cases where an attribute value is set to "Other". | Conditional | String |  |  | 50
Structures |  | Maintenance Access | If present, this is normally found on the supports and provides access for cleaning and maintenance. Examples include ladders, manholes, etc. |  |  | Pr_25_30 |  | Inventory | Name | Name of specific component feature related to the structure. | Mandatory | String |  |  | 100
Structures |  | Maintenance Access | If present, this is normally found on the supports and provides access for cleaning and maintenance. Examples include ladders, manholes, etc. |  |  | Pr_25_30 |  | Inventory | Type | Specifies the type of Maintenance Access used on the structure. | Mandatory | String | ST_MAINTENANCE_ACCESS_TYPE |  | 100
Structures |  | Maintenance Access | If present, this is normally found on the supports and provides access for cleaning and maintenance. Examples include ladders, manholes, etc. |  |  | Pr_25_30 |  | System | Reference ID - Structure Component | Reference to the Structure Component record. | Mandatory | String
Structures |  | Maintenance Access | If present, this is normally found on the supports and provides access for cleaning and maintenance. Examples include ladders, manholes, etc. |  |  | Pr_25_30 |  | System | System ID | The unique identity code for this item in its current prime system. | Mandatory | String
Structures |  | Mast and Catenary Structures | A Structure comprising either a standalone Mast or a Catenary Structure. Mast: A tall upright column/tower, used to provide an elevated support for Technology or Lighting assets: A Mast can be any height, except where supporting Lighting assets in which case the height of the mast must be greater than or equal to 20 metres (measured from the top of the column/tower to the bottom of the base flange) to be classified as a Structure. Catenary Structure: Two or more masts and associated connecting cable component(s) i.e. catenary lighting (legacy) or wildlife crossing structures (e.g. bat guidance). |  |  | Ss_37_17_50 |  | Inventory | Additional Information | A text note to provide specific information about an asset, in cases where an attribute value is set to "Other". | Conditional | String |  |  | 50
Structures |  | Mast and Catenary Structures | A Structure comprising either a standalone Mast or a Catenary Structure. Mast: A tall upright column/tower, used to provide an elevated support for Technology or Lighting assets: A Mast can be any height, except where supporting Lighting assets in which case the height of the mast must be greater than or equal to 20 metres (measured from the top of the column/tower to the bottom of the base flange) to be classified as a Structure. Catenary Structure: Two or more masts and associated connecting cable component(s) i.e. catenary lighting (legacy) or wildlife crossing structures (e.g. bat guidance). |  |  | Ss_37_17_50 |  | Inventory | Length of Scheme |  | Mandatory | Decimal |  |  |  | 6 | 2 |  |  | Yes
Structures |  | Mast and Catenary Structures | A Structure comprising either a standalone Mast or a Catenary Structure. Mast: A tall upright column/tower, used to provide an elevated support for Technology or Lighting assets: A Mast can be any height, except where supporting Lighting assets in which case the height of the mast must be greater than or equal to 20 metres (measured from the top of the column/tower to the bottom of the base flange) to be classified as a Structure. Catenary Structure: Two or more masts and associated connecting cable component(s) i.e. catenary lighting (legacy) or wildlife crossing structures (e.g. bat guidance). |  |  | Ss_37_17_50 |  | Inventory | Name |  | Mandatory | String |  |  | 100
Structures |  | Mast and Catenary Structures | A Structure comprising either a standalone Mast or a Catenary Structure. Mast: A tall upright column/tower, used to provide an elevated support for Technology or Lighting assets: A Mast can be any height, except where supporting Lighting assets in which case the height of the mast must be greater than or equal to 20 metres (measured from the top of the column/tower to the bottom of the base flange) to be classified as a Structure. Catenary Structure: Two or more masts and associated connecting cable component(s) i.e. catenary lighting (legacy) or wildlife crossing structures (e.g. bat guidance). |  |  | Ss_37_17_50 |  | Inventory | Number of Masts |  | Mandatory | Integer |  |  |  | 6
Structures |  | Mast and Catenary Structures | A Structure comprising either a standalone Mast or a Catenary Structure. Mast: A tall upright column/tower, used to provide an elevated support for Technology or Lighting assets: A Mast can be any height, except where supporting Lighting assets in which case the height of the mast must be greater than or equal to 20 metres (measured from the top of the column/tower to the bottom of the base flange) to be classified as a Structure. Catenary Structure: Two or more masts and associated connecting cable component(s) i.e. catenary lighting (legacy) or wildlife crossing structures (e.g. bat guidance). |  |  | Ss_37_17_50 |  | Inventory | Type |  | Mandatory | String | ST_MAST_AND_CATENARY_STRUCTURES_TYPE
Structures |  | Mast and Catenary Structures | A Structure comprising either a standalone Mast or a Catenary Structure. Mast: A tall upright column/tower, used to provide an elevated support for Technology or Lighting assets: A Mast can be any height, except where supporting Lighting assets in which case the height of the mast must be greater than or equal to 20 metres (measured from the top of the column/tower to the bottom of the base flange) to be classified as a Structure. Catenary Structure: Two or more masts and associated connecting cable component(s) i.e. catenary lighting (legacy) or wildlife crossing structures (e.g. bat guidance). |  |  | Ss_37_17_50 |  | Rules | CAS-001_1 | Groups of individual masts should not be included here. Any form of (catenary) bridge should not be considered here.
Structures |  | Mast and Catenary Structures | A Structure comprising either a standalone Mast or a Catenary Structure. Mast: A tall upright column/tower, used to provide an elevated support for Technology or Lighting assets: A Mast can be any height, except where supporting Lighting assets in which case the height of the mast must be greater than or equal to 20 metres (measured from the top of the column/tower to the bottom of the base flange) to be classified as a Structure. Catenary Structure: Two or more masts and associated connecting cable component(s) i.e. catenary lighting (legacy) or wildlife crossing structures (e.g. bat guidance). |  |  | Ss_37_17_50 |  | System | Reference ID - Structure | Reference to the Structure table. | Mandatory | String
Structures |  | Mast and Catenary Structures | A Structure comprising either a standalone Mast or a Catenary Structure. Mast: A tall upright column/tower, used to provide an elevated support for Technology or Lighting assets: A Mast can be any height, except where supporting Lighting assets in which case the height of the mast must be greater than or equal to 20 metres (measured from the top of the column/tower to the bottom of the base flange) to be classified as a Structure. Catenary Structure: Two or more masts and associated connecting cable component(s) i.e. catenary lighting (legacy) or wildlife crossing structures (e.g. bat guidance). |  |  | Ss_37_17_50 |  | System | System ID | The unique identity code for this item in its current prime system. | Mandatory | String
Structures |  | Mast Column | A tall upright post, used to provide an elevated support for electrical equipment or lighting. In the case of lighting, the height of the mast must be greater than or equal to 20 metres (measured from the top of the post to bottom of base flange). | MAMA |  | Pr_20_85_50 |  | Inventory | Additional Information | A text note to provide specific information about an asset, in cases where an attribute value is set to "Other". | Conditional | String |  |  | 50
Structures |  | Mast Column | A tall upright post, used to provide an elevated support for electrical equipment or lighting. In the case of lighting, the height of the mast must be greater than or equal to 20 metres (measured from the top of the post to bottom of base flange). | MAMA |  | Pr_20_85_50 |  | Inventory | Height | The height of the component. | Mandatory | Decimal |  | Metres |  | 6 | 2
Structures |  | Mast Column | A tall upright post, used to provide an elevated support for electrical equipment or lighting. In the case of lighting, the height of the mast must be greater than or equal to 20 metres (measured from the top of the post to bottom of base flange). | MAMA |  | Pr_20_85_50 |  | Inventory | Length | The length of the component. | Mandatory | Decimal |  | Metres |  | 6 | 2
Structures |  | Mast Column | A tall upright post, used to provide an elevated support for electrical equipment or lighting. In the case of lighting, the height of the mast must be greater than or equal to 20 metres (measured from the top of the post to bottom of base flange). | MAMA |  | Pr_20_85_50 |  | Inventory | Manufacturer | The manufacturer of this asset. | Mandatory | String | ST_MANUFACTURER
Structures |  | Mast Column | A tall upright post, used to provide an elevated support for electrical equipment or lighting. In the case of lighting, the height of the mast must be greater than or equal to 20 metres (measured from the top of the post to bottom of base flange). | MAMA |  | Pr_20_85_50 |  | Inventory | Material Type |  | Mandatory | String | ST_MAST_MATERIAL_TYPE
Structures |  | Mast Column | A tall upright post, used to provide an elevated support for electrical equipment or lighting. In the case of lighting, the height of the mast must be greater than or equal to 20 metres (measured from the top of the post to bottom of base flange). | MAMA |  | Pr_20_85_50 |  | Inventory | Name | Name of specific component feature related to the structure. | Mandatory | String |  |  | 100
Structures |  | Mast Column | A tall upright post, used to provide an elevated support for electrical equipment or lighting. In the case of lighting, the height of the mast must be greater than or equal to 20 metres (measured from the top of the post to bottom of base flange). | MAMA |  | Pr_20_85_50 |  | Inventory | Type |  | Mandatory | String | ST_MAST_TYPE
Structures |  | Mast Column | A tall upright post, used to provide an elevated support for electrical equipment or lighting. In the case of lighting, the height of the mast must be greater than or equal to 20 metres (measured from the top of the post to bottom of base flange). | MAMA |  | Pr_20_85_50 |  | System | Reference ID - Structure Component | Reference to the Structure Component table. | Mandatory | String
Structures |  | Mast Column | A tall upright post, used to provide an elevated support for electrical equipment or lighting. In the case of lighting, the height of the mast must be greater than or equal to 20 metres (measured from the top of the post to bottom of base flange). | MAMA |  | Pr_20_85_50 |  | System | System ID | The unique identity code for this item in its current prime system. | Mandatory | String
Structures |  | Mast Column Connection | The connections between sections of the mast column where a the mast is not constructed from a single section. |  |  | Pr_20_29 |  | Construct | Date of Installation | The date the asset was installed on site; applicable to prefabricated items manufactured off-site. This should take the form DD-MON-YYYY. | Mandatory | Date
Structures |  | Mast Column Connection | The connections between sections of the mast column where a the mast is not constructed from a single section. |  |  | Pr_20_29 |  | Inventory | Additional Information | A text note to provide specific information about an asset, in cases where an attribute value is set to "Other". | Conditional | String |  |  | 50
Structures |  | Mast Column Connection | The connections between sections of the mast column where a the mast is not constructed from a single section. |  |  | Pr_20_29 |  | Inventory | Connection Type | The specific method used to connect two components together. | Mandatory | String | ST_CONNECTION_TYPE
Structures |  | Mast Column Connection | The connections between sections of the mast column where a the mast is not constructed from a single section. |  |  | Pr_20_29 |  | Inventory | ETA Certificate Number |  | Mandatory | String | ST_EUROPEAN_TECHNICAL_ASSESSMENT_CERTIFICATE_NO
Structures |  | Mast Column Connection | The connections between sections of the mast column where a the mast is not constructed from a single section. |  |  | Pr_20_29 |  | Inventory | Fixing Manufacturer |  | Mandatory | String | ST_FIXING_MANUFACTURER
Structures |  | Mast Column Connection | The connections between sections of the mast column where a the mast is not constructed from a single section. |  |  | Pr_20_29 |  | Inventory | Fixing Product |  | Mandatory | String | ST_FIXING_PRODUCT
Structures |  | Mast Column Connection | The connections between sections of the mast column where a the mast is not constructed from a single section. |  |  | Pr_20_29 |  | Inventory | Fixing Type | Specifies the type of fixing that is being used. | Mandatory | String | ST_FIXING_TYPE
Structures |  | Mast Column Connection | The connections between sections of the mast column where a the mast is not constructed from a single section. |  |  | Pr_20_29 |  | Inventory | In-Situ Testing Date | Should take the form DD-MON-YYYY. | Mandatory | Date
Structures |  | Mast Column Connection | The connections between sections of the mast column where a the mast is not constructed from a single section. |  |  | Pr_20_29 |  | Inventory | Name | Name of specific component feature related to the structure. | Mandatory | String |  |  | 255
Structures |  | Mast Column Connection | The connections between sections of the mast column where a the mast is not constructed from a single section. |  |  | Pr_20_29 |  | Inventory | Safety Critical |  | Mandatory | String |  |  | 1
Structures |  | Mast Column Connection | The connections between sections of the mast column where a the mast is not constructed from a single section. |  |  | Pr_20_29 |  | Inventory | ULS Design Resistance - Shear |  | Mandatory | Decimal |  | Kilowatt-Hour
Structures |  | Mast Column Connection | The connections between sections of the mast column where a the mast is not constructed from a single section. |  |  | Pr_20_29 |  | Inventory | ULS Design Resistance - Tension |  | Mandatory | Decimal |  | Kilowatt-Hour
Structures |  | Mast Column Connection | The connections between sections of the mast column where a the mast is not constructed from a single section. |  |  | Pr_20_29 |  | System | Reference ID - Structure Component | Reference to the Structure Component table. | Mandatory | String
Structures |  | Mast Column Connection | The connections between sections of the mast column where a the mast is not constructed from a single section. |  |  | Pr_20_29 |  | System | System ID | The unique identity code for this item in its current prime system. | Mandatory | String
Structures |  | Mast Wind Down Assembly | The device used to lower a mast structure for maintenance to be undertaken. |  |  |  |  | Inventory | Additional Information | A text note to provide specific information about an asset, in cases where an attribute value is set to "Other". | Conditional | String |  |  | 50
Structures |  | Mast Wind Down Assembly | The device used to lower a mast structure for maintenance to be undertaken. |  |  |  |  | Inventory | Name | Name of specific component feature related to the structure. | Mandatory | String |  |  | 255
Structures |  | Mast Wind Down Assembly | The device used to lower a mast structure for maintenance to be undertaken. |  |  |  |  | System | Reference ID - Structure Component | Reference to the Structure Component table. | Mandatory | String
Structures |  | Mast Wind Down Assembly | The device used to lower a mast structure for maintenance to be undertaken. |  |  |  |  | System | System ID | The unique identity code for this item in its current prime system. | Mandatory | String
Structures |  | Movement Joint | Polysulphide (or similar) joints normally found in walls, such as retaining walls, abutment walls and wingwalls, allowing space for thermal expansion/contraction, creep, shrinkage, etc. |  |  | Pr_35_90_53 |  | Construct | Date of Installation | The date the asset was installed on site; applicable to prefabricated items manufactured off-site. This should take the form DD-MON-YYYY. | Mandatory | Date
Structures |  | Movement Joint | Polysulphide (or similar) joints normally found in walls, such as retaining walls, abutment walls and wingwalls, allowing space for thermal expansion/contraction, creep, shrinkage, etc. |  |  | Pr_35_90_53 |  | Inventory | Additional Information | A text note to provide specific information about an asset, in cases where an attribute value is set to "Other". | Conditional | String |  |  | 50
Structures |  | Movement Joint | Polysulphide (or similar) joints normally found in walls, such as retaining walls, abutment walls and wingwalls, allowing space for thermal expansion/contraction, creep, shrinkage, etc. |  |  | Pr_35_90_53 |  | Inventory | Manufacturer | The manufacturer of this asset. | Mandatory | String | ST_MANUFACTURER
Structures |  | Movement Joint | Polysulphide (or similar) joints normally found in walls, such as retaining walls, abutment walls and wingwalls, allowing space for thermal expansion/contraction, creep, shrinkage, etc. |  |  | Pr_35_90_53 |  | Inventory | Name | Name of specific component feature related to the structure. | Mandatory | String |  |  | 100
Structures |  | Movement Joint | Polysulphide (or similar) joints normally found in walls, such as retaining walls, abutment walls and wingwalls, allowing space for thermal expansion/contraction, creep, shrinkage, etc. |  |  | Pr_35_90_53 |  | Inventory | Number of Joints |  | Mandatory | Integer |  |  |  | 6
Structures |  | Movement Joint | Polysulphide (or similar) joints normally found in walls, such as retaining walls, abutment walls and wingwalls, allowing space for thermal expansion/contraction, creep, shrinkage, etc. |  |  | Pr_35_90_53 |  | System | Reference ID - Structure Component | Reference to the Structure Component record. | Mandatory | String
Structures |  | Movement Joint | Polysulphide (or similar) joints normally found in walls, such as retaining walls, abutment walls and wingwalls, allowing space for thermal expansion/contraction, creep, shrinkage, etc. |  |  | Pr_35_90_53 |  | System | System ID | The unique identity code for this item in its current prime system. | Mandatory | String
Structures |  | Panel | Retaining walls are typically constructed in adjacent panels or sections (unless they are very short in overall length, or built using a contiguous form of construction such as sheet piles or blockwork). The panels can be jointed so as to allow limited differential movement between them. |  |  | Ss_20_50_10 |  | Inventory | Additional Information | A text note to provide specific information about an asset, in cases where an attribute value is set to "Other". | Conditional | String |  |  | 50
Structures |  | Panel | Retaining walls are typically constructed in adjacent panels or sections (unless they are very short in overall length, or built using a contiguous form of construction such as sheet piles or blockwork). The panels can be jointed so as to allow limited differential movement between them. |  |  | Ss_20_50_10 |  | Inventory | Anchoring System |  | Mandatory | String | ST_ANCHORING_SYSTEM
Structures |  | Panel | Retaining walls are typically constructed in adjacent panels or sections (unless they are very short in overall length, or built using a contiguous form of construction such as sheet piles or blockwork). The panels can be jointed so as to allow limited differential movement between them. |  |  | Ss_20_50_10 |  | Inventory | Height |  | Mandatory | Decimal |  |  |  | 6 | 2
Structures |  | Panel | Retaining walls are typically constructed in adjacent panels or sections (unless they are very short in overall length, or built using a contiguous form of construction such as sheet piles or blockwork). The panels can be jointed so as to allow limited differential movement between them. |  |  | Ss_20_50_10 |  | Inventory | Length |  | Mandatory | Decimal |  |  |  | 6 | 2
Structures |  | Panel | Retaining walls are typically constructed in adjacent panels or sections (unless they are very short in overall length, or built using a contiguous form of construction such as sheet piles or blockwork). The panels can be jointed so as to allow limited differential movement between them. |  |  | Ss_20_50_10 |  | Inventory | Name |  | Mandatory | String |  |  | 100
Structures |  | Panel | Retaining walls are typically constructed in adjacent panels or sections (unless they are very short in overall length, or built using a contiguous form of construction such as sheet piles or blockwork). The panels can be jointed so as to allow limited differential movement between them. |  |  | Ss_20_50_10 |  | System | Reference ID - Structure Component | Reference to the Structure Component record. | Mandatory | String
Structures |  | Panel | Retaining walls are typically constructed in adjacent panels or sections (unless they are very short in overall length, or built using a contiguous form of construction such as sheet piles or blockwork). The panels can be jointed so as to allow limited differential movement between them. |  |  | Ss_20_50_10 |  | System | System ID | The unique identity code for this item in its current prime system. | Mandatory | String
Structures |  | Parapet Beam or Plinth | A parapet beam is used to support the parapet, although it may also support the carriageway and/or footway verge. |  |  | Ss_20_20_75 |  | Inventory | Additional Information | A text note to provide specific information about an asset, in cases where an attribute value is set to "Other". | Conditional | String |  |  | 50
Structures |  | Parapet Beam or Plinth | A parapet beam is used to support the parapet, although it may also support the carriageway and/or footway verge. |  |  | Ss_20_20_75 |  | Inventory | Name |  | Mandatory | String |  |  | 100
Structures |  | Parapet Beam or Plinth | A parapet beam is used to support the parapet, although it may also support the carriageway and/or footway verge. |  |  | Ss_20_20_75 |  | Inventory | Type | Specifies the type of parapet material used on the tunnel. | Mandatory | String | ST_PARAPET_BEAM_PLINTH_MATERIAL_TYPE
Structures |  | Parapet Beam or Plinth | A parapet beam is used to support the parapet, although it may also support the carriageway and/or footway verge. |  |  | Ss_20_20_75 |  | System | Reference ID - Structure Component | Reference to the Structure Component record. | Mandatory | String
Structures |  | Parapet Beam or Plinth | A parapet beam is used to support the parapet, although it may also support the carriageway and/or footway verge. |  |  | Ss_20_20_75 |  | System | System ID | The unique identity code for this item in its current prime system. | Mandatory | String
Structures |  | Pedestrian Restraint System | Protection system designed and installed to provide protection to pedestrians from hazards and constrain them to a safe area. For example bridge parapets act as a pedestrian restraint as they prevent hazards such as falling from height. |  |  | Ss_25_15_60 |  | Construct | Date of Installation | The date the asset was installed on site; applicable to prefabricated items manufactured off-site. This should take the form DD-MON-YYYY. | Mandatory | Date
Structures |  | Pedestrian Restraint System | Protection system designed and installed to provide protection to pedestrians from hazards and constrain them to a safe area. For example bridge parapets act as a pedestrian restraint as they prevent hazards such as falling from height. |  |  | Ss_25_15_60 |  | Inventory | Additional Information | A text note to provide specific information about an asset, in cases where an attribute value is set to "Other". | Conditional | String |  |  | 50
Structures |  | Pedestrian Restraint System | Protection system designed and installed to provide protection to pedestrians from hazards and constrain them to a safe area. For example bridge parapets act as a pedestrian restraint as they prevent hazards such as falling from height. |  |  | Ss_25_15_60 |  | Inventory | BACO Parapet Type | Provides access to the Parapet Type lookup table. | Mandatory | String | ST_PARAPET_TYPE
Structures |  | Pedestrian Restraint System | Protection system designed and installed to provide protection to pedestrians from hazards and constrain them to a safe area. For example bridge parapets act as a pedestrian restraint as they prevent hazards such as falling from height. |  |  | Ss_25_15_60 |  | Inventory | Date of Modification | Date that the data of the component or structure was last modified. Should take the form DD-MON-YYYY. | Mandatory | Date
Structures |  | Pedestrian Restraint System | Protection system designed and installed to provide protection to pedestrians from hazards and constrain them to a safe area. For example bridge parapets act as a pedestrian restraint as they prevent hazards such as falling from height. |  |  | Ss_25_15_60 |  | Inventory | Designer |  | Mandatory | String | ST_MANUFACTURER
Structures |  | Pedestrian Restraint System | Protection system designed and installed to provide protection to pedestrians from hazards and constrain them to a safe area. For example bridge parapets act as a pedestrian restraint as they prevent hazards such as falling from height. |  |  | Ss_25_15_60 |  | Inventory | Fence/Guardrail Type | Specifies the type guard rail that is present. | Mandatory | String | ST_GUARD_RAIL
Structures |  | Pedestrian Restraint System | Protection system designed and installed to provide protection to pedestrians from hazards and constrain them to a safe area. For example bridge parapets act as a pedestrian restraint as they prevent hazards such as falling from height. |  |  | Ss_25_15_60 |  | Inventory | Form |  | Mandatory | String | ST_PEDESTRIAN_RESTRAINT_FORM
Structures |  | Pedestrian Restraint System | Protection system designed and installed to provide protection to pedestrians from hazards and constrain them to a safe area. For example bridge parapets act as a pedestrian restraint as they prevent hazards such as falling from height. |  |  | Ss_25_15_60 |  | Inventory | Item Keycode |  | Mandatory | String |  |  | 1
Structures |  | Pedestrian Restraint System | Protection system designed and installed to provide protection to pedestrians from hazards and constrain them to a safe area. For example bridge parapets act as a pedestrian restraint as they prevent hazards such as falling from height. |  |  | Ss_25_15_60 |  | Inventory | Location |  | Mandatory | String | ST_VEH_RESTRAINT_LOC
Structures |  | Pedestrian Restraint System | Protection system designed and installed to provide protection to pedestrians from hazards and constrain them to a safe area. For example bridge parapets act as a pedestrian restraint as they prevent hazards such as falling from height. |  |  | Ss_25_15_60 |  | Inventory | Manufacturer |  | Mandatory | String | ST_MANUFACTURER
Structures |  | Pedestrian Restraint System | Protection system designed and installed to provide protection to pedestrians from hazards and constrain them to a safe area. For example bridge parapets act as a pedestrian restraint as they prevent hazards such as falling from height. |  |  | Ss_25_15_60 |  | Inventory | Material Infill | Constrained attribute to allow selection infill material type allowed on the network. | Mandatory | String | ST_INFILL_TYPE
Structures |  | Pedestrian Restraint System | Protection system designed and installed to provide protection to pedestrians from hazards and constrain them to a safe area. For example bridge parapets act as a pedestrian restraint as they prevent hazards such as falling from height. |  |  | Ss_25_15_60 |  | Inventory | Name |  | Mandatory | String |  |  | 100
Structures |  | Pedestrian Restraint System | Protection system designed and installed to provide protection to pedestrians from hazards and constrain them to a safe area. For example bridge parapets act as a pedestrian restraint as they prevent hazards such as falling from height. |  |  | Ss_25_15_60 |  | Inventory | Nominal Height |  | Mandatory | String | ST_PEDESTRIAN_RESTRAINT_SYSTEM_NOMINAL_HEIGHT
Structures |  | Pedestrian Restraint System | Protection system designed and installed to provide protection to pedestrians from hazards and constrain them to a safe area. For example bridge parapets act as a pedestrian restraint as they prevent hazards such as falling from height. |  |  | Ss_25_15_60 |  | Inventory | Primary Material |  | Mandatory | String | ST_PEDESTRIAN_RESTRAINT_SYSTEM_MATERIAL_TYPE
Structures |  | Pedestrian Restraint System | Protection system designed and installed to provide protection to pedestrians from hazards and constrain them to a safe area. For example bridge parapets act as a pedestrian restraint as they prevent hazards such as falling from height. |  |  | Ss_25_15_60 |  | Inventory | Text Description | A text note to provide specific information about component. | Mandatory | String |  |  | 50
Structures |  | Pedestrian Restraint System | Protection system designed and installed to provide protection to pedestrians from hazards and constrain them to a safe area. For example bridge parapets act as a pedestrian restraint as they prevent hazards such as falling from height. |  |  | Ss_25_15_60 |  | System | Reference ID - Structure Component | Reference to the Structure Component record. | Mandatory | String
Structures |  | Pedestrian Restraint System | Protection system designed and installed to provide protection to pedestrians from hazards and constrain them to a safe area. For example bridge parapets act as a pedestrian restraint as they prevent hazards such as falling from height. |  |  | Ss_25_15_60 |  | System | System ID | The unique identity code for this item in its current prime system. | Mandatory | String
Structures |  | Plant Monitoring and Control | System to enable remote and automatic monitoring and control of other systems; comprising field equipment, outstations, central programmable logic controllers, supervisory, control and data acquisition servers, and human machine interfaces. |  |  | Ss_75_70_52 |  | Construct | Date of Installation | The date the equipment was installed on site. Date should take the following form - DD-MON-YYYY. | Mandatory | Date
Structures |  | Plant Monitoring and Control | System to enable remote and automatic monitoring and control of other systems; comprising field equipment, outstations, central programmable logic controllers, supervisory, control and data acquisition servers, and human machine interfaces. |  |  | Ss_75_70_52 |  | Inventory | Contractor | The name of the organisation that installed the system. | Mandatory | String | ST_PARTY
Structures |  | Plant Monitoring and Control | System to enable remote and automatic monitoring and control of other systems; comprising field equipment, outstations, central programmable logic controllers, supervisory, control and data acquisition servers, and human machine interfaces. |  |  | Ss_75_70_52 |  | Inventory | Description | Brief description of the Plant Monitoring and Control system | Mandatory | String
Structures |  | Plant Monitoring and Control | System to enable remote and automatic monitoring and control of other systems; comprising field equipment, outstations, central programmable logic controllers, supervisory, control and data acquisition servers, and human machine interfaces. |  |  | Ss_75_70_52 |  | Inventory | General Location | The general location of the system within the Tunnel. | Mandatory | String | ST_GENERAL_LOCATION
Structures |  | Plant Monitoring and Control | System to enable remote and automatic monitoring and control of other systems; comprising field equipment, outstations, central programmable logic controllers, supervisory, control and data acquisition servers, and human machine interfaces. |  |  | Ss_75_70_52 |  | Inventory | Name |  | Mandatory | String
Structures |  | Plant Monitoring and Control | System to enable remote and automatic monitoring and control of other systems; comprising field equipment, outstations, central programmable logic controllers, supervisory, control and data acquisition servers, and human machine interfaces. |  |  | Ss_75_70_52 |  | Inventory | Type | The type of Plant Monitoring and Control system. | Mandatory | String | ST_PLANT_MONITORING_CONTROL_SYSTEM_TYPE
Structures |  | Plant Monitoring and Control | System to enable remote and automatic monitoring and control of other systems; comprising field equipment, outstations, central programmable logic controllers, supervisory, control and data acquisition servers, and human machine interfaces. |  |  | Ss_75_70_52 |  | Operate | Anticipated Replacement Date | The anticipated replacement date for the Plant Monitoring and Control system. Date should take the following form - DD-MON-YYYY. | Mandatory | Date
Structures |  | Plant Monitoring and Control | System to enable remote and automatic monitoring and control of other systems; comprising field equipment, outstations, central programmable logic controllers, supervisory, control and data acquisition servers, and human machine interfaces. |  |  | Ss_75_70_52 |  | Operate | Date Last Reviewed | The date that the Plant Monitoring and Control system was last reviewed. Date should take the following form - DD-MON-YYYY. | Mandatory | Date
Structures |  | Plant Monitoring and Control | System to enable remote and automatic monitoring and control of other systems; comprising field equipment, outstations, central programmable logic controllers, supervisory, control and data acquisition servers, and human machine interfaces. |  |  | Ss_75_70_52 |  | Operate | Replacement Frequency | The frequency that the Plant Monitoring and Control system should be replaced. | Mandatory | Integer
Structures |  | Plant Monitoring and Control | System to enable remote and automatic monitoring and control of other systems; comprising field equipment, outstations, central programmable logic controllers, supervisory, control and data acquisition servers, and human machine interfaces. |  |  | Ss_75_70_52 |  | Operate | Safety Test Frequency | The frequency that the Plant Monitoring and Control system is tested. | Mandatory | Integer
Structures |  | Plant Monitoring and Control | System to enable remote and automatic monitoring and control of other systems; comprising field equipment, outstations, central programmable logic controllers, supervisory, control and data acquisition servers, and human machine interfaces. |  |  | Ss_75_70_52 |  | System | Reference ID - Tunnel | Reference to the Tunnel table. | Mandatory | String
Structures |  | Plant Monitoring and Control | System to enable remote and automatic monitoring and control of other systems; comprising field equipment, outstations, central programmable logic controllers, supervisory, control and data acquisition servers, and human machine interfaces. |  |  | Ss_75_70_52 |  | System | Reference ID - Tunnel Mechanical and Electrical Equipment | Reference to the Tunnel Mechanical and Electrical Equipment table. | Mandatory | String
Structures |  | Plant Monitoring and Control | System to enable remote and automatic monitoring and control of other systems; comprising field equipment, outstations, central programmable logic controllers, supervisory, control and data acquisition servers, and human machine interfaces. |  |  | Ss_75_70_52 |  | System | System ID | The unique identity code for this item in its current prime system. | Mandatory | String
Structures |  | Plant Room | An enclosed space within the tunnel fabric housing equipment associated with the functioning of a tunnel. |  |  | En_90_90 |  | Inventory | Additional Information | A text note to provide specific information about an asset, in cases where an attribute value is set to "Other" | Conditional | String |  |  | 50
Structures |  | Plant Room | An enclosed space within the tunnel fabric housing equipment associated with the functioning of a tunnel. |  |  | En_90_90 |  | Inventory | Name | Name of specific component feature related to the structure. | Mandatory | String
Structures |  | Plant Room | An enclosed space within the tunnel fabric housing equipment associated with the functioning of a tunnel. |  |  | En_90_90 |  | Inventory | Plant Room Equipment | The function of the equipment contained in the room if the Room Purpose is Plant Room. | Conditional | String | ST_PLANT_ROOM_PURPOSE
Structures |  | Plant Room | An enclosed space within the tunnel fabric housing equipment associated with the functioning of a tunnel. |  |  | En_90_90 |  | System | Reference ID - Bore | Reference to the Bore table. | Mandatory | String
Structures |  | Plant Room | An enclosed space within the tunnel fabric housing equipment associated with the functioning of a tunnel. |  |  | En_90_90 |  | System | Reference ID - Tunnel Structure Component | Reference to the Tunnel Structure Component table. | Mandatory | String
Structures |  | Plant Room | An enclosed space within the tunnel fabric housing equipment associated with the functioning of a tunnel. |  |  | En_90_90 |  | System | System ID | The unique identity code for this item in its current prime system. | Mandatory | String
Structures |  | Portal | A non-bore construction at the entrance and exit to a bore. |  |  | Ss_20_50_30_37 |  | Inventory | Additional Information | A text note to provide specific information about an asset, in cases where an attribute value is set to "Other". | Conditional | String |  |  | 50
Structures |  | Portal | A non-bore construction at the entrance and exit to a bore. |  |  | Ss_20_50_30_37 |  | Inventory | Length | The length of the component. | Mandatory | Decimal |  | Metres
Structures |  | Portal | A non-bore construction at the entrance and exit to a bore. |  |  | Ss_20_50_30_37 |  | Inventory | Name | Name of specific component feature related to the structure. | Mandatory | String
Structures |  | Portal | A non-bore construction at the entrance and exit to a bore. |  |  | Ss_20_50_30_37 |  | Inventory | X (Easting) |  | Mandatory | Decimal
Structures |  | Portal | A non-bore construction at the entrance and exit to a bore. |  |  | Ss_20_50_30_37 |  | Inventory | Y (Northing) |  | Mandatory | Decimal
Structures |  | Portal | A non-bore construction at the entrance and exit to a bore. |  |  | Ss_20_50_30_37 |  | System | Reference ID - Bore | Reference to the Bore table. | Mandatory | String
Structures |  | Portal | A non-bore construction at the entrance and exit to a bore. |  |  | Ss_20_50_30_37 |  | System | Reference ID - Structure Component | Reference to the Structure Component table. | Mandatory | String
Structures |  | Portal | A non-bore construction at the entrance and exit to a bore. |  |  | Ss_20_50_30_37 |  | System | Reference ID - Tunnel Structure Component | Reference to the Tunnel Structure Component table. | Mandatory | String
Structures |  | Portal | A non-bore construction at the entrance and exit to a bore. |  |  | Ss_20_50_30_37 |  | System | System ID | The unique identity code for this item in its current prime system. | Mandatory | String
Structures |  | Post Tensioned Tendon External | External bars, wires, single strands or multi-strands, which are tensioned so as to apply a compressive force to precast concrete or hardened cast in-situ concrete components |  |  |  |  | Inventory | Additional Information | A text note to provide specific information about an asset, in cases where an attribute value is set to "Other". | Conditional | String |  |  | 50
Structures |  | Post Tensioned Tendon External | External bars, wires, single strands or multi-strands, which are tensioned so as to apply a compressive force to precast concrete or hardened cast in-situ concrete components |  |  |  |  | Inventory | Name | Name of specific component feature related to the structure. | Mandatory | String
Structures |  | Post Tensioned Tendon External | External bars, wires, single strands or multi-strands, which are tensioned so as to apply a compressive force to precast concrete or hardened cast in-situ concrete components |  |  |  |  | System | Reference ID - Post Tensioning System | Reference to the Post Tensioning System table. | Mandatory | String
Structures |  | Post Tensioned Tendon External | External bars, wires, single strands or multi-strands, which are tensioned so as to apply a compressive force to precast concrete or hardened cast in-situ concrete components |  |  |  |  | System | System ID | The unique identity code for this item in it's current prime system. | Mandatory | String
Structures |  | Post Tensioned Tendon External Anchorage | Anchorage system transferring the compressive force from the external post-tensioned tendons to the post tensioned component |  |  |  |  | Inventory | Additional Information | A text note to provide specific information about an asset, in cases where an attribute value is set to "Other". | Conditional | String |  |  | 50
Structures |  | Post Tensioned Tendon External Anchorage | Anchorage system transferring the compressive force from the external post-tensioned tendons to the post tensioned component |  |  |  |  | Inventory | Name | Name of specific component feature related to the structure. | Mandatory | String
Structures |  | Post Tensioned Tendon External Anchorage | Anchorage system transferring the compressive force from the external post-tensioned tendons to the post tensioned component |  |  |  |  | System | Reference ID - Post Tensioning System | Reference to the Post Tensioning System table. | Mandatory | String
Structures |  | Post Tensioned Tendon External Anchorage | Anchorage system transferring the compressive force from the external post-tensioned tendons to the post tensioned component |  |  |  |  | System | System ID | The unique identity code for this item in it's current prime system. | Mandatory | String
Structures |  | Post Tensioned Tendon External Deviator Saddle | Components whose primary purpose is to deviate the line of an external post-tensioned tendon |  |  |  |  | Inventory | Additional Information | A text note to provide specific information about an asset, in cases where an attribute value is set to "Other". | Conditional | String |  |  | 50
Structures |  | Post Tensioned Tendon External Deviator Saddle | Components whose primary purpose is to deviate the line of an external post-tensioned tendon |  |  |  |  | Inventory | Name | Name of specific component feature related to the structure. | Mandatory | String
Structures |  | Post Tensioned Tendon External Deviator Saddle | Components whose primary purpose is to deviate the line of an external post-tensioned tendon |  |  |  |  | System | Reference ID - Post Tensioning System | Reference to the Post Tensioning System table. | Mandatory | String
Structures |  | Post Tensioned Tendon External Deviator Saddle | Components whose primary purpose is to deviate the line of an external post-tensioned tendon |  |  |  |  | System | System ID | The unique identity code for this item in it's current prime system. | Mandatory | String
Structures |  | Post Tensioned Tendon Internal | Internal bars, wires, single strands or multi-strands, which are tensioned so as to apply a compressive force to precast concrete or hardened cast in-situ concrete components |  |  |  |  | Inventory | Additional Information | A text note to provide specific information about an asset, in cases where an attribute value is set to "Other". | Conditional | String |  |  | 50
Structures |  | Post Tensioned Tendon Internal | Internal bars, wires, single strands or multi-strands, which are tensioned so as to apply a compressive force to precast concrete or hardened cast in-situ concrete components |  |  |  |  | Inventory | Name | Name of specific component feature related to the structure. | Mandatory | String
Structures |  | Post Tensioned Tendon Internal | Internal bars, wires, single strands or multi-strands, which are tensioned so as to apply a compressive force to precast concrete or hardened cast in-situ concrete components |  |  |  |  | System | Reference ID - Post Tensioning System | Reference to the Post Tensioning System table. | Mandatory | String
Structures |  | Post Tensioned Tendon Internal | Internal bars, wires, single strands or multi-strands, which are tensioned so as to apply a compressive force to precast concrete or hardened cast in-situ concrete components |  |  |  |  | System | System ID | The unique identity code for this item in it's current prime system. | Mandatory | String
Structures |  | Post Tensioned Tendon Internal Anchorage | Anchorage system transferring the compressive force from the internal post-tensioned tendons to the post tensioned component |  |  |  |  | Inventory | Additional Information | A text note to provide specific information about an asset, in cases where an attribute value is set to "Other". | Conditional | String |  |  | 50
Structures |  | Post Tensioned Tendon Internal Anchorage | Anchorage system transferring the compressive force from the internal post-tensioned tendons to the post tensioned component |  |  |  |  | Inventory | Name | Name of specific component feature related to the structure. | Mandatory | String
Structures |  | Post Tensioned Tendon Internal Anchorage | Anchorage system transferring the compressive force from the internal post-tensioned tendons to the post tensioned component |  |  |  |  | System | Reference ID - Post Tensioning System | Reference to the Post Tensioning System table. | Mandatory | String
Structures |  | Post Tensioned Tendon Internal Anchorage | Anchorage system transferring the compressive force from the internal post-tensioned tendons to the post tensioned component |  |  |  |  | System | System ID | The unique identity code for this item in it's current prime system. | Mandatory | String
Structures |  | Post Tensioning Duct External | External duct containing post-tensioning tendons |  |  |  |  | Inventory | Additional Information | A text note to provide specific information about an asset, in cases where an attribute value is set to "Other". | Conditional | String |  |  | 50
Structures |  | Post Tensioning Duct External | External duct containing post-tensioning tendons |  |  |  |  | Inventory | Name | Name of specific component feature related to the structure. | Mandatory | String
Structures |  | Post Tensioning Duct External | External duct containing post-tensioning tendons |  |  |  |  | System | Reference ID - Post Tensioning System | Reference to the Post Tensioning System table. | Mandatory | String
Structures |  | Post Tensioning Duct External | External duct containing post-tensioning tendons |  |  |  |  | System | System ID | The unique identity code for this item in it's current prime system. | Mandatory | String
Structures |  | Post Tensioning Duct Internal | Internal duct containing post-tensioning tendons |  |  |  |  | Inventory | Additional Information | A text note to provide specific information about an asset, in cases where an attribute value is set to "Other". | Conditional | String |  |  | 50
Structures |  | Post Tensioning Duct Internal | Internal duct containing post-tensioning tendons |  |  |  |  | Inventory | Name | Name of specific component feature related to the structure. | Mandatory | String
Structures |  | Post Tensioning Duct Internal | Internal duct containing post-tensioning tendons |  |  |  |  | System | Reference ID - Post Tensioning System | Reference to the BLC-Post Tensioning System table. | Mandatory | String
Structures |  | Post Tensioning Duct Internal | Internal duct containing post-tensioning tendons |  |  |  |  | System | System ID | The unique identity code for this item in it's current prime system. | Mandatory | String
Structures |  | Post Tensioning System | Strengthening system applying a compressive force to precast concrete or hardened cast in-situ concrete elements of a structure where any parts of which have been constructed using post-tensioning techniques in which tendons (bars, wires, single strands or multi-strands) are tensioned. |  |  |  |  | Construct | Date of Installation | The date the asset was installed on site; applicable to prefabricated items manufactured off-site. This should take the form DD-MON-YYYY. | Mandatory | Date
Structures |  | Post Tensioning System | Strengthening system applying a compressive force to precast concrete or hardened cast in-situ concrete elements of a structure where any parts of which have been constructed using post-tensioning techniques in which tendons (bars, wires, single strands or multi-strands) are tensioned. |  |  |  |  | Inventory | Additional Information | A text note to provide specific information about an asset, in cases where an attribute value is set to "Other". | Conditional | String |  |  | 50
Structures |  | Post Tensioning System | Strengthening system applying a compressive force to precast concrete or hardened cast in-situ concrete elements of a structure where any parts of which have been constructed using post-tensioning techniques in which tendons (bars, wires, single strands or multi-strands) are tensioned. |  |  |  |  | Inventory | Form Type |  | Mandatory | String | ST_POST_TENSIONING_FORM_TYPE
Structures |  | Post Tensioning System | Strengthening system applying a compressive force to precast concrete or hardened cast in-situ concrete elements of a structure where any parts of which have been constructed using post-tensioning techniques in which tendons (bars, wires, single strands or multi-strands) are tensioned. |  |  |  |  | Inventory | Name | Name of specific component feature related to the structure. | Mandatory | String
Structures |  | Post Tensioning System | Strengthening system applying a compressive force to precast concrete or hardened cast in-situ concrete elements of a structure where any parts of which have been constructed using post-tensioning techniques in which tendons (bars, wires, single strands or multi-strands) are tensioned. |  |  |  |  | Inventory | Type | Specifies the type of Post Tensioning that has been used on the Structure. | Mandatory | String | ST_POST_TENSIONING_TYPE
Structures |  | Post Tensioning System | Strengthening system applying a compressive force to precast concrete or hardened cast in-situ concrete elements of a structure where any parts of which have been constructed using post-tensioning techniques in which tendons (bars, wires, single strands or multi-strands) are tensioned. |  |  |  |  | System | Reference ID - Span | Reference to the Span table. | Mandatory | String
Structures |  | Post Tensioning System | Strengthening system applying a compressive force to precast concrete or hardened cast in-situ concrete elements of a structure where any parts of which have been constructed using post-tensioning techniques in which tendons (bars, wires, single strands or multi-strands) are tensioned. |  |  |  |  | System | Reference ID - Structure Component | Reference to the Structure Component table. | Mandatory | String
Structures |  | Post Tensioning System | Strengthening system applying a compressive force to precast concrete or hardened cast in-situ concrete elements of a structure where any parts of which have been constructed using post-tensioning techniques in which tendons (bars, wires, single strands or multi-strands) are tensioned. |  |  |  |  | System | System ID | The unique identity code for this item in it's current prime system. | Mandatory | String
Structures |  | Primary Lining | A layer of material applied to an covering a bore, to support the surrounding soil. |  |  | Ss_37_50_92 |  | Inventory | Additional Information | A text note to provide specific information about an asset, in cases where an attribute value is set to "Other". | Conditional | String |  |  | 50
Structures |  | Primary Lining | A layer of material applied to an covering a bore, to support the surrounding soil. |  |  | Ss_37_50_92 |  | Inventory | Connection |  | Mandatory | String | ST_TUNNEL_LINING_CON_TYPE
Structures |  | Primary Lining | A layer of material applied to an covering a bore, to support the surrounding soil. |  |  | Ss_37_50_92 |  | Inventory | Internal Width |  | Mandatory | Decimal
Structures |  | Primary Lining | A layer of material applied to an covering a bore, to support the surrounding soil. |  |  | Ss_37_50_92 |  | Inventory | Material Type |  | Mandatory | String | ST_PRIMARY_LINING_MATERIAL_TYPE
Structures |  | Primary Lining | A layer of material applied to an covering a bore, to support the surrounding soil. |  |  | Ss_37_50_92 |  | Inventory | Name | Name of specific component feature related to the structure. | Mandatory | String
Structures |  | Primary Lining | A layer of material applied to an covering a bore, to support the surrounding soil. |  |  | Ss_37_50_92 |  | System | Reference ID - Bay | Reference to the Bay table. | Mandatory | String
Structures |  | Primary Lining | A layer of material applied to an covering a bore, to support the surrounding soil. |  |  | Ss_37_50_92 |  | System | Reference ID - Structure Component | Reference to the Structure Component table. | Mandatory | String
Structures |  | Primary Lining | A layer of material applied to an covering a bore, to support the surrounding soil. |  |  | Ss_37_50_92 |  | System | Reference ID - Tunnel Structure Component | Reference to the Tunnel Structure Component table. | Mandatory | String
Structures |  | Primary Lining | A layer of material applied to an covering a bore, to support the surrounding soil. |  |  | Ss_37_50_92 |  | System | System ID | The unique identity code for this item in its current prime system. | Mandatory | String
Structures |  | Pumped Drainage | System to remove water and liquid contaminants from a Bore and Cross Bore Connection for safe tunnel operation; comprising pumps (for Sumps, cable chambers, draw-pits and interceptor chambers), valves, pipework, monitoring instrumentation (including water level and Sump gas detection) and control system (including valve actuators and electrical control gear). |  |  | Ss_50_30_02 |  | Construct | Date of Installation | The date the equipment was installed on site. Date should take the following form - DD-MON-YYYY. | Mandatory | Date
Structures |  | Pumped Drainage | System to remove water and liquid contaminants from a Bore and Cross Bore Connection for safe tunnel operation; comprising pumps (for Sumps, cable chambers, draw-pits and interceptor chambers), valves, pipework, monitoring instrumentation (including water level and Sump gas detection) and control system (including valve actuators and electrical control gear). |  |  | Ss_50_30_02 |  | Inventory | Contractor | The name of the organisation that installed the system. | Mandatory | String | ST_PARTY
Structures |  | Pumped Drainage | System to remove water and liquid contaminants from a Bore and Cross Bore Connection for safe tunnel operation; comprising pumps (for Sumps, cable chambers, draw-pits and interceptor chambers), valves, pipework, monitoring instrumentation (including water level and Sump gas detection) and control system (including valve actuators and electrical control gear). |  |  | Ss_50_30_02 |  | Inventory | Description | Brief description of the Pumped Drainage system | Mandatory | String
Structures |  | Pumped Drainage | System to remove water and liquid contaminants from a Bore and Cross Bore Connection for safe tunnel operation; comprising pumps (for Sumps, cable chambers, draw-pits and interceptor chambers), valves, pipework, monitoring instrumentation (including water level and Sump gas detection) and control system (including valve actuators and electrical control gear). |  |  | Ss_50_30_02 |  | Inventory | Name |  | Mandatory | String
Structures |  | Pumped Drainage | System to remove water and liquid contaminants from a Bore and Cross Bore Connection for safe tunnel operation; comprising pumps (for Sumps, cable chambers, draw-pits and interceptor chambers), valves, pipework, monitoring instrumentation (including water level and Sump gas detection) and control system (including valve actuators and electrical control gear). |  |  | Ss_50_30_02 |  | Inventory | Type | The type of Pumped Drainage system. | Mandatory | String | ST_PUMPED_DRAINAGE_SYSTEM_TYPE
Structures |  | Pumped Drainage | System to remove water and liquid contaminants from a Bore and Cross Bore Connection for safe tunnel operation; comprising pumps (for Sumps, cable chambers, draw-pits and interceptor chambers), valves, pipework, monitoring instrumentation (including water level and Sump gas detection) and control system (including valve actuators and electrical control gear). |  |  | Ss_50_30_02 |  | Operate | Anticipated Replacement Date | The anticipated replacement date for the Pumped Drainage system. Date should take the following form - DD-MON-YYYY. | Mandatory | Date
Structures |  | Pumped Drainage | System to remove water and liquid contaminants from a Bore and Cross Bore Connection for safe tunnel operation; comprising pumps (for Sumps, cable chambers, draw-pits and interceptor chambers), valves, pipework, monitoring instrumentation (including water level and Sump gas detection) and control system (including valve actuators and electrical control gear). |  |  | Ss_50_30_02 |  | Operate | Date Last Reviewed | The date that the Pumped Drainage system was last reviewed. Date should take the following form - DD-MON-YYYY. | Mandatory | Date
Structures |  | Pumped Drainage | System to remove water and liquid contaminants from a Bore and Cross Bore Connection for safe tunnel operation; comprising pumps (for Sumps, cable chambers, draw-pits and interceptor chambers), valves, pipework, monitoring instrumentation (including water level and Sump gas detection) and control system (including valve actuators and electrical control gear). |  |  | Ss_50_30_02 |  | Operate | Replacement Frequency | The frequency that the Pumped Drainage system should be replaced. | Mandatory | Integer
Structures |  | Pumped Drainage | System to remove water and liquid contaminants from a Bore and Cross Bore Connection for safe tunnel operation; comprising pumps (for Sumps, cable chambers, draw-pits and interceptor chambers), valves, pipework, monitoring instrumentation (including water level and Sump gas detection) and control system (including valve actuators and electrical control gear). |  |  | Ss_50_30_02 |  | Operate | Safety Test Frequency | The frequency that the Pumped Drainage system is tested. | Mandatory | Integer
Structures |  | Pumped Drainage | System to remove water and liquid contaminants from a Bore and Cross Bore Connection for safe tunnel operation; comprising pumps (for Sumps, cable chambers, draw-pits and interceptor chambers), valves, pipework, monitoring instrumentation (including water level and Sump gas detection) and control system (including valve actuators and electrical control gear). |  |  | Ss_50_30_02 |  | System | Reference ID - Tunnel | Reference to the Tunnel table. | Mandatory | String
Structures |  | Pumped Drainage | System to remove water and liquid contaminants from a Bore and Cross Bore Connection for safe tunnel operation; comprising pumps (for Sumps, cable chambers, draw-pits and interceptor chambers), valves, pipework, monitoring instrumentation (including water level and Sump gas detection) and control system (including valve actuators and electrical control gear). |  |  | Ss_50_30_02 |  | System | Reference ID - Tunnel Mechanical and Electrical Equipment | Reference to the Tunnel Mechanical and Electrical Equipment table. | Mandatory | String
Structures |  | Pumped Drainage | System to remove water and liquid contaminants from a Bore and Cross Bore Connection for safe tunnel operation; comprising pumps (for Sumps, cable chambers, draw-pits and interceptor chambers), valves, pipework, monitoring instrumentation (including water level and Sump gas detection) and control system (including valve actuators and electrical control gear). |  |  | Ss_50_30_02 |  | System | System ID | The unique identity code for this item in its current prime system. | Mandatory | String
Structures |  | Pylon | A cable-stayed or suspension bridge has one or more towers (or pylons), from which cables support the bridge deck. |  |  | Ss_20_30_75 |  | Inventory | Additional Information | A text note to provide specific information about an asset, in cases where an attribute value is set to "Other". | Conditional | String |  |  | 50
Structures |  | Pylon | A cable-stayed or suspension bridge has one or more towers (or pylons), from which cables support the bridge deck. |  |  | Ss_20_30_75 |  | Inventory | Height | The height of the component. | Mandatory | Decimal |  | Metres |  | 6 | 2
Structures |  | Pylon | A cable-stayed or suspension bridge has one or more towers (or pylons), from which cables support the bridge deck. |  |  | Ss_20_30_75 |  | Inventory | Material Type |  | Mandatory | String | ST_PYLON_MATERIAL_TYPE
Structures |  | Pylon | A cable-stayed or suspension bridge has one or more towers (or pylons), from which cables support the bridge deck. |  |  | Ss_20_30_75 |  | Inventory | Name | Name of specific component feature related to the structure. | Mandatory | String |  |  | 100
Structures |  | Pylon | A cable-stayed or suspension bridge has one or more towers (or pylons), from which cables support the bridge deck. |  |  | Ss_20_30_75 |  | System | Reference ID - Structure Component | Reference to the Structure Component record. | Mandatory | String
Structures |  | Pylon | A cable-stayed or suspension bridge has one or more towers (or pylons), from which cables support the bridge deck. |  |  | Ss_20_30_75 |  | System | System ID | The unique identity code for this item in its current prime system. | Mandatory | String
Structures |  | Retaining Wall | A structure associated with the highway where the dominant function is to retain earth. All structures with an effective retained height, i.e. the level of fill at the back of the structure above the finished ground level at the front of the structure, of 1.5m or greater. | RWRW |  | Ss_20_60 |  | Inventory | Additional Information | A text note to provide specific information about an asset, in cases where an attribute value is set to "Other". | Conditional | String |  |  | 50
Structures |  | Retaining Wall | A structure associated with the highway where the dominant function is to retain earth. All structures with an effective retained height, i.e. the level of fill at the back of the structure above the finished ground level at the front of the structure, of 1.5m or greater. | RWRW |  | Ss_20_60 |  | Inventory | Construction Type | Specifies the construction type of a retaining wall. | Mandatory | String | ST_RETAINING_WALL_CONSTRUCTION_TYPE |  |  | 6 | 2
Structures |  | Retaining Wall | A structure associated with the highway where the dominant function is to retain earth. All structures with an effective retained height, i.e. the level of fill at the back of the structure above the finished ground level at the front of the structure, of 1.5m or greater. | RWRW |  | Ss_20_60 |  | Inventory | Distance from Primary Road |  | Mandatory | Decimal |  |  |  | 6 | 2
Structures |  | Retaining Wall | A structure associated with the highway where the dominant function is to retain earth. All structures with an effective retained height, i.e. the level of fill at the back of the structure above the finished ground level at the front of the structure, of 1.5m or greater. | RWRW |  | Ss_20_60 |  | Inventory | Facing Material | Facing Material attribute is linked a domain of relevant material types for that component. | Mandatory | String | ST_FACING_MATERIAL
Structures |  | Retaining Wall | A structure associated with the highway where the dominant function is to retain earth. All structures with an effective retained height, i.e. the level of fill at the back of the structure above the finished ground level at the front of the structure, of 1.5m or greater. | RWRW |  | Ss_20_60 |  | Inventory | Length |  | Mandatory | Decimal |  |  |  | 6 | 2
Structures |  | Retaining Wall | A structure associated with the highway where the dominant function is to retain earth. All structures with an effective retained height, i.e. the level of fill at the back of the structure above the finished ground level at the front of the structure, of 1.5m or greater. | RWRW |  | Ss_20_60 |  | Inventory | Loading Type | Specifies the loading type the retaining walls is under. | Mandatory | String | ST_LOADING_TYPE
Structures |  | Retaining Wall | A structure associated with the highway where the dominant function is to retain earth. All structures with an effective retained height, i.e. the level of fill at the back of the structure above the finished ground level at the front of the structure, of 1.5m or greater. | RWRW |  | Ss_20_60 |  | Inventory | Material Type | Specifies the primary material type used in the construction of the retaining wall. | Mandatory | String | ST_RETAINING_WALL_MATERIAL_TYPE
Structures |  | Retaining Wall | A structure associated with the highway where the dominant function is to retain earth. All structures with an effective retained height, i.e. the level of fill at the back of the structure above the finished ground level at the front of the structure, of 1.5m or greater. | RWRW |  | Ss_20_60 |  | Inventory | Name |  | Mandatory | String |  |  | 100
Structures |  | Retaining Wall | A structure associated with the highway where the dominant function is to retain earth. All structures with an effective retained height, i.e. the level of fill at the back of the structure above the finished ground level at the front of the structure, of 1.5m or greater. | RWRW |  | Ss_20_60 |  | Inventory | Number Of Panels |  | Mandatory | Integer |  |  |  | 6
Structures |  | Retaining Wall | A structure associated with the highway where the dominant function is to retain earth. All structures with an effective retained height, i.e. the level of fill at the back of the structure above the finished ground level at the front of the structure, of 1.5m or greater. | RWRW |  | Ss_20_60 |  | Inventory | Parapet |  | Mandatory | String |  |  | 1
Structures |  | Retaining Wall | A structure associated with the highway where the dominant function is to retain earth. All structures with an effective retained height, i.e. the level of fill at the back of the structure above the finished ground level at the front of the structure, of 1.5m or greater. | RWRW |  | Ss_20_60 |  | Inventory | Structure Form Type | Specifies the structural form type of the retaining wall. | Mandatory | String | ST_STRUCTURAL_FORM_TYPE
Structures |  | Retaining Wall | A structure associated with the highway where the dominant function is to retain earth. All structures with an effective retained height, i.e. the level of fill at the back of the structure above the finished ground level at the front of the structure, of 1.5m or greater. | RWRW |  | Ss_20_60 |  | System | Reference ID | Reference to the Structure (if a Retaining Wall structure) or Structure Component (if a Bridge and Large Culvert or Sign and Signal Gantry component) table. | Mandatory | String
Structures |  | Retaining Wall | A structure associated with the highway where the dominant function is to retain earth. All structures with an effective retained height, i.e. the level of fill at the back of the structure above the finished ground level at the front of the structure, of 1.5m or greater. | RWRW |  | Ss_20_60 |  | System | System ID | The unique identity code for this item in its current prime system. | Mandatory | String
Structures |  | Revetment | A revetment is cladding or paving placed on a soil or rock surface to protect and stabilise it against erosion by water or weathering. A revetment may also be required to accommodate subsidence, surface water drainage, ground water movement and subsoil drainage. |  |  | Pr_20_85_28 |  | Inventory | Additional Information | A text note to provide specific information about an asset, in cases where an attribute value is set to "Other". | Conditional | String |  |  | 50
Structures |  | Revetment | A revetment is cladding or paving placed on a soil or rock surface to protect and stabilise it against erosion by water or weathering. A revetment may also be required to accommodate subsidence, surface water drainage, ground water movement and subsoil drainage. |  |  | Pr_20_85_28 |  | Inventory | Name | Name of specific component feature related to the structure. | Mandatory | String |  |  | 100
Structures |  | Revetment | A revetment is cladding or paving placed on a soil or rock surface to protect and stabilise it against erosion by water or weathering. A revetment may also be required to accommodate subsidence, surface water drainage, ground water movement and subsoil drainage. |  |  | Pr_20_85_28 |  | Inventory | Type | Specifies the revetment type. | Mandatory | String | ST_REVETMENT_TYPE
Structures |  | Revetment | A revetment is cladding or paving placed on a soil or rock surface to protect and stabilise it against erosion by water or weathering. A revetment may also be required to accommodate subsidence, surface water drainage, ground water movement and subsoil drainage. |  |  | Pr_20_85_28 |  | System | Reference ID - Structure Component | Reference to the Structure Component record. | Mandatory | String
Structures |  | Revetment | A revetment is cladding or paving placed on a soil or rock surface to protect and stabilise it against erosion by water or weathering. A revetment may also be required to accommodate subsidence, surface water drainage, ground water movement and subsoil drainage. |  |  | Pr_20_85_28 |  | System | System ID | The unique identity code for this item in its current prime system. | Mandatory | String
Structures |  | Road Marking | Marking applied to the Carriageway Surfacing, Kerb or Footway to convey information to users. |  |  | Ss_40_10_90 |  | Construct | Date of Construction | The date the asset was constructed; applicable to items built on-site. This should take the form DD-MON-YYYY. | Mandatory | Date
Structures |  | Road Marking | Marking applied to the Carriageway Surfacing, Kerb or Footway to convey information to users. |  |  | Ss_40_10_90 |  | Inventory | Additional Information | A text note to provide specific information about an asset, in cases where an attribute value is set to "Other". | Conditional | String |  |  | 50
Structures |  | Road Marking | Marking applied to the Carriageway Surfacing, Kerb or Footway to convey information to users. |  |  | Ss_40_10_90 |  | Inventory | Gap Length |  | Conditional | Decimal |  | Metres
Structures |  | Road Marking | Marking applied to the Carriageway Surfacing, Kerb or Footway to convey information to users. |  |  | Ss_40_10_90 |  | Inventory | Hatched Road Marking Edge Line Type | The type of edge line, for hatched road markings. | Conditional | String | MKHM_EDGE_TYPE
Structures |  | Road Marking | Marking applied to the Carriageway Surfacing, Kerb or Footway to convey information to users. |  |  | Ss_40_10_90 |  | Inventory | Hatched Road Marking Pattern | The pattern of the marking, for hatched road markings. | Conditional | String | MKHM_PATTERN
Structures |  | Road Marking | Marking applied to the Carriageway Surfacing, Kerb or Footway to convey information to users. |  |  | Ss_40_10_90 |  | Inventory | Length |  | Mandatory | Decimal |  | Metres |  |  |  | 0.1
Structures |  | Road Marking | Marking applied to the Carriageway Surfacing, Kerb or Footway to convey information to users. |  |  | Ss_40_10_90 |  | Inventory | Line Length |  | Conditional | Decimal |  | Metres |  |  |  |  | 10
Structures |  | Road Marking | Marking applied to the Carriageway Surfacing, Kerb or Footway to convey information to users. |  |  | Ss_40_10_90 |  | Inventory | Location Text | A text note to describe the local position of the asset, in generic terms. | Optional | String |  |  | 500
Structures |  | Road Marking | Marking applied to the Carriageway Surfacing, Kerb or Footway to convey information to users. |  |  | Ss_40_10_90 |  | Inventory | Longitudinal Road Marking Class | The class of the marking, for longitudinal road markings. | Conditional | String | MKLR_CLASS
Structures |  | Road Marking | Marking applied to the Carriageway Surfacing, Kerb or Footway to convey information to users. |  |  | Ss_40_10_90 |  | Inventory | Longitudinal Road Marking Colour | The colour of the marking, for longitudinal road markings. | Conditional | String | MKLR_COLOUR
Structures |  | Road Marking | Marking applied to the Carriageway Surfacing, Kerb or Footway to convey information to users. |  |  | Ss_40_10_90 |  | Inventory | Longitudinal Road Marking Type | The type of marking, for longitudinal road markings. | Conditional | String | MKLR_TYPE
Structures |  | Road Marking | Marking applied to the Carriageway Surfacing, Kerb or Footway to convey information to users. |  |  | Ss_40_10_90 |  | Inventory | Material Type | Material type associated with the Hatched Road Marking. | Required | String | MK_MATERIAL_TYPE
Structures |  | Road Marking | Marking applied to the Carriageway Surfacing, Kerb or Footway to convey information to users. |  |  | Ss_40_10_90 |  | Inventory | Name | Name of specific component feature related to the structure. | Mandatory | String
Structures |  | Road Marking | Marking applied to the Carriageway Surfacing, Kerb or Footway to convey information to users. |  |  | Ss_40_10_90 |  | Inventory | Owner |  | Mandatory | String | ALL_OWNER
Structures |  | Road Marking | Marking applied to the Carriageway Surfacing, Kerb or Footway to convey information to users. |  |  | Ss_40_10_90 |  | Inventory | Thickness |  | Required | Decimal |  | Metres
Structures |  | Road Marking | Marking applied to the Carriageway Surfacing, Kerb or Footway to convey information to users. |  |  | Ss_40_10_90 |  | Inventory | Transverse and Special Road Marking Class | The class of the marking, for transverse and special road markings. | Conditional | String | MKTS_CLASS
Structures |  | Road Marking | Marking applied to the Carriageway Surfacing, Kerb or Footway to convey information to users. |  |  | Ss_40_10_90 |  | Inventory | Transverse and Special Road Marking Colour | The colour of the marking, for transverse and special road markings. | Conditional | String | MKTS_COLOUR
Structures |  | Road Marking | Marking applied to the Carriageway Surfacing, Kerb or Footway to convey information to users. |  |  | Ss_40_10_90 |  | Inventory | TSRGD Diagram Number | The diagram number for this asset as defined by the. Traffic Signs and General Directions . | Mandatory | String
Structures |  | Road Marking | Marking applied to the Carriageway Surfacing, Kerb or Footway to convey information to users. |  |  | Ss_40_10_90 |  | Inventory | Width |  | Mandatory | Decimal |  | Metres |  |  |  | 0.1 | 1
Structures |  | Road Marking | Marking applied to the Carriageway Surfacing, Kerb or Footway to convey information to users. |  |  | Ss_40_10_90 |  | Inventory | XSP | Defines the location of the asset across the carriageway (see Rule MKHM_1 and Rule MKHM_5-MKHM_5c). | Mandatory | String |  |  | 3
Structures |  | Road Marking | Marking applied to the Carriageway Surfacing, Kerb or Footway to convey information to users. |  |  | Ss_40_10_90 |  | System | Reference ID - Bore | Reference to the Bore table. | Mandatory | String
Structures |  | Road Marking | Marking applied to the Carriageway Surfacing, Kerb or Footway to convey information to users. |  |  | Ss_40_10_90 |  | System | Reference ID - Tunnel Structure Component | Reference to the Tunnel Structure Component table. | Mandatory | String
Structures |  | Road Marking | Marking applied to the Carriageway Surfacing, Kerb or Footway to convey information to users. |  |  | Ss_40_10_90 |  | System | System ID | The unique identity code for this item in its current prime system. | Mandatory | String
Structures |  | Road Stud | Colourised, lit or reflective studs placed on or into the Carriageway Surfacing to assist the user with lane guidance and delineation. |  |  | Pr_35_90_60 |  | Construct | Date of Installation | The date the asset was installed on site; applicable to prefabricated items manufactured off-site. This should take the form DD-MON-YYYY. | Mandatory | Date
Structures |  | Road Stud | Colourised, lit or reflective studs placed on or into the Carriageway Surfacing to assist the user with lane guidance and delineation. |  |  | Pr_35_90_60 |  | Inventory | Additional Information | A text note to provide specific information about an asset, in cases where an attribute value is set to "Other". | Conditional | String |  |  | 50
Structures |  | Road Stud | Colourised, lit or reflective studs placed on or into the Carriageway Surfacing to assist the user with lane guidance and delineation. |  |  | Pr_35_90_60 |  | Inventory | Class | Defines the class of the asset, and provides guidance on its function (see Rule MKRS_1 and MKRS_2). | Mandatory | String | MKRS_CLASS
Structures |  | Road Stud | Colourised, lit or reflective studs placed on or into the Carriageway Surfacing to assist the user with lane guidance and delineation. |  |  | Pr_35_90_60 |  | Inventory | Colour | Defines the colour of the asset, and provides guidance on its function. | Mandatory | String | MKRS_COLOUR
Structures |  | Road Stud | Colourised, lit or reflective studs placed on or into the Carriageway Surfacing to assist the user with lane guidance and delineation. |  |  | Pr_35_90_60 |  | Inventory | Location Text | A text note to describe the local position of the asset, in generic terms. | Optional | String |  |  | 500
Structures |  | Road Stud | Colourised, lit or reflective studs placed on or into the Carriageway Surfacing to assist the user with lane guidance and delineation. |  |  | Pr_35_90_60 |  | Inventory | Name | Name of specific component feature related to the structure. | Mandatory | String
Structures |  | Road Stud | Colourised, lit or reflective studs placed on or into the Carriageway Surfacing to assist the user with lane guidance and delineation. |  |  | Pr_35_90_60 |  | Inventory | Type | Defines the type of road stud installed. | Mandatory | String | MKRS_TYPE
Structures |  | Road Stud | Colourised, lit or reflective studs placed on or into the Carriageway Surfacing to assist the user with lane guidance and delineation. |  |  | Pr_35_90_60 |  | System | Reference ID - Bore | Reference to the Bore table. | Mandatory | String
Structures |  | Road Stud | Colourised, lit or reflective studs placed on or into the Carriageway Surfacing to assist the user with lane guidance and delineation. |  |  | Pr_35_90_60 |  | System | Reference ID - Tunnel Structure Component | Reference to the Tunnel Structure Component table. | Mandatory | String
Structures |  | Road Stud | Colourised, lit or reflective studs placed on or into the Carriageway Surfacing to assist the user with lane guidance and delineation. |  |  | Pr_35_90_60 |  | System | System ID | The unique identity code for this item in its current prime system. | Mandatory | String
Structures |  | Road Vehicle Restraint System | Restraint system installed parallel to the direction of traffic flow and/or on the edge of a bridge deck or on a retaining wall or similar structure where there is a vertical drop or similar risk and may contain additional protection for road users. |  |  | Ss_25_16_94 |  | Construct | Date of Installation | The date the asset was installed on site; applicable to prefabricated items manufactured off-site. This should take the form DD-MON-YYYY. | Mandatory | Date
Structures |  | Road Vehicle Restraint System | Restraint system installed parallel to the direction of traffic flow and/or on the edge of a bridge deck or on a retaining wall or similar structure where there is a vertical drop or similar risk and may contain additional protection for road users. |  |  | Ss_25_16_94 |  | Construct | Departure - DAS ID | The unique identifier within the WebDAS system corresponding to an approved Departure from Standard. | Mandatory | String
Structures |  | Road Vehicle Restraint System | Restraint system installed parallel to the direction of traffic flow and/or on the edge of a bridge deck or on a retaining wall or similar structure where there is a vertical drop or similar risk and may contain additional protection for road users. |  |  | Ss_25_16_94 |  | Inventory | Additional Information | A text note to provide specific information about an asset, in cases where an attribute value is set to "Other". | Conditional | String |  |  | 50
Structures |  | Road Vehicle Restraint System | Restraint system installed parallel to the direction of traffic flow and/or on the edge of a bridge deck or on a retaining wall or similar structure where there is a vertical drop or similar risk and may contain additional protection for road users. |  |  | Ss_25_16_94 |  | Inventory | Baco Parapet Type | Provides access to the Parapet Type lookup table. | Mandatory | String | ST_PARAPET_TYPE
Structures |  | Road Vehicle Restraint System | Restraint system installed parallel to the direction of traffic flow and/or on the edge of a bridge deck or on a retaining wall or similar structure where there is a vertical drop or similar risk and may contain additional protection for road users. |  |  | Ss_25_16_94 |  | Inventory | Barrier Type | Specific type of barrier that is present. | Mandatory | String | ST_BARRIER_TYPE
Structures |  | Road Vehicle Restraint System | Restraint system installed parallel to the direction of traffic flow and/or on the edge of a bridge deck or on a retaining wall or similar structure where there is a vertical drop or similar risk and may contain additional protection for road users. |  |  | Ss_25_16_94 |  | Inventory | Containment Basis |  | Mandatory | String | ST_CONTAINMENT_BASIS |  | 100
Structures |  | Road Vehicle Restraint System | Restraint system installed parallel to the direction of traffic flow and/or on the edge of a bridge deck or on a retaining wall or similar structure where there is a vertical drop or similar risk and may contain additional protection for road users. |  |  | Ss_25_16_94 |  | Inventory | Containment Capacity |  | Mandatory | String | ST_CONTAINMENT_CAPACITY |  | 100
Structures |  | Road Vehicle Restraint System | Restraint system installed parallel to the direction of traffic flow and/or on the edge of a bridge deck or on a retaining wall or similar structure where there is a vertical drop or similar risk and may contain additional protection for road users. |  |  | Ss_25_16_94 |  | Inventory | Containment Performance Class |  | Mandatory | String | ST_RVRS_CONTAINMENT_PERFORMANCE_CLASS
Structures |  | Road Vehicle Restraint System | Restraint system installed parallel to the direction of traffic flow and/or on the edge of a bridge deck or on a retaining wall or similar structure where there is a vertical drop or similar risk and may contain additional protection for road users. |  |  | Ss_25_16_94 |  | Inventory | Date of Modification | Date that the data of the component or structure was last modified. Should take the form DD-MON-YYYY. | Mandatory | Date
Structures |  | Road Vehicle Restraint System | Restraint system installed parallel to the direction of traffic flow and/or on the edge of a bridge deck or on a retaining wall or similar structure where there is a vertical drop or similar risk and may contain additional protection for road users. |  |  | Ss_25_16_94 |  | Inventory | Date of Modification (Baco Post Only) | Should take the form DD-MON-YYYY. | Mandatory | Date
Structures |  | Road Vehicle Restraint System | Restraint system installed parallel to the direction of traffic flow and/or on the edge of a bridge deck or on a retaining wall or similar structure where there is a vertical drop or similar risk and may contain additional protection for road users. |  |  | Ss_25_16_94 |  | Inventory | Designer |  | Mandatory | String | ST_MANUFACTURER
Structures |  | Road Vehicle Restraint System | Restraint system installed parallel to the direction of traffic flow and/or on the edge of a bridge deck or on a retaining wall or similar structure where there is a vertical drop or similar risk and may contain additional protection for road users. |  |  | Ss_25_16_94 |  | Inventory | Form |  | Mandatory | String | ST_VEH_RESTRAINT_FORM
Structures |  | Road Vehicle Restraint System | Restraint system installed parallel to the direction of traffic flow and/or on the edge of a bridge deck or on a retaining wall or similar structure where there is a vertical drop or similar risk and may contain additional protection for road users. |  |  | Ss_25_16_94 |  | Inventory | Item Keycode |  | Mandatory | String |  |  | 1
Structures |  | Road Vehicle Restraint System | Restraint system installed parallel to the direction of traffic flow and/or on the edge of a bridge deck or on a retaining wall or similar structure where there is a vertical drop or similar risk and may contain additional protection for road users. |  |  | Ss_25_16_94 |  | Inventory | Location | Physical space that the component occupies on the structure. | Mandatory | String | ST_VEH_RESTRAINT_LOC
Structures |  | Road Vehicle Restraint System | Restraint system installed parallel to the direction of traffic flow and/or on the edge of a bridge deck or on a retaining wall or similar structure where there is a vertical drop or similar risk and may contain additional protection for road users. |  |  | Ss_25_16_94 |  | Inventory | Manufacturer | The manufacturer of this asset. | Mandatory | String | ST_MANUFACTURER
Structures |  | Road Vehicle Restraint System | Restraint system installed parallel to the direction of traffic flow and/or on the edge of a bridge deck or on a retaining wall or similar structure where there is a vertical drop or similar risk and may contain additional protection for road users. |  |  | Ss_25_16_94 |  | Inventory | Material Infill | Constrained attribute to allow selection infill material type allowed on the network. | Mandatory | String | ST_INFILL_TYPE
Structures |  | Road Vehicle Restraint System | Restraint system installed parallel to the direction of traffic flow and/or on the edge of a bridge deck or on a retaining wall or similar structure where there is a vertical drop or similar risk and may contain additional protection for road users. |  |  | Ss_25_16_94 |  | Inventory | Modified |  | Mandatory | String | ST_PARAPET_MODIFICATION
Structures |  | Road Vehicle Restraint System | Restraint system installed parallel to the direction of traffic flow and/or on the edge of a bridge deck or on a retaining wall or similar structure where there is a vertical drop or similar risk and may contain additional protection for road users. |  |  | Ss_25_16_94 |  | Inventory | Name | Name of specific component feature related to the structure. | Mandatory | String |  |  | 100
Structures |  | Road Vehicle Restraint System | Restraint system installed parallel to the direction of traffic flow and/or on the edge of a bridge deck or on a retaining wall or similar structure where there is a vertical drop or similar risk and may contain additional protection for road users. |  |  | Ss_25_16_94 |  | Inventory | Nominal Containment Capacity |  | Mandatory | String | ST_NOM_CONTAINMENT_CAPACITY |  | 100
Structures |  | Road Vehicle Restraint System | Restraint system installed parallel to the direction of traffic flow and/or on the edge of a bridge deck or on a retaining wall or similar structure where there is a vertical drop or similar risk and may contain additional protection for road users. |  |  | Ss_25_16_94 |  | Inventory | Nominal Height |  | Mandatory | String | ST_RVRS_NOMINAL_HEIGHT
Structures |  | Road Vehicle Restraint System | Restraint system installed parallel to the direction of traffic flow and/or on the edge of a bridge deck or on a retaining wall or similar structure where there is a vertical drop or similar risk and may contain additional protection for road users. |  |  | Ss_25_16_94 |  | Inventory | Parapet Group |  | Mandatory | String | ST_PARAPET_GROUP
Structures |  | Road Vehicle Restraint System | Restraint system installed parallel to the direction of traffic flow and/or on the edge of a bridge deck or on a retaining wall or similar structure where there is a vertical drop or similar risk and may contain additional protection for road users. |  |  | Ss_25_16_94 |  | Inventory | Parapet System |  | Mandatory | String | ST_PARAPET_SYSTEM |  | 100
Structures |  | Road Vehicle Restraint System | Restraint system installed parallel to the direction of traffic flow and/or on the edge of a bridge deck or on a retaining wall or similar structure where there is a vertical drop or similar risk and may contain additional protection for road users. |  |  | Ss_25_16_94 |  | Inventory | Primary Material |  | Mandatory | String | ST_VRS_MATERIAL_TYPE
Structures |  | Road Vehicle Restraint System | Restraint system installed parallel to the direction of traffic flow and/or on the edge of a bridge deck or on a retaining wall or similar structure where there is a vertical drop or similar risk and may contain additional protection for road users. |  |  | Ss_25_16_94 |  | Inventory | Protection Reason |  | Mandatory | String | ST_PARAPET_PROTECTION_REASON
Structures |  | Road Vehicle Restraint System | Restraint system installed parallel to the direction of traffic flow and/or on the edge of a bridge deck or on a retaining wall or similar structure where there is a vertical drop or similar risk and may contain additional protection for road users. |  |  | Ss_25_16_94 |  | Inventory | Protection System |  | Mandatory | String | ST_RVRS_PARAPET_PROTECTION_SYSTEM
Structures |  | Road Vehicle Restraint System | Restraint system installed parallel to the direction of traffic flow and/or on the edge of a bridge deck or on a retaining wall or similar structure where there is a vertical drop or similar risk and may contain additional protection for road users. |  |  | Ss_25_16_94 |  | Inventory | Protection System Effective |  | Mandatory | String |  |  | 1
Structures |  | Road Vehicle Restraint System | Restraint system installed parallel to the direction of traffic flow and/or on the edge of a bridge deck or on a retaining wall or similar structure where there is a vertical drop or similar risk and may contain additional protection for road users. |  |  | Ss_25_16_94 |  | Inventory | Safety Fence Approach |  | Mandatory | String |  |  | 1
Structures |  | Road Vehicle Restraint System | Restraint system installed parallel to the direction of traffic flow and/or on the edge of a bridge deck or on a retaining wall or similar structure where there is a vertical drop or similar risk and may contain additional protection for road users. |  |  | Ss_25_16_94 |  | Inventory | Text Description | A text note to provide specific information about component. | Mandatory | String |  |  | 50
Structures |  | Road Vehicle Restraint System | Restraint system installed parallel to the direction of traffic flow and/or on the edge of a bridge deck or on a retaining wall or similar structure where there is a vertical drop or similar risk and may contain additional protection for road users. |  |  | Ss_25_16_94 |  | Inventory | Working Width |  | Mandatory | String | ST_WORKING_WIDTH
Structures |  | Road Vehicle Restraint System | Restraint system installed parallel to the direction of traffic flow and/or on the edge of a bridge deck or on a retaining wall or similar structure where there is a vertical drop or similar risk and may contain additional protection for road users. |  |  | Ss_25_16_94 |  | Operate | ALARP Risk Ranking Assessment File |  | Mandatory | String
Structures |  | Road Vehicle Restraint System | Restraint system installed parallel to the direction of traffic flow and/or on the edge of a bridge deck or on a retaining wall or similar structure where there is a vertical drop or similar risk and may contain additional protection for road users. |  |  | Ss_25_16_94 |  | Operate | ALARP risk ranking score (Ralarp) |  | Mandatory | Decimal
Structures |  | Road Vehicle Restraint System | Restraint system installed parallel to the direction of traffic flow and/or on the edge of a bridge deck or on a retaining wall or similar structure where there is a vertical drop or similar risk and may contain additional protection for road users. |  |  | Ss_25_16_94 |  | Operate | ALARP risk ranking score >1 |  | Mandatory | Boolean | ALL_YES_NO
Structures |  | Road Vehicle Restraint System | Restraint system installed parallel to the direction of traffic flow and/or on the edge of a bridge deck or on a retaining wall or similar structure where there is a vertical drop or similar risk and may contain additional protection for road users. |  |  | Ss_25_16_94 |  | Operate | Highest Corner's Incursion risk (Rinc) |  | Mandatory | Integer
Structures |  | Road Vehicle Restraint System | Restraint system installed parallel to the direction of traffic flow and/or on the edge of a bridge deck or on a retaining wall or similar structure where there is a vertical drop or similar risk and may contain additional protection for road users. |  |  | Ss_25_16_94 |  | Operate | In IAN97/07 Scope? |  | Mandatory | String |  |  | 1
Structures |  | Road Vehicle Restraint System | Restraint system installed parallel to the direction of traffic flow and/or on the edge of a bridge deck or on a retaining wall or similar structure where there is a vertical drop or similar risk and may contain additional protection for road users. |  |  | Ss_25_16_94 |  | Operate | Incursion Risk > 100 |  | Mandatory | Boolean | ALL_YES_NO
Structures |  | Road Vehicle Restraint System | Restraint system installed parallel to the direction of traffic flow and/or on the edge of a bridge deck or on a retaining wall or similar structure where there is a vertical drop or similar risk and may contain additional protection for road users. |  |  | Ss_25_16_94 |  | Operate | Incursion Risk Ranking Assessment File |  | Mandatory | String
Structures |  | Road Vehicle Restraint System | Restraint system installed parallel to the direction of traffic flow and/or on the edge of a bridge deck or on a retaining wall or similar structure where there is a vertical drop or similar risk and may contain additional protection for road users. |  |  | Ss_25_16_94 |  | Operate | Parapet Crosses |  | Required | String | ST_PARAPET_CROSSES
Structures |  | Road Vehicle Restraint System | Restraint system installed parallel to the direction of traffic flow and/or on the edge of a bridge deck or on a retaining wall or similar structure where there is a vertical drop or similar risk and may contain additional protection for road users. |  |  | Ss_25_16_94 |  | Operate | Remnant Capacity > Allowable Capacity |  | Mandatory | String |  |  | 1
Structures |  | Road Vehicle Restraint System | Restraint system installed parallel to the direction of traffic flow and/or on the edge of a bridge deck or on a retaining wall or similar structure where there is a vertical drop or similar risk and may contain additional protection for road users. |  |  | Ss_25_16_94 |  | Operate | Remnant Capacity > Minimum Capacity |  | Mandatory | String |  |  | 1
Structures |  | Road Vehicle Restraint System | Restraint system installed parallel to the direction of traffic flow and/or on the edge of a bridge deck or on a retaining wall or similar structure where there is a vertical drop or similar risk and may contain additional protection for road users. |  |  | Ss_25_16_94 |  | Operate | Remnant Parapet Capacity |  | Mandatory | Decimal |  |  |  | 6 | 2
Structures |  | Road Vehicle Restraint System | Restraint system installed parallel to the direction of traffic flow and/or on the edge of a bridge deck or on a retaining wall or similar structure where there is a vertical drop or similar risk and may contain additional protection for road users. |  |  | Ss_25_16_94 |  | Operate | Required Parapet Capacity |  | Mandatory | Integer
Structures |  | Road Vehicle Restraint System | Restraint system installed parallel to the direction of traffic flow and/or on the edge of a bridge deck or on a retaining wall or similar structure where there is a vertical drop or similar risk and may contain additional protection for road users. |  |  | Ss_25_16_94 |  | Operate | RRRAP/TD19 Assessment of Updating Options File |  | Mandatory | String
Structures |  | Road Vehicle Restraint System | Restraint system installed parallel to the direction of traffic flow and/or on the edge of a bridge deck or on a retaining wall or similar structure where there is a vertical drop or similar risk and may contain additional protection for road users. |  |  | Ss_25_16_94 |  | Operate | RRRAP/TD19 Assessment or Upgrading Options Undertaken |  | Mandatory | String
Structures |  | Road Vehicle Restraint System | Restraint system installed parallel to the direction of traffic flow and/or on the edge of a bridge deck or on a retaining wall or similar structure where there is a vertical drop or similar risk and may contain additional protection for road users. |  |  | Ss_25_16_94 |  | System | Reference ID - Structure Component | Reference to the Structure Component record. | Mandatory | String
Structures |  | Road Vehicle Restraint System | Restraint system installed parallel to the direction of traffic flow and/or on the edge of a bridge deck or on a retaining wall or similar structure where there is a vertical drop or similar risk and may contain additional protection for road users. |  |  | Ss_25_16_94 |  | System | System ID | The unique identity code for this item in its current prime system. | Mandatory | String
Structures |  | Road Vehicle Restraint System Connection | The connection between the road vehicle restraint system and the superstructure element. This is normally bolted steel, but could be welded steel. |  |  | Pr_20_29 |  | Construct | Date of Installation | The date the asset was installed on site; applicable to prefabricated items manufactured off-site. This should take the form DD-MON-YYYY. | Mandatory | Date
Structures |  | Road Vehicle Restraint System Connection | The connection between the road vehicle restraint system and the superstructure element. This is normally bolted steel, but could be welded steel. |  |  | Pr_20_29 |  | Inventory | Additional Information | A text note to provide specific information about an asset, in cases where an attribute value is set to "Other". | Conditional | String |  |  | 50
Structures |  | Road Vehicle Restraint System Connection | The connection between the road vehicle restraint system and the superstructure element. This is normally bolted steel, but could be welded steel. |  |  | Pr_20_29 |  | Inventory | Connection Type | The specific method used to connect two components together. | Mandatory | String | ST_CONNECTION_TYPE
Structures |  | Road Vehicle Restraint System Connection | The connection between the road vehicle restraint system and the superstructure element. This is normally bolted steel, but could be welded steel. |  |  | Pr_20_29 |  | Inventory | ETA Certificate Number |  | Mandatory | String | ST_EUROPEAN_TECHNICAL_ASSESSMENT_CERTIFICATE_NO
Structures |  | Road Vehicle Restraint System Connection | The connection between the road vehicle restraint system and the superstructure element. This is normally bolted steel, but could be welded steel. |  |  | Pr_20_29 |  | Inventory | Fixing Manufacturer |  | Mandatory | String | ST_FIXING_MANUFACTURER
Structures |  | Road Vehicle Restraint System Connection | The connection between the road vehicle restraint system and the superstructure element. This is normally bolted steel, but could be welded steel. |  |  | Pr_20_29 |  | Inventory | Fixing Product |  | Mandatory | String | ST_FIXING_PRODUCT
Structures |  | Road Vehicle Restraint System Connection | The connection between the road vehicle restraint system and the superstructure element. This is normally bolted steel, but could be welded steel. |  |  | Pr_20_29 |  | Inventory | Fixing Type | Specifies the type of fixing that is being used. | Mandatory | String | ST_FIXING_TYPE
Structures |  | Road Vehicle Restraint System Connection | The connection between the road vehicle restraint system and the superstructure element. This is normally bolted steel, but could be welded steel. |  |  | Pr_20_29 |  | Inventory | In-Situ Testing Date | Should take the form DD-MON-YYYY. | Mandatory | Date
Structures |  | Road Vehicle Restraint System Connection | The connection between the road vehicle restraint system and the superstructure element. This is normally bolted steel, but could be welded steel. |  |  | Pr_20_29 |  | Inventory | Name | Name of specific component feature related to the structure. | Mandatory | String |  |  | 255
Structures |  | Road Vehicle Restraint System Connection | The connection between the road vehicle restraint system and the superstructure element. This is normally bolted steel, but could be welded steel. |  |  | Pr_20_29 |  | Inventory | Safety Critical |  | Mandatory | String |  |  | 1
Structures |  | Road Vehicle Restraint System Connection | The connection between the road vehicle restraint system and the superstructure element. This is normally bolted steel, but could be welded steel. |  |  | Pr_20_29 |  | Inventory | ULS Design Resistance - Shear |  | Mandatory | Decimal |  | Kilowatt-Hour
Structures |  | Road Vehicle Restraint System Connection | The connection between the road vehicle restraint system and the superstructure element. This is normally bolted steel, but could be welded steel. |  |  | Pr_20_29 |  | Inventory | ULS Design Resistance - Tension |  | Mandatory | Decimal |  | Kilowatt-Hour
Structures |  | Road Vehicle Restraint System Connection | The connection between the road vehicle restraint system and the superstructure element. This is normally bolted steel, but could be welded steel. |  |  | Pr_20_29 |  | System | Reference ID - Structure Component | Reference to the Structure Component table. | Mandatory | String
Structures |  | Road Vehicle Restraint System Connection | The connection between the road vehicle restraint system and the superstructure element. This is normally bolted steel, but could be welded steel. |  |  | Pr_20_29 |  | System | System ID | The unique identity code for this item in its current prime system. | Mandatory | String
Structures |  | Screening | Screening is used to ensure inspectors and maintenance workers move safely around the structure with out falling. |  |  | Pr_20_85_07 |  | Inventory | Additional Information | A text note to provide specific information about an asset, in cases where an attribute value is set to "Other". | Conditional | String |  |  | 50
Structures |  | Screening | Screening is used to ensure inspectors and maintenance workers move safely around the structure with out falling. |  |  | Pr_20_85_07 |  | Inventory | Name |  | Mandatory | String |  |  | 100
Structures |  | Screening | Screening is used to ensure inspectors and maintenance workers move safely around the structure with out falling. |  |  | Pr_20_85_07 |  | System | Reference ID - Structure Component | Reference to the Structure Component table. | Mandatory | String
Structures |  | Screening | Screening is used to ensure inspectors and maintenance workers move safely around the structure with out falling. |  |  | Pr_20_85_07 |  | System | System ID | The unique identity code for this item in its current prime system. | Mandatory | String
Structures |  | Secondary Lining | A layer of material applied to and covering a Primary Lining, to provide a regular profile for operation and/or provide passive fire protection to the Primary Lining. |  |  | Ss_37_50_92 |  | Inventory | Additional Information | A text note to provide specific information about an asset, in cases where an attribute value is set to "Other". | Conditional | String |  |  | 50
Structures |  | Secondary Lining | A layer of material applied to and covering a Primary Lining, to provide a regular profile for operation and/or provide passive fire protection to the Primary Lining. |  |  | Ss_37_50_92 |  | Inventory | Connection |  | Mandatory | String | ST_TUNNEL_LINING_CON_TYPE
Structures |  | Secondary Lining | A layer of material applied to and covering a Primary Lining, to provide a regular profile for operation and/or provide passive fire protection to the Primary Lining. |  |  | Ss_37_50_92 |  | Inventory | Internal Width |  | Mandatory | Decimal
Structures |  | Secondary Lining | A layer of material applied to and covering a Primary Lining, to provide a regular profile for operation and/or provide passive fire protection to the Primary Lining. |  |  | Ss_37_50_92 |  | Inventory | Material Type |  | Mandatory | String | ST_SECONDARY_LINING_MATERIAL_TYPE
Structures |  | Secondary Lining | A layer of material applied to and covering a Primary Lining, to provide a regular profile for operation and/or provide passive fire protection to the Primary Lining. |  |  | Ss_37_50_92 |  | Inventory | Name | Name of specific component feature related to the structure. | Mandatory | String
Structures |  | Secondary Lining | A layer of material applied to and covering a Primary Lining, to provide a regular profile for operation and/or provide passive fire protection to the Primary Lining. |  |  | Ss_37_50_92 |  | System | Reference ID - Bay | Reference to the Bay table. | Mandatory | String
Structures |  | Secondary Lining | A layer of material applied to and covering a Primary Lining, to provide a regular profile for operation and/or provide passive fire protection to the Primary Lining. |  |  | Ss_37_50_92 |  | System | Reference ID - Structure Component | Reference to the Structure Component table. | Mandatory | String
Structures |  | Secondary Lining | A layer of material applied to and covering a Primary Lining, to provide a regular profile for operation and/or provide passive fire protection to the Primary Lining. |  |  | Ss_37_50_92 |  | System | Reference ID - Tunnel Structure Component | Reference to the Tunnel Structure Component table. | Mandatory | String
Structures |  | Secondary Lining | A layer of material applied to and covering a Primary Lining, to provide a regular profile for operation and/or provide passive fire protection to the Primary Lining. |  |  | Ss_37_50_92 |  | System | System ID | The unique identity code for this item in its current prime system. | Mandatory | String
Structures |  | Security and Access Control | System to monitor and control access to a Service Building or Plant Room; including movement detectors, alarm contacts, external sounders, door key-switches, key pads, electro-mechanical locks and associated cabling where not part of the Plant Monitoring and Control system. |  |  | Ss_75_40 |  | Construct | Date of Installation | The date the equipment was installed on site. Date should take the following form - DD-MON-YYYY. | Mandatory | Date
Structures |  | Security and Access Control | System to monitor and control access to a Service Building or Plant Room; including movement detectors, alarm contacts, external sounders, door key-switches, key pads, electro-mechanical locks and associated cabling where not part of the Plant Monitoring and Control system. |  |  | Ss_75_40 |  | Inventory | Contractor | The name of the organisation that installed the system. | Mandatory | String | ST_PARTY
Structures |  | Security and Access Control | System to monitor and control access to a Service Building or Plant Room; including movement detectors, alarm contacts, external sounders, door key-switches, key pads, electro-mechanical locks and associated cabling where not part of the Plant Monitoring and Control system. |  |  | Ss_75_40 |  | Inventory | Description | Brief description of the Security and Access Control system | Mandatory | String
Structures |  | Security and Access Control | System to monitor and control access to a Service Building or Plant Room; including movement detectors, alarm contacts, external sounders, door key-switches, key pads, electro-mechanical locks and associated cabling where not part of the Plant Monitoring and Control system. |  |  | Ss_75_40 |  | Inventory | General Location | The general location of the system within the Tunnel. | Mandatory | String | ST_GENERAL_LOCATION
Structures |  | Security and Access Control | System to monitor and control access to a Service Building or Plant Room; including movement detectors, alarm contacts, external sounders, door key-switches, key pads, electro-mechanical locks and associated cabling where not part of the Plant Monitoring and Control system. |  |  | Ss_75_40 |  | Inventory | Name |  | Mandatory | String
Structures |  | Security and Access Control | System to monitor and control access to a Service Building or Plant Room; including movement detectors, alarm contacts, external sounders, door key-switches, key pads, electro-mechanical locks and associated cabling where not part of the Plant Monitoring and Control system. |  |  | Ss_75_40 |  | Operate | Anticipated Replacement Date | The anticipated replacement date for the Security and Access Control system. Date should take the following form - DD-MON-YYYY. | Mandatory | Date
Structures |  | Security and Access Control | System to monitor and control access to a Service Building or Plant Room; including movement detectors, alarm contacts, external sounders, door key-switches, key pads, electro-mechanical locks and associated cabling where not part of the Plant Monitoring and Control system. |  |  | Ss_75_40 |  | Operate | Date Last Reviewed | The date that the Security and Access Control system was last reviewed. Date should take the following form - DD-MON-YYYY. | Mandatory | Date
Structures |  | Security and Access Control | System to monitor and control access to a Service Building or Plant Room; including movement detectors, alarm contacts, external sounders, door key-switches, key pads, electro-mechanical locks and associated cabling where not part of the Plant Monitoring and Control system. |  |  | Ss_75_40 |  | Operate | Replacement Frequency | The frequency that the Security and Access Control system should be replaced. | Mandatory | Integer
Structures |  | Security and Access Control | System to monitor and control access to a Service Building or Plant Room; including movement detectors, alarm contacts, external sounders, door key-switches, key pads, electro-mechanical locks and associated cabling where not part of the Plant Monitoring and Control system. |  |  | Ss_75_40 |  | Operate | Safety Test Frequency | The frequency that the Security and Access Control system is tested. | Mandatory | Integer
Structures |  | Security and Access Control | System to monitor and control access to a Service Building or Plant Room; including movement detectors, alarm contacts, external sounders, door key-switches, key pads, electro-mechanical locks and associated cabling where not part of the Plant Monitoring and Control system. |  |  | Ss_75_40 |  | System | Reference ID - Tunnel | Reference to the Tunnel table. | Mandatory | String
Structures |  | Security and Access Control | System to monitor and control access to a Service Building or Plant Room; including movement detectors, alarm contacts, external sounders, door key-switches, key pads, electro-mechanical locks and associated cabling where not part of the Plant Monitoring and Control system. |  |  | Ss_75_40 |  | System | Reference ID - Tunnel Mechanical and Electrical Equipment | Reference to the Tunnel Mechanical and Electrical Equipment table. | Mandatory | String
Structures |  | Security and Access Control | System to monitor and control access to a Service Building or Plant Room; including movement detectors, alarm contacts, external sounders, door key-switches, key pads, electro-mechanical locks and associated cabling where not part of the Plant Monitoring and Control system. |  |  | Ss_75_40 |  | System | System ID | The unique identity code for this item in its current prime system. | Mandatory | String
Structures |  | Service Building | A building associated with the functioning of a tunnel but separate to the tunnel fabric. It may contain a plant room, control room, office and/or welfare facilities. |  |  | En_20_50_53 |  | Inventory | Additional Information | A text note to provide specific information about an asset, in cases where an attribute value is set to "Other" | Conditional | String |  |  | 50
Structures |  | Service Building | A building associated with the functioning of a tunnel but separate to the tunnel fabric. It may contain a plant room, control room, office and/or welfare facilities. |  |  | En_20_50_53 |  | Inventory | Construction Type |  | Mandatory | String | ST_SERVICE_BUILDING_CONSTRUCTION_TYPE
Structures |  | Service Building | A building associated with the functioning of a tunnel but separate to the tunnel fabric. It may contain a plant room, control room, office and/or welfare facilities. |  |  | En_20_50_53 |  | Inventory | Name | Name of specific component feature related to the structure. | Mandatory | String
Structures |  | Service Building | A building associated with the functioning of a tunnel but separate to the tunnel fabric. It may contain a plant room, control room, office and/or welfare facilities. |  |  | En_20_50_53 |  | System | Reference ID - Tunnel | Reference to the Tunnel table. | Mandatory | String
Structures |  | Service Building | A building associated with the functioning of a tunnel but separate to the tunnel fabric. It may contain a plant room, control room, office and/or welfare facilities. |  |  | En_20_50_53 |  | System | Reference ID - Tunnel Structure Component | Reference to the Tunnel Structure Component table. | Mandatory | String
Structures |  | Service Building | A building associated with the functioning of a tunnel but separate to the tunnel fabric. It may contain a plant room, control room, office and/or welfare facilities. |  |  | En_20_50_53 |  | System | System ID | The unique identity code for this item in its current prime system. | Mandatory | String
Structures |  | Service Building Access | Stairs, steps, landings, ramps and hand-railing providing access to and within a Service Building. |  |  | EF_35 |  | Inventory | Additional Information | A text note to provide specific information about an asset, in cases where an attribute value is set to "Other" | Conditional | String |  |  | 50
Structures |  | Service Building Access | Stairs, steps, landings, ramps and hand-railing providing access to and within a Service Building. |  |  | EF_35 |  | Inventory | Name | Name of specific component feature related to the structure. | Mandatory | String
Structures |  | Service Building Access | Stairs, steps, landings, ramps and hand-railing providing access to and within a Service Building. |  |  | EF_35 |  | System | Reference ID - Service Building | Reference to the Service Building table. | Mandatory | String
Structures |  | Service Building Access | Stairs, steps, landings, ramps and hand-railing providing access to and within a Service Building. |  |  | EF_35 |  | System | Reference ID - Tunnel Structure Component | Reference to the Tunnel Structure Component table. | Mandatory | String
Structures |  | Service Building Access | Stairs, steps, landings, ramps and hand-railing providing access to and within a Service Building. |  |  | EF_35 |  | System | System ID | The unique identity code for this item in its current prime system. | Mandatory | String
Structures |  | Service Building Drainage | A Service Building's gutters and pipes for surface water, pipes for foul water and associated connections, chambers and covers. |  |  | Ss_50_40 |  | Inventory | Additional Information | A text note to provide specific information about an asset, in cases where an attribute value is set to "Other" | Conditional | String |  |  | 50
Structures |  | Service Building Drainage | A Service Building's gutters and pipes for surface water, pipes for foul water and associated connections, chambers and covers. |  |  | Ss_50_40 |  | Inventory | Drainage System Type | The type of drainage system. | Mandatory | String | DG_SYSTEM_TYPE
Structures |  | Service Building Drainage | A Service Building's gutters and pipes for surface water, pipes for foul water and associated connections, chambers and covers. |  |  | Ss_50_40 |  | Inventory | Name | Name of specific component feature related to the structure. | Mandatory | String
Structures |  | Service Building Drainage | A Service Building's gutters and pipes for surface water, pipes for foul water and associated connections, chambers and covers. |  |  | Ss_50_40 |  | System | Reference ID - Service Building | Reference to the Service Building table. | Mandatory | String
Structures |  | Service Building Drainage | A Service Building's gutters and pipes for surface water, pipes for foul water and associated connections, chambers and covers. |  |  | Ss_50_40 |  | System | Reference ID - Tunnel Structure Component | Reference to the Tunnel Structure Component table. | Mandatory | String
Structures |  | Service Building Drainage | A Service Building's gutters and pipes for surface water, pipes for foul water and associated connections, chambers and covers. |  |  | Ss_50_40 |  | System | System ID | The unique identity code for this item in its current prime system. | Mandatory | String
Structures |  | Service Building Parking | Area external to a Service Building providing a space for vehicles to park. |  |  | En_80_45_85 |  | Inventory | Additional Information | A text note to provide specific information about an asset, in cases where an attribute value is set to "Other" | Conditional | String |  |  | 50
Structures |  | Service Building Parking | Area external to a Service Building providing a space for vehicles to park. |  |  | En_80_45_85 |  | Inventory | Name | Name of specific component feature related to the structure. | Mandatory | String
Structures |  | Service Building Parking | Area external to a Service Building providing a space for vehicles to park. |  |  | En_80_45_85 |  | Inventory | Number of Disabled Parking Bays | The number of disabled parking bays. | Mandatory | Integer
Structures |  | Service Building Parking | Area external to a Service Building providing a space for vehicles to park. |  |  | En_80_45_85 |  | Inventory | Number of Unrestricted Parking Bays | The number of unrestricted parking bays. | Mandatory | Integer
Structures |  | Service Building Parking | Area external to a Service Building providing a space for vehicles to park. |  |  | En_80_45_85 |  | System | Reference ID - Service Building | Reference to the Service Building table. | Mandatory | String
Structures |  | Service Building Parking | Area external to a Service Building providing a space for vehicles to park. |  |  | En_80_45_85 |  | System | Reference ID - Tunnel Structure Component | Reference to the Tunnel Structure Component table. | Mandatory | String
Structures |  | Service Building Parking | Area external to a Service Building providing a space for vehicles to park. |  |  | En_80_45_85 |  | System | System ID | The unique identity code for this item in its current prime system. | Mandatory | String
Structures |  | Service Building Roof | The top covering of a Service Building. |  |  | EF_30_10 |  | Inventory | Additional Information | A text note to provide specific information about an asset, in cases where an attribute value is set to "Other" | Conditional | String |  |  | 50
Structures |  | Service Building Roof | The top covering of a Service Building. |  |  | EF_30_10 |  | Inventory | Material Type | The primary roof material type. | Mandatory | String | ST_SERVICE_BUILDING_ROOF_MATERIAL_TYPE
Structures |  | Service Building Roof | The top covering of a Service Building. |  |  | EF_30_10 |  | Inventory | Name | Name of specific component feature related to the structure. | Mandatory | String
Structures |  | Service Building Roof | The top covering of a Service Building. |  |  | EF_30_10 |  | System | Reference ID - Service Building | Reference to the Service Building table. | Mandatory | String
Structures |  | Service Building Roof | The top covering of a Service Building. |  |  | EF_30_10 |  | System | Reference ID - Tunnel Structure Component | Reference to the Tunnel Structure Component table. | Mandatory | String
Structures |  | Service Building Roof | The top covering of a Service Building. |  |  | EF_30_10 |  | System | System ID | The unique identity code for this item in its current prime system. | Mandatory | String
Structures |  | Service Building Room | The internal fabric of a Service Building comprising walls, floor, ceiling, door(s) and/or window(s) enclosing a single space. |  |  |  |  | Inventory | Additional Information | A text note to provide specific information about an asset, in cases where an attribute value is set to "Other" | Conditional | String |  |  | 50
Structures |  | Service Building Room | The internal fabric of a Service Building comprising walls, floor, ceiling, door(s) and/or window(s) enclosing a single space. |  |  |  |  | Inventory | Name | Name of specific component feature related to the structure. | Mandatory | String
Structures |  | Service Building Room | The internal fabric of a Service Building comprising walls, floor, ceiling, door(s) and/or window(s) enclosing a single space. |  |  |  |  | Inventory | Plant Room Equipment | The function of the equipment contained in the room if the Room Purpose is Plant Room. | Conditional | String | ST_PLANT_ROOM_PURPOSE
Structures |  | Service Building Room | The internal fabric of a Service Building comprising walls, floor, ceiling, door(s) and/or window(s) enclosing a single space. |  |  |  |  | Inventory | Purpose | The purpose of the room. | Mandatory | String | ST_SERVICE_BUILDING_ROOM_PURPOSE
Structures |  | Service Building Room | The internal fabric of a Service Building comprising walls, floor, ceiling, door(s) and/or window(s) enclosing a single space. |  |  |  |  | System | Reference ID - Service Building | Reference to the Service Building table. | Mandatory | String
Structures |  | Service Building Room | The internal fabric of a Service Building comprising walls, floor, ceiling, door(s) and/or window(s) enclosing a single space. |  |  |  |  | System | Reference ID - Tunnel Structure Component | Reference to the Tunnel Structure Component table. | Mandatory | String
Structures |  | Service Building Room | The internal fabric of a Service Building comprising walls, floor, ceiling, door(s) and/or window(s) enclosing a single space. |  |  |  |  | System | System ID | The unique identity code for this item in its current prime system. | Mandatory | String
Structures |  | Service Building Wall | An external vertical side of a Service Building. |  |  | EF_25_10 |  | Inventory | Additional Information | A text note to provide specific information about an asset, in cases where an attribute value is set to "Other" | Conditional | String |  |  | 50
Structures |  | Service Building Wall | An external vertical side of a Service Building. |  |  | EF_25_10 |  | Inventory | Cladding Type | The wall cladding material type. | Mandatory | String | ST_SERVICE_BUILDING_CLADDING_TYPE
Structures |  | Service Building Wall | An external vertical side of a Service Building. |  |  | EF_25_10 |  | Inventory | Material Type | The primary wall material type. If the wall is load-bearing this is the load-bearing material. | Mandatory | String | ST_SERVICE_BUILDING_WALL_MATERIAL_TYPE
Structures |  | Service Building Wall | An external vertical side of a Service Building. |  |  | EF_25_10 |  | Inventory | Name | Name of specific component feature related to the structure. | Mandatory | String
Structures |  | Service Building Wall | An external vertical side of a Service Building. |  |  | EF_25_10 |  | System | Reference ID - Service Building | Reference to the Service Building table. | Mandatory | String
Structures |  | Service Building Wall | An external vertical side of a Service Building. |  |  | EF_25_10 |  | System | Reference ID - Tunnel Structure Component | Reference to the Tunnel Structure Component table. | Mandatory | String
Structures |  | Service Building Wall | An external vertical side of a Service Building. |  |  | EF_25_10 |  | System | System ID | The unique identity code for this item in its current prime system. | Mandatory | String
Structures |  | Service Crossing | Service Crossing: Structure typically intended to carry service pipes or cables only, rather than pedestrian and / or vehicle traffic, above or below an obstacle such as a road. Other Structures: Other structures that do not fall into any of the other standard structure categories (Bridge and Large Culvert, Retaining Wall, Mast, Catenary Structure, Small Span Structure, Sign/Signal Gantry or Road Tunnel) but that still require Technical Approval and/or structural inspection should be classified as a Service Crossing and Other Structures. | SPSV |  |  |  | Inventory | Additional Information | A text note to provide specific information about an asset, in cases where an attribute value is set to "Other". | Conditional | String |  |  | 50
Structures |  | Service Crossing | Service Crossing: Structure typically intended to carry service pipes or cables only, rather than pedestrian and / or vehicle traffic, above or below an obstacle such as a road. Other Structures: Other structures that do not fall into any of the other standard structure categories (Bridge and Large Culvert, Retaining Wall, Mast, Catenary Structure, Small Span Structure, Sign/Signal Gantry or Road Tunnel) but that still require Technical Approval and/or structural inspection should be classified as a Service Crossing and Other Structures. | SPSV |  |  |  | Inventory | Description |  | Mandatory | String |  |  | 1000
Structures |  | Service Crossing | Service Crossing: Structure typically intended to carry service pipes or cables only, rather than pedestrian and / or vehicle traffic, above or below an obstacle such as a road. Other Structures: Other structures that do not fall into any of the other standard structure categories (Bridge and Large Culvert, Retaining Wall, Mast, Catenary Structure, Small Span Structure, Sign/Signal Gantry or Road Tunnel) but that still require Technical Approval and/or structural inspection should be classified as a Service Crossing and Other Structures. | SPSV |  |  |  | Inventory | Headroom |  | Mandatory | String |  |  | 1000
Structures |  | Service Crossing | Service Crossing: Structure typically intended to carry service pipes or cables only, rather than pedestrian and / or vehicle traffic, above or below an obstacle such as a road. Other Structures: Other structures that do not fall into any of the other standard structure categories (Bridge and Large Culvert, Retaining Wall, Mast, Catenary Structure, Small Span Structure, Sign/Signal Gantry or Road Tunnel) but that still require Technical Approval and/or structural inspection should be classified as a Service Crossing and Other Structures. | SPSV |  |  |  | Inventory | Name | Name of specific component feature related to the structure. | Mandatory | String |  |  | 100
Structures |  | Service Crossing | Service Crossing: Structure typically intended to carry service pipes or cables only, rather than pedestrian and / or vehicle traffic, above or below an obstacle such as a road. Other Structures: Other structures that do not fall into any of the other standard structure categories (Bridge and Large Culvert, Retaining Wall, Mast, Catenary Structure, Small Span Structure, Sign/Signal Gantry or Road Tunnel) but that still require Technical Approval and/or structural inspection should be classified as a Service Crossing and Other Structures. | SPSV |  |  |  | Inventory | Reduced Inspection Regime |  | Mandatory | String |  |  | 1
Structures |  | Service Crossing | Service Crossing: Structure typically intended to carry service pipes or cables only, rather than pedestrian and / or vehicle traffic, above or below an obstacle such as a road. Other Structures: Other structures that do not fall into any of the other standard structure categories (Bridge and Large Culvert, Retaining Wall, Mast, Catenary Structure, Small Span Structure, Sign/Signal Gantry or Road Tunnel) but that still require Technical Approval and/or structural inspection should be classified as a Service Crossing and Other Structures. | SPSV |  |  |  | System | Reference ID - Structure | Reference to the Structure table. | Mandatory | String
Structures |  | Service Crossing | Service Crossing: Structure typically intended to carry service pipes or cables only, rather than pedestrian and / or vehicle traffic, above or below an obstacle such as a road. Other Structures: Other structures that do not fall into any of the other standard structure categories (Bridge and Large Culvert, Retaining Wall, Mast, Catenary Structure, Small Span Structure, Sign/Signal Gantry or Road Tunnel) but that still require Technical Approval and/or structural inspection should be classified as a Service Crossing and Other Structures. | SPSV |  |  |  | System | System ID | The unique identity code for this item in its current prime system. | Mandatory | String
Structures |  | Shaft | Vertical tube connecting a Bore to an open space above the Bore for ventilation or other non-traffic purposes |  |  | Ss_37_50_80 |  | Inventory | Additional Information | A text note to provide specific information about an asset, in cases where an attribute value is set to "Other". | Conditional | String |  |  | 50
Structures |  | Shaft | Vertical tube connecting a Bore to an open space above the Bore for ventilation or other non-traffic purposes |  |  | Ss_37_50_80 |  | Inventory | Construction Type | The construction methodology used. | Mandatory | String | ST_SHAFT_CONSTRUCTION_TYPE
Structures |  | Shaft | Vertical tube connecting a Bore to an open space above the Bore for ventilation or other non-traffic purposes |  |  | Ss_37_50_80 |  | Inventory | Name | Name of specific component feature related to the structure. | Mandatory | String
Structures |  | Shaft | Vertical tube connecting a Bore to an open space above the Bore for ventilation or other non-traffic purposes |  |  | Ss_37_50_80 |  | System | Reference ID - Bore | Reference to the Bore table. | Mandatory | String
Structures |  | Shaft | Vertical tube connecting a Bore to an open space above the Bore for ventilation or other non-traffic purposes |  |  | Ss_37_50_80 |  | System | Reference ID - Structure Component | Reference to the Structure Component table. | Mandatory | String
Structures |  | Shaft | Vertical tube connecting a Bore to an open space above the Bore for ventilation or other non-traffic purposes |  |  | Ss_37_50_80 |  | System | Reference ID - Tunnel Structure Component | Reference to the Tunnel Structure Component table. | Mandatory | String
Structures |  | Shaft | Vertical tube connecting a Bore to an open space above the Bore for ventilation or other non-traffic purposes |  |  | Ss_37_50_80 |  | System | System ID | The unique identity code for this item in its current prime system. | Mandatory | String
Structures |  | Sign Gantry | A portal or cantilever structure used for carrying signs or signals, designed for possible re-use without modification across the network. | GYGY |  | Ss_37_17_35 |  | Inventory | Additional Information | A text note to provide specific information about an asset, in cases where an attribute value is set to "Other". | Conditional | String |  |  | 50
Structures |  | Sign Gantry | A portal or cantilever structure used for carrying signs or signals, designed for possible re-use without modification across the network. | GYGY |  | Ss_37_17_35 |  | Inventory | Gantry Manufacturer |  | Mandatory | String | ST_MANUFACTURER
Structures |  | Sign Gantry | A portal or cantilever structure used for carrying signs or signals, designed for possible re-use without modification across the network. | GYGY |  | Ss_37_17_35 |  | Inventory | Gantry Type | Specifies the type of Gantry. | Mandatory | String | ST_SIGN_GANTRY_TYPE
Structures |  | Sign Gantry | A portal or cantilever structure used for carrying signs or signals, designed for possible re-use without modification across the network. | GYGY |  | Ss_37_17_35 |  | Inventory | Length | The length of the component. | Mandatory | Decimal |  | Metres
Structures |  | Sign Gantry | A portal or cantilever structure used for carrying signs or signals, designed for possible re-use without modification across the network. | GYGY |  | Ss_37_17_35 |  | Inventory | Name | Name of specific component feature related to the structure. | Mandatory | String |  |  | 100
Structures |  | Sign Gantry | A portal or cantilever structure used for carrying signs or signals, designed for possible re-use without modification across the network. | GYGY |  | Ss_37_17_35 |  | Inventory | Nomad Cross Reference |  | Mandatory | String |  |  | 60
Structures |  | Sign Gantry | A portal or cantilever structure used for carrying signs or signals, designed for possible re-use without modification across the network. | GYGY |  | Ss_37_17_35 |  | Inventory | Structure Manufacturer |  | Mandatory | String | ST_MANUFACTURER
Structures |  | Sign Gantry | A portal or cantilever structure used for carrying signs or signals, designed for possible re-use without modification across the network. | GYGY |  | Ss_37_17_35 |  | System | Reference ID - Structure | Reference to the Structure table. | Mandatory | String
Structures |  | Sign Gantry | A portal or cantilever structure used for carrying signs or signals, designed for possible re-use without modification across the network. | GYGY |  | Ss_37_17_35 |  | System | System ID | The unique identity code for this item in its current prime system. | Mandatory | String
Structures |  | Sign Support | The structural support that large Signplates are mounted on. The structural mount that transfers the loads imposed by a large signplate to the High Sign Column. |  |  |  |  | Inventory | Additional Information | A text note to provide specific information about an asset, in cases where an attribute value is set to "Other". | Conditional | String |  |  | 50
Structures |  | Sign Support | The structural support that large Signplates are mounted on. The structural mount that transfers the loads imposed by a large signplate to the High Sign Column. |  |  |  |  | Inventory | Name | Name of specific component feature related to the structure. | Mandatory | String |  |  | 100
Structures |  | Sign Support | The structural support that large Signplates are mounted on. The structural mount that transfers the loads imposed by a large signplate to the High Sign Column. |  |  |  |  | Inventory | Number of Members |  | Mandatory | Integer |  |  |  | 8
Structures |  | Sign Support | The structural support that large Signplates are mounted on. The structural mount that transfers the loads imposed by a large signplate to the High Sign Column. |  |  |  |  | System | Reference ID |  | Mandatory | String
Structures |  | Sign Support | The structural support that large Signplates are mounted on. The structural mount that transfers the loads imposed by a large signplate to the High Sign Column. |  |  |  |  | System | System ID | The unique identity code for this item in it's current prime system. | Mandatory | String
Structures |  | Sign Support Connection | The structural fixing that connects the Sign Support to the High Sign Column(s). |  |  |  |  | Construct | Date of Installation | The date the asset was installed on site; applicable to prefabricated items manufactured off-site. This should take the form DD-MON-YYYY. | Mandatory | Date
Structures |  | Sign Support Connection | The structural fixing that connects the Sign Support to the High Sign Column(s). |  |  |  |  | Inventory | Additional Information | A text note to provide specific information about an asset, in cases where an attribute value is set to "Other". | Conditional | String |  |  | 50
Structures |  | Sign Support Connection | The structural fixing that connects the Sign Support to the High Sign Column(s). |  |  |  |  | Inventory | Connection Type | The specific method used to connect two components together. | Mandatory | String | ST_CONNECTION_TYPE
Structures |  | Sign Support Connection | The structural fixing that connects the Sign Support to the High Sign Column(s). |  |  |  |  | Inventory | ETA Certificate Number |  | Mandatory | String
Structures |  | Sign Support Connection | The structural fixing that connects the Sign Support to the High Sign Column(s). |  |  |  |  | Inventory | Fixing Manufacturer |  | Mandatory | String | ST_FIXING_MANUFACTURER
Structures |  | Sign Support Connection | The structural fixing that connects the Sign Support to the High Sign Column(s). |  |  |  |  | Inventory | Fixing Product |  | Mandatory | String | ST_FIXING_PRODUCT
Structures |  | Sign Support Connection | The structural fixing that connects the Sign Support to the High Sign Column(s). |  |  |  |  | Inventory | Fixing Type | Specifies the type of fixing that is being used. | Mandatory | String | ST_FIXING_TYPE
Structures |  | Sign Support Connection | The structural fixing that connects the Sign Support to the High Sign Column(s). |  |  |  |  | Inventory | In-situ Testing Date | Should take the form DD-MON-YYYY. | Mandatory | Date
Structures |  | Sign Support Connection | The structural fixing that connects the Sign Support to the High Sign Column(s). |  |  |  |  | Inventory | Name | Name of specific component feature related to the structure. | Mandatory | String |  |  | 100
Structures |  | Sign Support Connection | The structural fixing that connects the Sign Support to the High Sign Column(s). |  |  |  |  | Inventory | Safety Critical |  | Mandatory | String |  |  | 1
Structures |  | Sign Support Connection | The structural fixing that connects the Sign Support to the High Sign Column(s). |  |  |  |  | Inventory | ULS Design Resistance - Shear |  | Mandatory | Decimal |  | Kilowatt-Hour
Structures |  | Sign Support Connection | The structural fixing that connects the Sign Support to the High Sign Column(s). |  |  |  |  | Inventory | ULS Design Resistance - Tension |  | Mandatory | Decimal |  | Kilowatt-Hour
Structures |  | Sign Support Connection | The structural fixing that connects the Sign Support to the High Sign Column(s). |  |  |  |  | System | Reference ID |  | Mandatory | String
Structures |  | Sign Support Connection | The structural fixing that connects the Sign Support to the High Sign Column(s). |  |  |  |  | System | System ID | The unique identity code for this item in it's current prime system. | Mandatory | String
Structures |  | Slab or Arch | Deck Slab: A secondary load carrying element supported by longitudinal beams. Arch: An arch is a curved beam or slab that functions primarily in compression and produces both vertical and horizontal reactions at its supports. |  |  |  |  | Inventory | Additional Information | A text note to provide specific information about an asset, in cases where an attribute value is set to "Other". | Conditional | String |  |  | 50
Structures |  | Slab or Arch | Deck Slab: A secondary load carrying element supported by longitudinal beams. Arch: An arch is a curved beam or slab that functions primarily in compression and produces both vertical and horizontal reactions at its supports. |  |  |  |  | Inventory | Internal or Visible | Is the component internal to the structure or visible. | Mandatory | String |  |  | 1
Structures |  | Slab or Arch | Deck Slab: A secondary load carrying element supported by longitudinal beams. Arch: An arch is a curved beam or slab that functions primarily in compression and produces both vertical and horizontal reactions at its supports. |  |  |  |  | Inventory | Longitudinal |  | Mandatory | String |  |  | 1
Structures |  | Slab or Arch | Deck Slab: A secondary load carrying element supported by longitudinal beams. Arch: An arch is a curved beam or slab that functions primarily in compression and produces both vertical and horizontal reactions at its supports. |  |  |  |  | Inventory | Material Type |  | Mandatory | String | ST_SLAB_ARCH_MATERIAL_TYPE
Structures |  | Slab or Arch | Deck Slab: A secondary load carrying element supported by longitudinal beams. Arch: An arch is a curved beam or slab that functions primarily in compression and produces both vertical and horizontal reactions at its supports. |  |  |  |  | Inventory | Name | Name of specific component feature related to the structure. | Mandatory | String |  |  | 100
Structures |  | Slab or Arch | Deck Slab: A secondary load carrying element supported by longitudinal beams. Arch: An arch is a curved beam or slab that functions primarily in compression and produces both vertical and horizontal reactions at its supports. |  |  |  |  | Inventory | Pretensioning Type | Specifies the type of Pretensioning that has been used on the Structure. | Mandatory | String | ST_PRETENSIONING_TYPE
Structures |  | Slab or Arch | Deck Slab: A secondary load carrying element supported by longitudinal beams. Arch: An arch is a curved beam or slab that functions primarily in compression and produces both vertical and horizontal reactions at its supports. |  |  |  |  | Inventory | Strengthening Type | The methodology used to strengthen a specific component. | Mandatory | String | ST_STRENGTHENING_TYPE
Structures |  | Slab or Arch | Deck Slab: A secondary load carrying element supported by longitudinal beams. Arch: An arch is a curved beam or slab that functions primarily in compression and produces both vertical and horizontal reactions at its supports. |  |  |  |  | Inventory | Structural Form Type | Form type of the structure. | Mandatory | String | ST_STRUCTURAL_FORM_TYPE
Structures |  | Slab or Arch | Deck Slab: A secondary load carrying element supported by longitudinal beams. Arch: An arch is a curved beam or slab that functions primarily in compression and produces both vertical and horizontal reactions at its supports. |  |  |  |  | Inventory | Type | Specifies the type of slab or arch that is present on the structure. | Mandatory | String | ST_SLAB_ARCH_TYPE
Structures |  | Slab or Arch | Deck Slab: A secondary load carrying element supported by longitudinal beams. Arch: An arch is a curved beam or slab that functions primarily in compression and produces both vertical and horizontal reactions at its supports. |  |  |  |  | System | Reference ID - Structure Component | Reference to the Structure Component record. | Mandatory | String
Structures |  | Slab or Arch | Deck Slab: A secondary load carrying element supported by longitudinal beams. Arch: An arch is a curved beam or slab that functions primarily in compression and produces both vertical and horizontal reactions at its supports. |  |  |  |  | System | System ID | The unique identity code for this item in its current prime system. | Mandatory | String
Structures |  | Small Span Structure | This structure type has been renamed from “Small Culverts” and may now include in addition to small culverts, small span structures such as mammal crossings. Small Span Structures are generally those with a span less than 3 metres, but for structures with a span between 3 metres and 1.8 metres, the choice between Bridge and Large Culvert or Small Span Structure will depend on data needs. All structures of span less than 1.8 metres but greater than or equal to 0.9 metres are classed as Small Span Structures. |  |  |  |  | Construct | Date of Construction | The date the asset was constructed; applicable to items built on-site. This should take the form DD-MON-YYYY. | Mandatory | Date
Structures |  | Small Span Structure | This structure type has been renamed from “Small Culverts” and may now include in addition to small culverts, small span structures such as mammal crossings. Small Span Structures are generally those with a span less than 3 metres, but for structures with a span between 3 metres and 1.8 metres, the choice between Bridge and Large Culvert or Small Span Structure will depend on data needs. All structures of span less than 1.8 metres but greater than or equal to 0.9 metres are classed as Small Span Structures. |  |  |  |  | Inventory | Additional Information | A text note to provide specific information about an asset, in cases where an attribute value is set to "Other". | Conditional | String |  |  | 50
Structures |  | Small Span Structure | This structure type has been renamed from “Small Culverts” and may now include in addition to small culverts, small span structures such as mammal crossings. Small Span Structures are generally those with a span less than 3 metres, but for structures with a span between 3 metres and 1.8 metres, the choice between Bridge and Large Culvert or Small Span Structure will depend on data needs. All structures of span less than 1.8 metres but greater than or equal to 0.9 metres are classed as Small Span Structures. |  |  |  |  | Inventory | Construction Type | The construction methodology used. | Mandatory | String | ST_SMALL_SPAN_STRUCTURE_CONSTRUCTION_TYPE
Structures |  | Small Span Structure | This structure type has been renamed from “Small Culverts” and may now include in addition to small culverts, small span structures such as mammal crossings. Small Span Structures are generally those with a span less than 3 metres, but for structures with a span between 3 metres and 1.8 metres, the choice between Bridge and Large Culvert or Small Span Structure will depend on data needs. All structures of span less than 1.8 metres but greater than or equal to 0.9 metres are classed as Small Span Structures. |  |  |  |  | Inventory | Depth of Cover |  | Mandatory | Decimal |  |  |  | 6 | 2
Structures |  | Small Span Structure | This structure type has been renamed from “Small Culverts” and may now include in addition to small culverts, small span structures such as mammal crossings. Small Span Structures are generally those with a span less than 3 metres, but for structures with a span between 3 metres and 1.8 metres, the choice between Bridge and Large Culvert or Small Span Structure will depend on data needs. All structures of span less than 1.8 metres but greater than or equal to 0.9 metres are classed as Small Span Structures. |  |  |  |  | Inventory | Length | The length of the component. | Mandatory | Decimal |  | Metres |  | 6 | 2
Structures |  | Small Span Structure | This structure type has been renamed from “Small Culverts” and may now include in addition to small culverts, small span structures such as mammal crossings. Small Span Structures are generally those with a span less than 3 metres, but for structures with a span between 3 metres and 1.8 metres, the choice between Bridge and Large Culvert or Small Span Structure will depend on data needs. All structures of span less than 1.8 metres but greater than or equal to 0.9 metres are classed as Small Span Structures. |  |  |  |  | Inventory | Name | Name of specific component feature related to the structure. | Mandatory | String
Structures |  | Small Span Structure | This structure type has been renamed from “Small Culverts” and may now include in addition to small culverts, small span structures such as mammal crossings. Small Span Structures are generally those with a span less than 3 metres, but for structures with a span between 3 metres and 1.8 metres, the choice between Bridge and Large Culvert or Small Span Structure will depend on data needs. All structures of span less than 1.8 metres but greater than or equal to 0.9 metres are classed as Small Span Structures. |  |  |  |  | Inventory | Number of Cells |  | Mandatory | Integer
Structures |  | Small Span Structure | This structure type has been renamed from “Small Culverts” and may now include in addition to small culverts, small span structures such as mammal crossings. Small Span Structures are generally those with a span less than 3 metres, but for structures with a span between 3 metres and 1.8 metres, the choice between Bridge and Large Culvert or Small Span Structure will depend on data needs. All structures of span less than 1.8 metres but greater than or equal to 0.9 metres are classed as Small Span Structures. |  |  |  |  | Inventory | Reduced Inspection Regime |  | Mandatory | String
Structures |  | Small Span Structure | This structure type has been renamed from “Small Culverts” and may now include in addition to small culverts, small span structures such as mammal crossings. Small Span Structures are generally those with a span less than 3 metres, but for structures with a span between 3 metres and 1.8 metres, the choice between Bridge and Large Culvert or Small Span Structure will depend on data needs. All structures of span less than 1.8 metres but greater than or equal to 0.9 metres are classed as Small Span Structures. |  |  |  |  | Inventory | Skew | Used to state the angle of skew between the alignment support components and longitudinal/transverse components. | Mandatory | Decimal |  |  |  | 6 | 2
Structures |  | Small Span Structure | This structure type has been renamed from “Small Culverts” and may now include in addition to small culverts, small span structures such as mammal crossings. Small Span Structures are generally those with a span less than 3 metres, but for structures with a span between 3 metres and 1.8 metres, the choice between Bridge and Large Culvert or Small Span Structure will depend on data needs. All structures of span less than 1.8 metres but greater than or equal to 0.9 metres are classed as Small Span Structures. |  |  |  |  | Inventory | Structural Form Type | Form type of the structure. | Mandatory | String | ST_STRUCTURAL_FORM_TYPE
Structures |  | Small Span Structure | This structure type has been renamed from “Small Culverts” and may now include in addition to small culverts, small span structures such as mammal crossings. Small Span Structures are generally those with a span less than 3 metres, but for structures with a span between 3 metres and 1.8 metres, the choice between Bridge and Large Culvert or Small Span Structure will depend on data needs. All structures of span less than 1.8 metres but greater than or equal to 0.9 metres are classed as Small Span Structures. |  |  |  |  | Inventory | Width | Width of a component. | Mandatory | Decimal |  | Metres |  | 6 | 2
Structures |  | Small Span Structure | This structure type has been renamed from “Small Culverts” and may now include in addition to small culverts, small span structures such as mammal crossings. Small Span Structures are generally those with a span less than 3 metres, but for structures with a span between 3 metres and 1.8 metres, the choice between Bridge and Large Culvert or Small Span Structure will depend on data needs. All structures of span less than 1.8 metres but greater than or equal to 0.9 metres are classed as Small Span Structures. |  |  |  |  | System | Reference ID - Structure | Reference to the Structure table. | Mandatory | String
Structures |  | Small Span Structure | This structure type has been renamed from “Small Culverts” and may now include in addition to small culverts, small span structures such as mammal crossings. Small Span Structures are generally those with a span less than 3 metres, but for structures with a span between 3 metres and 1.8 metres, the choice between Bridge and Large Culvert or Small Span Structure will depend on data needs. All structures of span less than 1.8 metres but greater than or equal to 0.9 metres are classed as Small Span Structures. |  |  |  |  | System | System ID | The unique identity code for this item in its current prime system. | Mandatory | String
Structures |  | Span | The span on a bridge is the longitudinal physical space between adjacent supports; the superstructure provides passage over its distance. The characteristics of the superstructure can be used to help classify some bridge types, i.e. (i) the number of spans, e.g. single span or multi-span; and (ii) the relationship between spans and the supports, e.g. simply supported, continuous and integral. |  |  | EF_20 |  | Inventory | Additional Information | A text note to provide specific information about an asset, in cases where an attribute value is set to "Other". | Conditional | String |  |  | 50
Structures |  | Span | The span on a bridge is the longitudinal physical space between adjacent supports; the superstructure provides passage over its distance. The characteristics of the superstructure can be used to help classify some bridge types, i.e. (i) the number of spans, e.g. single span or multi-span; and (ii) the relationship between spans and the supports, e.g. simply supported, continuous and integral. |  |  | EF_20 |  | Inventory | Date Width Checked | The date the width of the structure was taken. Should take the form DD-MON-YYYY. | Mandatory | Date
Structures |  | Span | The span on a bridge is the longitudinal physical space between adjacent supports; the superstructure provides passage over its distance. The characteristics of the superstructure can be used to help classify some bridge types, i.e. (i) the number of spans, e.g. single span or multi-span; and (ii) the relationship between spans and the supports, e.g. simply supported, continuous and integral. |  |  | EF_20 |  | Inventory | Length | The length of the component. | Mandatory | Decimal |  | Metres |  | 6 | 2
Structures |  | Span | The span on a bridge is the longitudinal physical space between adjacent supports; the superstructure provides passage over its distance. The characteristics of the superstructure can be used to help classify some bridge types, i.e. (i) the number of spans, e.g. single span or multi-span; and (ii) the relationship between spans and the supports, e.g. simply supported, continuous and integral. |  |  | EF_20 |  | Inventory | Name | Name of specific component feature related to the structure. | Mandatory | String |  |  | 100
Structures |  | Span | The span on a bridge is the longitudinal physical space between adjacent supports; the superstructure provides passage over its distance. The characteristics of the superstructure can be used to help classify some bridge types, i.e. (i) the number of spans, e.g. single span or multi-span; and (ii) the relationship between spans and the supports, e.g. simply supported, continuous and integral. |  |  | EF_20 |  | Inventory | Skew | Used to state the angle of skew between the alignment support components and longitudinal/transverse components. | Mandatory | Decimal |  |  |  | 6 | 2
Structures |  | Span | The span on a bridge is the longitudinal physical space between adjacent supports; the superstructure provides passage over its distance. The characteristics of the superstructure can be used to help classify some bridge types, i.e. (i) the number of spans, e.g. single span or multi-span; and (ii) the relationship between spans and the supports, e.g. simply supported, continuous and integral. |  |  | EF_20 |  | Inventory | Square width between support | The perpendicular distance to the an adjacent support. | Mandatory | Decimal |  |  |  | 6 | 3
Structures |  | Span | The span on a bridge is the longitudinal physical space between adjacent supports; the superstructure provides passage over its distance. The characteristics of the superstructure can be used to help classify some bridge types, i.e. (i) the number of spans, e.g. single span or multi-span; and (ii) the relationship between spans and the supports, e.g. simply supported, continuous and integral. |  |  | EF_20 |  | Inventory | Structural Form Type | Form type of the structure. | Mandatory | String | ST_SPAN_STRUCT_FORM_TYPE
Structures |  | Span | The span on a bridge is the longitudinal physical space between adjacent supports; the superstructure provides passage over its distance. The characteristics of the superstructure can be used to help classify some bridge types, i.e. (i) the number of spans, e.g. single span or multi-span; and (ii) the relationship between spans and the supports, e.g. simply supported, continuous and integral. |  |  | EF_20 |  | Inventory | Width | Width of a component. | Mandatory | Decimal |  | Metres |  | 6 | 2
Structures |  | Span | The span on a bridge is the longitudinal physical space between adjacent supports; the superstructure provides passage over its distance. The characteristics of the superstructure can be used to help classify some bridge types, i.e. (i) the number of spans, e.g. single span or multi-span; and (ii) the relationship between spans and the supports, e.g. simply supported, continuous and integral. |  |  | EF_20 |  | System | Reference ID - Structure Component | Reference to the Structure Component record. | Mandatory | String
Structures |  | Span Connection | This is the connection arrangement typically between a gantry support and span. This is normally bolted steel, but could be welded steel, or bearings between precast concrete gantry elements. |  |  | Pr_20_29 |  | Construct | Date of Installation | The date the asset was installed on site; applicable to prefabricated items manufactured off-site. This should take the form DD-MON-YYYY. | Mandatory | Date
Structures |  | Span Connection | This is the connection arrangement typically between a gantry support and span. This is normally bolted steel, but could be welded steel, or bearings between precast concrete gantry elements. |  |  | Pr_20_29 |  | Inventory | Additional Information | A text note to provide specific information about an asset, in cases where an attribute value is set to "Other". | Conditional | String |  |  | 50
Structures |  | Span Connection | This is the connection arrangement typically between a gantry support and span. This is normally bolted steel, but could be welded steel, or bearings between precast concrete gantry elements. |  |  | Pr_20_29 |  | Inventory | Connection Type | The specific method used to connect two components together. | Mandatory | String | ST_CONNECTION_TYPE
Structures |  | Span Connection | This is the connection arrangement typically between a gantry support and span. This is normally bolted steel, but could be welded steel, or bearings between precast concrete gantry elements. |  |  | Pr_20_29 |  | Inventory | ETA Certificate Number |  | Mandatory | String | ST_EUROPEAN_TECHNICAL_ASSESSMENT_CERTIFICATE_NO
Structures |  | Span Connection | This is the connection arrangement typically between a gantry support and span. This is normally bolted steel, but could be welded steel, or bearings between precast concrete gantry elements. |  |  | Pr_20_29 |  | Inventory | Fixing Manufacturer |  | Mandatory | String | ST_FIXING_MANUFACTURER
Structures |  | Span Connection | This is the connection arrangement typically between a gantry support and span. This is normally bolted steel, but could be welded steel, or bearings between precast concrete gantry elements. |  |  | Pr_20_29 |  | Inventory | Fixing Product |  | Mandatory | String | ST_FIXING_PRODUCT
Structures |  | Span Connection | This is the connection arrangement typically between a gantry support and span. This is normally bolted steel, but could be welded steel, or bearings between precast concrete gantry elements. |  |  | Pr_20_29 |  | Inventory | Fixing Type | Specifies the type of fixing that is being used. | Mandatory | String | ST_FIXING_TYPE
Structures |  | Span Connection | This is the connection arrangement typically between a gantry support and span. This is normally bolted steel, but could be welded steel, or bearings between precast concrete gantry elements. |  |  | Pr_20_29 |  | Inventory | In-Situ Testing Date | Should take the form DD-MON-YYYY. | Mandatory | Date
Structures |  | Span Connection | This is the connection arrangement typically between a gantry support and span. This is normally bolted steel, but could be welded steel, or bearings between precast concrete gantry elements. |  |  | Pr_20_29 |  | Inventory | Name | Name of specific component feature related to the structure. | Mandatory | String |  |  | 100
Structures |  | Span Connection | This is the connection arrangement typically between a gantry support and span. This is normally bolted steel, but could be welded steel, or bearings between precast concrete gantry elements. |  |  | Pr_20_29 |  | Inventory | Safety Critical |  | Mandatory | String |  |  | 1
Structures |  | Span Connection | This is the connection arrangement typically between a gantry support and span. This is normally bolted steel, but could be welded steel, or bearings between precast concrete gantry elements. |  |  | Pr_20_29 |  | Inventory | ULS Design Resistance - Shear |  | Mandatory | Decimal |  | Kilowatt-Hour
Structures |  | Span Connection | This is the connection arrangement typically between a gantry support and span. This is normally bolted steel, but could be welded steel, or bearings between precast concrete gantry elements. |  |  | Pr_20_29 |  | Inventory | ULS Design Resistance - Tension |  | Mandatory | Decimal |  | Kilowatt-Hour
Structures |  | Span Connection | This is the connection arrangement typically between a gantry support and span. This is normally bolted steel, but could be welded steel, or bearings between precast concrete gantry elements. |  |  | Pr_20_29 |  | System | Reference ID - Structure Component | Reference to the Structure Component table. | Mandatory | String
Structures |  | Span Connection | This is the connection arrangement typically between a gantry support and span. This is normally bolted steel, but could be welded steel, or bearings between precast concrete gantry elements. |  |  | Pr_20_29 |  | System | System ID | The unique identity code for this item in its current prime system. | Mandatory | String
Structures |  | Spandrel Wall | A wall carried on the extrados of an arch that retains the fill material that supports the deck and surfacing |  |  | Ss_20_50_30_80 |  | Inventory | Additional Information | A text note to provide specific information about an asset, in cases where an attribute value is set to "Other". | Conditional | String |  |  | 50
Structures |  | Spandrel Wall | A wall carried on the extrados of an arch that retains the fill material that supports the deck and surfacing |  |  | Ss_20_50_30_80 |  | Inventory | Material Type |  | Mandatory | String | ST_SPANDREL_WALL_MATERIAL_TYPE
Structures |  | Spandrel Wall | A wall carried on the extrados of an arch that retains the fill material that supports the deck and surfacing |  |  | Ss_20_50_30_80 |  | Inventory | Name | Name of specific component feature related to the structure. | Mandatory | String |  |  | 100
Structures |  | Spandrel Wall | A wall carried on the extrados of an arch that retains the fill material that supports the deck and surfacing |  |  | Ss_20_50_30_80 |  | System | Reference ID - Structure Component | Reference to the Structure Component record. | Mandatory | String
Structures |  | Spandrel Wall | A wall carried on the extrados of an arch that retains the fill material that supports the deck and surfacing |  |  | Ss_20_50_30_80 |  | System | System ID | The unique identity code for this item in its current prime system. | Mandatory | String
Structures |  | Structural Joint | A structural joint is a connection between two components in either a deck or support. The types are ‘hinge’ or ‘half joint’. |  |  |  |  | Inventory | Additional Information | A text note to provide specific information about an asset, in cases where an attribute value is set to "Other". | Conditional | String |  |  | 50
Structures |  | Structural Joint | A structural joint is a connection between two components in either a deck or support. The types are ‘hinge’ or ‘half joint’. |  |  |  |  | Inventory | Name | Name of specific component feature related to the structure. | Mandatory | String |  |  | 100
Structures |  | Structural Joint | A structural joint is a connection between two components in either a deck or support. The types are ‘hinge’ or ‘half joint’. |  |  |  |  | Inventory | Type | Specifies the Structural Joint Type (Half Joints and Hinge Decks). | Mandatory | String | ST_STRUCTURAL_JOINT_TYPE
Structures |  | Structural Joint | A structural joint is a connection between two components in either a deck or support. The types are ‘hinge’ or ‘half joint’. |  |  |  |  | System | Reference ID - Structure Component | Reference to the Structure Component record. | Mandatory | String
Structures |  | Structural Joint | A structural joint is a connection between two components in either a deck or support. The types are ‘hinge’ or ‘half joint’. |  |  |  |  | System | System ID | The unique identity code for this item in its current prime system. | Mandatory | String
Structures |  | Sump | A drainage holding tank construction below the Bore. |  |  | Pr_65_52_24 |  | Inventory | Additional Information | A text note to provide specific information about an asset, in cases where an attribute value is set to "Other". | Conditional | String |  |  | 50
Structures |  | Sump | A drainage holding tank construction below the Bore. |  |  | Pr_65_52_24 |  | Inventory | Material Type |  | Mandatory | String | ST_SUMP_MATERIAL_TYPE
Structures |  | Sump | A drainage holding tank construction below the Bore. |  |  | Pr_65_52_24 |  | Inventory | Name | Name of specific component feature related to the structure. | Mandatory | String
Structures |  | Sump | A drainage holding tank construction below the Bore. |  |  | Pr_65_52_24 |  | Inventory | Type | Specifies the tunnel sump type. | Mandatory | String | ST_TUNNEL_SUMP_TYPE
Structures |  | Sump | A drainage holding tank construction below the Bore. |  |  | Pr_65_52_24 |  | System | Reference ID - Gravity Drainage | Reference to the Gravity Drainage table. | Mandatory | String
Structures |  | Sump | A drainage holding tank construction below the Bore. |  |  | Pr_65_52_24 |  | System | Reference ID - Structure Component | Reference to the Structure Component table. | Mandatory | String
Structures |  | Sump | A drainage holding tank construction below the Bore. |  |  | Pr_65_52_24 |  | System | Reference ID - Tunnel Structure Component | Reference to the Tunnel Structure Component table. | Mandatory | String
Structures |  | Sump | A drainage holding tank construction below the Bore. |  |  | Pr_65_52_24 |  | System | System ID | The unique identity code for this item in its current prime system. | Mandatory | String
Structures |  | Support | Vertical columns (or legs) that support the extreme ends of the superstructure and transfer loads from the main load carrying elements to the foundation or ground. |  |  | Ss_20_50 |  | Inventory | Additional Information | A text note to provide specific information about an asset, in cases where an attribute value is set to "Other". | Conditional | String |  |  | 50
Structures |  | Support | Vertical columns (or legs) that support the extreme ends of the superstructure and transfer loads from the main load carrying elements to the foundation or ground. |  |  | Ss_20_50 |  | Inventory | Connection Type | The specific method used to connect two components together. | Mandatory | String | ST_SUPPORT_CONNECTION_TYPE
Structures |  | Support | Vertical columns (or legs) that support the extreme ends of the superstructure and transfer loads from the main load carrying elements to the foundation or ground. |  |  | Ss_20_50 |  | Inventory | Facing Material | Facing Material attribute is linked a domain of relevant material types for that component. | Mandatory | String | ST_FACING_MATERIAL
Structures |  | Support | Vertical columns (or legs) that support the extreme ends of the superstructure and transfer loads from the main load carrying elements to the foundation or ground. |  |  | Ss_20_50 |  | Inventory | Material Type |  | Mandatory | String | ST_SUPPORT_MATERIAL_TYPE
Structures |  | Support | Vertical columns (or legs) that support the extreme ends of the superstructure and transfer loads from the main load carrying elements to the foundation or ground. |  |  | Ss_20_50 |  | Inventory | Name | Name of specific component feature related to the structure. | Mandatory | String |  |  | 100
Structures |  | Support | Vertical columns (or legs) that support the extreme ends of the superstructure and transfer loads from the main load carrying elements to the foundation or ground. |  |  | Ss_20_50 |  | Inventory | Type | The construction type of the structural support. | Mandatory | String | ST_SUPPORT_TYPE
Structures |  | Support | Vertical columns (or legs) that support the extreme ends of the superstructure and transfer loads from the main load carrying elements to the foundation or ground. |  |  | Ss_20_50 |  | System | Reference ID - Structure Component | Reference to the Structure Component table. | Mandatory | String
Structures |  | Support | Vertical columns (or legs) that support the extreme ends of the superstructure and transfer loads from the main load carrying elements to the foundation or ground. |  |  | Ss_20_50 |  | System | System ID | The unique identity code for this item in its current prime system. | Mandatory | String
Structures |  | Support Bracket | The structural support for a large signplate area typically mounted on a gantry. |  |  |  |  | Inventory | Additional Information | A text note to provide specific information about an asset, in cases where an attribute value is set to "Other". | Conditional | String |  |  | 50
Structures |  | Support Bracket | The structural support for a large signplate area typically mounted on a gantry. |  |  |  |  | Inventory | Name | Name of specific component feature related to the structure. | Mandatory | String |  |  | 100
Structures |  | Support Bracket | The structural support for a large signplate area typically mounted on a gantry. |  |  |  |  | Inventory | Number of Members |  | Mandatory | Integer |  |  |  | 8
Structures |  | Support Bracket | The structural support for a large signplate area typically mounted on a gantry. |  |  |  |  | System | Reference ID - Structure Component | Reference to the Structure Component table. | Mandatory | String
Structures |  | Support Bracket | The structural support for a large signplate area typically mounted on a gantry. |  |  |  |  | System | System ID | The unique identity code for this item in its current prime system. | Mandatory | String
Structures |  | Support Bracket Connection | The structural fixing that connects the sign support to the superstructure. |  |  | Pr_20_29 |  | Construct | Date of Installation | The date the asset was installed on site; applicable to prefabricated items manufactured off-site. This should take the form DD-MON-YYYY. | Mandatory | Date
Structures |  | Support Bracket Connection | The structural fixing that connects the sign support to the superstructure. |  |  | Pr_20_29 |  | Inventory | Additional Information | A text note to provide specific information about an asset, in cases where an attribute value is set to "Other". | Conditional | String |  |  | 50
Structures |  | Support Bracket Connection | The structural fixing that connects the sign support to the superstructure. |  |  | Pr_20_29 |  | Inventory | Connection Type | The specific method used to connect two components together. | Mandatory | String | ST_CONNECTION_TYPE
Structures |  | Support Bracket Connection | The structural fixing that connects the sign support to the superstructure. |  |  | Pr_20_29 |  | Inventory | ETA Certificate Number |  | Mandatory | String | ST_EUROPEAN_TECHNICAL_ASSESSMENT_CERTIFICATE_NO
Structures |  | Support Bracket Connection | The structural fixing that connects the sign support to the superstructure. |  |  | Pr_20_29 |  | Inventory | Fixing Manufacturer |  | Mandatory | String | ST_FIXING_MANUFACTURER
Structures |  | Support Bracket Connection | The structural fixing that connects the sign support to the superstructure. |  |  | Pr_20_29 |  | Inventory | Fixing Product |  | Mandatory | String | ST_FIXING_PRODUCT
Structures |  | Support Bracket Connection | The structural fixing that connects the sign support to the superstructure. |  |  | Pr_20_29 |  | Inventory | Fixing Type | Specifies the type of fixing that is being used. | Mandatory | String | ST_FIXING_TYPE
Structures |  | Support Bracket Connection | The structural fixing that connects the sign support to the superstructure. |  |  | Pr_20_29 |  | Inventory | In-Situ Testing Date | Should take the form DD-MON-YYYY. | Mandatory | Date
Structures |  | Support Bracket Connection | The structural fixing that connects the sign support to the superstructure. |  |  | Pr_20_29 |  | Inventory | Name | Name of specific component feature related to the structure. | Mandatory | String |  |  | 255
Structures |  | Support Bracket Connection | The structural fixing that connects the sign support to the superstructure. |  |  | Pr_20_29 |  | Inventory | Safety Critical |  | Mandatory | String |  |  | 1
Structures |  | Support Bracket Connection | The structural fixing that connects the sign support to the superstructure. |  |  | Pr_20_29 |  | Inventory | ULS Design Resistance - Shear |  | Mandatory | Decimal |  | Kilowatt-Hour
Structures |  | Support Bracket Connection | The structural fixing that connects the sign support to the superstructure. |  |  | Pr_20_29 |  | Inventory | ULS Design Resistance - Tension |  | Mandatory | Decimal |  | Kilowatt-Hour
Structures |  | Support Bracket Connection | The structural fixing that connects the sign support to the superstructure. |  |  | Pr_20_29 |  | System | Reference ID - Structure Component | Reference to the Structure Component table. | Mandatory | String
Structures |  | Support Bracket Connection | The structural fixing that connects the sign support to the superstructure. |  |  | Pr_20_29 |  | System | System ID | The unique identity code for this item in its current prime system. | Mandatory | String
Structures |  | Surface Coating | A protective coating is a layer of material applied to the surface of another material with the intent of inhibiting or preventing corrosion or other form of deterioration. |  |  | Pr_35_31_68 |  | Inventory | Additional Information | A text note to provide specific information about an asset, in cases where an attribute value is set to "Other". | Conditional | String |  |  | 50
Structures |  | Surface Coating | A protective coating is a layer of material applied to the surface of another material with the intent of inhibiting or preventing corrosion or other form of deterioration. |  |  | Pr_35_31_68 |  | Inventory | Component ID |  | Optional | String
Structures |  | Surface Coating | A protective coating is a layer of material applied to the surface of another material with the intent of inhibiting or preventing corrosion or other form of deterioration. |  |  | Pr_35_31_68 |  | Inventory | Concrete Coating ID |  | Optional | String
Structures |  | Surface Coating | A protective coating is a layer of material applied to the surface of another material with the intent of inhibiting or preventing corrosion or other form of deterioration. |  |  | Pr_35_31_68 |  | Inventory | Name | Name of specific component feature related to the structure. | Mandatory | String
Structures |  | Surface Coating | A protective coating is a layer of material applied to the surface of another material with the intent of inhibiting or preventing corrosion or other form of deterioration. |  |  | Pr_35_31_68 |  | Inventory | Steel Paint ID |  | Optional | String
Structures |  | Surface Coating | A protective coating is a layer of material applied to the surface of another material with the intent of inhibiting or preventing corrosion or other form of deterioration. |  |  | Pr_35_31_68 |  | System | Reference ID - Structure Component | Reference to the Structure Component table. | Mandatory | String
Structures |  | Surface Coating | A protective coating is a layer of material applied to the surface of another material with the intent of inhibiting or preventing corrosion or other form of deterioration. |  |  | Pr_35_31_68 |  | System | System ID | The unique identity code for this item in its current prime system. | Mandatory | String
Structures |  | Surface Coating Beam | A protective coating is a layer of material applied to the surface of another material with the intent of inhibiting or preventing corrosion or other form of deterioration. Signal Sign Gantry beam surface coating components. Generated when coating systems are created on relevant components. |  |  | Pr_35_31_68 |  | Inventory | Additional Information | A text note to provide specific information about an asset, in cases where an attribute value is set to "Other". | Conditional | String |  |  | 50
Structures |  | Surface Coating Beam | A protective coating is a layer of material applied to the surface of another material with the intent of inhibiting or preventing corrosion or other form of deterioration. Signal Sign Gantry beam surface coating components. Generated when coating systems are created on relevant components. |  |  | Pr_35_31_68 |  | Inventory | Component ID |  | Optional | String
Structures |  | Surface Coating Beam | A protective coating is a layer of material applied to the surface of another material with the intent of inhibiting or preventing corrosion or other form of deterioration. Signal Sign Gantry beam surface coating components. Generated when coating systems are created on relevant components. |  |  | Pr_35_31_68 |  | Inventory | Concrete Coating ID |  | Optional | String
Structures |  | Surface Coating Beam | A protective coating is a layer of material applied to the surface of another material with the intent of inhibiting or preventing corrosion or other form of deterioration. Signal Sign Gantry beam surface coating components. Generated when coating systems are created on relevant components. |  |  | Pr_35_31_68 |  | Inventory | Steel Paint ID |  | Optional | String
Structures |  | Surface Coating Beam | A protective coating is a layer of material applied to the surface of another material with the intent of inhibiting or preventing corrosion or other form of deterioration. Signal Sign Gantry beam surface coating components. Generated when coating systems are created on relevant components. |  |  | Pr_35_31_68 |  | System | Reference ID - Structure Component | Reference to the Structure Component table. | Mandatory | String
Structures |  | Surface Coating Beam | A protective coating is a layer of material applied to the surface of another material with the intent of inhibiting or preventing corrosion or other form of deterioration. Signal Sign Gantry beam surface coating components. Generated when coating systems are created on relevant components. |  |  | Pr_35_31_68 |  | System | System ID | The unique identity code for this item in its current prime system. | Mandatory | String
Structures |  | Surface Coating Parapet | A protective coating is a layer of material applied to the surface of another material with the intent of inhibiting or preventing corrosion or other form of deterioration. Bridge and Large Culvert parapet surface coating components. Generated when coating systems are created on relevant components. |  |  | Pr_35_31_68 |  | Inventory | Additional Information | A text note to provide specific information about an asset, in cases where an attribute value is set to "Other". | Conditional | String |  |  | 50
Structures |  | Surface Coating Parapet | A protective coating is a layer of material applied to the surface of another material with the intent of inhibiting or preventing corrosion or other form of deterioration. Bridge and Large Culvert parapet surface coating components. Generated when coating systems are created on relevant components. |  |  | Pr_35_31_68 |  | Inventory | Component ID |  | Optional | String
Structures |  | Surface Coating Parapet | A protective coating is a layer of material applied to the surface of another material with the intent of inhibiting or preventing corrosion or other form of deterioration. Bridge and Large Culvert parapet surface coating components. Generated when coating systems are created on relevant components. |  |  | Pr_35_31_68 |  | Inventory | Concrete Coating ID |  | Optional | String
Structures |  | Surface Coating Parapet | A protective coating is a layer of material applied to the surface of another material with the intent of inhibiting or preventing corrosion or other form of deterioration. Bridge and Large Culvert parapet surface coating components. Generated when coating systems are created on relevant components. |  |  | Pr_35_31_68 |  | Inventory | Name | Name of specific component feature related to the structure. | Mandatory | String |  |  | 100
Structures |  | Surface Coating Parapet | A protective coating is a layer of material applied to the surface of another material with the intent of inhibiting or preventing corrosion or other form of deterioration. Bridge and Large Culvert parapet surface coating components. Generated when coating systems are created on relevant components. |  |  | Pr_35_31_68 |  | Inventory | Steel Paint ID |  | Optional | String
Structures |  | Surface Coating Parapet | A protective coating is a layer of material applied to the surface of another material with the intent of inhibiting or preventing corrosion or other form of deterioration. Bridge and Large Culvert parapet surface coating components. Generated when coating systems are created on relevant components. |  |  | Pr_35_31_68 |  | System | Reference ID - Structure Component | Reference to the Structure Component record. | Mandatory | String
Structures |  | Surface Coating Parapet | A protective coating is a layer of material applied to the surface of another material with the intent of inhibiting or preventing corrosion or other form of deterioration. Bridge and Large Culvert parapet surface coating components. Generated when coating systems are created on relevant components. |  |  | Pr_35_31_68 |  | System | System ID | The unique identity code for this item in its current prime system. | Mandatory | String
Structures |  | Surface Coating Substructure | A protective coating is a layer of material applied to the surface of another material with the intent of inhibiting or preventing corrosion or other form of deterioration. Bridge and Large Culvert substructure surface coating components. Generated when coating systems are created on relevant components. |  |  | Pr_35_31_68 |  | Inventory | Additional Information | A text note to provide specific information about an asset, in cases where an attribute value is set to "Other". | Conditional | String |  |  | 50
Structures |  | Surface Coating Substructure | A protective coating is a layer of material applied to the surface of another material with the intent of inhibiting or preventing corrosion or other form of deterioration. Bridge and Large Culvert substructure surface coating components. Generated when coating systems are created on relevant components. |  |  | Pr_35_31_68 |  | Inventory | Component ID |  | Optional | String
Structures |  | Surface Coating Substructure | A protective coating is a layer of material applied to the surface of another material with the intent of inhibiting or preventing corrosion or other form of deterioration. Bridge and Large Culvert substructure surface coating components. Generated when coating systems are created on relevant components. |  |  | Pr_35_31_68 |  | Inventory | Concrete Coating ID |  | Optional | String
Structures |  | Surface Coating Substructure | A protective coating is a layer of material applied to the surface of another material with the intent of inhibiting or preventing corrosion or other form of deterioration. Bridge and Large Culvert substructure surface coating components. Generated when coating systems are created on relevant components. |  |  | Pr_35_31_68 |  | Inventory | Name | Name of specific component feature related to the structure. | Mandatory | String |  |  | 100
Structures |  | Surface Coating Substructure | A protective coating is a layer of material applied to the surface of another material with the intent of inhibiting or preventing corrosion or other form of deterioration. Bridge and Large Culvert substructure surface coating components. Generated when coating systems are created on relevant components. |  |  | Pr_35_31_68 |  | Inventory | Steel Paint ID |  | Optional | String
Structures |  | Surface Coating Substructure | A protective coating is a layer of material applied to the surface of another material with the intent of inhibiting or preventing corrosion or other form of deterioration. Bridge and Large Culvert substructure surface coating components. Generated when coating systems are created on relevant components. |  |  | Pr_35_31_68 |  | System | Reference ID - Structure Component | Reference to the Structure Component record. | Mandatory | String
Structures |  | Surface Coating Substructure | A protective coating is a layer of material applied to the surface of another material with the intent of inhibiting or preventing corrosion or other form of deterioration. Bridge and Large Culvert substructure surface coating components. Generated when coating systems are created on relevant components. |  |  | Pr_35_31_68 |  | System | System ID | The unique identity code for this item in its current prime system. | Mandatory | String
Structures |  | Surface Coating Superstructure | A protective coating is a layer of material applied to the surface of another material with the intent of inhibiting or preventing corrosion or other form of deterioration. Bridge and Large Culvert superstructure surface coating components. Generated when coating systems are created on relevant components. |  |  | Pr_35_31_68 |  | Inventory | Additional Information | A text note to provide specific information about an asset, in cases where an attribute value is set to "Other". | Conditional | String |  |  | 50
Structures |  | Surface Coating Superstructure | A protective coating is a layer of material applied to the surface of another material with the intent of inhibiting or preventing corrosion or other form of deterioration. Bridge and Large Culvert superstructure surface coating components. Generated when coating systems are created on relevant components. |  |  | Pr_35_31_68 |  | Inventory | Component ID |  | Optional | String
Structures |  | Surface Coating Superstructure | A protective coating is a layer of material applied to the surface of another material with the intent of inhibiting or preventing corrosion or other form of deterioration. Bridge and Large Culvert superstructure surface coating components. Generated when coating systems are created on relevant components. |  |  | Pr_35_31_68 |  | Inventory | Concrete Coating ID |  | Optional | String
Structures |  | Surface Coating Superstructure | A protective coating is a layer of material applied to the surface of another material with the intent of inhibiting or preventing corrosion or other form of deterioration. Bridge and Large Culvert superstructure surface coating components. Generated when coating systems are created on relevant components. |  |  | Pr_35_31_68 |  | Inventory | Name | Name of specific component feature related to the structure. | Mandatory | String |  |  | 100
Structures |  | Surface Coating Superstructure | A protective coating is a layer of material applied to the surface of another material with the intent of inhibiting or preventing corrosion or other form of deterioration. Bridge and Large Culvert superstructure surface coating components. Generated when coating systems are created on relevant components. |  |  | Pr_35_31_68 |  | Inventory | Steel Paint ID |  | Optional | String
Structures |  | Surface Coating Superstructure | A protective coating is a layer of material applied to the surface of another material with the intent of inhibiting or preventing corrosion or other form of deterioration. Bridge and Large Culvert superstructure surface coating components. Generated when coating systems are created on relevant components. |  |  | Pr_35_31_68 |  | System | Reference ID - Structure Component | Reference to the Structure Component record. | Mandatory | String
Structures |  | Surface Coating Superstructure | A protective coating is a layer of material applied to the surface of another material with the intent of inhibiting or preventing corrosion or other form of deterioration. Bridge and Large Culvert superstructure surface coating components. Generated when coating systems are created on relevant components. |  |  | Pr_35_31_68 |  | System | System ID | The unique identity code for this item in its current prime system. | Mandatory | String
Structures |  | Surface Coating Support | A protective coating is a layer of material applied to the surface of another material with the intent of inhibiting or preventing corrosion or other form of deterioration. Sign Signal Gantry support surface coating components. Generated when coating systems are created on relevant components. |  |  | Pr_35_31_68 |  | Inventory | Additional Information | A text note to provide specific information about an asset, in cases where an attribute value is set to "Other". | Conditional | String |  |  | 50
Structures |  | Surface Coating Support | A protective coating is a layer of material applied to the surface of another material with the intent of inhibiting or preventing corrosion or other form of deterioration. Sign Signal Gantry support surface coating components. Generated when coating systems are created on relevant components. |  |  | Pr_35_31_68 |  | Inventory | Component ID |  | Optional | String
Structures |  | Surface Coating Support | A protective coating is a layer of material applied to the surface of another material with the intent of inhibiting or preventing corrosion or other form of deterioration. Sign Signal Gantry support surface coating components. Generated when coating systems are created on relevant components. |  |  | Pr_35_31_68 |  | Inventory | Concrete Coating ID |  | Optional | String
Structures |  | Surface Coating Support | A protective coating is a layer of material applied to the surface of another material with the intent of inhibiting or preventing corrosion or other form of deterioration. Sign Signal Gantry support surface coating components. Generated when coating systems are created on relevant components. |  |  | Pr_35_31_68 |  | Inventory | Steel Paint ID |  | Optional | String
Structures |  | Surface Coating Support | A protective coating is a layer of material applied to the surface of another material with the intent of inhibiting or preventing corrosion or other form of deterioration. Sign Signal Gantry support surface coating components. Generated when coating systems are created on relevant components. |  |  | Pr_35_31_68 |  | System | Reference ID - Structure Component | Reference to the GLO - Structure Component table. | Mandatory | String
Structures |  | Surface Coating Support | A protective coating is a layer of material applied to the surface of another material with the intent of inhibiting or preventing corrosion or other form of deterioration. Sign Signal Gantry support surface coating components. Generated when coating systems are created on relevant components. |  |  | Pr_35_31_68 |  | System | System ID | The unique identity code for this item in its current prime system. | Mandatory | String
Structures |  | Tie Beam or Rod | A structural member, other than a cable, that is principally designed to carry tensile forces under normal loading conditions. |  |  | Pr_20_29_23 |  | Inventory | Additional Information | A text note to provide specific information about an asset, in cases where an attribute value is set to "Other". | Conditional | String |  |  | 50
Structures |  | Tie Beam or Rod | A structural member, other than a cable, that is principally designed to carry tensile forces under normal loading conditions. |  |  | Pr_20_29_23 |  | Inventory | Name | Name of specific component feature related to the structure. | Mandatory | String |  |  | 100
Structures |  | Tie Beam or Rod | A structural member, other than a cable, that is principally designed to carry tensile forces under normal loading conditions. |  |  | Pr_20_29_23 |  | Inventory | Tie Beam or Rod |  | Mandatory | String | ST_TIE_TYPE
Structures |  | Tie Beam or Rod | A structural member, other than a cable, that is principally designed to carry tensile forces under normal loading conditions. |  |  | Pr_20_29_23 |  | System | Reference ID - Structure Component | Reference to the Structure Component record. | Mandatory | String
Structures |  | Tie Beam or Rod | A structural member, other than a cable, that is principally designed to carry tensile forces under normal loading conditions. |  |  | Pr_20_29_23 |  | System | System ID | The unique identity code for this item in its current prime system. | Mandatory | String
Structures |  | Traffic Control, Communication and Information | System to monitor and control traffic within a Tunnel and assist Tunnel operators, maintainers, users and emergency services to communicate with each other. |  |  | EF_75 |  | Construct | Date of Installation | The date the equipment was installed on site. Date should take the following form - DD-MON-YYYY. | Mandatory | Date
Structures |  | Traffic Control, Communication and Information | System to monitor and control traffic within a Tunnel and assist Tunnel operators, maintainers, users and emergency services to communicate with each other. |  |  | EF_75 |  | Inventory | Contractor | The name of the organisation that installed the system. | Mandatory | String | ST_PARTY
Structures |  | Traffic Control, Communication and Information | System to monitor and control traffic within a Tunnel and assist Tunnel operators, maintainers, users and emergency services to communicate with each other. |  |  | EF_75 |  | Inventory | Description | Brief description of the Traffic Control, Communication and Information system. | Mandatory | String
Structures |  | Traffic Control, Communication and Information | System to monitor and control traffic within a Tunnel and assist Tunnel operators, maintainers, users and emergency services to communicate with each other. |  |  | EF_75 |  | Inventory | Name |  | Mandatory | String
Structures |  | Traffic Control, Communication and Information | System to monitor and control traffic within a Tunnel and assist Tunnel operators, maintainers, users and emergency services to communicate with each other. |  |  | EF_75 |  | Inventory | Type | The type of Traffic Control, Communication and Information system. | Mandatory | String | ST_TRAFFIC_CONTROL_COMMS_SYSTEM_TYPE
Structures |  | Traffic Control, Communication and Information | System to monitor and control traffic within a Tunnel and assist Tunnel operators, maintainers, users and emergency services to communicate with each other. |  |  | EF_75 |  | Mandatory | Date Last Reviewed | The date that the Traffic Control, Communication and Information system was last reviewed. Date should take the following form - DD-MON-YYYY. |  | Date |  | Operational
Structures |  | Traffic Control, Communication and Information | System to monitor and control traffic within a Tunnel and assist Tunnel operators, maintainers, users and emergency services to communicate with each other. |  |  | EF_75 |  | Operate | Anticipated Replacement Date | The anticipated replacement date for the Traffic Control, Communication and Information system. Date should take the following form - DD-MON-YYYY. | Mandatory | Date
Structures |  | Traffic Control, Communication and Information | System to monitor and control traffic within a Tunnel and assist Tunnel operators, maintainers, users and emergency services to communicate with each other. |  |  | EF_75 |  | Operate | Replacement Frequency | The frequency that the Traffic Control, Communication and Information system should be replaced. | Mandatory | Integer
Structures |  | Traffic Control, Communication and Information | System to monitor and control traffic within a Tunnel and assist Tunnel operators, maintainers, users and emergency services to communicate with each other. |  |  | EF_75 |  | Operate | Safety Test Frequency | The frequency that the Traffic Control, Communication and Information system is tested. | Mandatory | Integer
Structures |  | Traffic Control, Communication and Information | System to monitor and control traffic within a Tunnel and assist Tunnel operators, maintainers, users and emergency services to communicate with each other. |  |  | EF_75 |  | System | Reference ID - Tunnel | Reference to the Tunnel table. | Mandatory | String
Structures |  | Traffic Control, Communication and Information | System to monitor and control traffic within a Tunnel and assist Tunnel operators, maintainers, users and emergency services to communicate with each other. |  |  | EF_75 |  | System | Reference ID - Tunnel Mechanical and Electrical Equipment | Reference to the Tunnel Mechanical and Electrical Equipment table. | Mandatory | String
Structures |  | Traffic Control, Communication and Information | System to monitor and control traffic within a Tunnel and assist Tunnel operators, maintainers, users and emergency services to communicate with each other. |  |  | EF_75 |  | System | System ID | The unique identity code for this item in its current prime system. | Mandatory | String
Structures |  | Training Wall | A wall, bank, or jetty built to confine and direct the flow of a river or tide. |  |  | Ss_30_12_60 |  | Inventory | Additional Information | A text note to provide specific information about an asset, in cases where an attribute value is set to "Other". | Conditional | String |  |  | 50
Structures |  | Training Wall | A wall, bank, or jetty built to confine and direct the flow of a river or tide. |  |  | Ss_30_12_60 |  | Inventory | Construction Type | The construction methodology used. | Mandatory | String | ST_TRAINING_WALL_CONSTRUCTION_TYPE
Structures |  | Training Wall | A wall, bank, or jetty built to confine and direct the flow of a river or tide. |  |  | Ss_30_12_60 |  | Inventory | Height | The height of the component. | Mandatory | Decimal |  | Metres |  | 6 | 2
Structures |  | Training Wall | A wall, bank, or jetty built to confine and direct the flow of a river or tide. |  |  | Ss_30_12_60 |  | Inventory | Length | The length of the component. | Mandatory | Decimal |  | Metres |  | 6 | 2
Structures |  | Training Wall | A wall, bank, or jetty built to confine and direct the flow of a river or tide. |  |  | Ss_30_12_60 |  | Inventory | Material Type |  | Mandatory | String | ST_TRAINING_WALL_MATERIAL_TYPE
Structures |  | Training Wall | A wall, bank, or jetty built to confine and direct the flow of a river or tide. |  |  | Ss_30_12_60 |  | Inventory | Name | Name of specific component feature related to the structure. | Mandatory | String |  |  | 100
Structures |  | Training Wall | A wall, bank, or jetty built to confine and direct the flow of a river or tide. |  |  | Ss_30_12_60 |  | System | Reference ID - Structure Component | Reference to the Structure Component record. | Mandatory | String
Structures |  | Training Wall | A wall, bank, or jetty built to confine and direct the flow of a river or tide. |  |  | Ss_30_12_60 |  | System | System ID | The unique identity code for this item in its current prime system. | Mandatory | String
Structures |  | Transverse Beam | A secondary load carrying beam that transfers loads to the main beams. Transverse beams normally span between the primary beams and are perpendicular to the direction of the traffic flow. |  |  | Ss_20_20_75 |  | Inventory | Additional Information | A text note to provide specific information about an asset, in cases where an attribute value is set to "Other". | Conditional | String |  |  | 50
Structures |  | Transverse Beam | A secondary load carrying beam that transfers loads to the main beams. Transverse beams normally span between the primary beams and are perpendicular to the direction of the traffic flow. |  |  | Ss_20_20_75 |  | Inventory | Beam Shape |  | Mandatory | String | ST_BEAM_SHAPE
Structures |  | Transverse Beam | A secondary load carrying beam that transfers loads to the main beams. Transverse beams normally span between the primary beams and are perpendicular to the direction of the traffic flow. |  |  | Ss_20_20_75 |  | Inventory | Beam Type | Specifies the beam type that is used in the structure. | Mandatory | String | ST_BEAM_TYPE
Structures |  | Transverse Beam | A secondary load carrying beam that transfers loads to the main beams. Transverse beams normally span between the primary beams and are perpendicular to the direction of the traffic flow. |  |  | Ss_20_20_75 |  | Inventory | Internal or Visible | Is the component internal to the structure or visible. | Mandatory | String |  |  | 1
Structures |  | Transverse Beam | A secondary load carrying beam that transfers loads to the main beams. Transverse beams normally span between the primary beams and are perpendicular to the direction of the traffic flow. |  |  | Ss_20_20_75 |  | Inventory | Longitudinal |  | Mandatory | String |  |  | 1
Structures |  | Transverse Beam | A secondary load carrying beam that transfers loads to the main beams. Transverse beams normally span between the primary beams and are perpendicular to the direction of the traffic flow. |  |  | Ss_20_20_75 |  | Inventory | Material Type |  | Mandatory | String | ST_TRANSVERSE_BEAM_MATERIAL_TYPE
Structures |  | Transverse Beam | A secondary load carrying beam that transfers loads to the main beams. Transverse beams normally span between the primary beams and are perpendicular to the direction of the traffic flow. |  |  | Ss_20_20_75 |  | Inventory | Name | Name of specific component feature related to the structure. | Mandatory | String |  |  | 100
Structures |  | Transverse Beam | A secondary load carrying beam that transfers loads to the main beams. Transverse beams normally span between the primary beams and are perpendicular to the direction of the traffic flow. |  |  | Ss_20_20_75 |  | Inventory | Pretensioning Type | Specifies the type of Pretensioning that has been used on the Structure. | Mandatory | String | ST_PRETENSIONING_TYPE
Structures |  | Transverse Beam | A secondary load carrying beam that transfers loads to the main beams. Transverse beams normally span between the primary beams and are perpendicular to the direction of the traffic flow. |  |  | Ss_20_20_75 |  | Inventory | Strengthened |  | Mandatory | String |  |  | 1
Structures |  | Transverse Beam | A secondary load carrying beam that transfers loads to the main beams. Transverse beams normally span between the primary beams and are perpendicular to the direction of the traffic flow. |  |  | Ss_20_20_75 |  | Inventory | Strengthening Type | The methodology used to strengthen a specific component. | Mandatory | String | ST_STRENGTHENING_TYPE
Structures |  | Transverse Beam | A secondary load carrying beam that transfers loads to the main beams. Transverse beams normally span between the primary beams and are perpendicular to the direction of the traffic flow. |  |  | Ss_20_20_75 |  | System | Reference ID - Structure Component | Reference to the Structure Component record. | Mandatory | String
Structures |  | Transverse Beam | A secondary load carrying beam that transfers loads to the main beams. Transverse beams normally span between the primary beams and are perpendicular to the direction of the traffic flow. |  |  | Ss_20_20_75 |  | System | System ID | The unique identity code for this item in its current prime system. | Mandatory | String
Structures |  | Transverse Beam Connection | The connection between the transverse beam and the superstructure element. This is normally bolted steel, but could be welded steel. |  |  | Pr_20_29 |  | Construct | Date of Installation | The date the asset was installed on site; applicable to prefabricated items manufactured off-site. This should take the form DD-MON-YYYY. | Mandatory | Date
Structures |  | Transverse Beam Connection | The connection between the transverse beam and the superstructure element. This is normally bolted steel, but could be welded steel. |  |  | Pr_20_29 |  | Inventory | Additional Information | A text note to provide specific information about an asset, in cases where an attribute value is set to "Other". | Conditional | String |  |  | 50
Structures |  | Transverse Beam Connection | The connection between the transverse beam and the superstructure element. This is normally bolted steel, but could be welded steel. |  |  | Pr_20_29 |  | Inventory | Connection Type | The specific method used to connect two components together. | Mandatory | String | ST_CONNECTION_TYPE
Structures |  | Transverse Beam Connection | The connection between the transverse beam and the superstructure element. This is normally bolted steel, but could be welded steel. |  |  | Pr_20_29 |  | Inventory | ETA Certificate Number |  | Mandatory | String | ST_EUROPEAN_TECHNICAL_ASSESSMENT_CERTIFICATE_NO
Structures |  | Transverse Beam Connection | The connection between the transverse beam and the superstructure element. This is normally bolted steel, but could be welded steel. |  |  | Pr_20_29 |  | Inventory | Fixing Manufacturer |  | Mandatory | String | ST_FIXING_MANUFACTURER
Structures |  | Transverse Beam Connection | The connection between the transverse beam and the superstructure element. This is normally bolted steel, but could be welded steel. |  |  | Pr_20_29 |  | Inventory | Fixing Product |  | Mandatory | String | ST_FIXING_PRODUCT
Structures |  | Transverse Beam Connection | The connection between the transverse beam and the superstructure element. This is normally bolted steel, but could be welded steel. |  |  | Pr_20_29 |  | Inventory | Fixing Type | Specifies the type of fixing that is being used. | Mandatory | String | ST_FIXING_TYPE
Structures |  | Transverse Beam Connection | The connection between the transverse beam and the superstructure element. This is normally bolted steel, but could be welded steel. |  |  | Pr_20_29 |  | Inventory | In-Situ Testing Date | Should take the form DD-MON-YYYY. | Mandatory | Date
Structures |  | Transverse Beam Connection | The connection between the transverse beam and the superstructure element. This is normally bolted steel, but could be welded steel. |  |  | Pr_20_29 |  | Inventory | Name | Name of specific component feature related to the structure. | Mandatory | String |  |  | 255
Structures |  | Transverse Beam Connection | The connection between the transverse beam and the superstructure element. This is normally bolted steel, but could be welded steel. |  |  | Pr_20_29 |  | Inventory | Safety Critical |  | Mandatory | String |  |  | 1
Structures |  | Transverse Beam Connection | The connection between the transverse beam and the superstructure element. This is normally bolted steel, but could be welded steel. |  |  | Pr_20_29 |  | Inventory | ULS Design Resistance - Shear |  | Mandatory | Decimal |  | Kilowatt-Hour
Structures |  | Transverse Beam Connection | The connection between the transverse beam and the superstructure element. This is normally bolted steel, but could be welded steel. |  |  | Pr_20_29 |  | Inventory | ULS Design Resistance - Tension |  | Mandatory | Decimal |  | Kilowatt-Hour
Structures |  | Transverse Beam Connection | The connection between the transverse beam and the superstructure element. This is normally bolted steel, but could be welded steel. |  |  | Pr_20_29 |  | System | Reference ID - Structure Component | Reference to the Structure Component table. | Mandatory | String
Structures |  | Transverse Beam Connection | The connection between the transverse beam and the superstructure element. This is normally bolted steel, but could be welded steel. |  |  | Pr_20_29 |  | System | System ID | The unique identity code for this item in its current prime system. | Mandatory | String
Structures |  | Tubular Structure | Span comprising a circular or elliptical tube without distinct transitions between abutments, floor and deck. |  |  |  |  | Inventory | Additional Information | A text note to provide specific information about an asset, in cases where an attribute value is set to "Other". | Conditional | String |  |  | 50
Structures |  | Tubular Structure | Span comprising a circular or elliptical tube without distinct transitions between abutments, floor and deck. |  |  |  |  | Inventory | Facing Material | Facing Material attribute is linked a domain of relevant material types for that component. | Mandatory | String | ST_FACING_MATERIAL
Structures |  | Tubular Structure | Span comprising a circular or elliptical tube without distinct transitions between abutments, floor and deck. |  |  |  |  | Inventory | Height | The height of the component. | Mandatory | Decimal |  | Metres |  | 6 | 2
Structures |  | Tubular Structure | Span comprising a circular or elliptical tube without distinct transitions between abutments, floor and deck. |  |  |  |  | Inventory | Material Type |  | Mandatory | String | ST_BOX_STRUCTURE_MATERIAL_TYPE
Structures |  | Tubular Structure | Span comprising a circular or elliptical tube without distinct transitions between abutments, floor and deck. |  |  |  |  | Inventory | Name | Name of specific component feature related to the structure. | Mandatory | String |  |  | 100
Structures |  | Tubular Structure | Span comprising a circular or elliptical tube without distinct transitions between abutments, floor and deck. |  |  |  |  | Inventory | Width | Width of a component. | Mandatory | Decimal |  | Metres |  | 6 | 2
Structures |  | Tubular Structure | Span comprising a circular or elliptical tube without distinct transitions between abutments, floor and deck. |  |  |  |  | System | Reference ID - Structure Component | Reference to the Structure Component table. | Mandatory | String
Structures |  | Tubular Structure | Span comprising a circular or elliptical tube without distinct transitions between abutments, floor and deck. |  |  |  |  | System | System ID | The unique identity code for this item in it's current prime system. | Mandatory | String
Structures |  | Tunnel | An enclosed length of 150 metres or more, consisting of the tunnel fabric, associated service buildings and mechanical and electrical equipment in the tunnel and service buildings. | TUTU |  | En_80_96 |  | Inventory | Additional Information | A text note to provide specific information about an asset, in cases where an attribute value is set to "Other". | Conditional | String |  |  | 50
Structures |  | Tunnel | An enclosed length of 150 metres or more, consisting of the tunnel fabric, associated service buildings and mechanical and electrical equipment in the tunnel and service buildings. | TUTU |  | En_80_96 |  | Inventory | Bendiness |  | Mandatory | Decimal |  |  |  | 6 | 2
Structures |  | Tunnel | An enclosed length of 150 metres or more, consisting of the tunnel fabric, associated service buildings and mechanical and electrical equipment in the tunnel and service buildings. | TUTU |  | En_80_96 |  | Inventory | Carriageway |  | Mandatory | String |  |  | 100
Structures |  | Tunnel | An enclosed length of 150 metres or more, consisting of the tunnel fabric, associated service buildings and mechanical and electrical equipment in the tunnel and service buildings. | TUTU |  | En_80_96 |  | Inventory | Design Speed |  | Mandatory | Integer |  |  |  | 6 | 2
Structures |  | Tunnel | An enclosed length of 150 metres or more, consisting of the tunnel fabric, associated service buildings and mechanical and electrical equipment in the tunnel and service buildings. | TUTU |  | En_80_96 |  | Inventory | Finish Description |  | Mandatory | String |  |  | 100
Structures |  | Tunnel | An enclosed length of 150 metres or more, consisting of the tunnel fabric, associated service buildings and mechanical and electrical equipment in the tunnel and service buildings. | TUTU |  | En_80_96 |  | Inventory | Hilliness |  | Mandatory | Decimal |  |  |  | 6 | 2
Structures |  | Tunnel | An enclosed length of 150 metres or more, consisting of the tunnel fabric, associated service buildings and mechanical and electrical equipment in the tunnel and service buildings. | TUTU |  | En_80_96 |  | Inventory | Lane Width |  | Mandatory | Decimal |  |  |  | 6 | 2
Structures |  | Tunnel | An enclosed length of 150 metres or more, consisting of the tunnel fabric, associated service buildings and mechanical and electrical equipment in the tunnel and service buildings. | TUTU |  | En_80_96 |  | Inventory | Length | The length of the component. | Mandatory | Decimal |  | Metres |  | 6 | 2
Structures |  | Tunnel | An enclosed length of 150 metres or more, consisting of the tunnel fabric, associated service buildings and mechanical and electrical equipment in the tunnel and service buildings. | TUTU |  | En_80_96 |  | Inventory | Maximum Gradient |  | Mandatory | Decimal |  |  |  | 6 | 2
Structures |  | Tunnel | An enclosed length of 150 metres or more, consisting of the tunnel fabric, associated service buildings and mechanical and electrical equipment in the tunnel and service buildings. | TUTU |  | En_80_96 |  | Inventory | Name | Name of specific component feature related to the structure. | Mandatory | String |  |  | 100
Structures |  | Tunnel | An enclosed length of 150 metres or more, consisting of the tunnel fabric, associated service buildings and mechanical and electrical equipment in the tunnel and service buildings. | TUTU |  | En_80_96 |  | Inventory | Pavement Description |  | Mandatory | String |  |  | 100
Structures |  | Tunnel | An enclosed length of 150 metres or more, consisting of the tunnel fabric, associated service buildings and mechanical and electrical equipment in the tunnel and service buildings. | TUTU |  | En_80_96 |  | Inventory | Tunnel Type | Specifies the Tunnel construction type. | Mandatory | String | ST_TUNNEL_TYPE
Structures |  | Tunnel | An enclosed length of 150 metres or more, consisting of the tunnel fabric, associated service buildings and mechanical and electrical equipment in the tunnel and service buildings. | TUTU |  | En_80_96 |  | Inventory | Width | Width of a component. | Mandatory | Decimal |  | Metres |  | 6 | 2
Structures |  | Tunnel | An enclosed length of 150 metres or more, consisting of the tunnel fabric, associated service buildings and mechanical and electrical equipment in the tunnel and service buildings. | TUTU |  | En_80_96 |  | Operate | Chainage Datum | A description of the zero point and direction for Bore chainage. | Mandatory | String
Structures |  | Tunnel | An enclosed length of 150 metres or more, consisting of the tunnel fabric, associated service buildings and mechanical and electrical equipment in the tunnel and service buildings. | TUTU |  | En_80_96 |  | Operate | Operating Authority | The name of the organisation responsible for operating the Tunnel. | Mandatory | String | ST_PARTY
Structures |  | Tunnel | An enclosed length of 150 metres or more, consisting of the tunnel fabric, associated service buildings and mechanical and electrical equipment in the tunnel and service buildings. | TUTU |  | En_80_96 |  | System | Reference ID - Structure | Reference to the GLO - Structure table. | Mandatory | String
Structures |  | Tunnel | An enclosed length of 150 metres or more, consisting of the tunnel fabric, associated service buildings and mechanical and electrical equipment in the tunnel and service buildings. | TUTU |  | En_80_96 |  | System | System ID | The unique identity code for this item in its current prime system. | Mandatory | String
Structures |  | Tunnel Bearing | Bearings provide connections between the superstructure and substructure, the purpose of which include all or some of the following: (i) to transfer vertical/horizontal loads from the superstructure to the substructure, (ii) to allow longitudinal/transverse moment of the superstructure, (iii) to allow rotation of beam/slab ends due to dead and live loading. Bearings accommodate these movements by deforming , rotating, sliding and/or rolling. |  |  | Pr_20_85_85 |  | Construct | Date of Installation | The date the asset was installed on site; applicable to prefabricated items manufactured off-site. This should take the form DD-MON-YYYY. | Mandatory | Date
Structures |  | Tunnel Bearing | Bearings provide connections between the superstructure and substructure, the purpose of which include all or some of the following: (i) to transfer vertical/horizontal loads from the superstructure to the substructure, (ii) to allow longitudinal/transverse moment of the superstructure, (iii) to allow rotation of beam/slab ends due to dead and live loading. Bearings accommodate these movements by deforming , rotating, sliding and/or rolling. |  |  | Pr_20_85_85 |  | Inventory | Additional Information | A text note to provide specific information about an asset, in cases where an attribute value is set to "Other". | Conditional | String |  |  | 50
Structures |  | Tunnel Bearing | Bearings provide connections between the superstructure and substructure, the purpose of which include all or some of the following: (i) to transfer vertical/horizontal loads from the superstructure to the substructure, (ii) to allow longitudinal/transverse moment of the superstructure, (iii) to allow rotation of beam/slab ends due to dead and live loading. Bearings accommodate these movements by deforming , rotating, sliding and/or rolling. |  |  | Pr_20_85_85 |  | Inventory | Name | Name of specific component feature related to the structure. | Mandatory | String |  |  |  | 6
Structures |  | Tunnel Bearing | Bearings provide connections between the superstructure and substructure, the purpose of which include all or some of the following: (i) to transfer vertical/horizontal loads from the superstructure to the substructure, (ii) to allow longitudinal/transverse moment of the superstructure, (iii) to allow rotation of beam/slab ends due to dead and live loading. Bearings accommodate these movements by deforming , rotating, sliding and/or rolling. |  |  | Pr_20_85_85 |  | Inventory | Num.ofs |  | Mandatory | Integer |  |  |  | 6
Structures |  | Tunnel Bearing | Bearings provide connections between the superstructure and substructure, the purpose of which include all or some of the following: (i) to transfer vertical/horizontal loads from the superstructure to the substructure, (ii) to allow longitudinal/transverse moment of the superstructure, (iii) to allow rotation of beam/slab ends due to dead and live loading. Bearings accommodate these movements by deforming , rotating, sliding and/or rolling. |  |  | Pr_20_85_85 |  | Inventory | Product Name/ID |  | Mandatory | String | ST_BEARING_PRODUCT
Structures |  | Tunnel Bearing | Bearings provide connections between the superstructure and substructure, the purpose of which include all or some of the following: (i) to transfer vertical/horizontal loads from the superstructure to the substructure, (ii) to allow longitudinal/transverse moment of the superstructure, (iii) to allow rotation of beam/slab ends due to dead and live loading. Bearings accommodate these movements by deforming , rotating, sliding and/or rolling. |  |  | Pr_20_85_85 |  | Inventory | Type |  | Mandatory | String | ST_BEARING_TYPE
Structures |  | Tunnel Bearing | Bearings provide connections between the superstructure and substructure, the purpose of which include all or some of the following: (i) to transfer vertical/horizontal loads from the superstructure to the substructure, (ii) to allow longitudinal/transverse moment of the superstructure, (iii) to allow rotation of beam/slab ends due to dead and live loading. Bearings accommodate these movements by deforming , rotating, sliding and/or rolling. |  |  | Pr_20_85_85 |  | System | Reference ID - Structure Component | Reference to the Structure Component table. | Mandatory | String
Structures |  | Tunnel Bearing | Bearings provide connections between the superstructure and substructure, the purpose of which include all or some of the following: (i) to transfer vertical/horizontal loads from the superstructure to the substructure, (ii) to allow longitudinal/transverse moment of the superstructure, (iii) to allow rotation of beam/slab ends due to dead and live loading. Bearings accommodate these movements by deforming , rotating, sliding and/or rolling. |  |  | Pr_20_85_85 |  | System | Reference ID - Tunnel Deck | Reference to the Tunnel Deck table. | Mandatory | String
Structures |  | Tunnel Bearing | Bearings provide connections between the superstructure and substructure, the purpose of which include all or some of the following: (i) to transfer vertical/horizontal loads from the superstructure to the substructure, (ii) to allow longitudinal/transverse moment of the superstructure, (iii) to allow rotation of beam/slab ends due to dead and live loading. Bearings accommodate these movements by deforming , rotating, sliding and/or rolling. |  |  | Pr_20_85_85 |  | System | Reference ID - Tunnel Structure Component | Reference to the Tunnel Structure Component table. | Mandatory | String
Structures |  | Tunnel Bearing | Bearings provide connections between the superstructure and substructure, the purpose of which include all or some of the following: (i) to transfer vertical/horizontal loads from the superstructure to the substructure, (ii) to allow longitudinal/transverse moment of the superstructure, (iii) to allow rotation of beam/slab ends due to dead and live loading. Bearings accommodate these movements by deforming , rotating, sliding and/or rolling. |  |  | Pr_20_85_85 |  | System | System ID | The unique identity code for this item in its current prime system. | Mandatory | String
Structures |  | Tunnel Carriageway Surfacing | Wearing course and base course material applied to sub-base or a Deck to provide a smooth riding surface and to protect the sub-base or Deck from the effects of traffic and weathering. |  |  | Ss_30_14 |  | Inventory | Additional Information | A text note to provide specific information about an asset, in cases where an attribute value is set to "Other". | Conditional | String |  |  | 50
Structures |  | Tunnel Carriageway Surfacing | Wearing course and base course material applied to sub-base or a Deck to provide a smooth riding surface and to protect the sub-base or Deck from the effects of traffic and weathering. |  |  | Ss_30_14 |  | Inventory | Name | Name of specific component feature related to the structure. | Mandatory | String |  |  | 100
Structures |  | Tunnel Carriageway Surfacing | Wearing course and base course material applied to sub-base or a Deck to provide a smooth riding surface and to protect the sub-base or Deck from the effects of traffic and weathering. |  |  | Ss_30_14 |  | System | Reference ID - Tunnel Structure Component | Reference to the Tunnel Structure Component table. | Mandatory | String
Structures |  | Tunnel Carriageway Surfacing | Wearing course and base course material applied to sub-base or a Deck to provide a smooth riding surface and to protect the sub-base or Deck from the effects of traffic and weathering. |  |  | Ss_30_14 |  | System | System ID | The unique identity code for this item in its current prime system. | Mandatory | String
Structures |  | Tunnel Deck | A horizontal component supporting traffic above the invert of a Bore. |  |  | Ss_30_16_10 |  | Construct | Date of Construction | The date the asset was constructed; applicable to items built on-site. This should take the form DD-MON-YYYY. | Mandatory | Date
Structures |  | Tunnel Deck | A horizontal component supporting traffic above the invert of a Bore. |  |  | Ss_30_16_10 |  | Inventory | Additional Information | A text note to provide specific information about an asset, in cases where an attribute value is set to "Other". | Conditional | String |  |  | 50
Structures |  | Tunnel Deck | A horizontal component supporting traffic above the invert of a Bore. |  |  | Ss_30_16_10 |  | Inventory | Construction Type | The construction methodology used. | Mandatory | String | ST_TNL_DECK_CONSTRUCTION_TYPE
Structures |  | Tunnel Deck | A horizontal component supporting traffic above the invert of a Bore. |  |  | Ss_30_16_10 |  | Inventory | Enclosure Present | Used to state if an Enclosure is present. | Mandatory | String |  |  | 1
Structures |  | Tunnel Deck | A horizontal component supporting traffic above the invert of a Bore. |  |  | Ss_30_16_10 |  | Inventory | Enclosure Type | Provides access to the Enclosure Type. | Mandatory | String | ST_ENCLOSURE_TYPE
Structures |  | Tunnel Deck | A horizontal component supporting traffic above the invert of a Bore. |  |  | Ss_30_16_10 |  | Inventory | Length | The length of the component. | Mandatory | Decimal |  | Metres |  | 6 | 2
Structures |  | Tunnel Deck | A horizontal component supporting traffic above the invert of a Bore. |  |  | Ss_30_16_10 |  | Inventory | Name | Name of specific component feature related to the structure. | Mandatory | String
Structures |  | Tunnel Deck | A horizontal component supporting traffic above the invert of a Bore. |  |  | Ss_30_16_10 |  | Inventory | Width | Width of a component. | Mandatory | Decimal |  | Metres |  | 6 | 2
Structures |  | Tunnel Deck | A horizontal component supporting traffic above the invert of a Bore. |  |  | Ss_30_16_10 |  | System | Reference ID - Bore | Reference to the Bore table. | Mandatory | String
Structures |  | Tunnel Deck | A horizontal component supporting traffic above the invert of a Bore. |  |  | Ss_30_16_10 |  | System | Reference ID - Structure Component | Reference to the Structure Component table. | Mandatory | String
Structures |  | Tunnel Deck | A horizontal component supporting traffic above the invert of a Bore. |  |  | Ss_30_16_10 |  | System | Reference ID - Tunnel Structure Component | Reference to the Tunnel Structure Component table. | Mandatory | String
Structures |  | Tunnel Deck | A horizontal component supporting traffic above the invert of a Bore. |  |  | Ss_30_16_10 |  | System | System ID | The unique identity code for this item in its current prime system. | Mandatory | String
Structures |  | Tunnel Expansion Joint | The devices that are used to span the expansion gaps in the decks of structures or bridges where expansion or movement is designed to take place. They are used to cater for all longitudinal, transverse, vertical and rotational movements that occur within a structure or bridge, even at the fixed end. Examples are buried joints, asphaltic plug joints, nosing joints, reinforced elastomeric joints, elastomeric in metal runners, cantilever comb or tooth joint, modular joints and some hybrid joints that are variations or combinations of others. |  |  | Ss_30_16_30 |  | Inventory | Additional Information | A text note to provide specific information about an asset, in cases where an attribute value is set to "Other". | Conditional | String |  |  | 50
Structures |  | Tunnel Expansion Joint | The devices that are used to span the expansion gaps in the decks of structures or bridges where expansion or movement is designed to take place. They are used to cater for all longitudinal, transverse, vertical and rotational movements that occur within a structure or bridge, even at the fixed end. Examples are buried joints, asphaltic plug joints, nosing joints, reinforced elastomeric joints, elastomeric in metal runners, cantilever comb or tooth joint, modular joints and some hybrid joints that are variations or combinations of others. |  |  | Ss_30_16_30 |  | Inventory | Joint Type | Specifies the type of Joint that has been used on the structure. | Mandatory | String | ST_JOINT_TYPE
Structures |  | Tunnel Expansion Joint | The devices that are used to span the expansion gaps in the decks of structures or bridges where expansion or movement is designed to take place. They are used to cater for all longitudinal, transverse, vertical and rotational movements that occur within a structure or bridge, even at the fixed end. Examples are buried joints, asphaltic plug joints, nosing joints, reinforced elastomeric joints, elastomeric in metal runners, cantilever comb or tooth joint, modular joints and some hybrid joints that are variations or combinations of others. |  |  | Ss_30_16_30 |  | Inventory | Name | Name of specific component feature related to the structure. | Mandatory | String |  |  | 100
Structures |  | Tunnel Expansion Joint | The devices that are used to span the expansion gaps in the decks of structures or bridges where expansion or movement is designed to take place. They are used to cater for all longitudinal, transverse, vertical and rotational movements that occur within a structure or bridge, even at the fixed end. Examples are buried joints, asphaltic plug joints, nosing joints, reinforced elastomeric joints, elastomeric in metal runners, cantilever comb or tooth joint, modular joints and some hybrid joints that are variations or combinations of others. |  |  | Ss_30_16_30 |  | Inventory | Number of Joints |  | Mandatory | Integer |  |  |  | 6
Structures |  | Tunnel Expansion Joint | The devices that are used to span the expansion gaps in the decks of structures or bridges where expansion or movement is designed to take place. They are used to cater for all longitudinal, transverse, vertical and rotational movements that occur within a structure or bridge, even at the fixed end. Examples are buried joints, asphaltic plug joints, nosing joints, reinforced elastomeric joints, elastomeric in metal runners, cantilever comb or tooth joint, modular joints and some hybrid joints that are variations or combinations of others. |  |  | Ss_30_16_30 |  | Inventory | Product Name/ID |  | Mandatory | String | ST_JOINT_PRODUCT
Structures |  | Tunnel Expansion Joint | The devices that are used to span the expansion gaps in the decks of structures or bridges where expansion or movement is designed to take place. They are used to cater for all longitudinal, transverse, vertical and rotational movements that occur within a structure or bridge, even at the fixed end. Examples are buried joints, asphaltic plug joints, nosing joints, reinforced elastomeric joints, elastomeric in metal runners, cantilever comb or tooth joint, modular joints and some hybrid joints that are variations or combinations of others. |  |  | Ss_30_16_30 |  | System | Reference ID - Structure Component | Reference to the Structure Component table. | Mandatory | String
Structures |  | Tunnel Expansion Joint | The devices that are used to span the expansion gaps in the decks of structures or bridges where expansion or movement is designed to take place. They are used to cater for all longitudinal, transverse, vertical and rotational movements that occur within a structure or bridge, even at the fixed end. Examples are buried joints, asphaltic plug joints, nosing joints, reinforced elastomeric joints, elastomeric in metal runners, cantilever comb or tooth joint, modular joints and some hybrid joints that are variations or combinations of others. |  |  | Ss_30_16_30 |  | System | Reference ID - Tunnel Deck |  | Mandatory | String
Structures |  | Tunnel Expansion Joint | The devices that are used to span the expansion gaps in the decks of structures or bridges where expansion or movement is designed to take place. They are used to cater for all longitudinal, transverse, vertical and rotational movements that occur within a structure or bridge, even at the fixed end. Examples are buried joints, asphaltic plug joints, nosing joints, reinforced elastomeric joints, elastomeric in metal runners, cantilever comb or tooth joint, modular joints and some hybrid joints that are variations or combinations of others. |  |  | Ss_30_16_30 |  | System | Reference ID - Tunnel Structure Component | Reference to the Tunnel Structure Component table. | Mandatory | String
Structures |  | Tunnel Expansion Joint | The devices that are used to span the expansion gaps in the decks of structures or bridges where expansion or movement is designed to take place. They are used to cater for all longitudinal, transverse, vertical and rotational movements that occur within a structure or bridge, even at the fixed end. Examples are buried joints, asphaltic plug joints, nosing joints, reinforced elastomeric joints, elastomeric in metal runners, cantilever comb or tooth joint, modular joints and some hybrid joints that are variations or combinations of others. |  |  | Ss_30_16_30 |  | System | System ID | The unique identity code for this item in its current prime system. | Mandatory | String
Structures |  | Tunnel Pedestrian Restraint System | A system installed to provide protection to pedestrians from hazards, such as falling from height. |  |  | Ss_25_15_60 |  | Construct | Date of Installation | The date the asset was installed on site; applicable to prefabricated items manufactured off-site. This should take the form DD-MON-YYYY. | Mandatory | Date
Structures |  | Tunnel Pedestrian Restraint System | A system installed to provide protection to pedestrians from hazards, such as falling from height. |  |  | Ss_25_15_60 |  | Inventory | Additional Information | A text note to provide specific information about an asset, in cases where an attribute value is set to "Other". | Conditional | String |  |  | 50
Structures |  | Tunnel Pedestrian Restraint System | A system installed to provide protection to pedestrians from hazards, such as falling from height. |  |  | Ss_25_15_60 |  | Inventory | BACO Parapet Type | Provides access to the Parapet Type lookup table. | Mandatory | String | ST_PARAPET_TYPE
Structures |  | Tunnel Pedestrian Restraint System | A system installed to provide protection to pedestrians from hazards, such as falling from height. |  |  | Ss_25_15_60 |  | Inventory | Date of Modification | Date that the data of the component or structure was last modified. Should take the form DD-MON-YYYY. | Mandatory | Date
Structures |  | Tunnel Pedestrian Restraint System | A system installed to provide protection to pedestrians from hazards, such as falling from height. |  |  | Ss_25_15_60 |  | Inventory | Designer |  | Mandatory | String | ST_MANUFACTURER
Structures |  | Tunnel Pedestrian Restraint System | A system installed to provide protection to pedestrians from hazards, such as falling from height. |  |  | Ss_25_15_60 |  | Inventory | Fence/Guardrail Type | Specifies the type guard rail that is present. | Mandatory | String | ST_GUARD_RAIL
Structures |  | Tunnel Pedestrian Restraint System | A system installed to provide protection to pedestrians from hazards, such as falling from height. |  |  | Ss_25_15_60 |  | Inventory | Form |  | Mandatory | String | ST_PEDESTRIAN_RESTRAINT_FORM
Structures |  | Tunnel Pedestrian Restraint System | A system installed to provide protection to pedestrians from hazards, such as falling from height. |  |  | Ss_25_15_60 |  | Inventory | Item Keycode |  | Mandatory | String |  |  | 0
Structures |  | Tunnel Pedestrian Restraint System | A system installed to provide protection to pedestrians from hazards, such as falling from height. |  |  | Ss_25_15_60 |  | Inventory | Location |  | Mandatory | String | ST_VEH_RESTRAINT_LOC
Structures |  | Tunnel Pedestrian Restraint System | A system installed to provide protection to pedestrians from hazards, such as falling from height. |  |  | Ss_25_15_60 |  | Inventory | Manufacturer |  | Mandatory | String | ST_MANUFACTURER
Structures |  | Tunnel Pedestrian Restraint System | A system installed to provide protection to pedestrians from hazards, such as falling from height. |  |  | Ss_25_15_60 |  | Inventory | Material Infill | Constrained attribute to allow selection infill material type allowed on the network. | Mandatory | String | ST_INFILL_TYPE
Structures |  | Tunnel Pedestrian Restraint System | A system installed to provide protection to pedestrians from hazards, such as falling from height. |  |  | Ss_25_15_60 |  | Inventory | Name |  | Mandatory | String |  |  | 50
Structures |  | Tunnel Pedestrian Restraint System | A system installed to provide protection to pedestrians from hazards, such as falling from height. |  |  | Ss_25_15_60 |  | Inventory | Nominal Height |  | Mandatory | String | ST_PEDESTRIAN_RESTRAINT_SYSTEM_NOMINAL_HEIGHT
Structures |  | Tunnel Pedestrian Restraint System | A system installed to provide protection to pedestrians from hazards, such as falling from height. |  |  | Ss_25_15_60 |  | Inventory | Primary Material |  | Mandatory | String | ST_PEDESTRIAN_RESTRAINT_SYSTEM_MATERIAL_TYPE
Structures |  | Tunnel Pedestrian Restraint System | A system installed to provide protection to pedestrians from hazards, such as falling from height. |  |  | Ss_25_15_60 |  | Inventory | Text Description | A text note to provide specific information about component. | Mandatory | String |  |  | 50
Structures |  | Tunnel Pedestrian Restraint System | A system installed to provide protection to pedestrians from hazards, such as falling from height. |  |  | Ss_25_15_60 |  | System | Reference ID - Bore | Reference to the Bore table. | Mandatory | String
Structures |  | Tunnel Pedestrian Restraint System | A system installed to provide protection to pedestrians from hazards, such as falling from height. |  |  | Ss_25_15_60 |  | System | Reference ID - Tunnel Structure Component | Reference to the Tunnel Structure Component table. | Mandatory | String
Structures |  | Tunnel Pedestrian Restraint System | A system installed to provide protection to pedestrians from hazards, such as falling from height. |  |  | Ss_25_15_60 |  | System | System ID | The unique identity code for this item in its current prime system. | Mandatory | String
Structures |  | Tunnel Post Tensioned Tendon External | External bars, wires, single strands or multi-strands, which are tensioned so as to apply a compressive force to precast concrete or hardened cast in-situ concrete components |  |  |  |  | Inventory | Additional Information | A text note to provide specific information about an asset, in cases where an attribute value is set to "Other". | Conditional | String |  |  | 50
Structures |  | Tunnel Post Tensioned Tendon External | External bars, wires, single strands or multi-strands, which are tensioned so as to apply a compressive force to precast concrete or hardened cast in-situ concrete components |  |  |  |  | Inventory | Name | Name of specific component feature related to the structure. | Mandatory | String
Structures |  | Tunnel Post Tensioned Tendon External | External bars, wires, single strands or multi-strands, which are tensioned so as to apply a compressive force to precast concrete or hardened cast in-situ concrete components |  |  |  |  | System | Reference ID - Tunnel Post Tensioning System | Reference to the Tunnel Post Tensioning System table. | Mandatory | String
Structures |  | Tunnel Post Tensioned Tendon External | External bars, wires, single strands or multi-strands, which are tensioned so as to apply a compressive force to precast concrete or hardened cast in-situ concrete components |  |  |  |  | System | Reference ID - Tunnel Structure Component | Reference to the Tunnel Structure Component table. | Mandatory | String
Structures |  | Tunnel Post Tensioned Tendon External | External bars, wires, single strands or multi-strands, which are tensioned so as to apply a compressive force to precast concrete or hardened cast in-situ concrete components |  |  |  |  | System | System ID | The unique identity code for this item in it's current prime system. | Mandatory | String
Structures |  | Tunnel Post Tensioned Tendon External Anchorage | Anchorage system transferring the compressive force from the external post-tensioned tendons to the post tensioned component |  |  |  |  | Inventory | Additional Information | A text note to provide specific information about an asset, in cases where an attribute value is set to "Other". | Conditional | String |  |  | 50
Structures |  | Tunnel Post Tensioned Tendon External Anchorage | Anchorage system transferring the compressive force from the external post-tensioned tendons to the post tensioned component |  |  |  |  | Inventory | Name | Name of specific component feature related to the structure. | Mandatory | String
Structures |  | Tunnel Post Tensioned Tendon External Anchorage | Anchorage system transferring the compressive force from the external post-tensioned tendons to the post tensioned component |  |  |  |  | System | Reference ID - Tunnel Post Tensioning System | Reference to the Post Tensioning System table. | Mandatory | String
Structures |  | Tunnel Post Tensioned Tendon External Anchorage | Anchorage system transferring the compressive force from the external post-tensioned tendons to the post tensioned component |  |  |  |  | System | Reference ID - Tunnel Structure Component | Reference to the Tunnel Structure Component table. | Mandatory | String
Structures |  | Tunnel Post Tensioned Tendon External Anchorage | Anchorage system transferring the compressive force from the external post-tensioned tendons to the post tensioned component |  |  |  |  | System | System ID | The unique identity code for this item in it's current prime system. | Mandatory | String
Structures |  | Tunnel Post Tensioned Tendon External Deviator Saddle | Components whose primary purpose is to deviate the line of an external post-tensioned tendon |  |  |  |  | Inventory | Additional Information | A text note to provide specific information about an asset, in cases where an attribute value is set to "Other". | Conditional | String |  |  | 50
Structures |  | Tunnel Post Tensioned Tendon External Deviator Saddle | Components whose primary purpose is to deviate the line of an external post-tensioned tendon |  |  |  |  | Inventory | Name | Name of specific component feature related to the structure. | Mandatory | String
Structures |  | Tunnel Post Tensioned Tendon External Deviator Saddle | Components whose primary purpose is to deviate the line of an external post-tensioned tendon |  |  |  |  | System | Reference ID - Tunnel Post Tensioning System | Reference to the Tunnel Post Tensioning System table. | Mandatory | String
Structures |  | Tunnel Post Tensioned Tendon External Deviator Saddle | Components whose primary purpose is to deviate the line of an external post-tensioned tendon |  |  |  |  | System | Reference ID - Tunnel Structure Component | Reference to the Tunnel Structure Component table. | Mandatory | String
Structures |  | Tunnel Post Tensioned Tendon External Deviator Saddle | Components whose primary purpose is to deviate the line of an external post-tensioned tendon |  |  |  |  | System | System ID | The unique identity code for this item in it's current prime system. | Mandatory | String
Structures |  | Tunnel Post Tensioned Tendon Internal | Internal bars, wires, single strands or multi-strands, which are tensioned so as to apply a compressive force to precast concrete or hardened cast in-situ concrete components |  |  |  |  | Inventory | Additional Information | A text note to provide specific information about an asset, in cases where an attribute value is set to "Other". | Conditional | String |  |  | 50
Structures |  | Tunnel Post Tensioned Tendon Internal | Internal bars, wires, single strands or multi-strands, which are tensioned so as to apply a compressive force to precast concrete or hardened cast in-situ concrete components |  |  |  |  | Inventory | Name | Name of specific component feature related to the structure. | Mandatory | String
Structures |  | Tunnel Post Tensioned Tendon Internal | Internal bars, wires, single strands or multi-strands, which are tensioned so as to apply a compressive force to precast concrete or hardened cast in-situ concrete components |  |  |  |  | System | Reference ID - Tunnel Post Tensioning System | Reference to the Tunnel Post Tensioning System table. | Mandatory | String
Structures |  | Tunnel Post Tensioned Tendon Internal | Internal bars, wires, single strands or multi-strands, which are tensioned so as to apply a compressive force to precast concrete or hardened cast in-situ concrete components |  |  |  |  | System | Reference ID - Tunnel Structure Component | Reference to the Tunnel Structure Component table. | Mandatory | String
Structures |  | Tunnel Post Tensioned Tendon Internal | Internal bars, wires, single strands or multi-strands, which are tensioned so as to apply a compressive force to precast concrete or hardened cast in-situ concrete components |  |  |  |  | System | System ID | The unique identity code for this item in it's current prime system. | Mandatory | String
Structures |  | Tunnel Post Tensioned Tendon Internal Anchorage | Anchorage system transferring the compressive force from the internal post-tensioned tendons to the post tensioned component |  |  |  |  | Inventory | Additional Information | A text note to provide specific information about an asset, in cases where an attribute value is set to "Other". | Conditional | String |  |  | 50
Structures |  | Tunnel Post Tensioned Tendon Internal Anchorage | Anchorage system transferring the compressive force from the internal post-tensioned tendons to the post tensioned component |  |  |  |  | Inventory | Name | Name of specific component feature related to the structure. | Mandatory | String
Structures |  | Tunnel Post Tensioned Tendon Internal Anchorage | Anchorage system transferring the compressive force from the internal post-tensioned tendons to the post tensioned component |  |  |  |  | System | Reference ID - Tunnel Post Tensioning System | Reference to the Tunnel Post Tensioning System table. | Mandatory | String
Structures |  | Tunnel Post Tensioned Tendon Internal Anchorage | Anchorage system transferring the compressive force from the internal post-tensioned tendons to the post tensioned component |  |  |  |  | System | Reference ID - Tunnel Structure Component | Reference to the Tunnel Structure Component table. | Mandatory | String
Structures |  | Tunnel Post Tensioned Tendon Internal Anchorage | Anchorage system transferring the compressive force from the internal post-tensioned tendons to the post tensioned component |  |  |  |  | System | System ID | The unique identity code for this item in it's current prime system. | Mandatory | String
Structures |  | Tunnel Post Tensioning Duct External | External duct containing post-tensioning tendons |  |  |  |  | Inventory | Additional Information | A text note to provide specific information about an asset, in cases where an attribute value is set to "Other". | Conditional | String |  |  | 50
Structures |  | Tunnel Post Tensioning Duct External | External duct containing post-tensioning tendons |  |  |  |  | Inventory | Name | Name of specific component feature related to the structure. | Mandatory | String
Structures |  | Tunnel Post Tensioning Duct External | External duct containing post-tensioning tendons |  |  |  |  | System | Reference ID - Tunnel Post Tensioning System | Reference to the Tunnel Post Tensioning System table. | Mandatory | String
Structures |  | Tunnel Post Tensioning Duct External | External duct containing post-tensioning tendons |  |  |  |  | System | Reference ID - Tunnel Structure Component | Reference to the Tunnel Structure Component table. | Mandatory | String
Structures |  | Tunnel Post Tensioning Duct External | External duct containing post-tensioning tendons |  |  |  |  | System | System ID | The unique identity code for this item in it's current prime system. | Mandatory | String
Structures |  | Tunnel Post Tensioning Duct Internal | Internal duct containing post-tensioning tendons |  |  |  |  | Inventory | Additional Information | A text note to provide specific information about an asset, in cases where an attribute value is set to "Other". | Conditional | String |  |  | 50
Structures |  | Tunnel Post Tensioning Duct Internal | Internal duct containing post-tensioning tendons |  |  |  |  | Inventory | Name | Name of specific component feature related to the structure. | Mandatory | String
Structures |  | Tunnel Post Tensioning Duct Internal | Internal duct containing post-tensioning tendons |  |  |  |  | System | Reference ID - Tunnel Post Tensioning System | Reference to the Tunnel Post Tensioning System table. | Mandatory | String
Structures |  | Tunnel Post Tensioning Duct Internal | Internal duct containing post-tensioning tendons |  |  |  |  | System | Reference ID - Tunnel Structure Component | Reference to the Tunnel Structure Component table. | Mandatory | String
Structures |  | Tunnel Post Tensioning Duct Internal | Internal duct containing post-tensioning tendons |  |  |  |  | System | System ID | The unique identity code for this item in it's current prime system. | Mandatory | String
Structures |  | Tunnel Post Tensioning System | Strengthening system applying a compressive force to precast concrete or hardened cast in-situ concrete elements of a structure where any parts of which have been constructed using post-tensioning techniques in which tendons (bars, wires, single strands or multi-strands) are tensioned. |  |  |  |  | Construct | Date of Installation | The date the asset was installed on site; applicable to prefabricated items manufactured off-site. This should take the form DD-MON-YYYY. | Mandatory | Date
Structures |  | Tunnel Post Tensioning System | Strengthening system applying a compressive force to precast concrete or hardened cast in-situ concrete elements of a structure where any parts of which have been constructed using post-tensioning techniques in which tendons (bars, wires, single strands or multi-strands) are tensioned. |  |  |  |  | Inventory | Additional Information | A text note to provide specific information about an asset, in cases where an attribute value is set to "Other". | Conditional | String |  |  | 50
Structures |  | Tunnel Post Tensioning System | Strengthening system applying a compressive force to precast concrete or hardened cast in-situ concrete elements of a structure where any parts of which have been constructed using post-tensioning techniques in which tendons (bars, wires, single strands or multi-strands) are tensioned. |  |  |  |  | Inventory | Name | Name of specific component feature related to the structure. | Mandatory | String
Structures |  | Tunnel Post Tensioning System | Strengthening system applying a compressive force to precast concrete or hardened cast in-situ concrete elements of a structure where any parts of which have been constructed using post-tensioning techniques in which tendons (bars, wires, single strands or multi-strands) are tensioned. |  |  |  |  | Inventory | Post Tensioning Form Type |  | Mandatory | String | ST_POST_TENSIONING_FORM_TYPE
Structures |  | Tunnel Post Tensioning System | Strengthening system applying a compressive force to precast concrete or hardened cast in-situ concrete elements of a structure where any parts of which have been constructed using post-tensioning techniques in which tendons (bars, wires, single strands or multi-strands) are tensioned. |  |  |  |  | Inventory | Post Tensioning Type | Specifies the type of Post Tensioning that has been used on the Structure. | Mandatory | String | ST_POST_TENSIONING_TYPE
Structures |  | Tunnel Post Tensioning System | Strengthening system applying a compressive force to precast concrete or hardened cast in-situ concrete elements of a structure where any parts of which have been constructed using post-tensioning techniques in which tendons (bars, wires, single strands or multi-strands) are tensioned. |  |  |  |  | System | Reference ID - Bore | Reference to the Bore table. | Mandatory | String
Structures |  | Tunnel Post Tensioning System | Strengthening system applying a compressive force to precast concrete or hardened cast in-situ concrete elements of a structure where any parts of which have been constructed using post-tensioning techniques in which tendons (bars, wires, single strands or multi-strands) are tensioned. |  |  |  |  | System | Reference ID - Tunnel Structure Component | Reference to the Tunnel Structure Component table. | Mandatory | String
Structures |  | Tunnel Post Tensioning System | Strengthening system applying a compressive force to precast concrete or hardened cast in-situ concrete elements of a structure where any parts of which have been constructed using post-tensioning techniques in which tendons (bars, wires, single strands or multi-strands) are tensioned. |  |  |  |  | System | System ID | The unique identity code for this item in it's current prime system. | Mandatory | String
Structures |  | Tunnel Retaining Wall | A structure associated with the highway where the dominant function is to retain earth. All structures with an effective retained height, i.e. the level of fill at the back of the structure above the finished ground level at the front of the structure, of 1.5m or greater. |  |  | Ss_20_50_10 |  | Inventory | Additional Information | A text note to provide specific information about an asset, in cases where an attribute value is set to "Other". | Conditional | String |  |  | 50
Structures |  | Tunnel Retaining Wall | A structure associated with the highway where the dominant function is to retain earth. All structures with an effective retained height, i.e. the level of fill at the back of the structure above the finished ground level at the front of the structure, of 1.5m or greater. |  |  | Ss_20_50_10 |  | Inventory | Construction Type | Specifies the construction type of a retaining wall. | Mandatory | String | ST_RETAINING_WALL_CONSTRUCTION_TYPE |  |  | 6 | 2
Structures |  | Tunnel Retaining Wall | A structure associated with the highway where the dominant function is to retain earth. All structures with an effective retained height, i.e. the level of fill at the back of the structure above the finished ground level at the front of the structure, of 1.5m or greater. |  |  | Ss_20_50_10 |  | Inventory | Distance from Primary Road |  | Mandatory | Decimal |  |  |  | 6 | 2
Structures |  | Tunnel Retaining Wall | A structure associated with the highway where the dominant function is to retain earth. All structures with an effective retained height, i.e. the level of fill at the back of the structure above the finished ground level at the front of the structure, of 1.5m or greater. |  |  | Ss_20_50_10 |  | Inventory | Facing Material | Facing Material attribute is linked a domain of relevant material types for that component. | Mandatory | String | ST_FACING_MATERIAL
Structures |  | Tunnel Retaining Wall | A structure associated with the highway where the dominant function is to retain earth. All structures with an effective retained height, i.e. the level of fill at the back of the structure above the finished ground level at the front of the structure, of 1.5m or greater. |  |  | Ss_20_50_10 |  | Inventory | Length |  | Mandatory | Decimal |  |  |  | 6 | 2
Structures |  | Tunnel Retaining Wall | A structure associated with the highway where the dominant function is to retain earth. All structures with an effective retained height, i.e. the level of fill at the back of the structure above the finished ground level at the front of the structure, of 1.5m or greater. |  |  | Ss_20_50_10 |  | Inventory | Loading Type | Specifies the loading type the retaining walls is under. | Mandatory | String | ST_LOADING_TYPE
Structures |  | Tunnel Retaining Wall | A structure associated with the highway where the dominant function is to retain earth. All structures with an effective retained height, i.e. the level of fill at the back of the structure above the finished ground level at the front of the structure, of 1.5m or greater. |  |  | Ss_20_50_10 |  | Inventory | Material Type | Specifies the primary material type used in the construction of the retaining wall. | Mandatory | String | ST_RETAINING_WALL_MATERIAL_TYPE
Structures |  | Tunnel Retaining Wall | A structure associated with the highway where the dominant function is to retain earth. All structures with an effective retained height, i.e. the level of fill at the back of the structure above the finished ground level at the front of the structure, of 1.5m or greater. |  |  | Ss_20_50_10 |  | Inventory | Name |  | Mandatory | String |  |  | 100
Structures |  | Tunnel Retaining Wall | A structure associated with the highway where the dominant function is to retain earth. All structures with an effective retained height, i.e. the level of fill at the back of the structure above the finished ground level at the front of the structure, of 1.5m or greater. |  |  | Ss_20_50_10 |  | Inventory | Number Of Panels |  | Mandatory | Integer |  |  |  | 6
Structures |  | Tunnel Retaining Wall | A structure associated with the highway where the dominant function is to retain earth. All structures with an effective retained height, i.e. the level of fill at the back of the structure above the finished ground level at the front of the structure, of 1.5m or greater. |  |  | Ss_20_50_10 |  | Inventory | Parapet |  | Mandatory | String |  |  | 1
Structures |  | Tunnel Retaining Wall | A structure associated with the highway where the dominant function is to retain earth. All structures with an effective retained height, i.e. the level of fill at the back of the structure above the finished ground level at the front of the structure, of 1.5m or greater. |  |  | Ss_20_50_10 |  | Inventory | Structure Form Type | Specifies the structural form type of the retaining wall. | Mandatory | String | ST_STRUCTURAL_FORM_TYPE
Structures |  | Tunnel Retaining Wall | A structure associated with the highway where the dominant function is to retain earth. All structures with an effective retained height, i.e. the level of fill at the back of the structure above the finished ground level at the front of the structure, of 1.5m or greater. |  |  | Ss_20_50_10 |  | System | Reference ID - Tunnel | Reference to the Tunnel table. | Mandatory | String
Structures |  | Tunnel Retaining Wall | A structure associated with the highway where the dominant function is to retain earth. All structures with an effective retained height, i.e. the level of fill at the back of the structure above the finished ground level at the front of the structure, of 1.5m or greater. |  |  | Ss_20_50_10 |  | System | Reference ID - Tunnel Structure Component | Reference to the Tunnel Structure Component table. | Mandatory | String
Structures |  | Tunnel Retaining Wall | A structure associated with the highway where the dominant function is to retain earth. All structures with an effective retained height, i.e. the level of fill at the back of the structure above the finished ground level at the front of the structure, of 1.5m or greater. |  |  | Ss_20_50_10 |  | System | System ID | The unique identity code for this item in its current prime system. | Mandatory | String
Structures |  | Tunnel Road Vehicle Restraint System | A system installed parallel to the direction of traffic flow, on or adjacent to the edge of the carriageway, Deck, Retaining Wall or similar component, to restrain or redirect errant road vehicles from leaving the carriageway. |  |  | Ss_25_16_94 |  | Construct | Date of Installation | The date the asset was installed on site; applicable to prefabricated items manufactured off-site. This should take the form DD-MON-YYYY. | Mandatory | Date
Structures |  | Tunnel Road Vehicle Restraint System | A system installed parallel to the direction of traffic flow, on or adjacent to the edge of the carriageway, Deck, Retaining Wall or similar component, to restrain or redirect errant road vehicles from leaving the carriageway. |  |  | Ss_25_16_94 |  | Construct | Departure - DAS ID | The unique identifier within the WebDAS system corresponding to an approved Departure from Standard. | Mandatory | String
Structures |  | Tunnel Road Vehicle Restraint System | A system installed parallel to the direction of traffic flow, on or adjacent to the edge of the carriageway, Deck, Retaining Wall or similar component, to restrain or redirect errant road vehicles from leaving the carriageway. |  |  | Ss_25_16_94 |  | Inventory | Additional Information | A text note to provide specific information about an asset, in cases where an attribute value is set to "Other". | Conditional | String |  |  | 50
Structures |  | Tunnel Road Vehicle Restraint System | A system installed parallel to the direction of traffic flow, on or adjacent to the edge of the carriageway, Deck, Retaining Wall or similar component, to restrain or redirect errant road vehicles from leaving the carriageway. |  |  | Ss_25_16_94 |  | Inventory | Baco Parapet Type | Provides access to the Parapet Type lookup table. | Mandatory | String | ST_PARAPET_TYPE
Structures |  | Tunnel Road Vehicle Restraint System | A system installed parallel to the direction of traffic flow, on or adjacent to the edge of the carriageway, Deck, Retaining Wall or similar component, to restrain or redirect errant road vehicles from leaving the carriageway. |  |  | Ss_25_16_94 |  | Inventory | Barrier Type | Specific type of barrier that is present. | Mandatory | String | ST_BARRIER_TYPE
Structures |  | Tunnel Road Vehicle Restraint System | A system installed parallel to the direction of traffic flow, on or adjacent to the edge of the carriageway, Deck, Retaining Wall or similar component, to restrain or redirect errant road vehicles from leaving the carriageway. |  |  | Ss_25_16_94 |  | Inventory | Containment Basis |  | Mandatory | String | ST_CONTAINMENT_BASIS |  | 100
Structures |  | Tunnel Road Vehicle Restraint System | A system installed parallel to the direction of traffic flow, on or adjacent to the edge of the carriageway, Deck, Retaining Wall or similar component, to restrain or redirect errant road vehicles from leaving the carriageway. |  |  | Ss_25_16_94 |  | Inventory | Containment Capacity |  | Mandatory | String | ST_CONTAINMENT_CAPACITY |  | 100
Structures |  | Tunnel Road Vehicle Restraint System | A system installed parallel to the direction of traffic flow, on or adjacent to the edge of the carriageway, Deck, Retaining Wall or similar component, to restrain or redirect errant road vehicles from leaving the carriageway. |  |  | Ss_25_16_94 |  | Inventory | Containment Performance Class |  | Mandatory | String | ST_RVRS_CONTAINMENT_PERFORMANCE_CLASS
Structures |  | Tunnel Road Vehicle Restraint System | A system installed parallel to the direction of traffic flow, on or adjacent to the edge of the carriageway, Deck, Retaining Wall or similar component, to restrain or redirect errant road vehicles from leaving the carriageway. |  |  | Ss_25_16_94 |  | Inventory | Date of Modification | Date that the data of the component or structure was last modified. Should take the form DD-MON-YYYY. | Mandatory | Date
Structures |  | Tunnel Road Vehicle Restraint System | A system installed parallel to the direction of traffic flow, on or adjacent to the edge of the carriageway, Deck, Retaining Wall or similar component, to restrain or redirect errant road vehicles from leaving the carriageway. |  |  | Ss_25_16_94 |  | Inventory | Date of Modification (Baco Post Only) | Should take the form DD-MON-YYYY. | Mandatory | Date
Structures |  | Tunnel Road Vehicle Restraint System | A system installed parallel to the direction of traffic flow, on or adjacent to the edge of the carriageway, Deck, Retaining Wall or similar component, to restrain or redirect errant road vehicles from leaving the carriageway. |  |  | Ss_25_16_94 |  | Inventory | Designer |  | Mandatory | String | ST_MANUFACTURER
Structures |  | Tunnel Road Vehicle Restraint System | A system installed parallel to the direction of traffic flow, on or adjacent to the edge of the carriageway, Deck, Retaining Wall or similar component, to restrain or redirect errant road vehicles from leaving the carriageway. |  |  | Ss_25_16_94 |  | Inventory | Form |  | Mandatory | String | ST_VEH_RESTRAINT_FORM
Structures |  | Tunnel Road Vehicle Restraint System | A system installed parallel to the direction of traffic flow, on or adjacent to the edge of the carriageway, Deck, Retaining Wall or similar component, to restrain or redirect errant road vehicles from leaving the carriageway. |  |  | Ss_25_16_94 |  | Inventory | Item Keycode |  | Mandatory | String |  |  | 1
Structures |  | Tunnel Road Vehicle Restraint System | A system installed parallel to the direction of traffic flow, on or adjacent to the edge of the carriageway, Deck, Retaining Wall or similar component, to restrain or redirect errant road vehicles from leaving the carriageway. |  |  | Ss_25_16_94 |  | Inventory | Location | Physical space that the component occupies on the structure. | Mandatory | String | ST_VEH_RESTRAINT_LOC
Structures |  | Tunnel Road Vehicle Restraint System | A system installed parallel to the direction of traffic flow, on or adjacent to the edge of the carriageway, Deck, Retaining Wall or similar component, to restrain or redirect errant road vehicles from leaving the carriageway. |  |  | Ss_25_16_94 |  | Inventory | Manufacturer | The manufacturer of this asset. | Mandatory | String | ST_MANUFACTURER
Structures |  | Tunnel Road Vehicle Restraint System | A system installed parallel to the direction of traffic flow, on or adjacent to the edge of the carriageway, Deck, Retaining Wall or similar component, to restrain or redirect errant road vehicles from leaving the carriageway. |  |  | Ss_25_16_94 |  | Inventory | Material Infill | Constrained attribute to allow selection infill material type allowed on the network. | Mandatory | String | ST_INFILL_TYPE
Structures |  | Tunnel Road Vehicle Restraint System | A system installed parallel to the direction of traffic flow, on or adjacent to the edge of the carriageway, Deck, Retaining Wall or similar component, to restrain or redirect errant road vehicles from leaving the carriageway. |  |  | Ss_25_16_94 |  | Inventory | Modified |  | Mandatory | String | ST_PARAPET_MODIFICATION
Structures |  | Tunnel Road Vehicle Restraint System | A system installed parallel to the direction of traffic flow, on or adjacent to the edge of the carriageway, Deck, Retaining Wall or similar component, to restrain or redirect errant road vehicles from leaving the carriageway. |  |  | Ss_25_16_94 |  | Inventory | Name | Name of specific component feature related to the structure. | Mandatory | String |  |  | 100
Structures |  | Tunnel Road Vehicle Restraint System | A system installed parallel to the direction of traffic flow, on or adjacent to the edge of the carriageway, Deck, Retaining Wall or similar component, to restrain or redirect errant road vehicles from leaving the carriageway. |  |  | Ss_25_16_94 |  | Inventory | Nominal Containment Capacity |  | Mandatory | String | ST_NOM_CONTAINMENT_CAPACITY |  | 100
Structures |  | Tunnel Road Vehicle Restraint System | A system installed parallel to the direction of traffic flow, on or adjacent to the edge of the carriageway, Deck, Retaining Wall or similar component, to restrain or redirect errant road vehicles from leaving the carriageway. |  |  | Ss_25_16_94 |  | Inventory | Nominal Height |  | Mandatory | String | ST_RVRS_NOMINAL_HEIGHT
Structures |  | Tunnel Road Vehicle Restraint System | A system installed parallel to the direction of traffic flow, on or adjacent to the edge of the carriageway, Deck, Retaining Wall or similar component, to restrain or redirect errant road vehicles from leaving the carriageway. |  |  | Ss_25_16_94 |  | Inventory | Parapet Group |  | Mandatory | String | ST_PARAPET_GROUP
Structures |  | Tunnel Road Vehicle Restraint System | A system installed parallel to the direction of traffic flow, on or adjacent to the edge of the carriageway, Deck, Retaining Wall or similar component, to restrain or redirect errant road vehicles from leaving the carriageway. |  |  | Ss_25_16_94 |  | Inventory | Parapet System |  | Mandatory | String | ST_PARAPET_SYSTEM |  | 100
Structures |  | Tunnel Road Vehicle Restraint System | A system installed parallel to the direction of traffic flow, on or adjacent to the edge of the carriageway, Deck, Retaining Wall or similar component, to restrain or redirect errant road vehicles from leaving the carriageway. |  |  | Ss_25_16_94 |  | Inventory | Primary Material |  | Mandatory | String | ST_VRS_MATERIAL_TYPE
Structures |  | Tunnel Road Vehicle Restraint System | A system installed parallel to the direction of traffic flow, on or adjacent to the edge of the carriageway, Deck, Retaining Wall or similar component, to restrain or redirect errant road vehicles from leaving the carriageway. |  |  | Ss_25_16_94 |  | Inventory | Protection Reason |  | Mandatory | String | ST_PARAPET_PROTECTION_REASON
Structures |  | Tunnel Road Vehicle Restraint System | A system installed parallel to the direction of traffic flow, on or adjacent to the edge of the carriageway, Deck, Retaining Wall or similar component, to restrain or redirect errant road vehicles from leaving the carriageway. |  |  | Ss_25_16_94 |  | Inventory | Protection System |  | Mandatory | String | ST_RVRS_PARAPET_PROTECTION_SYSTEM
Structures |  | Tunnel Road Vehicle Restraint System | A system installed parallel to the direction of traffic flow, on or adjacent to the edge of the carriageway, Deck, Retaining Wall or similar component, to restrain or redirect errant road vehicles from leaving the carriageway. |  |  | Ss_25_16_94 |  | Inventory | Protection System Effective |  | Mandatory | String |  |  | 1
Structures |  | Tunnel Road Vehicle Restraint System | A system installed parallel to the direction of traffic flow, on or adjacent to the edge of the carriageway, Deck, Retaining Wall or similar component, to restrain or redirect errant road vehicles from leaving the carriageway. |  |  | Ss_25_16_94 |  | Inventory | Safety Fence Approach |  | Mandatory | String |  |  | 1
Structures |  | Tunnel Road Vehicle Restraint System | A system installed parallel to the direction of traffic flow, on or adjacent to the edge of the carriageway, Deck, Retaining Wall or similar component, to restrain or redirect errant road vehicles from leaving the carriageway. |  |  | Ss_25_16_94 |  | Inventory | Text Description | A text note to provide specific information about component. | Mandatory | String |  |  | 50
Structures |  | Tunnel Road Vehicle Restraint System | A system installed parallel to the direction of traffic flow, on or adjacent to the edge of the carriageway, Deck, Retaining Wall or similar component, to restrain or redirect errant road vehicles from leaving the carriageway. |  |  | Ss_25_16_94 |  | Inventory | Working Width |  | Mandatory | String | ST_WORKING_WIDTH
Structures |  | Tunnel Road Vehicle Restraint System | A system installed parallel to the direction of traffic flow, on or adjacent to the edge of the carriageway, Deck, Retaining Wall or similar component, to restrain or redirect errant road vehicles from leaving the carriageway. |  |  | Ss_25_16_94 |  | Operate | ALARP Risk Ranking Assessment File |  | Mandatory | String
Structures |  | Tunnel Road Vehicle Restraint System | A system installed parallel to the direction of traffic flow, on or adjacent to the edge of the carriageway, Deck, Retaining Wall or similar component, to restrain or redirect errant road vehicles from leaving the carriageway. |  |  | Ss_25_16_94 |  | Operate | ALARP risk ranking score (Ralarp) |  | Mandatory | Decimal
Structures |  | Tunnel Road Vehicle Restraint System | A system installed parallel to the direction of traffic flow, on or adjacent to the edge of the carriageway, Deck, Retaining Wall or similar component, to restrain or redirect errant road vehicles from leaving the carriageway. |  |  | Ss_25_16_94 |  | Operate | ALARP risk ranking score >1 |  | Mandatory | Boolean | ALL_YES_NO
Structures |  | Tunnel Road Vehicle Restraint System | A system installed parallel to the direction of traffic flow, on or adjacent to the edge of the carriageway, Deck, Retaining Wall or similar component, to restrain or redirect errant road vehicles from leaving the carriageway. |  |  | Ss_25_16_94 |  | Operate | Highest Corner's Incursion risk (Rinc) |  | Mandatory | Integer
Structures |  | Tunnel Road Vehicle Restraint System | A system installed parallel to the direction of traffic flow, on or adjacent to the edge of the carriageway, Deck, Retaining Wall or similar component, to restrain or redirect errant road vehicles from leaving the carriageway. |  |  | Ss_25_16_94 |  | Operate | In IAN97/07 Scope? |  | Mandatory | String |  |  | 1
Structures |  | Tunnel Road Vehicle Restraint System | A system installed parallel to the direction of traffic flow, on or adjacent to the edge of the carriageway, Deck, Retaining Wall or similar component, to restrain or redirect errant road vehicles from leaving the carriageway. |  |  | Ss_25_16_94 |  | Operate | Incursion Risk > 100 |  | Mandatory | Boolean | ALL_YES_NO
Structures |  | Tunnel Road Vehicle Restraint System | A system installed parallel to the direction of traffic flow, on or adjacent to the edge of the carriageway, Deck, Retaining Wall or similar component, to restrain or redirect errant road vehicles from leaving the carriageway. |  |  | Ss_25_16_94 |  | Operate | Incursion Risk Ranking Assessment File |  | Mandatory | String
Structures |  | Tunnel Road Vehicle Restraint System | A system installed parallel to the direction of traffic flow, on or adjacent to the edge of the carriageway, Deck, Retaining Wall or similar component, to restrain or redirect errant road vehicles from leaving the carriageway. |  |  | Ss_25_16_94 |  | Operate | Parapet Crosses |  | Required | String | ST_PARAPET_CROSSES
Structures |  | Tunnel Road Vehicle Restraint System | A system installed parallel to the direction of traffic flow, on or adjacent to the edge of the carriageway, Deck, Retaining Wall or similar component, to restrain or redirect errant road vehicles from leaving the carriageway. |  |  | Ss_25_16_94 |  | Operate | Remnant Capacity > Allowable Capacity |  | Mandatory | String |  |  | 1
Structures |  | Tunnel Road Vehicle Restraint System | A system installed parallel to the direction of traffic flow, on or adjacent to the edge of the carriageway, Deck, Retaining Wall or similar component, to restrain or redirect errant road vehicles from leaving the carriageway. |  |  | Ss_25_16_94 |  | Operate | Remnant Capacity > Minimum Capacity |  | Mandatory | String |  |  | 1
Structures |  | Tunnel Road Vehicle Restraint System | A system installed parallel to the direction of traffic flow, on or adjacent to the edge of the carriageway, Deck, Retaining Wall or similar component, to restrain or redirect errant road vehicles from leaving the carriageway. |  |  | Ss_25_16_94 |  | Operate | Remnant Parapet Capacity |  | Mandatory | Decimal |  |  |  | 6 | 2
Structures |  | Tunnel Road Vehicle Restraint System | A system installed parallel to the direction of traffic flow, on or adjacent to the edge of the carriageway, Deck, Retaining Wall or similar component, to restrain or redirect errant road vehicles from leaving the carriageway. |  |  | Ss_25_16_94 |  | Operate | Required Parapet Capacity |  | Mandatory | Integer
Structures |  | Tunnel Road Vehicle Restraint System | A system installed parallel to the direction of traffic flow, on or adjacent to the edge of the carriageway, Deck, Retaining Wall or similar component, to restrain or redirect errant road vehicles from leaving the carriageway. |  |  | Ss_25_16_94 |  | Operate | RRRAP/TD19 Assessment of Updating Options File |  | Mandatory | String
Structures |  | Tunnel Road Vehicle Restraint System | A system installed parallel to the direction of traffic flow, on or adjacent to the edge of the carriageway, Deck, Retaining Wall or similar component, to restrain or redirect errant road vehicles from leaving the carriageway. |  |  | Ss_25_16_94 |  | Operate | RRRAP/TD19 Assessment or Upgrading Options Undertaken |  | Mandatory | String
Structures |  | Tunnel Road Vehicle Restraint System | A system installed parallel to the direction of traffic flow, on or adjacent to the edge of the carriageway, Deck, Retaining Wall or similar component, to restrain or redirect errant road vehicles from leaving the carriageway. |  |  | Ss_25_16_94 |  | System | Reference ID - Bore | Reference to the Bore table. | Mandatory | String
Structures |  | Tunnel Road Vehicle Restraint System | A system installed parallel to the direction of traffic flow, on or adjacent to the edge of the carriageway, Deck, Retaining Wall or similar component, to restrain or redirect errant road vehicles from leaving the carriageway. |  |  | Ss_25_16_94 |  | System | Reference ID - Tunnel Structure Component | Reference to the Tunnel Structure Component table. | Mandatory | String
Structures |  | Tunnel Road Vehicle Restraint System | A system installed parallel to the direction of traffic flow, on or adjacent to the edge of the carriageway, Deck, Retaining Wall or similar component, to restrain or redirect errant road vehicles from leaving the carriageway. |  |  | Ss_25_16_94 |  | System | System ID | The unique identity code for this item in its current prime system. | Mandatory | String
Structures |  | Tunnel Slab or Arch | Deck Slab: A secondary load carrying element supported by longitudinal beams. Arch: An arch is a curved beam or slab that functions primarily in compression and produces both vertical and horizontal reactions at its supports. |  |  |  |  | Inventory | Additional Information | A text note to provide specific information about an asset, in cases where an attribute value is set to "Other". | Conditional | String |  |  | 50
Structures |  | Tunnel Slab or Arch | Deck Slab: A secondary load carrying element supported by longitudinal beams. Arch: An arch is a curved beam or slab that functions primarily in compression and produces both vertical and horizontal reactions at its supports. |  |  |  |  | Inventory | Internal or Visible | Is the component internal to the structure or visible. | Mandatory | String
Structures |  | Tunnel Slab or Arch | Deck Slab: A secondary load carrying element supported by longitudinal beams. Arch: An arch is a curved beam or slab that functions primarily in compression and produces both vertical and horizontal reactions at its supports. |  |  |  |  | Inventory | Longitudinal |  | Mandatory | String
Structures |  | Tunnel Slab or Arch | Deck Slab: A secondary load carrying element supported by longitudinal beams. Arch: An arch is a curved beam or slab that functions primarily in compression and produces both vertical and horizontal reactions at its supports. |  |  |  |  | Inventory | Material Type | Links attribute to the specific material types allowed for the component in question. | Mandatory | String | ST_SLAB_ARCH_MATERIAL_TYPE
Structures |  | Tunnel Slab or Arch | Deck Slab: A secondary load carrying element supported by longitudinal beams. Arch: An arch is a curved beam or slab that functions primarily in compression and produces both vertical and horizontal reactions at its supports. |  |  |  |  | Inventory | Name | Name of specific component feature related to the structure. | Mandatory | String
Structures |  | Tunnel Slab or Arch | Deck Slab: A secondary load carrying element supported by longitudinal beams. Arch: An arch is a curved beam or slab that functions primarily in compression and produces both vertical and horizontal reactions at its supports. |  |  |  |  | Inventory | Pretensioning Type | Specifies the type of Pretensioning that has been used on the Structure. | Mandatory | String | ST_PRETENSIONING_TYPE
Structures |  | Tunnel Slab or Arch | Deck Slab: A secondary load carrying element supported by longitudinal beams. Arch: An arch is a curved beam or slab that functions primarily in compression and produces both vertical and horizontal reactions at its supports. |  |  |  |  | Inventory | Strengthening Type | The methodology used to strengthen a specific component. | Mandatory | String | ST_STRENGTHENING_TYPE
Structures |  | Tunnel Slab or Arch | Deck Slab: A secondary load carrying element supported by longitudinal beams. Arch: An arch is a curved beam or slab that functions primarily in compression and produces both vertical and horizontal reactions at its supports. |  |  |  |  | Inventory | Structural Form Type | Form type of the structure. | Mandatory | String | ST_STRUCTURAL_FORM_TYPE
Structures |  | Tunnel Slab or Arch | Deck Slab: A secondary load carrying element supported by longitudinal beams. Arch: An arch is a curved beam or slab that functions primarily in compression and produces both vertical and horizontal reactions at its supports. |  |  |  |  | Inventory | Type | Specifies the type of slab or arch that is present on the structure. | Mandatory | String | ST_SLAB_ARCH_TYPE
Structures |  | Tunnel Slab or Arch | Deck Slab: A secondary load carrying element supported by longitudinal beams. Arch: An arch is a curved beam or slab that functions primarily in compression and produces both vertical and horizontal reactions at its supports. |  |  |  |  | System | Reference ID - Structure Component | Reference to the Structure Component table. | Mandatory | String
Structures |  | Tunnel Slab or Arch | Deck Slab: A secondary load carrying element supported by longitudinal beams. Arch: An arch is a curved beam or slab that functions primarily in compression and produces both vertical and horizontal reactions at its supports. |  |  |  |  | System | Reference ID - Tunnel Deck | Reference to the Deck table. | Mandatory | String
Structures |  | Tunnel Slab or Arch | Deck Slab: A secondary load carrying element supported by longitudinal beams. Arch: An arch is a curved beam or slab that functions primarily in compression and produces both vertical and horizontal reactions at its supports. |  |  |  |  | System | Reference ID - Tunnel Structure Component | Reference to the Tunnel Structure Component table. | Mandatory | String
Structures |  | Tunnel Slab or Arch | Deck Slab: A secondary load carrying element supported by longitudinal beams. Arch: An arch is a curved beam or slab that functions primarily in compression and produces both vertical and horizontal reactions at its supports. |  |  |  |  | System | System ID | The unique identity code for this item in its current prime system. | Mandatory | String
Structures |  | Tunnel Structural Joint | Connection between two components. |  |  |  |  | Inventory | Additional Information | A text note to provide specific information about an asset, in cases where an attribute value is set to "Other". | Conditional | String |  |  | 50
Structures |  | Tunnel Structural Joint | Connection between two components. |  |  |  |  | Inventory | Name | Name of specific component feature related to the structure. | Mandatory | String
Structures |  | Tunnel Structural Joint | Connection between two components. |  |  |  |  | Inventory | Type | Specifies the Structural Joint Type (Half Joints & Hinge Decks). | Mandatory | String | ST_STRUCTURAL_JOINT_TYPE
Structures |  | Tunnel Structural Joint | Connection between two components. |  |  |  |  | System | Reference ID - Structure Component | Reference to the Structure Component table. | Mandatory | String
Structures |  | Tunnel Structural Joint | Connection between two components. |  |  |  |  | System | Reference ID - Tunnel Deck | Reference to the Tunnel Deck table. | Mandatory | String
Structures |  | Tunnel Structural Joint | Connection between two components. |  |  |  |  | System | Reference ID - Tunnel Structure Component | Reference to the Tunnel Structure Component table. | Mandatory | String
Structures |  | Tunnel Structural Joint | Connection between two components. |  |  |  |  | System | System ID | The unique identity code for this item in its current prime system. | Mandatory | String
Structures |  | Tunnel Surface Coating | A layer of material applied to the surface of another material other than a Bore with the intent of inhibiting or preventing corrosion or other form of deterioration. |  |  | Pr_35_31_68 |  | Inventory | Additional Information | A text note to provide specific information about an asset, in cases where an attribute value is set to "Other". | Conditional | String |  |  | 50
Structures |  | Tunnel Surface Coating | A layer of material applied to the surface of another material other than a Bore with the intent of inhibiting or preventing corrosion or other form of deterioration. |  |  | Pr_35_31_68 |  | Inventory | Component ID |  | Optional | String
Structures |  | Tunnel Surface Coating | A layer of material applied to the surface of another material other than a Bore with the intent of inhibiting or preventing corrosion or other form of deterioration. |  |  | Pr_35_31_68 |  | Inventory | Concrete Coating ID |  | Optional | String
Structures |  | Tunnel Surface Coating | A layer of material applied to the surface of another material other than a Bore with the intent of inhibiting or preventing corrosion or other form of deterioration. |  |  | Pr_35_31_68 |  | Inventory | Steel Paint ID |  | Optional | String
Structures |  | Tunnel Surface Coating | A layer of material applied to the surface of another material other than a Bore with the intent of inhibiting or preventing corrosion or other form of deterioration. |  |  | Pr_35_31_68 |  | System | Reference ID - Structure Component | Reference to the Structure Component table. | Mandatory | String
Structures |  | Tunnel Surface Coating | A layer of material applied to the surface of another material other than a Bore with the intent of inhibiting or preventing corrosion or other form of deterioration. |  |  | Pr_35_31_68 |  | System | Reference ID - Tunnel | Reference to the Tunnel table. | Mandatory | String
Structures |  | Tunnel Surface Coating | A layer of material applied to the surface of another material other than a Bore with the intent of inhibiting or preventing corrosion or other form of deterioration. |  |  | Pr_35_31_68 |  | System | Reference ID - Tunnel Structure Component | Reference to the Tunnel Structure Component table. | Mandatory | String
Structures |  | Tunnel Surface Coating | A layer of material applied to the surface of another material other than a Bore with the intent of inhibiting or preventing corrosion or other form of deterioration. |  |  | Pr_35_31_68 |  | System | System ID | The unique identity code for this item in its current prime system. | Mandatory | String
Structures |  | Tunnel Waterproofing | A protective coating or membrane placed between the Carriageway Surfacing and the Deck in order to protect the Deck from the ingress of harmful agents, e.g. chloride contaminated water. |  |  | Ss_32_80 |  | Inventory | Additional Information | A text note to provide specific information about an asset, in cases where an attribute value is set to "Other". | Conditional | String |  |  | 50
Structures |  | Tunnel Waterproofing | A protective coating or membrane placed between the Carriageway Surfacing and the Deck in order to protect the Deck from the ingress of harmful agents, e.g. chloride contaminated water. |  |  | Ss_32_80 |  | Inventory | Date of Waterproofing Installation | Should take the form DD-MON-YYYY. | Mandatory | Date
Structures |  | Tunnel Waterproofing | A protective coating or membrane placed between the Carriageway Surfacing and the Deck in order to protect the Deck from the ingress of harmful agents, e.g. chloride contaminated water. |  |  | Ss_32_80 |  | Inventory | Name |  | Mandatory | String
Structures |  | Tunnel Waterproofing | A protective coating or membrane placed between the Carriageway Surfacing and the Deck in order to protect the Deck from the ingress of harmful agents, e.g. chloride contaminated water. |  |  | Ss_32_80 |  | Inventory | Product |  | Mandatory | String | ST_WATERPROOFING_PRODUCT
Structures |  | Tunnel Waterproofing | A protective coating or membrane placed between the Carriageway Surfacing and the Deck in order to protect the Deck from the ingress of harmful agents, e.g. chloride contaminated water. |  |  | Ss_32_80 |  | Inventory | Type | Specifies the waterproofing mechanisms applied to a structure. | Mandatory | String | ST_WATERPROOFING_TYPE
Structures |  | Tunnel Waterproofing | A protective coating or membrane placed between the Carriageway Surfacing and the Deck in order to protect the Deck from the ingress of harmful agents, e.g. chloride contaminated water. |  |  | Ss_32_80 |  | System | Reference ID - Structure Component | Reference to the Structure Component table. | Mandatory | String
Structures |  | Tunnel Waterproofing | A protective coating or membrane placed between the Carriageway Surfacing and the Deck in order to protect the Deck from the ingress of harmful agents, e.g. chloride contaminated water. |  |  | Ss_32_80 |  | System | Reference ID - Tunnel Deck | Reference to the Tunnel Deck table. | Mandatory | String
Structures |  | Tunnel Waterproofing | A protective coating or membrane placed between the Carriageway Surfacing and the Deck in order to protect the Deck from the ingress of harmful agents, e.g. chloride contaminated water. |  |  | Ss_32_80 |  | System | Reference ID - Tunnel Structure Component | Reference to the Tunnel Structure Component table. | Mandatory | String
Structures |  | Tunnel Waterproofing | A protective coating or membrane placed between the Carriageway Surfacing and the Deck in order to protect the Deck from the ingress of harmful agents, e.g. chloride contaminated water. |  |  | Ss_32_80 |  | System | System ID | The unique identity code for this item in its current prime system. | Mandatory | String
Structures |  | Ventilation | System to ensure sufficient air quality in a Bore and Cross Bore Connection for safe tunnel operation; comprising fans, ductwork, dampers, monitoring instrumentation (including pollutant concentration, visibility and velocity) and control system. |  |  | Ss_65_40_94_90 |  | Condition & Performance | Performance Grade | The assessed performance of the Ventilation system. | Required | String | ST_VENTILATION_SYSTEM_PERFORMANCE
Structures |  | Ventilation | System to ensure sufficient air quality in a Bore and Cross Bore Connection for safe tunnel operation; comprising fans, ductwork, dampers, monitoring instrumentation (including pollutant concentration, visibility and velocity) and control system. |  |  | Ss_65_40_94_90 |  | Construct | Date of Installation | The date the equipment was installed on site. Date should take the following form - DD-MON-YYYY. | Mandatory | Date
Structures |  | Ventilation | System to ensure sufficient air quality in a Bore and Cross Bore Connection for safe tunnel operation; comprising fans, ductwork, dampers, monitoring instrumentation (including pollutant concentration, visibility and velocity) and control system. |  |  | Ss_65_40_94_90 |  | Inventory | Contractor | The name of the organisation that installed the system. | Mandatory | String | ST_PARTY
Structures |  | Ventilation | System to ensure sufficient air quality in a Bore and Cross Bore Connection for safe tunnel operation; comprising fans, ductwork, dampers, monitoring instrumentation (including pollutant concentration, visibility and velocity) and control system. |  |  | Ss_65_40_94_90 |  | Inventory | Description | Brief description of the Ventilation system. | Mandatory | String
Structures |  | Ventilation | System to ensure sufficient air quality in a Bore and Cross Bore Connection for safe tunnel operation; comprising fans, ductwork, dampers, monitoring instrumentation (including pollutant concentration, visibility and velocity) and control system. |  |  | Ss_65_40_94_90 |  | Inventory | Name |  | Mandatory | String
Structures |  | Ventilation | System to ensure sufficient air quality in a Bore and Cross Bore Connection for safe tunnel operation; comprising fans, ductwork, dampers, monitoring instrumentation (including pollutant concentration, visibility and velocity) and control system. |  |  | Ss_65_40_94_90 |  | Inventory | Type | The type of Ventilation system. | Mandatory | String | ST_VENTILATION_SYSTEM_TYPE
Structures |  | Ventilation | System to ensure sufficient air quality in a Bore and Cross Bore Connection for safe tunnel operation; comprising fans, ductwork, dampers, monitoring instrumentation (including pollutant concentration, visibility and velocity) and control system. |  |  | Ss_65_40_94_90 |  | Operate | Anticipated Replacement Date | The anticipated replacement date for the Ventilation system. Date should take the following form - DD-MON-YYYY. | Mandatory | Date
Structures |  | Ventilation | System to ensure sufficient air quality in a Bore and Cross Bore Connection for safe tunnel operation; comprising fans, ductwork, dampers, monitoring instrumentation (including pollutant concentration, visibility and velocity) and control system. |  |  | Ss_65_40_94_90 |  | Operate | Date Last Reviewed | The date that the Ventilation system was last reviewed. Date should take the following form - DD-MON-YYYY. | Mandatory | Date
Structures |  | Ventilation | System to ensure sufficient air quality in a Bore and Cross Bore Connection for safe tunnel operation; comprising fans, ductwork, dampers, monitoring instrumentation (including pollutant concentration, visibility and velocity) and control system. |  |  | Ss_65_40_94_90 |  | Operate | Replacement Frequency | The frequency that the Ventilation system should be replaced. | Mandatory | Integer
Structures |  | Ventilation | System to ensure sufficient air quality in a Bore and Cross Bore Connection for safe tunnel operation; comprising fans, ductwork, dampers, monitoring instrumentation (including pollutant concentration, visibility and velocity) and control system. |  |  | Ss_65_40_94_90 |  | Operate | Safety Test Frequency | The frequency that the Ventilation system is tested. | Mandatory | Integer
Structures |  | Ventilation | System to ensure sufficient air quality in a Bore and Cross Bore Connection for safe tunnel operation; comprising fans, ductwork, dampers, monitoring instrumentation (including pollutant concentration, visibility and velocity) and control system. |  |  | Ss_65_40_94_90 |  | System | Reference ID - Tunnel | Reference to the Tunnel table. | Mandatory | String
Structures |  | Ventilation | System to ensure sufficient air quality in a Bore and Cross Bore Connection for safe tunnel operation; comprising fans, ductwork, dampers, monitoring instrumentation (including pollutant concentration, visibility and velocity) and control system. |  |  | Ss_65_40_94_90 |  | System | Reference ID - Tunnel Mechanical and Electrical Equipment | Reference to the Tunnel Mechanical and Electrical Equipment table. | Mandatory | String
Structures |  | Ventilation | System to ensure sufficient air quality in a Bore and Cross Bore Connection for safe tunnel operation; comprising fans, ductwork, dampers, monitoring instrumentation (including pollutant concentration, visibility and velocity) and control system. |  |  | Ss_65_40_94_90 |  | System | System ID | The unique identity code for this item in its current prime system. | Mandatory | String
Structures |  | Watercourse Invert | A slab or other paving placed in the bed of the watercourse to provide scour protection. |  |  | Pr_20_85_28 |  | Inventory | Additional Information | A text note to provide specific information about an asset, in cases where an attribute value is set to "Other". | Conditional | String |  |  | 50
Structures |  | Watercourse Invert | A slab or other paving placed in the bed of the watercourse to provide scour protection. |  |  | Pr_20_85_28 |  | Inventory | Name | Name of specific component feature related to the structure. | Mandatory | String |  |  | 100
Structures |  | Watercourse Invert | A slab or other paving placed in the bed of the watercourse to provide scour protection. |  |  | Pr_20_85_28 |  | Inventory | Type |  | Mandatory | String | ST_WATERCOURSE_INVERT_TYPE
Structures |  | Watercourse Invert | A slab or other paving placed in the bed of the watercourse to provide scour protection. |  |  | Pr_20_85_28 |  | System | Reference ID - Structure Component | Reference to the Structure Component record. | Mandatory | String
Structures |  | Watercourse Invert | A slab or other paving placed in the bed of the watercourse to provide scour protection. |  |  | Pr_20_85_28 |  | System | System ID | The unique identity code for this item in its current prime system. | Mandatory | String
Structures |  | Waterproofing | A protective coating or membrane placed between the road construction and the bridge deck in order to protect the bridge deck from the ingress of harmful agents, e.g. chloride contaminated water. |  |  | Ss_32_80 |  | Inventory | Additional Information | A text note to provide specific information about an asset, in cases where an attribute value is set to "Other". | Conditional | String |  |  | 50
Structures |  | Waterproofing | A protective coating or membrane placed between the road construction and the bridge deck in order to protect the bridge deck from the ingress of harmful agents, e.g. chloride contaminated water. |  |  | Ss_32_80 |  | Inventory | Date of Waterproofing Installation | Should take the form DD-MON-YYYY. | Mandatory | Date
Structures |  | Waterproofing | A protective coating or membrane placed between the road construction and the bridge deck in order to protect the bridge deck from the ingress of harmful agents, e.g. chloride contaminated water. |  |  | Ss_32_80 |  | Inventory | Name |  | Mandatory | String |  |  | 100
Structures |  | Waterproofing | A protective coating or membrane placed between the road construction and the bridge deck in order to protect the bridge deck from the ingress of harmful agents, e.g. chloride contaminated water. |  |  | Ss_32_80 |  | Inventory | Product |  | Mandatory | String | ST_WATERPROOFING_PRODUCT
Structures |  | Waterproofing | A protective coating or membrane placed between the road construction and the bridge deck in order to protect the bridge deck from the ingress of harmful agents, e.g. chloride contaminated water. |  |  | Ss_32_80 |  | Inventory | Type | Specifies the waterproofing mechanisms applied to a structure. | Mandatory | String | ST_WATERPROOFING_TYPE
Structures |  | Waterproofing | A protective coating or membrane placed between the road construction and the bridge deck in order to protect the bridge deck from the ingress of harmful agents, e.g. chloride contaminated water. |  |  | Ss_32_80 |  | System | Reference ID - Structure Component | Reference to the Structure Component record. | Mandatory | String
Structures |  | Waterproofing | A protective coating or membrane placed between the road construction and the bridge deck in order to protect the bridge deck from the ingress of harmful agents, e.g. chloride contaminated water. |  |  | Ss_32_80 |  | System | System ID | The unique identity code for this item in its current prime system. | Mandatory | String
Structures |  | Wing Wall | Wing walls are essentially retaining walls immediately adjacent to the abutment. They may be independent or integral with the abutment wall. |  |  | Ss_20_50_10_95 |  | Inventory | Additional Information | A text note to provide specific information about an asset, in cases where an attribute value is set to "Other". | Conditional | String |  |  | 50
Structures |  | Wing Wall | Wing walls are essentially retaining walls immediately adjacent to the abutment. They may be independent or integral with the abutment wall. |  |  | Ss_20_50_10_95 |  | Inventory | Anchoring System |  | Mandatory | String | ST_ANCHORING_SYSTEM
Structures |  | Wing Wall | Wing walls are essentially retaining walls immediately adjacent to the abutment. They may be independent or integral with the abutment wall. |  |  | Ss_20_50_10_95 |  | Inventory | Length | The length of the component. | Mandatory | Decimal |  | Metres |  | 6 | 2
Structures |  | Wing Wall | Wing walls are essentially retaining walls immediately adjacent to the abutment. They may be independent or integral with the abutment wall. |  |  | Ss_20_50_10_95 |  | Inventory | Name | Name of specific component feature related to the structure. | Mandatory | String |  |  | 100
Structures |  | Wing Wall | Wing walls are essentially retaining walls immediately adjacent to the abutment. They may be independent or integral with the abutment wall. |  |  | Ss_20_50_10_95 |  | System | Reference ID - Structure Component | Reference to the Structure Component record. | Mandatory | String
Structures |  | Wing Wall | Wing walls are essentially retaining walls immediately adjacent to the abutment. They may be independent or integral with the abutment wall. |  |  | Ss_20_50_10_95 |  | System | System ID | The unique identity code for this item in its current prime system. | Mandatory | String

## Asset Information
Asset Class | Asset Name | Asset Description | Asset Code | Asset Geometry | Uniclass 2015 | MCHW Series Number | (empty)
Ancillary | Bridleway | A right of way over privately owned land, allowing the public to travel on horseback (or to lead a horse). Many public bridleways are also suitable for pedestrian and cycle traffic. | NMBW | Linear | En_80_40_08 | Series 1100
| Combined Cycle Track and Footway | A part of a footway normally within the trunk road boundary specifically for the shared use of pedestrians and bicycles. | NMCF | Linear | En_80_40 | Series 0700
| Crisis Signage | Used throughout the SRN with the aim of encouraging people who are considering taking their own lives to seek help. | ANCS | Point | EF_40_10 | (empty)
| Crossover | A pedestrian or vehicular crossing of a footway/cycleway, verge, central island or central reserve. This includes minor junctions, driveways, field entrances and central reserve crossovers. | MLOX | Point | SL_80_35_18 | (empty)
| Cycle Track | A part of a road or footway, normally within the trunk road boundary specifically for the use of bicycles. | NMCT | Linear | En_80_40_20 | Series 0700
| Depot | A National Highways owned maintenance facility; typically encompassing salt barns, storage/maintenance facilities, offices, and vehicle storage. | GNDP | Point | En_80_35_35 | (empty)
| Equipment Store | A small building or shed designed to provide storage for highways-related equipment. | GNEQ | Point | SL_90_50_27 | (empty)
| Footway | A footway is a constructed off carriageway area exclusively for the use of pedestrians | NMFW | Linear | En_80_40_30 | Series 1100
| Handrail | Provides support when traversing steps or steep gradients | FEHR | Point | Pr_25_30_36 | Series 1100
| NMU Crossing | Non-Motorised User Crossing. A crossing for cyclists, pedestrians, or equestrian users; that is not a structure, or formal constructed pedestrian crossing of any type. | NMNC | Point | SL_80_35_57 | (empty)
| Non-Carriageway Surface | A hard surfaced section of the network that is not part of the carriageway (i.e. Central Island, Central Reserve). | ANNS | Linear | SL_80_35 | Series 1100
| Pedestrian Crossing | A transverse strip of carriageway marked to indicate where pedestrians have priority to cross the road. | NMPX | Point | SL_80_35_62 | (empty)
| Salt Bin | Grit/Salt Bin. | GNGB | Point | Pr_40_50_07_75 | (empty)
| Spill Kit | A container, typically coloured plastic, storing materials for use during incidents on the network relating to the containment of hazardous materials entering the watercourse. | LSSK | Point | Pr_40_70_75_81 | (empty)
| Steps | Designed for access to equipment not at carriageway level e.g. Communication Cabinets. | NMST | Point | Ss_35_10_25 | Series 1100
| Stile | A stile provides a passage through or over a fence or boundary via steps or narrow gaps. | FESI | Point | Ss_25_32_35_85 | Series 0300
| Street Furniture | Street furniture and amenities. | TSSF | Point | (empty) | Series 1100
| Switch Room | A Switch Room is a small building that houses equipment for a nearby electronic installation. | GNSR | Point | SL_90_90_85 | Series 1500
| Toilet Block | Toilet buildings/blocks. | GNTB | Point | EN_35_80_90 | (empty)
Carriageway Control | Anti-Glare Barrier | A barrier designed to prevent glare from headlights crossing onto other areas of carriageway, or neighbouring property. Not considered to offer protection against the passage of large animals. | CCAG | Linear | Pr_30_59_07_03 | Series 0300
| Block Wall | Free standing or retaining walls that have an important visual or screening objective. | CCBW | Linear | Ss_25_13_35 | Series 0300
| Bollard | A device placed on a refuge, traffic island or verge to warn drivers of those obstructions or to prevent the passage of vehicles. | RRSB | Point | Ss_25_16_94_10 | Series 1200
| Brick Wall | Free standing or retaining walls that have an important visual or screening objective. | CCBR | Linear | Ss_25_12_10 | Series 0300
| Carriageway Gate | A barrier across the carriageway to stop traffic proceeding. | FEGA | Point | Ss_25_32_35 | Series 0300
| Cattle Grid | A device designed to prevent passage of animals, or animals of any particular description, but allow the passage of vehicles and includes fencing or other works necessary to secure its efficient operation. | FECG | Point | Ss_30_34_03_11 | Series 0700
| Fence | Free standing fences of timber or other materials. | CCFE | Linear | Ss_25_14 | Series 0300
| Fence Gate | A gate in a fence, wall or barrier which allows access across the fence, wall or barrier. | FEFG | Point | Pr_30_59_34 | Series 0300
| Hatched Road Marking | A road marking on the carriageway with a distinctive hatched design. | MKHM | Linear | Ss_40_10_90_36 | Series 1200
| Kerb | A border, usually upstanding at the edge of carriageways, hard shoulders and around central islands/traffic islands. | KFKB | Linear | Ss_30_75_45_85 | Series 1100
| Longitudinal Road Marking | Continuous road markings which lie along the carriageway or carriageway edge. | MKLR | Linear | Ss_40_10_90_18 | Series 1200
| Node Stud | Physical markers, typically located on the carriageway surface, denoting the following: - Twin circular markers, known as Nodes, denoting start and end of physical maintenance sections on the network. - Paint pads, typically circular or square, denoting VASCAR locations used by enforcement officers. | MKNS | Point | Pr_40_10_77_86 | Series 1200
| Post (Signs) | An item for signs to be located on. | SNPS | Point | Pr_20_76_64 | Series 1200
| Post (Traffic Signal) | A post to support the mounting of Traffic Signals. | SNTS | Point | Pr_20_85_50_90 | Series 1200
| Reference Marker | Physical markers, typically located on the hard shoulder or central reserve, denoting the following: - Marker Posts showing the direction to the nearest ERT, approximately every 100m on motorways sections. - Others relating to physical features above or beneath the carriageway (e.g. Oil/Gas pipeline, overhead power cables). | MKRF | Point | Pr_40_10_77_37 | Series 1200
| Road Stud | Colourised, lit or reflective, studs placed on or into the carriageway to assist the user with lane guidance and delineation. | MKRS | Linear | Pr_35_90_60 | Series 1200
| Sign Face | Any object or device (whether fixed or portable) for conveying to traffic on roads or any specified class of traffic, warnings, information, requirements, restrictions or prohibitions of any description. | SNSF | Point | Pr_40_10_77_72 | Series 1200
| Snow Gate | A Barrier across the carriageway to stop traffic proceeding due to heavy or potentially heavy snow fall. | FESG | Point | Pr_30_59_59_39 | Series 0300
| Stone Wall | Free standing or retaining walls that have an important visual or screening objective. | CCSW | Linear | Ss_25_13_24 | Series 0300
| Transverse and Special Road Marking | A standard length Road Markings positioned on the carriageway, kerb or footway. | MKTS | Point | Ss_40_10_90_23 | Series 1200
| Utility Marker Post | Physical markers, typically located on the hard shoulder or central reserve, denoting physical features above or beneath the carriageway (e.g. Oil/Gas pipeline, overhead power cables). | GNUM | Point | Pr_40_10_57_50 | Series 1200
Drainage | Bifurcation or Storm Overflow | Chamber with two or more outgoing pipes. | DGBI | Point | Ss_50_35_80_10 | Series 0500
| Catchpit | A pit in a drainage system whose base lies below the level of the outgoing invert. It prevents silt or solid material from moving downstream (RMMS). | DGCP | Point | Ss_50_35_06_66 | Series 0500
| Combined (sub) surface FD | Also known as French Drains, these comprise a perforated or porous carrier pipe surrounded by bedding material within a trench filled with filter material. The surface of the drain may be topped with a range of materials or exposed filter material. The system drains both surface and sub surface water. | DGCF | Linear | Pr_65_52_07_27 | Series 0500
| Combined Kerb and Drainage Channel | Monolithic kerb-drains have an internal drainage channel within the pre-cast concrete or metal kerb unit. | DGCK | Linear | Pr_25_93_60_12 | Series 0500
| Combined Pipe and Channel | A surface water channel combined with a drainage conduit below it, all cast in one. The channel is connected hydraulically to the conduit via gratings or intermittent slots. | DGCS | Linear | Pr_65_52_24_11 | Series 0500
| Connector Node | A virtual point used to indicate the connectivity of drainage assets within a system, where physical point assets are either unknown or not present. | DGCN | Point | N/A | Series 0500
| Counterfort Drain | A drain, other than a filter drain running parallel to a carriageway, surrounded by granular material such as gravel. Includes herringbone and intercepting drains (RMMS). | DGCD | Linear | Ss_50_35_45_85 | Series 0500
| Culvert | An enclosed conduit, usually a large pipe for conveying a watercourse or ditch drain, below the carriageway or adjacent ground (RMMS). | DGCU | Linear | Ss_50_35_45_20 | Series 0500
| Detention Basin | A temporary storm water storage and attenuation of downstream flow. Does not allow infiltration. | DGDP | Polygon | Ss_50_70_85_21 | Series 0500
| Ditch | A trench, generally parallel to the carriageway. This may be lined (RMMS). | DGDI | Linear | En_32_95_23 | Series 0500
| Drainage Channel Block | A precast concrete unit. The Highway Construction Details, Section 1: Series B - Edge of Pavement Details, (MHCW 3) show six shapes of channel block. | DGDB | Linear | Pr_25_93_60_14 | Series 0500
| Edge Channel | A channel formed where the surface of the carriageway meets the kerb. | DGEC | Linear | Ss_30_75_40_50 | Series 0500
| Filter Drain | A field drain, usually running parallel and adjacent to a carriageway, surrounded by granular material such as gravel, within which may be laid porous or perforated pipe (RMMS). | DGFD | Linear | Ss_50_35_45_30 | Series 0500
| Fin Drain | A planar geo-composite arrangement designed to remove sub surface moisture from beneath the pavement. This may solely comprise a core surrounded by textile, refer to Type 5 in drawing F18 (HCD), or incorporate a pipe within the geotextile wrap, refer to Type 6 in drawing F18 (HCD). | DGFN | Linear | Ss_50_35_45_32 | Series 0500
| Flow Control Device | A component to effect the mechanical control of flow. | DGFC | Point | Pr_40_70_96_31 | Series 0500
| Ghost Node | A virtual point used to indicate the connectivity of drainage assets within a system, where physical point assets are either unknown or not present. | DGGN | Point | N/A | Series 0500
| Grassed Surface Water Channel or Swale | Grassed Surface Water Channels/Swales are wide shallow grassed channels normally located adjacent to carriageways but often separated by a section of verge. | DGSC | Linear | En_32_95_86 | Series 0500
| Gravity Drain | A pipeline through which water is conveyed under gravity | DGGD | Linear | Ss_50_30_02_28 | Series 0500
| Grip | A shallow trench, located across the verge of a road, to lead surface water away from the carriageway (RMMS). | DGGP | Linear | En_32_95_59 | Series 0500
| Grip Inlet | An inlet to a grip. | DGGI | Point | SL_50_25_36 | Series 0500
| Gully | A chamber at the side of the road connected to a drainage system to receive surface water and to trap debris. The chamber is usually surmounted by a surface grating (RMMS). A gully may incorporate a sump to retain sediment. | DGGU | Point | Pr_65_52_24 | Series 0500
| Infiltration Basin | Infiltration basins are designed to retain storm water flows and allow the water to percolate through a filter layer which may typically comprise porous material, such as gravel. | DGIB | Polygon | Ss_50_70_85_41 | Series 0500
| Inlet | The point of inflow into the National Highways drainage system. | DGIT | Point | SL_50_25_41 | Series 0500
| Inspection Chamber | A chamber placed on the drainage system to facilitate access for inspections. | DGIC | Point | Ss_50_35_06_16 | Series 0500
| Instrumented Gully | A gully that includes instrumentation to measure the water and/or silt level. | DGIG | Point | (empty) | Series 0500
| Interceptor | A structure placed where surface water enters the drainage system with a similar function to that of a catch pit (RMMS). | DGIN | Point | Ss_50_70_05_83 | Series 0500
| Lamphole | A small port in the pipe to allow access to provide illumination (for inspection purposes). | DGLH | Point | Ss_50_35_06_62 | Series 0500
| Land Drainage | Pipework installed for the purpose of removing groundwater. | DGLD | Linear | Ss_50_35_45 | Series 0500
| Linear Cellular Storage System | A series of modular cells used for the containment and control of water underneath existing surfaces. | DGLS | Linear | Ss_50_70_85_33 | Series 0500
| Linear Drainage Channel | A closed profile hydraulic conduit with slots located in and above the conduit. OR A U-shaped channel that usually has a separate grating or, in some instances, an integral grating. | DGLI | Linear | Pr_65_52_24_24 | Series 0500
| Manhole | A chamber constructed to give access to a drain, sewer or other underground service (RMMS). | DGMH | Point | Ss_50_35_06 | Series 0500
| Narrow Filter Drain | An edge of pavement subsurface drain that comprises filter material and a carrier pipe, which may be wrapped in a geotextile, refer to Type 8 and Type 9 in drawing F15 (HCD). | DGND | Linear | Ss_50_35_45_30 | Series 0500
| Oil Separator | A petrol and oil interceptor is a gravity separator, which uses the difference between the specific gravity of water and fuel/oil to trap the latter. These items are a form of pollution control. | DGOS | Point | Pr_65_55_76_59 | Series 0500
| Other Special Chamber | A chamber without specific classification. | DGOC | Point | Ss_50_35_06 | Series 0500
| Outfall | The point where one drainage system discharges out of National Highways system (i.e. into third party ownership). | DGOU | Point | En_32_85_59 | Series 0500
| Outlet | The point of discharge from within a National Highways drainage system. | DGOL | Point | SL_50_25_59 | Series 0500
| Over the Edge | Also known as ‘Informal Drainage’, where surface water flows off the carriageway and across the verge to a drainage system, usually a ditch. | DGOE | Linear | Ss_50_35_82_73 | Series 0500
| Phantom Connector | A virtual point used to indicate the connectivity of drainage assets within a system, where physical point assets are either unknown or not present. | DGPL | Linear | N/A | Series 0500
| Phantom Node | A virtual point used to indicate the connectivity of drainage assets within a system, where physical point assets are either unknown or not present. | DGPN | Point | N/A | Series 0500
| Pipework | A pipeline normally conveys surface water runoff within closed pipework. | DGPW | Linear | Ss_50_35_08_85 | Series 0500
| Pollution Containment Pond | This is a device or an area located immediately upstream of the outlet from a drainage system to a watercourse. Having a minimum volume of 20m3 it should incorporate a shut off mechanism. Its purpose is to contain spillages of potentially polluting liquids. | DGPC | Polygon | Ss_15_95_32_85 | Series 0500
| Pond | A detention pond temporarily stores run-off following heavy rainfall and discharges it later from highway drainage systems to a different system. A detention pond is designed to be dry for extended periods. | DGPU | Polygon | Co_32_65_64 | Series 0500
| Pumping Station | An installation which pumps water under pressure from one point to another through a rising main. A pumping station will include a number of valves, usually between the station and the rising main, which may be in a separate chamber. | DGPS | Point | Ss_50_35_10_06 | Series 0500
| Reed Bed | A pond planted with reeds and other aquatic plants; used as vegetative treatment system. | DGRB | Polygon | Ss_45_30_05_70 | Series 0500
| Region Connector | A Region Connector should only be used to identify connectivity between regional items and adjacent point items. | DGRC | Linear | N/A | Series 0500
| Region Node | A virtual point used to indicate the connectivity of drainage assets within a system, where physical point assets are either unknown or not present. | DGRN | Point | N/A | Series 0500
| Reservoir Pavement | Areas of pavement used to dissipate the flow of water. | DGRV | Polygon | Ss_50_70_85_61 | Series 0500
| Retention Pond | A retention pond allows water to be held for long periods. It may allow for the controlled release of water, in some instances water is allowed to seep into permeable banks or gravel. A retention pond will generally retain some water at all times. | DGRP | Polygon | Ss_50_70_85_21 | Series 0500
| Rising Main | A sealed pipeline through which water is pumped under pressure. | DGRM | Linear | Ss_50_35_10 | Series 0500
| Rodding Eye | Rodding eyes provide access at surface level for the clearance, in one direction only, of obstructions and debris using normally accepted manual rodding techniques. | DGRE | Point | Pr_65_52_24_61 | Series 0500
| Sediment Pond | Sedimentation ponds provide some degree of water treatment by allowing sediment to settle out. | DGSP | Polygon | Ss_15_95_32_85 | Series 0500
| Soakaway Borehole | A borehole, designed to penetrate layers of impermeable substraight; allowing a soakaway chamber to drain into an underground aquifer. Note: these assets are considered high priority - due to the associated pollution/contamination risks. | DGSB | Point | Ss_50_70_24_80 | Series 0500
| Soakaway Chamber | This may be an underground pit, usually filled with large aggregate, or a chamber that enables water to soak into the ground. | DGSO | Point | Ss_50_70_05_79 | Series 0500
| Soakaway Trench | A length of porous pipeline with a granular surround or rubble filled trench (Exfiltration ditch). | DGST | Linear | Ss_50_70_05_80 | Series 0500
| Surface Water Channel | A precast concrete unit. The Highway Construction Details, Section 1: Series B - Edge of Pavement Details, (MHCW 3) show six shapes of channel block. | DGCH | Linear | En_32_95_85 | Series 0500
| Syphon | A section of pipeline, more often a culvert, that is depressed below the adjacent pipeline levels for the purpose of transferring flows beneath an obstruction, usually the carriageway. | DGSY | Linear | Ss_50_30_02_80 | Series 0500
| Vortex Separator | In pipe that runs off the carriageway to separate sediment and other solids from liquid. | DGVS | Point | Pr_60_45_33_65 | Series 0500
| Wetlands | Wetlands are areas that are permanently saturated by surface water or groundwater. They are able to support aquatic and/or semi-aquatic vegetation such as reed swamps, marshes, or bogs, depending on the degree of saturation and inundation. | DGWL | Polygon | Ss_50_70_85_98 | Series 0500
Environmental | Algae and Non-Vascular Plant | Algae are a non-flowering typically aquatic plant. Non-Vascular Plants are plants without a vascular system consisting of xylem and phloem. | (empty) | (empty) | (empty) | (empty)
| Amenity Grassland | Grass species appropriate to the location and intensive maintenance regime, the sward of which may be of even grade, and uniformly coloured to cover at least 95% of the relevant area, and contain a maximum of 10% herb species, and no scrub. | ENAG | Polygon | SL_32_80_03 | Series 3000
| Amphibians | Amphibians are a cold-blooded vertebrate animal of a class that comprises the frogs, toads, newts and salamanders. | (empty) | (empty) | (empty) | (empty)
| Birds | A warm-blooded egg-laying vertebrate animal distinguished by the possession of feathers, wings, a beak, and typically by being able to fly. | (empty) | (empty) | (empty) | (empty)
| Climbers or Trailers | Climbing plants appropriate to the location or as exists on site. | ENCY | Polygon | Pr_45_30_80 | Series 3000
| Conservation Area | An area of land subject to maintaining and management to sustain and, where appropriate, enhance its significance. | ENCA | Polygon | (empty) | (empty)
| Ecological/Wildlife Ponds | Open water areas, wetland species appropriate to the location or as already exists within the highway estate. Water features that have been designed entirely to promote Environmental interests. | ENWB | Polygon | Co_32_65_64 | Series 3000
| Fish | A limbless cold-blooded vertebrate animal with gills and fins living wholly in water. | (empty) | (empty) | (empty) | (empty)
| Formal Surveys | Information pertaining to the formal survey in which the species was observed. | (empty) | (empty) | (empty) | (empty)
| Fungi and Slime Mould | Fungi is a group of spore-producing organisms feeding on organic matter. | (empty) | (empty) | (empty) | (empty)
| Grass Reinforced Walls | Reinforced, vegetated earth structures, commonly used for improvements where landtake is limited. | ENGR | Polygon | Ss_45_35_45_70 | Series 3000
| Grassland with Bulbs | Grassland with bulbs dispersed around the area covering 30-50%, with grass and herb species covering the remaining area. | ENGB | Polygon | Ss_45_35_05_35 | Series 3000
| Groundcover | May include shrubs and/or herbaceous plants, normally maximum 600mm in height, for visibility or safety/personal security. | ENGC | Polygon | (empty) | Series 3000
| Habitat Areas | A standardised system for classifying and mapping wildlife habitats in all parts of Great Britain. The classification originated in the 1970’s for mapping terrestrial and freshwater habitats on large scale strategic surveys. After the passing of the Wildlife and Countryside Act 1981, the system was modified and extended for use in mapping habitats on SSSIs. Polygon features only. | ENHA | Polygon | Ss_45_35_08 | Series 3000
| Habitat Boundaries | A standardised system for classifying and mapping wildlife habitats in all parts of Great Britain. The classification originated in the 1970’s for mapping terrestrial and freshwater habitats on large scale strategic surveys. After the passing of the Wildlife and Countryside Act 1981, the system was modified and extended for use in mapping habitats on SSSIs. Boundary features only | ENHB | Linear | Ss_45_35_08 | Series 3000
| Heath and Moorland | Grass, herb and scrub species appropriate to the heath or moorland location or as exists already on-site with species composition and diversity. | ENHM | Polygon | En_32_65_37 | Series 3000
| Hedgerow | A boundary line of shrubs, provided that at one time the shrubs were stock proof and more or less continuous. | ENNH | Linear | En_32_10_37 | Series 3000
| Historic Battlefields | Historic England's register of Historic Battlefields identifies important English battlefields. Its purpose is to offer them protection through the planning system, and to promote a better understanding of their significance and public enjoyment. | ENHI | Polygon | Co_40_35_39 | (empty)
| Historic Wreck | Protected areas around a wreck which contains the remains of a vessel, or its contents which are of historical, artistic or archaeological importance. | ENHW | Polygon | Co_40_35_39 | (empty)
| Individual Trees | Tree species appropriate to the location or as exists on site, identifiable as individual trees. | ENIT | Point | Pr_45_30_90 | Series 3000
| Injurious Weeds | A weed designated by an agricultural or other governing authority as a plant that is injurious to agricultural or horticultural crops, natural habitats or ecosystems, or humans or livestock. | ENIJ | Polygon | (empty) | Series 3000
| Invasive Weeds | Weeds that establish, persist and spread widely in natural ecosystems outside the plants native range. | ENIV | Polygon | (empty) | Series 3000
| Invertebrates | An animal of a large group distinguished by the possession of a backbone or spinal column. | (empty) | (empty) | (empty) | (empty)
| Linear Woodland Belt | Linear belt of tree and shrub species appropriate to the location or as exists already on site. Too narrow to be considered woodland and more substantial than a hedgerow. | ENTS | Polygon | Co_32_65_96 | Series 3000
| Listed Building | Statutory list of buildings of 'special architectural or historic interest' represented by a point location in the centre of the building footprint. | ENLB | Polygon | (empty) | (empty)
| Mammals | A warm-blooded vertebrate animal of class that is distinguished by the possession of hair or fur. | (empty) | (empty) | (empty) | (empty)
| Marsh and Wet Grassland | Inundated or waterlogged lowland habitats differing from bogs in that, water is supplied by ground water or slow-moving rainwater and this flows through them and peat does not form. | ENWP | Polygon | En_32_65_50 | Series 3000
| Non-Designated | Historic places which have been de-designated or where a decision has been made not to designate a site. | ENND | Polygon | (empty) | (empty)
| Open Grassland | Vegetation, not on waterlogged soils, with more than 75% cover of herbaceous species (grasses, rushes, herbs). | ENOG | Polygon | En_32_65_59 | Series 3000
| Parks or Gardens of Specific Historic Interest | Sites included on the "Register of Historic Parks and Gardens of Special Historic Interest" that is managed by Historic England. | ENPG | Polygon | SL_40_05_68 | (empty)
| Reptiles | A vertebrate animal of a class that includes snakes and lizards. | (empty) | (empty) | (empty) | (empty)
| Rock and Scree | Natural and artificial exposed rock surfaces which are mappable, such as inland cliffs, caves, and screes and limestone pavements, as well as various forms of excavations and waste tips such as quarries and quarry waste. | ENRS | Polygon | En_32_65_73 | Series 3000
| Scheduled Ancient Monument | A nationally important archaeological site or historic building given protection and managed with the presumption that they will be handed on to future generations in much the same state in which they are found. The Schedule is maintained by Historic England. | ENAM | Polygon | En_25_05_55 | (empty)
| Scrub | Patches of shrubs less than 5 metres tall with continuous (>90%) cover. | ENSC | Polygon | En_32_65_76 | Series 3000
| Shrubs | Individual shrub species (i.e. Dwarf Shrub or woody species) less than 5 metres tall. | ENSH | Polygon | Pr_45_30_80 | Series 3000
| Species Areas | Areas of species record and Pest Classification using the taxonomy managed by JNCC collected during a survey or study. In addition to recording protected species there is a requirement to record injurious weeds and pests. | ENSA | Polygon | (empty) | Series 3000
| Species Locations | Areas of species record and Pest Classification using the taxonomy managed by JNCC collected during a survey or study. In addition to recording protected species there is a requirement to record injurious weeds and pests. | ENSL | Linear | (empty) | Series 3000
| Species Rich Grassland | The sward is species-rich (as determined by the area/region Environmental team) or there is high cover of wildflowers and sedges (more than 30%, excluding white clover, creeping buttercup and injurious weeds) or the grassland is a priority habitat/targeted as part of a local plan/NIA/LNP. | ENSR | Polygon | En_32_65_82 | Series 3000
| Splay/Swath | Area of grass and herb species appropriate to the location, subject to an intensive management regime (in accordance with operational and safety needs). | ENSS | Polygon | (empty) | Series 3000
| Vascular Plant | A plant characterised by the presence of conducting tissue. | (empty) | (empty) | (empty) | (empty)
| Wildlife Housing | Purpose built features to accommodate wildlife. Often such measures are used to mitigate for the loss of breeding or rest sites used by wildlife, or to enhance the value of an area for a particular species. | ENWO | Point | Pr_40_30_04 | (empty)
| Wildlife Underpass | Structure designed to facilitate the safe movement of species between habitats. Examples of underpasses include Badger Tunnels, Amphibian Tunnels, Otter Ledges and Combined Tunnel (e.g. badger/otter or deer/cattle). | ENWU | Linear | Ss_45_55_27 | (empty)
| Woodland | Vegetation dominated by Tree and Shrub species appropriate to the location or as exists already on site with a species composition, age and structural diversity forming or clearly capable of forming identifiable tree, shrub and field layers. | ENWD | Polygon | Co_32_65_96 | Series 3000
| World Heritage Site | A landmark or area selected by UNESCO as having cultural, historical, scientific or other form of significant and is protected by international treaties. | ENWH | Polygon | (empty) | (empty)
Geotechnical | At-Grade | An earthwork that may be level with, extend above, or extend below the road formation and complies with Section 4 of CS 641. | GTAG | Linear | (empty) | Series 0600
| Bund Back | The non-carriageway side of an earthwork that is not a cutting, embankment or at-grade earthwork. | GTBB | Linear | En_32_40_30 | Series 0600
| Bund Front | The carriageway-side of an earthwork that is not a cutting, embankment or at-grade earthwork. | GTBF | Linear | En_32_40_30 | Series 0600
| Cutting | An earthwork that extends above the road formation and complies with Section 4 of CS 641. | GTCU | Linear | En_32_40_20 | Series 0600
| Embankment | An earthwork that extends below the road formation and complies with Section 4 of CS 641. | GTEM | Linear | En_32_40_26 | Series 0600
Lighting | Bracket | An item used to attach a Lighting Unit to its supporting structure. This item is required when a Lighting Unit is not attached to a Lighting Column (e.g. High Mast Lighting). | LGBR | Point | Pr_80_77_48 | Series 1300
| Cables | Carries electricity from the Interface Cabinet/Feeder Pillar/Lighting Column to the Feeder Pillar/Lighting Column. | LGCA | Linear | Pr_65_70_48 | Series 1300
| Chambers | A chamber associated with a Lighting asset. Specifically Cables and Ducts. | LGCH | Point | Pr_65_70_11_12 | Series 1300
| Duct Depth Record | Contains attributes to record depth on multiple occasions against a single Duct asset. | (empty) | (empty) | (empty) | (empty)
| Ducts | Underground Duct system to carry electrical Cables to Lighting equipment. | LGDU | Linear | Pr_65_52_61_65 | Series 1300
| Earthing Point | The reference point in an electrical circuit for which voltages are measured, a common return path for electric current, or a direct physical connection to the earth. | LGEP | Point | Pr_65_70_46_27 | Series 1400
| Feeder Pillar | Supplies electricity to lighting installations. | LGFP | Point | Pr_60_70_22_11 | Series 1300
| Interface Cabinet | Supplies electricity to the Feeder Pillar. | LGIC | Point | Co_70_30 | Series 1300
| Joint | Acts as a connector between a Cable/Circuit. | LGJO | Point | Pr_65_70_11 | Series 1400
| Lighting Column | Lighting installation consisting of Switch Gear, Bracket. Is the supporting structure for the Lighting Unit. | LGLC | Point | Pr_80_77_48 | Series 1300
| Lighting Unit | A lighting installation consisting of lantern housing and a lamp. | LGLU | Point | Pr_70_70_48_73 | Series 1300
| Photo Cell | A stand alone Photo-Electric Cell Unit (PECU). Should be recorded when not attached to a Lighting Unit. | LGPC | Point | (empty) | Series 1300
Pavement | Connectivity Node | (empty) | (empty) | (empty) | (empty) | (empty)
| Construction Layer | A construction layer within a construction record. | (empty) | (empty) | (empty) | (empty)
| Construction Record | A construction element, within a pavement section. | (empty) | Linear | (empty) | (empty)
| Crash Model Data | Crash Model Data within a pavement section. | (empty) | Linear | (empty) | (empty)
| Creation Data Record | Creation Data within a pavement section. | (empty) | Linear | (empty) | (empty)
| Depth Restriction | Depth restriction record within a Pavement Section. | (empty) | Linear | (empty) | (empty)
| Diversion Quality | Diversion Quality data record within a pavement section. | (empty) | (empty) | (empty) | (empty)
| HA Administrative Data | (empty) | (empty) | (empty) | (empty) | (empty)
| Historic Area | (empty) | (empty) | (empty) | (empty) | (empty)
| Location Reference Point | Location reference point on a pavement section. | (empty) | Point | (empty) | (empty)
| Maintenance Programme Data | Maintenance Programme Data within a pavement section. | (empty) | Linear | (empty) | (empty)
| Overlay Restriction | Overlay restriction record within a Pavement Section. | (empty) | Linear | (empty) | (empty)
| Pavement Section | A section of pavement. | PVPV | Linear | EF_30_60 | (empty)
| Retirement Data | Retirement Data within a pavement section. | (empty) | Linear | (empty) | (empty)
| Retroreflectivity Assessment | (empty) | (empty) | (empty) | (empty) | (empty)
| SCRIM Investigation Data | SCRIM investigation data record within a pavement section. | (empty) | Linear | (empty) | (empty)
| Section Node | (empty) | (empty) | (empty) | (empty) | (empty)
| Site Investigation Data | Site Investigation Data within a pavement section. | (empty) | Linear | (empty) | (empty)
| Speed Limit | Speed limit(s) within a pavement section. | (empty) | Linear | (empty) | (empty)
| Status | (empty) | (empty) | (empty) | (empty) | (empty)
| Traffic - Level 1 by Lane Record | Level 1 by Lane record. | (empty) | Linear | (empty) | (empty)
| Traffic - Level 1 C/way Record | Level 1 C/way record. | (empty) | Linear | (empty) | (empty)
| Traffic - Level 2 by Lane Record | Level 2 by Lane record. | (empty) | Linear | (empty) | (empty)
| Traffic - Level 2 C/way Record | Level 2 C/way record. | (empty) | Linear | (empty) | (empty)
| Traffic - Level 3 by Lane Record | Level 3 by Lane record. | (empty) | Linear | (empty) | (empty)
| Traffic - Level 3 C/way Record | Level 3 C/way record. | (empty) | Linear | (empty) | (empty)
| Working Time Restriction | (empty) | (empty) | (empty) | (empty) | (empty)
| XSP Detail Data | XSP Detail Data within a pavement section. | (empty) | (empty) | (empty) | (empty)
Road Restraint | Arrester Bed | Area of land adjacent to the road filled with a particular material to decelerate and arrest errant vehicles. | RRAB | Polygon | SL_80_35_04 | Series 0400
| Crash Cushion | A crash cushion (vehicle attenuator) is a device that absorbs energy at a controlled rate; found installed in front of a structure or mounted on the end of a safety barrier, facing oncoming traffic. | RRCC | Polygon | Ss_25_16_94_95 | Series 0400
| End Terminal | Specialised treatment mounted at the beginning or end of a safety barrier; where there is no connection to a parapet/transition to another barrier. Designed to mitigate the effects of an impact from an errant vehicle. May also provide an anchorage for the barrier system. | RRET | Linear | Ss_25_16_94 | Series 0400
| Inspection Cover | The removable section of safety barrier for inspection purposes only. | RRIC | Point | (empty) | Series 0400
| Pedestrian Guardrail | A restraint system along the edge of a footway or footpath intended to restraint pedestrians and other users from stepping onto or crossing a road, or entering other areas likely to be hazardous. Note: these railings are not designed to act as road restraint for vehicles (i.e. they are NOT a Vehicle Restraint System). | RRPG | Linear | Ss_25_15_60 | Series 0400
| Safety Barrier (Concrete) | Safety Barriers appear on the road network in several forms; creating an upstanding barrier running parallel to the carriageway (adjacent or within the central reservation). The main purpose of Safety Barriers is to contain and redirect errant road vehicles to reduce the risk of them crossing central reservations or leaving the carriageway. | RRVC | Linear | Ss_25_16_94_16 | Series 0400
| Safety Barrier (Steel) | Safety Barriers appear on the road network in several forms; creating an upstanding barrier running parallel to the carriageway (adjacent to or within the central reservation). The main purpose of Safety Barriers is to contain and redirect errant road vehicles to reduce the risk of them crossing central reservations or leaving the carriageway. | RRVS | Linear | Ss_25_16_94_50 | Series 0400
| Safety Barrier Gate (Concrete) | Part of a barrier which allows for quick removal and reinstallation for emergency and/or maintenance reasons. | RRSC | Linear | (empty) | Series 0400
| Safety Barrier Gate (Steel) | Part of a barrier which allows for quick removal and reinstallation for emergency and/or maintenance reasons. | RRSS | Linear | (empty) | Series 0400
| Transition (Concrete) | Provides a gradual change in performance from one road restraint system to another, and to prevent the hazards of abrupt variations. | RRTC | Linear | (empty) | Series 0400
| Transition (Steel) | Provides a gradual change in performance from one road restraint system to another, and to prevent the hazards of abrupt variations. | RRTS | Linear | (empty) | Series 0400
| VRS Add On Motorcycle Protection | A system attached to a vehicle restraint system to improve safety performance when impacted by motorcyclists; the systems typically prevent errant motorcyclists from passing under the safety barrier. | RRVA | Linear | Ss_25_16_94_65 | Series 0400
Roadside Operational Technology | Above Ground Detector Site | (empty) | TEAG | Point | (empty) | (empty)
| Ambient Light Monitor Processor | (empty) | TEAP | Point | (empty) | (empty)
| Ambient Light Monitor Sensor | (empty) | TEAS | Point | (empty) | (empty)
| Antenna | (empty) | TEAN | Point | (empty) | (empty)
| Automatic Number Plate Recognition Processor | (empty) | TEPR | Point | Ss_75_70_90_05 | (empty)
| Barrier | (empty) | TEBA | Point | (empty) | (empty)
| Base Unit | (empty) | TEBU | Point | (empty) | (empty)
| Battery | (empty) | TEBA | Point | (empty) | (empty)
| Battery Charger | (empty) | TEBC | Point | (empty) | (empty)
| Beacon | (empty) | TEBE | Point | (empty) | (empty)
| Cabinet | A Cabinet is a roadside enclosure that accommodates either Power Distribution Equipment for motorway assets or one or more Outstations, together with cable terminations. | TECA | Point | Pr_60_70_22_11 | (empty)
| Cable Termination | (empty) | TECT | Point | (empty) | (empty)
| Camera Assembly | (empty) | TECA | Point | (empty) | (empty)
| Display | (empty) | TEDI | Point | (empty) | (empty)
| Edge Processor | (empty) | TEEP | Point | (empty) | (empty)
| Encoder Tray | (empty) | TEET | Point | (empty) | (empty)
| ESS Device | (empty) | TEED | Point | (empty) | (empty)
| GSM Adapter | (empty) | TEGA | Point | (empty) | (empty)
| Housing | (empty) | TEHO | Point | (empty) | (empty)
| Infrared Illuminator | (empty) | TEII | Point | Pr_60_75_86_42 | (empty)
| Loop Site | (empty) | TELS | Point | (empty) | (empty)
| Meteorology Detector | (empty) | TEMD | Point | Ss_75_60_50_50 | (empty)
| Meteorology Interface Box | (empty) | TEMI | Point | (empty) | (empty)
| MIDAS Outstation | Motorway Incident Detection and Automatic Signalling (MIDAS) equipment is safety related and used to provide automatic queue protection through automatic signal and message sign settings in dynamic response to traffic conditions such as congestion and incidents. It seeks to prevent incidents due to congestion and “secondary incidents” by providing advance warning of slow moving/stationary traffic, and to improve traffic flows on busy motorways by applying appropriate speed limits on Controlled Motorways and Managed Motorways. | TEMO | Point | (empty) | (empty)
| Pod | (empty) | TEPO | Point | (empty) | (empty)
| PTZ Unit | (empty) | TEPU | Point | Pr_60_75_86_06 | (empty)
| Ramp Metering Controller | (empty) | TERC | Point | (empty) | (empty)
| Ramp Metering Detector | (empty) | TERD | Point | (empty) | (empty)
| Roadside Controller | (empty) | TERC | Point | (empty) | (empty)
| Sensor Device | (empty) | TESD | Point | (empty) | (empty)
| SVD Radar | (empty) | TESR | Point | (empty) | (empty)
| Traffic Counting Device | (empty) | TECD | Point | (empty) | (empty)
| Traffic Signal | (empty) | TETS | Point | Ss_75_30_35_88 | (empty)
| Traffic Signal Controller | (empty) | TESC | Point | Pr_70_75_72_87 | (empty)
| Traffic Signal Detector | (empty) | TETD | Point | (empty) | (empty)
| Traffic Signal Monitor Unit | (empty) | TEMU | Point | (empty) | (empty)
| Traffic Signal Transmission Unit | (empty) | TETU | Point | (empty) | (empty)
| Video Equipment | (empty) | TEVE | Point | (empty) | (empty)
Structures | Abutment Wall | A wall that is part of the abutment and transfers loads and earth pressures to the foundations. | (empty) | (empty) | Ss_20_50_10 | (empty)
| Access Ladder | Access ladder to allow inspectors and maintenance workers to safely move around a structure. | (empty) | (empty) | Pr_25_30_85 | (empty)
| Ancillary Asset Connection | Fixing used to connect Ancillary assets (e.g. ADS Sign plate, MS4/MS3/EMS Enclosure, CCTVAMI/MMI, IR Illuminator, Speed Enforcement Cameras, HADEC Platform and Sign plates) mounted on the superstructure. | (empty) | (empty) | Pr_20_29 | (empty)
| Ancillary Asset Inspection Component | Ancillary assets mounted on the superstructure. They are non structural components but should be included in a visual inspection. | (empty) | (empty) | (empty) | (empty)
| Ancillary Asset Inspection Component Connection | Fixing used to connect Ancillary assets (e.g. ADS Sign plate, MS4/MS3/EMS Enclosure, etc.) mounted on the superstructure. Usually rock bolts, cast-in attachments, fall-arrest systems, and structural connections such as bolts and welds i.e. not a "Structural Fixing". | (empty) | (empty) | Pr_20_29 | (empty)
| Approach Embankment | A bank formed above the natural ground level to create the approach to a bridge. The purpose of an approach embankment is to raise the road level so that it aligns with the bridge deck level. | (empty) | (empty) | Ss_15_10_30 | (empty)
| Apron | A horizontal slab/mattress built into the bed of the watercourse around piers, abutments, culverts and watercourse banks, possibly in conjunction with revetments. The purpose of an apron is to provide scour protection to the bed of the watercourse. | (empty) | (empty) | Ss_20_05_50 | (empty)
| Associated Asset Foundation Connection | Structural connection between the mounting system and the associated asset. | (empty) | (empty) | (empty) | (empty)
| Associated Asset Mounted Foundation | A construction that transfers loads from the Gantry Supports into an Associated Asset (Bridge). May comprise several elements, such as Footbeam, Foundation Beams and/or Deck Nibs | (empty) | (empty) | (empty) | (empty)
| Associated Mounted Asset | The Associated Asset that the Gantry is mounted on or supported by. | (empty) | (empty) | (empty) | (empty)
| Bay | A longitudinal division of a bore. | (empty) | (empty) | (empty) | (empty)
| Bearing | Bearings provide connections between the superstructure and substructure, the purpose of which include all or some of the following: (i) to transfer vertical/horizontal loads from the superstructure to the substructure, (ii) to allow longitudinal/transverse moment of the superstructure, (iii) to allow rotation of beam/slab ends due to dead and live loading. Bearings accommodate these movements by deforming , rotating, sliding and/or rolling. | (empty) | (empty) | Pr_20_85_85 | (empty)
| Bearing Shelf Plinth | The surface/shelf upon which the bearing sits either directly or via a plinth, is referred to as the bearing shelf. The bearing shelf is normally located on the top of the abutment/pier. | (empty) | (empty) | Ss_20_50_10 | (empty)
| Bore | An enclosed length of 150 metres or more, normally containing a single carriageway. | (empty) | (empty) | EF_37_50 | (empty)
| Box | Span of a structure comprising fully integral walls, floor and roof allowing passage beneath an obstacle; 1.Multi-cellular structure comprised of discrete box units structurally independent of each other, such as the case of two precast box units laid adjacent to each other. Two ‘Box Walls’ per span 2.Multi-cellular structure comprised of individual cells where one or more supports are shared by adjacent cells. Either one ‘Box Wall’ and one ‘Box Structure Intermediate Support’ or two ‘Box Structure Intermediate Supports’ per span. | (empty) | (empty) | (empty) | (empty)
| Box Floor | Lower element spanning between Box Walls. Transfers load to the ground/foundations. | (empty) | (empty) | (empty) | (empty)
| Box Intermediate Support | Pier, fully integral with the Box Roof and Box Floor, providing support to the box roof at intermediate points between end supports (box walls) and transferring load to the box floor and foundations. 1. Multi-cellular structure comprised of discrete box units structurally independent of each other, such as the case of two precast box units laid adjacent to each other. Two 'Bow Walls' per span. 2. Multi-cellular structure with individual cells where one or more supports are shared by adjacent cells. Either one 'Box Wall' and one 'Box Structure Intermediate Support' or two 'Box Structure Intermediate Supports' per span. | (empty) | (empty) | (empty) | (empty)
| Box Roof | Load carrying element supported by the Box Walls (end and/or intermediate). | (empty) | (empty) | (empty) | (empty)
| Box Wall | The end support of a box structure or span, fully integral with the Box Roof and Box Floor and discrete to an individual span. | (empty) | (empty) | (empty) | (empty)
| Bracing | Elements that provide longitudinal, lateral and/or torsional stiffness to the primary members and/or to the bridge deck. | (empty) | (empty) | Ss_20_10_75 | (empty)
| Bridge and Large Culvert | Bridges are generally those with a span greater than or equal to 3 metres. Large culverts are those with a single span greater than or equal to 3 metres, or of multicell form with cumulative span greater than or equal to 5 metres. Where a bridge or culvert structure has a span less than the above, it may be classed as a Small Span Structure depending on the inventory needs. | BRBR | (empty) | En_80_94 | (empty)
| Building Services | System to ensure safe, comfortable and efficient operation of a Service Building or Plant Room; including lighting, water supply, heating, ventilation, air-conditioning and small power. | (empty) | (empty) | (empty) | (empty)
| Cable | A structural member designed to act in tension, and that has no compressive stiffness, and transfers load from one part of a structure to another. For suspension and cable-stayed structures this relates to the main catenary and stay cables, respectively. | (empty) | (empty) | Pr_20_85_11 | (empty)
| Cable Anchor Box | Counter weight or other anchorage system to hold the end of cable. | (empty) | (empty) | Ss_20_40_07 | (empty)
| Cable Hangar | The individual hanger cables that may be present to secure the superstructure. | (empty) | (empty) | Pr_20_85_11 | (empty)
| Cable System | A set of cables, such as hanger cables, used in suspension bridges to link the deck to the main catenary cables. | (empty) | (empty) | Ss_20_40_07 | (empty)
| Cantilever Service Bay | Cantilever Service Bays are part of the bridge superstructure but are structurally distinct from the deck slab. Referring to a service bay that is cantilevered from the directly supported superstructure. | (empty) | (empty) | Ss_30_16_10 | (empty)
| Carriageway Surfacing | Surfacing is the carriageway course and base course material applied upon the deck to provide a smooth riding surface and to protect the deck from the effects of traffic and weathering. | (empty) | (empty) | Ss_30_14 | (empty)
| Chamber | This can refer to a drainage sump chamber, as part of a structure drainage system, where gravity drainage is not possible. It can also refer to chambers intended for access to hidden structure elements, such as cable anchorages or moveable bridge mechanisms. | (empty) | (empty) | (empty) | (empty)
| Chamber Floor | Lower element spanning between Chamber Walls. Transfers load to the ground/foundations. | (empty) | (empty) | (empty) | (empty)
| Chamber Roof | Load carrying element supported by the Chamber Walls, may incorporate maintenance access. | (empty) | (empty) | (empty) | (empty)
| Chamber Wall | Walls defining the extents of the chamber and supporting the Chamber Roof. | (empty) | (empty) | (empty) | (empty)
| Cladding | An aesthetic or protective layer fitted to the external surface of structures, normally in the form of precast prefabricated panels, which are usually attached to the underlying structure by discrete metal fixings. | (empty) | (empty) | Ss_25_20 | (empty)
| Conventional Foundation | A construction that transfers loads from the gantry supports directly to the ground. | (empty) | (empty) | (empty) | (empty)
| Conventional Foundation Plinth | The foundation element when present that the superstructure End Support is connected to. | (empty) | (empty) | (empty) | (empty)
| Cross Bore Connection | A passage or door enabling direct access between two bores. | (empty) | (empty) | (empty) | (empty)
| Crosshead | A transverse member situated at the top of piers, the purpose of which is to distribute loads from the deck to the piers and to provide a base for bearings. | (empty) | (empty) | Ss_20_50_30_11 | (empty)
| Deck | Bridge Deck: The part of a bridge superstructure that directly supports the running surface and traffic. | (empty) | (empty) | Ss_30_16_10 | (empty)
| Diaphragm | A structural element that transmits lateral loads to the vertical resisting elements of a structure (such as supports). | (empty) | (empty) | Ss_20_20_75 | (empty)
| Drainage | The system that removes water away from a structure. The superstructure drainage system collects and disposes of water from the deck and deck joints while the substructure drainage system allows the backfill material behind the abutments, wing walls or other earth retaining structures to drain accumulated water. | (empty) | (empty) | Ss_50_30 | (empty)
| Electrical Power Supply and Distribution | System to provide electrical power to equipment in other systems; comprising high voltage and low voltage power cables, transformers, circuit breakers, switchgear, distribution panels, control panels, earthing, equipotential bonding, uninterruptible power supplies and standby generators (including associated fuel and exhaust systems). | (empty) | (empty) | Ss_70_30 | (empty)
| End Support | Abutments or Piers support the extreme ends of the superstructure and transfer loads to the foundations or ground. Single span Structures have abutments at each end which retain and support the approach embankment and bearings and provide adequate clearance between the superstructure and obstacle crossed. Multi span structures require piers to support ends of spans unsupported by abutments. | (empty) | (empty) | Ss_20_50 | (empty)
| Expansion Joint | The devices that are used to span the expansion gaps in the decks of structures or bridges where expansion or movement is designed to take place. They are used to cater for all longitudinal, transverse, vertical and rotational movements that occur within a structure or bridge, even at the fixed end. Examples are buried joints, asphaltic plug joints, nosing joints, reinforced elastomeric joints, elastomeric in metal runners, cantilever comb or tooth joint, modular joints and some hybrid joints that are variations or combinations of others. | (empty) | (empty) | Ss_30_16_30 | (empty)
| Fence | A structure that divides two areas of land. | (empty) | (empty) | Ss_25_14 | (empty)
| Fence Gate | A component of a Fence that allows access through the Fence. | (empty) | (empty) | Ss_25_32_35 | (empty)
| Fire Safety | System to provide active fire protection of life and assets in a Bore, Cross Bore Connection, Service Building or Plant Room; comprising manual and fixed fire firefighting systems, including fire extinguishers, hydrants, hoses, sprinklers, fire main pipework, valves, pumps, expansion chambers, storage tanks, gas cylinders, meters, monitoring instrumentation (including heat and gas detectors) and control system. | (empty) | (empty) | Ss_55_30 | (empty)
| Floating Slab | Buried transition slab typically behind an abutment wall. The slab is typically hinge-connected to the back of the abutment / curtain wall. It is located under carriageway surfacing providing a "bridge" over localised settlement / consolidation of fill immediately behind the abutment wall. | (empty) | (empty) | Pr_20_85_13 | (empty)
| Footway | A constructed, off-carriageway area exclusively for the use of pedestrians. | (empty) | (empty) | EF_30_60 | (empty)
| Foundation | A construction below ground level, that may in some instances project above ground level, the purpose of which is to provide support and structural stability. | (empty) | (empty) | Ss_20_05 | (empty)
| Foundation Connection | The connection between the support and foundation, which typically is in the form of a metal baseplate with holding down bolts. | (empty) | (empty) | Pr_20_29 | (empty)
| Gravity Drainage | A system of collectors and pipes to collect and convey to a Sump or outfall any ground water, surface water and liquid contaminants that enter a Bore and Cross Bore Connection, or precipitation on external impermeable surfaces not within the catchment of a Service Building Drainage system. | (empty) | (empty) | Ss_50_30_02_28 | (empty)
| Handholds | Handholds, similar to an access ladder, allow inspectors and maintenance workers to safely move around a structure. | (empty) | (empty) | Pr_25_30_85 | (empty)
| Headwall | A small retaining wall placed at the outlet of a storm water pipe or culvert. | (empty) | (empty) | Ss_20_50_30_37 | (empty)
| High Sign Column | Acts as the superstructure in support of the sign face connected to it transferring loads to the ground/foundation. May be one of multiple columns used to support the sign face. | (empty) | (empty) | (empty) | (empty)
| High Sign Structure | Traffic sign/signal posts of more than 7m in height, i.e. the vertical distance from top of post to bottom of flange plate or top of foundation whichever is the lesser as stipulated by CG 300 and CS 450. May comprise sets of multiple columns supporting a sign face. | HSHS | (empty) | (empty) | (empty)
| Intermediate Support | Piers, or columns, provide support to the superstructure at intermediate points between end supports. Piers transfer loads to the ground/foundation and may be of column, wall or frame construction. A pier provides adequate clearance between the superstructure and the obstacle crossed. | (empty) | (empty) | Ss_20_50_20 | (empty)
| Kerb | A border, usually upstanding, at the edge of the carriageway. | (empty) | (empty) | Ss_30_75_45 | (empty)
| Leaf Pier Column | A type of intermediate support comprising multiple slender columns. | (empty) | (empty) | Ss_20_50_20 | (empty)
| Lighting | System to ensure sufficient illumination in a Bore and Cross Bore Connection for safe tunnel operation; comprising luminaires, photometers and control system. | (empty) | (empty) | Ss_70_80_25_90 | (empty)
| Lightning Protection | System to protect a Service Building and equipment within it from damage in the event of a lightning strike. | (empty) | (empty) | Ss_75_50_45_45 | (empty)
| Longitudinal Beam Detail | A single primary or main, load carrying capacity beam that supports the bridge deck and transfers the traffic loads and superstructure weight to the substructure via bearings. This beam normally span parallel to the direction of traffic flow. | (empty) | (empty) | Ss_20_20_75 | (empty)
| Longitudinal Beam Set | A set or group of primary or main, load carrying capacity beams that support the bridge deck and transfer the traffic loads and superstructure weight to the substructure via bearings. These beams normally span parallel to the direction of traffic flow. | (empty) | (empty) | Ss_20_20 | (empty)
| Maintenance Access | If present, this is normally found on the supports and provides access for cleaning and maintenance. Examples include ladders, manholes, etc. | (empty) | (empty) | Pr_25_30 | (empty)
| Mast and Catenary Structures | A Structure comprising either a standalone Mast or a Catenary Structure. Mast: A tall upright column/tower, used to provide an elevated support for Technology or Lighting assets: A Mast can be any height, except where supporting Lighting assets in which case the height of the mast must be greater than or equal to 20 metres (measured from the top of the column/tower to the bottom of the base flange) to be classified as a Structure. Catenary Structure: Two or more masts and associated connecting cable component(s) i.e. catenary lighting (legacy) or wildlife crossing structures (e.g. bat guidance). | (empty) | (empty) | Ss_37_17_50 | (empty)
| Mast Column | A tall upright post, used to provide an elevated support for electrical equipment or lighting. In the case of lighting, the height of the mast must be greater than or equal to 20 metres (measured from the top of the post to bottom of base flange). | MAMA | (empty) | Pr_20_85_50 | (empty)
| Mast Column Connection | The connections between sections of the mast column where a the mast is not constructed from a single section. | (empty) | (empty) | Pr_20_29 | (empty)
| Mast Wind Down Assembly | The device used to lower a mast structure for maintenance to be undertaken. | (empty) | (empty) | (empty) | (empty)
| Movement Joint | Polysulphide (or similar) joints normally found in walls, such as retaining walls, abutment walls and wingwalls, allowing space for thermal expansion/contraction, creep, shrinkage, etc. | (empty) | (empty) | Pr_35_90_53 | (empty)
| Panel | Retaining walls are typically constructed in adjacent panels or sections (unless they are very short in overall length, or built using a contiguous form of construction such as sheet piles or blockwork). The panels can be jointed so as to allow limited differential movement between them. | (empty) | (empty) | Ss_20_50_10 | (empty)
| Parapet Beam or Plinth | A parapet beam is used to support the parapet, although it may also support the carriageway and/or footway verge. | (empty) | (empty) | Ss_20_20_75 | (empty)
| Pedestrian Restraint System | Protection system designed and installed to provide protection to pedestrians from hazards and constrain them to a safe area. For example bridge parapets act as a pedestrian restraint as they prevent hazards such as falling from height. | (empty) | (empty) | Ss_25_15_60 | (empty)
| Plant Monitoring and Control | System to enable remote and automatic monitoring and control of other systems; comprising field equipment, outstations, central programmable logic controllers, supervisory, control and data acquisition servers, and human machine interfaces. | (empty) | (empty) | Ss_75_70_52 | (empty)
| Plant Room | An enclosed space within the tunnel fabric housing equipment associated with the functioning of a tunnel. | (empty) | (empty) | En_90_90 | (empty)
| Portal | A non-bore construction at the entrance and exit to a bore. | (empty) | (empty) | Ss_20_50_30_37 | (empty)
| Post Tensioned Tendon External | External bars, wires, single strands or multi-strands, which are tensioned so as to apply a compressive force to precast concrete or hardened cast in-situ concrete components | (empty) | (empty) | (empty) | (empty)
| Post Tensioned Tendon External Anchorage | Anchorage system transferring the compressive force from the external post-tensioned tendons to the post tensioned component | (empty) | (empty) | (empty) | (empty)
| Post Tensioned Tendon External Deviator Saddle | Components whose primary purpose is to deviate the line of an external post-tensioned tendon | (empty) | (empty) | (empty) | (empty)
| Post Tensioned Tendon Internal | Internal bars, wires, single strands or multi-strands, which are tensioned so as to apply a compressive force to precast concrete or hardened cast in-situ concrete components | (empty) | (empty) | (empty) | (empty)
| Post Tensioned Tendon Internal Anchorage | Anchorage system transferring the compressive force from the internal post-tensioned tendons to the post tensioned component | (empty) | (empty) | (empty) | (empty)
| Post Tensioning Duct External | External duct containing post-tensioning tendons | (empty) | (empty) | (empty) | (empty)
| Post Tensioning Duct Internal | Internal duct containing post-tensioning tendons | (empty) | (empty) | (empty) | (empty)
| Post Tensioning System | Strengthening system applying a compressive force to precast concrete or hardened cast in-situ concrete elements of a structure where any parts of which have been constructed using post-tensioning techniques in which tendons (bars, wires, single strands or multi-strands) are tensioned. | (empty) | (empty) | (empty) | (empty)
| Primary Lining | A layer of material applied to an covering a bore, to support the surrounding soil. | (empty) | (empty) | Ss_37_50_92 | (empty)
| Pumped Drainage | System to remove water and liquid contaminants from a Bore and Cross Bore Connection for safe tunnel operation; comprising pumps (for Sumps, cable chambers, draw-pits and interceptor chambers), valves, pipework, monitoring instrumentation (including water level and Sump gas detection) and control system (including valve actuators and electrical control gear). | (empty) | (empty) | Ss_50_30_02 | (empty)
| Pylon | A cable-stayed or suspension bridge has one or more towers (or pylons), from which cables support the bridge deck. | (empty) | (empty) | Ss_20_30_75 | (empty)
| Retaining Wall | A structure associated with the highway where the dominant function is to retain earth. All structures with an effective retained height, i.e. the level of fill at the back of the structure above the finished ground level at the front of the structure, of 1.5m or greater. | RWRW | (empty) | Ss_20_60 | (empty)
| Revetment | A revetment is cladding or paving placed on a soil or rock surface to protect and stabilise it against erosion by water or weathering. A revetment may also be required to accommodate subsidence, surface water drainage, ground water movement and subsoil drainage. | (empty) | (empty) | Pr_20_85_28 | (empty)
| Road Marking | Marking applied to the Carriageway Surfacing, Kerb or Footway to convey information to users. | (empty) | (empty) | Ss_40_10_90 | (empty)
| Road Stud | Colourised, lit or reflective studs placed on or into the Carriageway Surfacing to assist the user with lane guidance and delineation. | (empty) | (empty) | Pr_35_90_60 | (empty)
| Road Vehicle Restraint System | Restraint system installed parallel to the direction of traffic flow and/or on the edge of a bridge deck or on a retaining wall or similar structure where there is a vertical drop or similar risk and may contain additional protection for road users. | (empty) | (empty) | Ss_25_16_94 | (empty)
| Road Vehicle Restraint System Connection | The connection between the road vehicle restraint system and the superstructure element. This is normally bolted steel, but could be welded steel. | (empty) | (empty) | Pr_20_29 | (empty)
| Screening | Screening is used to ensure inspectors and maintenance workers move safely around the structure with out falling. | (empty) | (empty) | Pr_20_85_07 | (empty)
| Secondary Lining | A layer of material applied to and covering a Primary Lining, to provide a regular profile for operation and/or provide passive fire protection to the Primary Lining. | (empty) | (empty) | Ss_37_50_92 | (empty)
| Security and Access Control | System to monitor and control access to a Service Building or Plant Room; including movement detectors, alarm contacts, external sounders, door key-switches, key pads, electro-mechanical locks and associated cabling where not part of the Plant Monitoring and Control system. | (empty) | (empty) | Ss_75_40 | (empty)
| Service Building | A building associated with the functioning of a tunnel but separate to the tunnel fabric. It may contain a plant room, control room, office and/or welfare facilities. | (empty) | (empty) | En_20_50_53 | (empty)
| Service Building Access | Stairs, steps, landings, ramps and hand-railing providing access to and within a Service Building. | (empty) | (empty) | EF_35 | (empty)
| Service Building Drainage | A Service Building's gutters and pipes for surface water, pipes for foul water and associated connections, chambers and covers. | (empty) | (empty) | Ss_50_40 | (empty)
| Service Building Parking | Area external to a Service Building providing a space for vehicles to park. | (empty) | (empty) | En_80_45_85 | (empty)
| Service Building Roof | The top covering of a Service Building. | (empty) | (empty) | EF_30_10 | (empty)
| Service Building Room | The internal fabric of a Service Building comprising walls, floor, ceiling, door(s) and/or window(s) enclosing a single space. | (empty) | (empty) | (empty) | (empty)
| Service Building Wall | An external vertical side of a Service Building. | (empty) | (empty) | EF_25_10 | (empty)
| Service Crossing | Service Crossing: Structure typically intended to carry service pipes or cables only, rather than pedestrian and / or vehicle traffic, above or below an obstacle such as a road. Other Structures: Other structures that do not fall into any of the other standard structure categories (Bridge and Large Culvert, Retaining Wall, Mast, Catenary Structure, Small Span Structure, Sign/Signal Gantry or Road Tunnel) but that still require Technical Approval and/or structural inspection should be classified as a Service Crossing and Other Structures. | SPSV | (empty) | (empty) | (empty)
| Shaft | Vertical tube connecting a Bore to an open space above the Bore for ventilation or other non-traffic purposes | (empty) | (empty) | Ss_37_50_80 | (empty)
| Sign Gantry | A portal or cantilever structure used for carrying signs or signals, designed for possible re-use without modification across the network. | GYGY | (empty) | Ss_37_17_35 | (empty)
| Sign Support | The structural support that large Signplates are mounted on. The structural mount that transfers the loads imposed by a large signplate to the High Sign Column. | (empty) | (empty) | (empty) | (empty)
| Sign Support Connection | The structural fixing that connects the Sign Support to the High Sign Column(s). | (empty) | (empty) | (empty) | (empty)
| Slab or Arch | Deck Slab: A secondary load carrying element supported by longitudinal beams. Arch: An arch is a curved beam or slab that functions primarily in compression and produces both vertical and horizontal reactions at its supports. | (empty) | (empty) | (empty) | (empty)
| Small Span Structure | This structure type has been renamed from “Small Culverts” and may now include in addition to small culverts, small span structures such as mammal crossings. Small Span Structures are generally those with a span less than 3 metres, but for structures with a span between 3 metres and 1.8 metres, the choice between Bridge and Large Culvert or Small Span Structure will depend on data needs. All structures of span less than 1.8 metres but greater than or equal to 0.9 metres are classed as Small Span Structures. | (empty) | (empty) | (empty) | (empty)
| Span | The span on a bridge is the longitudinal physical space between adjacent supports; the superstructure provides passage over its distance. The characteristics of the superstructure can be used to help classify some bridge types, i.e. (i) the number of spans, e.g. single span or multi-span; and (ii) the relationship between spans and the supports, e.g. simply supported, continuous and integral. | (empty) | (empty) | EF_20 | (empty)
| Span Connection | This is the connection arrangement typically between a gantry support and span. This is normally bolted steel, but could be welded steel, or bearings between precast concrete gantry elements. | (empty) | (empty) | Pr_20_29 | (empty)
| Spandrel Wall | A wall carried on the extrados of an arch that retains the fill material that supports the deck and surfacing | (empty) | (empty) | Ss_20_50_30_80 | (empty)
| Structural Joint | A structural joint is a connection between two components in either a deck or support. The types are ‘hinge’ or ‘half joint’. | (empty) | (empty) | (empty) | (empty)
| Sump | A drainage holding tank construction below the Bore. | (empty) | (empty) | Pr_65_52_24 | (empty)
| Support | Vertical columns (or legs) that support the extreme ends of the superstructure and transfer loads from the main load carrying elements to the foundation or ground. | (empty) | (empty) | Ss_20_50 | (empty)
| Support Bracket | The structural support for a large signplate area typically mounted on a gantry. | (empty) | (empty) | (empty) | (empty)
| Support Bracket Connection | The structural fixing that connects the sign support to the superstructure. | (empty) | (empty) | Pr_20_29 | (empty)
| Surface Coating | A protective coating is a layer of material applied to the surface of another material with the intent of inhibiting or preventing corrosion or other form of deterioration. | (empty) | (empty) | Pr_35_31_68 | (empty)
| Surface Coating Beam | A protective coating is a layer of material applied to the surface of another material with the intent of inhibiting or preventing corrosion or other form of deterioration. Signal Sign Gantry beam surface coating components. Generated when coating systems are created on relevant components. | (empty) | (empty) | Pr_35_31_68 | (empty)
| Surface Coating Parapet | A protective coating is a layer of material applied to the surface of another material with the intent of inhibiting or preventing corrosion or other form of deterioration. Bridge and Large Culvert parapet surface coating components. Generated when coating systems are created on relevant components. | (empty) | (empty) | Pr_35_31_68 | (empty)
| Surface Coating Substructure | A protective coating is a layer of material applied to the surface of another material with the intent of inhibiting or preventing corrosion or other form of deterioration. Bridge and Large Culvert substructure surface coating components. Generated when coating systems are created on relevant components. | (empty) | (empty) | Pr_35_31_68 | (empty)
| Surface Coating Superstructure | A protective coating is a layer of material applied to the surface of another material with the intent of inhibiting or preventing corrosion or other form of deterioration. Bridge and Large Culvert superstructure surface coating components. Generated when coating systems are created on relevant components. | (empty) | (empty) | Pr_35_31_68 | (empty)
| Surface Coating Support | A protective coating is a layer of material applied to the surface of another material with the intent of inhibiting or preventing corrosion or other form of deterioration. Sign Signal Gantry support surface coating components. Generated when coating systems are created on relevant components. | (empty) | (empty) | Pr_35_31_68 | (empty)
| Tie Beam or Rod | A structural member, other than a cable, that is principally designed to carry tensile forces under normal loading conditions. | (empty) | (empty) | Pr_20_29_23 | (empty)
| Traffic Control, Communication and Information | System to monitor and control traffic within a Tunnel and assist Tunnel operators, maintainers, users and emergency services to communicate with each other. | (empty) | (empty) | EF_75 | (empty)
| Training Wall | A wall, bank, or jetty built to confine and direct the flow of a river or tide. | (empty) | (empty) | Ss_30_12_60 | (empty)
| Transverse Beam | A secondary load carrying beam that transfers loads to the main beams. Transverse beams normally span between the primary beams and are perpendicular to the direction of the traffic flow. | (empty) | (empty) | Ss_20_20_75 | (empty)
| Transverse Beam Connection | The connection between the transverse beam and the superstructure element. This is normally bolted steel, but could be welded steel. | (empty) | (empty) | Pr_20_29 | (empty)
| Tubular Structure | Span comprising a circular or elliptical tube without distinct transitions between abutments, floor and deck. | (empty) | (empty) | (empty) | (empty)
| Tunnel | An enclosed length of 150 metres or more, consisting of the tunnel fabric, associated service buildings and mechanical and electrical equipment in the tunnel and service buildings. | TUTU | (empty) | En_80_96 | (empty)
| Tunnel Bearing | Bearings provide connections between the superstructure and substructure, the purpose of which include all or some of the following: (i) to transfer vertical/horizontal loads from the superstructure to the substructure, (ii) to allow longitudinal/transverse moment of the superstructure, (iii) to allow rotation of beam/slab ends due to dead and live loading. Bearings accommodate these movements by deforming , rotating, sliding and/or rolling. | (empty) | (empty) | Pr_20_85_85 | (empty)
| Tunnel Carriageway Surfacing | Wearing course and base course material applied to sub-base or a Deck to provide a smooth riding surface and to protect the sub-base or Deck from the effects of traffic and weathering. | (empty) | (empty) | Ss_30_14 | (empty)
| Tunnel Deck | A horizontal component supporting traffic above the invert of a Bore. | (empty) | (empty) | Ss_30_16_10 | (empty)
| Tunnel Expansion Joint | The devices that are used to span the expansion gaps in the decks of structures or bridges where expansion or movement is designed to take place. They are used to cater for all longitudinal, transverse, vertical and rotational movements that occur within a structure or bridge, even at the fixed end. Examples are buried joints, asphaltic plug joints, nosing joints, reinforced elastomeric joints, elastomeric in metal runners, cantilever comb or tooth joint, modular joints and some hybrid joints that are variations or combinations of others. | (empty) | (empty) | Ss_30_16_30 | (empty)
| Tunnel Pedestrian Restraint System | A system installed to provide protection to pedestrians from hazards, such as falling from height. | (empty) | (empty) | Ss_25_15_60 | (empty)
| Tunnel Post Tensioned Tendon External | External bars, wires, single strands or multi-strands, which are tensioned so as to apply a compressive force to precast concrete or hardened cast in-situ concrete components | (empty) | (empty) | (empty) | (empty)
| Tunnel Post Tensioned Tendon External Anchorage | Anchorage system transferring the compressive force from the external post-tensioned tendons to the post tensioned component | (empty) | (empty) | (empty) | (empty)
| Tunnel Post Tensioned Tendon External Deviator Saddle | Components whose primary purpose is to deviate the line of an external post-tensioned tendon | (empty) | (empty) | (empty) | (empty)
| Tunnel Post Tensioned Tendon Internal | Internal bars, wires, single strands or multi-strands, which are tensioned so as to apply a compressive force to precast concrete or hardened cast in-situ concrete components | (empty) | (empty) | (empty) | (empty)
| Tunnel Post Tensioned Tendon Internal Anchorage | Anchorage system transferring the compressive force from the internal post-tensioned tendons to the post tensioned component | (empty) | (empty) | (empty) | (empty)
| Tunnel Post Tensioning Duct External | External duct containing post-tensioning tendons | (empty) | (empty) | (empty) | (empty)
| Tunnel Post Tensioning Duct Internal | Internal duct containing post-tensioning tendons | (empty) | (empty) | (empty) | (empty)
| Tunnel Post Tensioning System | Strengthening system applying a compressive force to precast concrete or hardened cast in-situ concrete elements of a structure where any parts of which have been constructed using post-tensioning techniques in which tendons (bars, wires, single strands or multi-strands) are tensioned. | (empty) | (empty) | (empty) | (empty)
| Tunnel Retaining Wall | A structure associated with the highway where the dominant function is to retain earth. All structures with an effective retained height, i.e. the level of fill at the back of the structure above the finished ground level at the front of the structure, of 1.5m or greater. | (empty) | (empty) | Ss_20_50_10 | (empty)
| Tunnel Road Vehicle Restraint System | A system installed parallel to the direction of traffic flow, on or adjacent to the edge of the carriageway, Deck, Retaining Wall or similar component, to restrain or redirect errant road vehicles from leaving the carriageway. | (empty) | (empty) | Ss_25_16_94 | (empty)
| Tunnel Slab or Arch | Deck Slab: A secondary load carrying element supported by longitudinal beams. Arch: An arch is a curved beam or slab that functions primarily in compression and produces both vertical and horizontal reactions at its supports. | (empty) | (empty) | (empty) | (empty)
| Tunnel Structural Joint | Connection between two components. | (empty) | (empty) | (empty) | (empty)
| Tunnel Surface Coating | A layer of material applied to the surface of another material other than a Bore with the intent of inhibiting or preventing corrosion or other form of deterioration. | (empty) | (empty) | Pr_35_31_68 | (empty)
| Tunnel Waterproofing | A protective coating or membrane placed between the Carriageway Surfacing and the Deck in order to protect the Deck from the ingress of harmful agents, e.g. chloride contaminated water. | (empty) | (empty) | Ss_32_80 | (empty)
| Ventilation | System to ensure sufficient air quality in a Bore and Cross Bore Connection for safe tunnel operation; comprising fans, ductwork, dampers, monitoring instrumentation (including pollutant concentration, visibility and velocity) and control system. | (empty) | (empty) | Ss_65_40_94_90 | (empty)
| Watercourse Invert | A slab or other paving placed in the bed of the watercourse to provide scour protection. | (empty) | (empty) | Pr_20_85_28 | (empty)
| Waterproofing | A protective coating or membrane placed between the road construction and the bridge deck in order to protect the bridge deck from the ingress of harmful agents, e.g. chloride contaminated water. | (empty) | (empty) | Ss_32_80 | (empty)
| Wing Wall | Wing walls are essentially retaining walls immediately adjacent to the abutment. They may be independent or integral with the abutment wall. | (empty) | (empty) | Ss_20_50_10_95 | (empty)
This shape represents a slicer. Slicers are supported in Excel 2010 or later.
If the shape was modified in an earlier version of Excel, or if the workbook was saved in Excel 2003 or earlier, the slicer cannot be used.
This shape represents a slicer. Slicers are supported in Excel 2010 or later.
If the shape was modified in an earlier version of Excel, or if the workbook was saved in Excel 2003 or earlier, the slicer cannot be used.
This shape represents a slicer. Slicers are supported in Excel 2010 or later.
If the shape was modified in an earlier version of Excel, or if the workbook was saved in Excel 2003 or earlier, the slicer cannot be used.

## Asset Attributes and Domains
Asset Class | Asset Name | Asset Data Category | Attribute Name | Attribute Description | Attribute Status | Format | Domain Name | Measurement | Length | Precision | Scale | Minmum Value | Maximum Value | Legacy | Translation Field | Translation Table | Translation System | Shapefile Field Name | (empty) | Domain Name | Domain Value | Value Description | Domain Constraint | Legacy | (empty)
Ancillary | Bridleway | Construct | Date of Construction | The date the asset was constructed; applicable to items built on-site. This should take the form DD-MON-YYYY. | Mandatory | Date | (empty) | (empty) | (empty) | (empty) | (empty) | (empty) | (empty) | (empty) | (empty) | (empty) | (empty) | DATE_OF_CO |  | ALL_ACCESS_METHOD | CODE | Code | (empty) | (empty)
|  |  | Departure - DAS ID | The unique identifier within the WebDAS system corresponding to an approved Departure from Standard. | Mandatory | String | (empty) | (empty) | (empty) | (empty) | (empty) | (empty) | (empty) | (empty) | (empty) | (empty) | (empty) | DEP_DAS_ID |  |  | KEY | Key | (empty) | (empty)
|  | Inventory | Additional Information | A text note to provide specific information about an asset, in cases where an attribute value is set to "Other". | Conditional | String | (empty) | (empty) | 50 | (empty) | (empty) | (empty) | (empty) | (empty) | (empty) | (empty) | (empty) | ASSET_INFO |  |  | N/A | N/A | (empty) | (empty)
|  |  | Edging Type | The type of edging associated with this asset. | Required | String | NM_EDGING_TYPE | (empty) | (empty) | (empty) | (empty) | (empty) | (empty) | (empty) | (empty) | (empty) | (empty) | EDGE_TYPE |  |  | NON HE | Non HE | (empty) | (empty)
|  |  | End Chainage | The along carriageway position corresponding to the termination of a linear or polygon asset, as measured within the section. | Mandatory | Decimal | (empty) | (empty) | (empty) | 4 | 1 | (empty) | (empty) | (empty) | (empty) | (empty) | (empty) | ENDCHAIN |  | ALL_CURRENT_MAINTENANCE_CONTRACT | Area 1 | Cornwall and Devon | (empty) | (empty)
|  |  | End Date | The date from which the asset ceases to be recognised under maintenance. Note: a record of retirement will be populated. Should take the form DD-MON-YYYY. | Optional | Date | (empty) | (empty) | (empty) | (empty) | (empty) | (empty) | (empty) | (empty) | (empty) | (empty) | (empty) | END_DATE |  |  | Area 10 | Cheshire, Greater Manchester, Merseyside and parts of Lancashire | (empty) | (empty)
|  |  | Length | (empty) | Mandatory | Decimal | (empty) | Metres | (empty) | (empty) | (empty) | 0.1 | (empty) | (empty) | (empty) | (empty) | (empty) | LENGTH_M |  |  | Area 12 | Yorkshire & Humberside Ports Motorways | (empty) | (empty)
|  |  | Location Text | A text note to describe the local position of the asset, in generic terms. | Optional | String | (empty) | (empty) | 500 | (empty) | (empty) | (empty) | (empty) | (empty) | (empty) | (empty) | (empty) | AST_LOCTXT |  |  | Area 13 | Cumbria and parts of Lancashire | (empty) | (empty)
|  |  | National Highways Objective - Protect and Enhance | Objective is for this asset to protect and enhance the landscape character and quality of an area when designing new roads or improving existing roads. | Mandatory | Boolean | ALL_YES_NO | (empty) | (empty) | (empty) | (empty) | (empty) | (empty) | (empty) | (empty) | (empty) | (empty) | HEOBJ_PE |  |  | Area 14 | Northumberland, Tyne & Wear, Durham and North Yorkshire | (empty) | (empty)
|  |  | National Highways Objective - Reduce Impact | Objective is for this asset to reduce the adverse effects of strategic road traffic on the countryside. | Mandatory | Boolean | ALL_YES_NO | (empty) | (empty) | (empty) | (empty) | (empty) | (empty) | (empty) | (empty) | (empty) | (empty) | HEOBJ_RI |  |  | Area 2 | Somerset, Avon, Wiltshire and Gloucestershire | (empty) | (empty)
|  |  | Owner | (empty) | Mandatory | String | ALL_OWNER | (empty) | (empty) | (empty) | (empty) | (empty) | (empty) | (empty) | (empty) | (empty) | (empty) | OWNER |  |  | Area 25 | A69 Newcastle to Carlisle | (empty) | (empty)
|  |  | Section | Section referencing is used to divide the network into sections. Further information can be found in section 4 of the Part 2 - Requirements and Additional Information document. | Mandatory | String | (empty) | (empty) | 15 | (empty) | (empty) | (empty) | (empty) | (empty) | (empty) | (empty) | (empty) | SECTION |  |  | Area 26 | A168/A19 Dishforth to Tyne Tunnel | (empty) | (empty)
|  |  | Start Chainage | The along carriageway position corresponding to the beginning of a linear or polygon asset, as measured within the section. | Mandatory | Decimal | (empty) | (empty) | (empty) | 4 | 1 | (empty) | (empty) | (empty) | (empty) | (empty) | (empty) | STCHAIN |  |  | Area 27 | M1-A1 Link (Lofthouse to Bramham) | (empty) | (empty)
|  |  | Start Date | The date from which the asset is recognised in under maintenance. Should take the form DD-MON-YYYY. | Mandatory | Date | (empty) | (empty) | (empty) | (empty) | (empty) | (empty) | (empty) | (empty) | (empty) | (empty) | (empty) | START_DATE |  |  | Area 28 | A50/A564 Stoke to Derby | (empty) | (empty)
|  |  | Suicide Prevention Objective | Is this item serving a suicide prevention objective? (i.e. e. a normal, unaltered asset supporting a suicide prevention strategy). | Required | Boolean | ALL_YES_NO | (empty) | (empty) | (empty) | (empty) | (empty) | (empty) | (empty) | (empty) | (empty) | (empty) | SUI_P_OBJ |  |  | Area 29 | A1(M) [J14-17] Alconbury to Peterborough | (empty) | (empty)
|  |  | Surface Material | The surface material of the asset. | Mandatory | String | NMBW_SURFACE_MATERIAL | (empty) | (empty) | (empty) | (empty) | (empty) | (empty) | (empty) | (empty) | (empty) | (empty) | SURFACE_MA |  |  | Area 3 | Hampshire, Surrey, Berkshire, Oxfordshire, Dorset, Wiltshire and part of Buckinghamshire | (empty) | (empty)
|  |  | Width | (empty) | Mandatory | Decimal | (empty) | Metres | (empty) | (empty) | (empty) | 0.1 | (empty) | (empty) | (empty) | (empty) | (empty) | WIDTH_M |  |  | Area 30 | M40 [J1-15] Denham to Warwick | (empty) | (empty)
|  |  | X End (Easting) | OS Easting coordinate, at the end of the asset. | Mandatory | Decimal | (empty) | (empty) | (empty) | 9 | 3 | (empty) | (empty) | (empty) | (empty) | (empty) | (empty) | ENDX |  |  | Area 31 | A419/A417 Swindon to Gloucester | (empty) | (empty)
|  |  | X Start (Easting) | OS Easting coordinate, at the beginning of the asset. | Mandatory | Decimal | (empty) | (empty) | (empty) | 9 | 3 | (empty) | (empty) | (empty) | (empty) | (empty) | (empty) | STARTX |  |  | Area 32 | A30/A35 Exeter to Bere Regis | (empty) | (empty)
|  |  | XSP | Defines the location of the asset across the carriageway. | Optional | String | (empty) | (empty) | 3 | (empty) | (empty) | (empty) | (empty) | (empty) | (empty) | (empty) | (empty) | XSP |  |  | Area 33 | A1 Darrington to Dishforth | (empty) | (empty)
|  |  | Y End (Northing) | OS Northing coordinate, at the end of the asset. | Mandatory | Decimal | (empty) | (empty) | (empty) | 9 | 3 | (empty) | (empty) | (empty) | (empty) | (empty) | (empty) | ENDY |  |  | Area 34 | A249 Stockbury (M2) to Sheerness | (empty) | (empty)
|  |  | Y Start (Northing) | OS Northing coordinate, at the beginning of the asset. | Mandatory | Decimal | (empty) | (empty) | (empty) | 9 | 3 | (empty) | (empty) | (empty) | (empty) | (empty) | (empty) | STARTY |  |  | Area 4 | Kent, Surrey, West and East Sussex | (empty) | (empty)
|  | Maintenance | Maintenance Contractor | Contractor responsible for maintenance of the asset. Should only be recorded if HE is responsible for the assets maintenance. | Conditional | String | (empty) | (empty) | (empty) | (empty) | (empty) | (empty) | (empty) | (empty) | (empty) | (empty) | (empty) | MAIN_CON |  |  | Area 5 | M25 (including associated link roads, Dartford Tunnel and stubs & tails from M25 to GLA boundary), Berkshire, Buckinghamshire, Hertfordshire, Essex, Kent & Surrey | (empty) | (empty)
|  |  | Maintenance Responsibility | The organisation responsible for the maintenance of the asset. | Mandatory | String | ALL_MAINTENANCE_RESPONSIBILITY | (empty) | (empty) | (empty) | (empty) | (empty) | (empty) | (empty) | (empty) | (empty) | (empty) | MAIN_REP |  |  | Area 6 | Essex, part of Cambridgeshire, Suffolk, Peterborough and Norfolk | (empty) | (empty)
|  | Operate | Area/Region | (empty) | Mandatory | String | ALL_AREA_REGION | (empty) | (empty) | (empty) | (empty) | (empty) | (empty) | (empty) | (empty) | (empty) | (empty) | AREA_REG |  |  | Area 7 | Leicestershire, Northamptonshire, Derbyshire, Nottinghamshire, Lincolnshire, part of Warwickshire, Rutland, and part of Oxfordshire | (empty) | (empty)
|  |  | Defect Liability Period | The end date of the supplier assurance period. Should take the form DD-MON-YYYY. | Required | Date | (empty) | (empty) | (empty) | (empty) | (empty) | (empty) | (empty) | (empty) | (empty) | (empty) | (empty) | DEF_L_P |  |  | Area 8 | Part of Cambridgeshire, Bedfordshire, Hertfordshire, and part of Suffolk | (empty) | (empty)
|  | System | Source ID | Supplier's external reference ID (scheme, major project, survey etc.). | Optional | String | (empty) | (empty) | 10 | (empty) | (empty) | (empty) | (empty) | (empty) | (empty) | (empty) | (empty) | OSOURCE_ID |  |  | Area 9 | West Midlands, Shropshire, Worcestershire, Herefordshire, Warwickshire, Staffordshire and part of North Gloucestershire | (empty) | (empty)
|  |  | System ID | The unique identity code for this item in its current prime system. | Optional | String | (empty) | (empty) | (empty) | (empty) | (empty) | (empty) | (empty) | (empty) | (empty) | (empty) | (empty) | SYSTEM_ID |  |  | East | Part of Cambridgeshire, Bedfordshire, Hertfordshire, Suffolk, Essex and Peterborough | (empty) | (empty)
| Combined Cycle Track and Footway | Construct | Date of Construction | The date the asset was constructed; applicable to items built on-site. This should take the form DD-MON-YYYY. | Mandatory | Date | (empty) | (empty) | (empty) | (empty) | (empty) | (empty) | (empty) | (empty) | (empty) | (empty) | (empty) | DATE_OF_CO |  |  | M4/M49 Severn Crossings | M4/M49 Severn Crossings | (empty) | (empty)
|  |  | Departure - DAS ID | The unique identifier within the WebDAS system corresponding to an approved Departure from Standard. | Optional | String | (empty) | (empty) | (empty) | (empty) | (empty) | (empty) | (empty) | (empty) | (empty) | (empty) | (empty) | DEP_DAS_ID |  |  | M6 Toll | M6 Toll | (empty) | (empty)
|  | Inventory | Additional Information | A text note to provide specific information about an asset, in cases where an attribute value is set to "Other". | Conditional | String | (empty) | (empty) | 50 | (empty) | (empty) | (empty) | (empty) | (empty) | (empty) | (empty) | (empty) | ASSET_INFO |  |  | North West | Cheshire, Greater Manchester, Merseyside, Lancashire and Cumbria | (empty) | (empty)
|  |  | Edging Type | (empty) | Required | String | NM_EDGING_TYPE | (empty) | (empty) | (empty) | (empty) | (empty) | (empty) | (empty) | (empty) | (empty) | (empty) | EDGE_TYPE |  |  | OTHER | Other | (empty) | (empty)
|  |  | End Chainage | The along carriageway position corresponding to the termination of a linear or polygon asset, as measured within the section. | Mandatory | Decimal | (empty) | (empty) | (empty) | 4 | 1 | (empty) | (empty) | (empty) | (empty) | (empty) | (empty) | ENDCHAIN |  |  | TBC | TBC | (empty) | (empty)
|  |  | End Date | The date from which the asset ceases to be recognised under maintenance. Note: a record of retirement will be populated. Should take the form DD-MON-YYYY. | Optional | Date | (empty) | (empty) | (empty) | (empty) | (empty) | (empty) | (empty) | (empty) | (empty) | (empty) | (empty) | END_DATE |  |  | SOUTH WEST | Cornwall, Devon, Somerset, Avon, Wiltshire & Gloucestershire | (empty) | (empty)
|  |  | Length | (empty) | Mandatory | Decimal | (empty) | Metres | (empty) | (empty) | (empty) | 0.1 | (empty) | (empty) | (empty) | (empty) | (empty) | LENGTH_M |  | ALL_GROUND_SURFACE_TYPE | GRANULAR | Granular | (empty) | (empty)
|  |  | Location Text | A text note to describe the local position of the asset, in generic terms. | Optional | String | (empty) | (empty) | 500 | (empty) | (empty) | (empty) | (empty) | (empty) | (empty) | (empty) | (empty) | AST_LOCTXT |  |  | N/A | N/A | (empty) | (empty)
|  |  | National Highways Objective - Protect and Enhance | Objective is for this asset to protect and enhance the landscape character and quality of an area when designing new roads or improving existing roads. | Mandatory | Boolean | ALL_YES_NO | (empty) | (empty) | (empty) | (empty) | (empty) | (empty) | (empty) | (empty) | (empty) | (empty) | HEOBJ_PE |  |  | SOLID | Solid | (empty) | (empty)
|  |  | National Highways Objective - Reduce Impact | Objective is for this asset to reduce the adverse effects of strategic road traffic on the countryside. | Mandatory | Boolean | ALL_YES_NO | (empty) | (empty) | (empty) | (empty) | (empty) | (empty) | (empty) | (empty) | (empty) | (empty) | HEOBJ_RI |  | ALL_MAINTENANCE_RESPONSIBILITY | LOCAL AUTHORITY | Local Authority | (empty) | (empty)
|  |  | Owner | (empty) | Mandatory | String | ALL_OWNER | (empty) | (empty) | (empty) | (empty) | (empty) | (empty) | (empty) | (empty) | (empty) | (empty) | OWNER |  |  | NATIONAL HIGHWAYS | National Highways | (empty) | (empty)
|  |  | Section | Section referencing is used to divide the network into sections. Further information can be found in section 4 of the Part 2 - Requirements and Additional Information document. | Mandatory | String | (empty) | (empty) | 15 | (empty) | (empty) | (empty) | (empty) | (empty) | (empty) | (empty) | (empty) | SECTION |  |  | OTHER | Other | (empty) | (empty)
|  |  | Start Chainage | The along carriageway position corresponding to the beginning of a linear or polygon asset, as measured within the section. | Mandatory | Decimal | (empty) | (empty) | (empty) | 4 | 1 | (empty) | (empty) | (empty) | (empty) | (empty) | (empty) | STCHAIN |  | ALL_OWNER | ABERCONWY AND COLWYN | Abercony and Colwyn | (empty) | (empty)
|  |  | Start Date | The date from which the asset is recognised in under maintenance. Should take the form DD-MON-YYYY. | Mandatory | Date | (empty) | (empty) | (empty) | (empty) | (empty) | (empty) | (empty) | (empty) | (empty) | (empty) | (empty) | START_DATE |  |  | ANGLESEY | Anglesey | (empty) | (empty)
|  |  | Surface Material | The surface material of the asset. | Mandatory | String | NMCF_SURFACE_MATERIAL | (empty) | (empty) | (empty) | (empty) | (empty) | (empty) | (empty) | (empty) | (empty) | (empty) | SURFACE_MA |  |  | AVON | Avon | (empty) | (empty)
|  |  | Width | See Rule NMCF_1. | Mandatory | Decimal | (empty) | Metres | (empty) | (empty) | (empty) | 1 | 10 | (empty) | (empty) | (empty) | (empty) | WIDTH_M |  |  | BAA | BAA | (empty) | (empty)
|  |  | X End (Easting) | OS Easting coordinate, at the end of the asset. | Mandatory | Decimal | (empty) | (empty) | (empty) | 9 | 3 | (empty) | (empty) | (empty) | (empty) | (empty) | (empty) | ENDX |  |  | BARKING AND DAGENHAM | Barking and Dagenham | (empty) | (empty)
|  |  | X Start (Easting) | OS Easting coordinate, at the beginning of the asset. | Mandatory | Decimal | (empty) | (empty) | (empty) | 9 | 3 | (empty) | (empty) | (empty) | (empty) | (empty) | (empty) | STARTX |  |  | BARNET | Barnet | (empty) | (empty)
|  |  | XSP | Defines the location of the asset across the carriageway (see Rule NMCF_6). | Optional | String | (empty) | (empty) | 3 | (empty) | (empty) | (empty) | (empty) | (empty) | (empty) | (empty) | (empty) | XSP |  |  | BARNSLEY | Barnsley | (empty) | (empty)
|  |  | Y End (Northing) | OS Northing coordinate, at the end of the asset. | Mandatory | Decimal | (empty) | (empty) | (empty) | 9 | 3 | (empty) | (empty) | (empty) | (empty) | (empty) | (empty) | ENDY |  |  | BATH AND NE SOMERSET | Bath and NE Somerset | (empty) | (empty)
|  |  | Y Start (Northing) | OS Northing coordinate, at the beginning of the asset. | Mandatory | Decimal | (empty) | (empty) | (empty) | 9 | 3 | (empty) | (empty) | (empty) | (empty) | (empty) | (empty) | STARTY |  |  | BEDFORDSHIRE | Bedfordshire | (empty) | (empty)
|  | Maintenance | Maintenance Contractor | Contractor responsible for maintenance of the asset. Should only be recorded if HE is responsible for the assets maintenance. | Conditional | String | (empty) | (empty) | (empty) | (empty) | (empty) | (empty) | (empty) | (empty) | (empty) | (empty) | (empty) | MAIN_CON |  |  | BERKSHIRE | Berkshire | (empty) | (empty)
|  |  | Maintenance Responsibility | The organisation responsible for the maintenance of the asset. | Mandatory | String | ALL_MAINTENANCE_RESPONSIBILITY | (empty) | (empty) | (empty) | (empty) | (empty) | (empty) | (empty) | (empty) | (empty) | (empty) | MAIN_REP |  |  | BEXLEY | Bexley | (empty) | (empty)
|  | Operate | Area/Region | (empty) | Mandatory | String | ALL_AREA_REGION | (empty) | (empty) | (empty) | (empty) | (empty) | (empty) | (empty) | (empty) | (empty) | (empty) | AREA_REG |  |  | BIRMINGHAM | Birmingham | (empty) | (empty)
|  |  | Defect Liability Period | The end date of the supplier assurance period. Should take the form DD-MON-YYYY. | Required | Date | (empty) | (empty) | (empty) | (empty) | (empty) | (empty) | (empty) | (empty) | (empty) | (empty) | (empty) | DEF_L_P |  |  | BLACKBURN | Blackburn | (empty) | (empty)
|  | System | Source ID | Supplier's external reference ID (scheme, major project, survey etc.). | Optional | String | (empty) | (empty) | 10 | (empty) | (empty) | (empty) | (empty) | (empty) | (empty) | (empty) | (empty) | OSOURCE_ID |  |  | BLACKPOOL | Blackpool | (empty) | (empty)
|  |  | System ID | The unique identity code for this item in its current prime system. | Optional | String | (empty) | (empty) | (empty) | (empty) | (empty) | (empty) | (empty) | (empty) | (empty) | (empty) | (empty) | SYSTEM_ID |  |  | BLAENAU GWENT | Blaenau Gwent | (empty) | (empty)
| Crisis Signage | Construct | Date of Installation | The date the asset was installed on site; applicable to prefabricated items manufactured off-site. This should take the form DD-MON-YYYY. | Mandatory | Date | (empty) | (empty) | (empty) | (empty) | (empty) | (empty) | (empty) | (empty) | (empty) | (empty) | (empty) | DATE_INSTA |  |  | BOLTON | Bolton | (empty) | (empty)
|  |  | Date of Manufacture | Should take the form DD-MON-YYYY | Required | Date | (empty) | (empty) | (empty) | (empty) | (empty) | (empty) | (empty) | (empty) | (empty) | (empty) | (empty) | DATE_MANUF |  |  | BOURNEMOUTH | Bournemouth | (empty) | (empty)
|  | Inventory | Additional Information | A text note to provide specific information about an asset, in cases where an attribute value is set to "Other". | Conditional | String | (empty) | (empty) | 50 | (empty) | (empty) | (empty) | (empty) | (empty) | (empty) | (empty) | (empty) | ASSET_INFO |  |  | BRACKNELL FOREST | Bracknell Forest | (empty) | (empty)
|  |  | Chainage | The along carriageway position corresponding to the beginning of a point asset, as measured within the section. | Mandatory | Decimal | (empty) | (empty) | (empty) | 4 | 1 | (empty) | (empty) | (empty) | (empty) | (empty) | (empty) | CHAINAGE |  |  | BRADFORD | Bradford | (empty) | (empty)
|  |  | End Date | The date from which the asset ceases to be recognised under maintenance. Note: a record of retirement will be populated. Should take the form DD-MON-YYYY. | Optional | Date | (empty) | (empty) | (empty) | (empty) | (empty) | (empty) | (empty) | (empty) | (empty) | (empty) | (empty) | END_DATE |  |  | BRENT | Brent | (empty) | (empty)
|  |  | Height | (empty) | Mandatory | Decimal | (empty) | Metres | (empty) | (empty) | (empty) | (empty) | (empty) | (empty) | (empty) | (empty) | (empty) | HEIGHT_M |  |  | BRIDGEND | Bridgend | (empty) | (empty)
|  |  | Location Text | A text note to describe the local position of the asset, in generic terms. | Optional | String | (empty) | (empty) | 500 | (empty) | (empty) | (empty) | (empty) | (empty) | (empty) | (empty) | (empty) | AST_LOCTXT |  |  | BRIGHTON AND HOVE | Brighton And Hove | (empty) | (empty)
|  |  | Manufacturer | The manufacturer of the asset. | Required | String | (empty) | (empty) | (empty) | (empty) | (empty) | (empty) | (empty) | (empty) | (empty) | (empty) | (empty) | MANUFACTUR |  |  | BRISTOL | Bristol | (empty) | (empty)
|  |  | Material | (empty) | Mandatory | String | (empty) | (empty) | (empty) | (empty) | (empty) | (empty) | (empty) | (empty) | (empty) | (empty) | (empty) | MATERIAL |  |  | BROMLEY | Bromley | (empty) | (empty)
|  |  | Mounting Height | (empty) | Mandatory | Decimal | (empty) | Metres | (empty) | (empty) | (empty) | (empty) | (empty) | (empty) | (empty) | (empty) | (empty) | MOUNTING_H |  |  | BUCKINGHAMSHIRE | Buckinghamshire | (empty) | (empty)
|  |  | Mounting Method | See Rule ANCS_1. | Mandatory | String | ANCS_MTN_METHOD | (empty) | (empty) | (empty) | (empty) | (empty) | (empty) | (empty) | (empty) | (empty) | (empty) | MOUNTING_M |  |  | BURY | Bury | (empty) | (empty)
|  |  | Owner | (empty) | Mandatory | String | ALL_OWNER | (empty) | (empty) | (empty) | (empty) | (empty) | (empty) | (empty) | (empty) | (empty) | (empty) | OWNER |  |  | CAERNARFONSHIRE | Caernarfonshire | (empty) | (empty)
|  |  | Product Name/ID | (empty) | Required | String | (empty) | (empty) | (empty) | (empty) | (empty) | (empty) | (empty) | (empty) | (empty) | (empty) | (empty) | PROD_NAME |  |  | CAERPHILLY | Caerphilly | (empty) | (empty)
|  |  | Section | Section referencing is used to divide the network into sections. Further information can be found in section 4 of the Part 2 - Requirements and Additional Information document. | Mandatory | String | (empty) | (empty) | 15 | (empty) | (empty) | (empty) | (empty) | (empty) | (empty) | (empty) | (empty) | SECTION |  |  | CALDERDALE | Calderdale | (empty) | (empty)
|  |  | Start Date | The date from which the asset is recognised in under maintenance. Should take the form DD-MON-YYYY. | Mandatory | Date | (empty) | (empty) | (empty) | (empty) | (empty) | (empty) | (empty) | (empty) | (empty) | (empty) | (empty) | START_DATE |  |  | CAMBRIDGESHIRE | Cambridgeshire | (empty) | (empty)
|  |  | Width | (empty) | Mandatory | Decimal | (empty) | Metres | (empty) | (empty) | (empty) | (empty) | (empty) | (empty) | (empty) | (empty) | (empty) | WIDTH_M |  |  | CAMDEN | Camden | (empty) | (empty)
|  |  | X (Easting) | OS Easting coordinate. | Mandatory | Decimal | (empty) | (empty) | (empty) | 9 | 3 | (empty) | (empty) | (empty) | (empty) | (empty) | (empty) | XCOORD |  |  | CARDIFF | Cardiff | (empty) | (empty)
|  |  | Y (Northing) | OS Northing coordinate. | Mandatory | Decimal | (empty) | (empty) | (empty) | 9 | 3 | (empty) | (empty) | (empty) | (empty) | (empty) | (empty) | YCOORD |  |  | CARDIGANSHIRE | Cardiganshire | (empty) | (empty)
|  | Maintenance | Maintenance Contractor | Contractor responsible for maintenance of the asset. Should only be recorded if HE is responsible for the assets maintenance. | Conditional | String | (empty) | (empty) | (empty) | (empty) | (empty) | (empty) | (empty) | (empty) | (empty) | (empty) | (empty) | MAIN_CON |  |  | CARMARTHENSHIRE | Carmarthenshire | (empty) | (empty)
|  |  | Maintenance Responsibility | The organisation responsible for the maintenance of the asset. | Mandatory | String | ALL_MAINTENANCE_RESPONSIBILITY | (empty) | (empty) | (empty) | (empty) | (empty) | (empty) | (empty) | (empty) | (empty) | (empty) | MAIN_REP |  |  | CHESHIRE | Cheshire | (empty) | (empty)
|  | Operate | Area/Region | (empty) | Mandatory | String | ALL_AREA_REGION | (empty) | (empty) | (empty) | (empty) | (empty) | (empty) | (empty) | (empty) | (empty) | (empty) | AREA_REG |  |  | CITY OF DERBY | City Of Derby | (empty) | (empty)
|  |  | Defect Liability Period | The end date of the supplier assurance period. Should take the form DD-MON-YYYY. | Required | Date | (empty) | (empty) | (empty) | (empty) | (empty) | (empty) | (empty) | (empty) | (empty) | (empty) | (empty) | DEF_L_P |  |  | CITY OF LEICESTER | City Of Leicester | (empty) | (empty)
|  | System | Reference ID - Supporting Structure | Reference to the System ID of the Supporting Structure the Crisis Signage is attached to. | Mandatory | String | (empty) | (empty) | (empty) | (empty) | (empty) | (empty) | (empty) | (empty) | (empty) | (empty) | (empty) | REF_ID_SS |  |  | CITY OF LONDON | City Of London | (empty) | (empty)
|  |  | Source ID | Supplier's external reference ID (scheme, major project, survey etc.). | Optional | String | (empty) | (empty) | 10 | (empty) | (empty) | (empty) | (empty) | (empty) | (empty) | (empty) | (empty) | OSOURCE_ID |  |  | CITY OF NOTTINGHAM | City Of Nottingham | (empty) | (empty)
|  |  | System ID | The unique identity code for this item in its current prime system. | Mandatory | String | (empty) | (empty) | (empty) | (empty) | (empty) | (empty) | (empty) | (empty) | (empty) | (empty) | (empty) | SYSTEM_ID |  |  | CITY OF PETERBOROUGH | City Of Peterborough | (empty) | (empty)
| Crossover | Construct | Date of Construction | The date the asset was constructed; applicable to items built on-site. This should take the form DD-MON-YYYY. | Mandatory | Date | (empty) | (empty) | (empty) | (empty) | (empty) | (empty) | (empty) | (empty) | (empty) | (empty) | (empty) | DATE_OF_CO |  |  | CITY OF PLYMOUTH | City Of Plymouth | (empty) | (empty)
|  | Inventory | Additional Information | A text note to provide specific information about an asset, in cases where an attribute value is set to "Other". | Conditional | String | (empty) | (empty) | 50 | (empty) | (empty) | (empty) | (empty) | (empty) | (empty) | (empty) | (empty) | ASSET_INFO |  |  | CITY OF PORTSMOUTH | City Of Portsmouth | (empty) | (empty)
|  |  | Chainage | The along carriageway position corresponding to the beginning of a point asset, as measured within the section. | Mandatory | Decimal | (empty) | (empty) | (empty) | 4 | 1 | (empty) | (empty) | (empty) | (empty) | (empty) | (empty) | CHAINAGE |  |  | CITY OF SOUTHAMPTON | City Of Southampton | (empty) | (empty)
|  |  | End Date | The date from which the asset ceases to be recognised under maintenance. Note: a record of retirement will be populated. Should take the form DD-MON-YYYY. | Optional | Date | (empty) | (empty) | (empty) | (empty) | (empty) | (empty) | (empty) | (empty) | (empty) | (empty) | (empty) | END_DATE |  |  | CITY OF STOKE-ON-TRENT | City Of Stoke-On-Trent | (empty) | (empty)
|  |  | Length | (empty) | Mandatory | Decimal | (empty) | Metres | (empty) | (empty) | (empty) | 0.1 | (empty) | (empty) | (empty) | (empty) | (empty) | LENGTH_M |  |  | CITY OF WESTMINSTER | City Of Westminster | (empty) | (empty)
|  |  | Location Text | A text note to describe the local position of the asset, in generic terms. | Optional | String | (empty) | (empty) | 500 | (empty) | (empty) | (empty) | (empty) | (empty) | (empty) | (empty) | (empty) | AST_LOCTXT |  |  | CORNWALL | Cornwall | (empty) | (empty)
|  |  | Owner | (empty) | Mandatory | String | ALL_OWNER | (empty) | (empty) | (empty) | (empty) | (empty) | (empty) | (empty) | (empty) | (empty) | (empty) | OWNER |  |  | COUNTY OF HEREFORDSHIRE | County Of Herefordshire | (empty) | (empty)
|  |  | Section | Section referencing is used to divide the network into sections. Further information can be found in section 4 of the Part 2 - Requirements and Additional Information document. | Mandatory | String | (empty) | (empty) | 15 | (empty) | (empty) | (empty) | (empty) | (empty) | (empty) | (empty) | (empty) | SECTION |  |  | COVENTRY | Coventry | (empty) | (empty)
|  |  | Start Date | The date from which the asset is recognised in under maintenance. Should take the form DD-MON-YYYY. | Mandatory | Date | (empty) | (empty) | (empty) | (empty) | (empty) | (empty) | (empty) | (empty) | (empty) | (empty) | (empty) | START_DATE |  |  | CROYDON | Croydon | (empty) | (empty)
|  |  | Surface Material | The surface material of the asset. | Mandatory | String | MLOX_SURFACE_MATERIAL | (empty) | (empty) | (empty) | (empty) | (empty) | (empty) | (empty) | (empty) | (empty) | (empty) | SURFACE_MA |  |  | CUMBRIA | Cumbria | (empty) | (empty)
|  |  | Width | (empty) | Mandatory | Decimal | (empty) | Metres | (empty) | (empty) | (empty) | 0.1 | 99.9 | (empty) | (empty) | (empty) | (empty) | WIDTH_M |  |  | DARLINGTON | Darlington | (empty) | (empty)
|  |  | X (Easting) | OS Easting coordinate. | Mandatory | Decimal | (empty) | (empty) | (empty) | 9 | 3 | (empty) | (empty) | (empty) | (empty) | (empty) | (empty) | XCOORD |  |  | DEFENCE ESTATES | Defence Estates | (empty) | (empty)
|  |  | XSP | Defines the location of the asset across the carriageway. | Optional | String | (empty) | (empty) | 3 | (empty) | (empty) | (empty) | (empty) | (empty) | (empty) | (empty) | (empty) | XSP |  |  | DENBIGHSHIRE | Denbighshire | (empty) | (empty)
|  |  | Y (Northing) | OS Northing coordinate. | Mandatory | Decimal | (empty) | (empty) | (empty) | 9 | 3 | (empty) | (empty) | (empty) | (empty) | (empty) | (empty) | YCOORD |  |  | DERBYSHIRE | Derbyshire | (empty) | (empty)
|  | Maintenance | Maintenance Contractor | Contractor responsible for maintenance of the asset. Should only be recorded if HE is responsible for the assets maintenance. | Conditional | String | (empty) | (empty) | (empty) | (empty) | (empty) | (empty) | (empty) | (empty) | (empty) | (empty) | (empty) | MAIN_CON |  |  | DEVON | Devon | (empty) | (empty)
|  |  | Maintenance Responsibility | The organisation responsible for the maintenance of the asset. | Mandatory | String | ALL_MAINTENANCE_RESPONSIBILITY | (empty) | (empty) | (empty) | (empty) | (empty) | (empty) | (empty) | (empty) | (empty) | (empty) | MAIN_REP |  |  | DfT (POLICY DIV) C FOX | Dft (Policy Div) C Fox | (empty) | (empty)
|  | Operate | Area/Region | (empty) | Mandatory | String | ALL_AREA_REGION | (empty) | (empty) | (empty) | (empty) | (empty) | (empty) | (empty) | (empty) | (empty) | (empty) | AREA_REG |  |  | DONCASTER | Doncaster | (empty) | (empty)
|  |  | Defect Liability Period | The end date of the supplier assurance period. Should take the form DD-MON-YYYY. | Required | Date | (empty) | (empty) | (empty) | (empty) | (empty) | (empty) | (empty) | (empty) | (empty) | (empty) | (empty) | DEF_L_P |  |  | DORSET | Dorset | (empty) | (empty)
|  |  | Reason for Crossover | See Rule MLOX_4. | Mandatory | String | MLOX_REASON | (empty) | (empty) | (empty) | (empty) | (empty) | (empty) | (empty) | (empty) | (empty) | (empty) | REAS_FOR_X |  |  | DUDLEY | Dudley | (empty) | (empty)
|  | System | Source ID | Supplier's external reference ID (scheme, major project, survey etc.). | Optional | String | (empty) | (empty) | 10 | (empty) | (empty) | (empty) | (empty) | (empty) | (empty) | (empty) | (empty) | OSOURCE_ID |  |  | DURHAM | Durham | (empty) | (empty)
|  |  | System ID | The unique identity code for this item in its current prime system. | Optional | String | (empty) | (empty) | (empty) | (empty) | (empty) | (empty) | (empty) | (empty) | (empty) | (empty) | (empty) | SYSTEM_ID |  |  | EALING | Ealing | (empty) | (empty)
| Cycle Track | Construct | Date of Construction | The date the asset was constructed; applicable to items built on-site. This should take the form DD-MON-YYYY. | Mandatory | Date | (empty) | (empty) | (empty) | (empty) | (empty) | (empty) | (empty) | (empty) | (empty) | (empty) | (empty) | DATE_OF_CO |  |  | EAST RIDING OF YORKSHIRE | East Riding Of Yorkshire | (empty) | (empty)
|  |  | Departure - DAS ID | The unique identifier within the WebDAS system corresponding to an approved Departure from Standard. | Mandatory | String | (empty) | (empty) | (empty) | (empty) | (empty) | (empty) | (empty) | (empty) | (empty) | (empty) | (empty) | DEP_DAS_ID |  |  | EAST SUSSEX | East Sussex | (empty) | (empty)
|  | Inventory | Additional Information | A text note to provide specific information about an asset, in cases where an attribute value is set to "Other". | Conditional | String | (empty) | (empty) | 50 | (empty) | (empty) | (empty) | (empty) | (empty) | (empty) | (empty) | (empty) | ASSET_INFO |  |  | ENFIELD | Enfield | (empty) | (empty)
|  |  | Edging Type | (empty) | Required | String | NM_EDGING_TYPE | (empty) | (empty) | (empty) | (empty) | (empty) | (empty) | (empty) | (empty) | (empty) | (empty) | EDGE_TYPE |  |  | ENVIRONMENT AGENCY | Environment Agency | (empty) | (empty)
|  |  | End Chainage | The along carriageway position corresponding to the termination of a linear or polygon asset, as measured within the section. | Mandatory | Decimal | (empty) | (empty) | (empty) | 4 | 1 | (empty) | (empty) | (empty) | (empty) | (empty) | (empty) | ENDCHAIN |  |  | ESSEX | Essex | (empty) | (empty)
|  |  | End Date | The date from which the asset ceases to be recognised under maintenance. Note: a record of retirement will be populated. Should take the form DD-MON-YYYY. | Optional | Date | (empty) | (empty) | (empty) | (empty) | (empty) | (empty) | (empty) | (empty) | (empty) | (empty) | (empty) | END_DATE |  |  | FLINTSHIRE | Flintshire | (empty) | (empty)
|  |  | Length | (empty) | Mandatory | Decimal | (empty) | Metres | (empty) | (empty) | (empty) | 0.1 | (empty) | (empty) | (empty) | (empty) | (empty) | LENGTH_M |  |  | GATESHEAD | Gateshead | (empty) | (empty)
|  |  | Location Text | A text note to describe the local position of the asset, in generic terms. | Optional | String | (empty) | (empty) | 500 | (empty) | (empty) | (empty) | (empty) | (empty) | (empty) | (empty) | (empty) | AST_LOCTXT |  |  | GLOUCESTERSHIRE | Gloucestershire | (empty) | (empty)
|  |  | National Highways Objective - Protect and Enhance | Objective is for this asset to protect and enhance the landscape character and quality of an area when designing new roads or improving existing roads. | Mandatory | Boolean | ALL_YES_NO | (empty) | (empty) | (empty) | (empty) | (empty) | (empty) | (empty) | (empty) | (empty) | (empty) | HEOBJ_PE |  |  | GOVT OFFICE (LONDON) | Govt Office (London) | (empty) | (empty)
|  |  | National Highways Objective - Reduce Impact | Objective is for this asset to reduce the adverse effects of strategic road traffic on the countryside. | Mandatory | Boolean | ALL_YES_NO | (empty) | (empty) | (empty) | (empty) | (empty) | (empty) | (empty) | (empty) | (empty) | (empty) | HEOBJ_RI |  |  | GREATER MANCHESTER MOTORWAYS | Greater Manchester Motorways | (empty) | (empty)
|  |  | Owner | (empty) | Mandatory | String | ALL_OWNER | (empty) | (empty) | (empty) | (empty) | (empty) | (empty) | (empty) | (empty) | (empty) | (empty) | OWNER |  |  | GREENWICH | Greenwich | (empty) | (empty)
|  |  | Section | Section referencing is used to divide the network into sections. Further information can be found in section 4 of the Part 2 - Requirements and Additional Information document. | Mandatory | String | (empty) | (empty) | 15 | (empty) | (empty) | (empty) | (empty) | (empty) | (empty) | (empty) | (empty) | SECTION |  |  | HACKNEY | Hackney | (empty) | (empty)
|  |  | Start Chainage | The along carriageway position corresponding to the beginning of a linear or polygon asset, as measured within the section. | Mandatory | Decimal | (empty) | (empty) | (empty) | 4 | 1 | (empty) | (empty) | (empty) | (empty) | (empty) | (empty) | STCHAIN |  |  | HALTON | Halton | (empty) | (empty)
|  |  | Start Date | The date from which the asset is recognised in under maintenance. Should take the form DD-MON-YYYY. | Mandatory | Date | (empty) | (empty) | (empty) | (empty) | (empty) | (empty) | (empty) | (empty) | (empty) | (empty) | (empty) | START_DATE |  |  | HAMMERSMITH AND FULHAM | Hammersmith And Fulham | (empty) | (empty)
|  |  | Suicide Prevention Objective | Is this item serving a suicide prevention objective? (i.e. e. a normal, unaltered asset supporting a suicide prevention strategy). | Required | Boolean | ALL_YES_NO | (empty) | (empty) | (empty) | (empty) | (empty) | (empty) | (empty) | (empty) | (empty) | (empty) | SUI_P_OBJ |  |  | HAMPSHIRE | Hampshire | (empty) | (empty)
|  |  | Surface Material | The surface material of the asset. | Mandatory | String | NMCT_SURFACE_MATERIAL | (empty) | (empty) | (empty) | (empty) | (empty) | (empty) | (empty) | (empty) | (empty) | (empty) | SURFACE_MA |  |  | HARINGEY | Haringey | (empty) | (empty)
|  |  | Width | See Rule NMCT_1. | Mandatory | Decimal | (empty) | Metres | (empty) | (empty) | (empty) | 0.1 | 99.9 | (empty) | (empty) | (empty) | (empty) | WIDTH_M |  |  | HARROW | Harrow | (empty) | (empty)
|  |  | X End (Easting) | OS Easting coordinate, at the end of the asset. | Mandatory | Decimal | (empty) | (empty) | (empty) | 9 | 3 | (empty) | (empty) | (empty) | (empty) | (empty) | (empty) | ENDX |  |  | HARTLEPOOL | Hartlepool | (empty) | (empty)
|  |  | X Start (Easting) | OS Easting coordinate, at the beginning of the asset. | Mandatory | Decimal | (empty) | (empty) | (empty) | 9 | 3 | (empty) | (empty) | (empty) | (empty) | (empty) | (empty) | STARTX |  |  | HAVERING | Havering | (empty) | (empty)
|  |  | XSP | Defines the location of the asset across the carriageway. | Optional | String | (empty) | (empty) | 3 | (empty) | (empty) | (empty) | (empty) | (empty) | (empty) | (empty) | (empty) | XSP |  |  | HEREFORD and WORCESTER | Hereford And Worcester | (empty) | (empty)
|  |  | Y End (Northing) | OS Northing coordinate, at the end of the asset. | Mandatory | Decimal | (empty) | (empty) | (empty) | 9 | 3 | (empty) | (empty) | (empty) | (empty) | (empty) | (empty) | ENDY |  |  | HERTFORDSHIRE | Hertfordshire | (empty) | (empty)
|  |  | Y Start (Northing) | OS Northing coordinate, at the beginning of the asset. | Mandatory | Decimal | (empty) | (empty) | (empty) | 9 | 3 | (empty) | (empty) | (empty) | (empty) | (empty) | (empty) | STARTY |  |  | HILLINGDON | Hillingdon | (empty) | (empty)
|  | Maintenance | Maintenance Contractor | Contractor responsible for maintenance of the asset. Should only be recorded if HE is responsible for the assets maintenance. | Conditional | String | (empty) | (empty) | (empty) | (empty) | (empty) | (empty) | (empty) | (empty) | (empty) | (empty) | (empty) | MAIN_CON |  |  | HOUNSLOW | Hounslow | (empty) | (empty)
|  |  | Maintenance Responsibility | The organisation responsible for the maintenance of the asset. | Mandatory | String | ALL_MAINTENANCE_RESPONSIBILITY | (empty) | (empty) | (empty) | (empty) | (empty) | (empty) | (empty) | (empty) | (empty) | (empty) | MAIN_REP |  |  | HUMBER PORTS MOTORWAYS | Humber Ports Motorways | (empty) | (empty)
|  | Operate | Area/Region | (empty) | Mandatory | String | ALL_AREA_REGION | (empty) | (empty) | (empty) | (empty) | (empty) | (empty) | (empty) | (empty) | (empty) | (empty) | AREA_REG |  |  | HUMBERSIDE | Humberside | (empty) | (empty)
|  |  | Defect Liability Period | The end date of the supplier assurance period. Should take the form DD-MON-YYYY. | Required | Date | (empty) | (empty) | (empty) | (empty) | (empty) | (empty) | (empty) | (empty) | (empty) | (empty) | (empty) | DEF_L_P |  |  | ISLE OF WIGHT | Isle Of Wight | (empty) | (empty)
|  | System | Source ID | Supplier's external reference ID (scheme, major project, survey etc.). | Optional | String | (empty) | (empty) | 10 | (empty) | (empty) | (empty) | (empty) | (empty) | (empty) | (empty) | (empty) | OSOURCE_ID |  |  | ISLES OF SCILLY | Isles Of Scilly | (empty) | (empty)
|  |  | System ID | The unique identity code for this item in its current prime system. | Optional | String | (empty) | (empty) | (empty) | (empty) | (empty) | (empty) | (empty) | (empty) | (empty) | (empty) | (empty) | SYSTEM_ID |  |  | ISLINGTON | Islington | (empty) | (empty)
| Depot | Construct | Date of Construction | The date the asset was constructed; applicable to items built on-site. This should take the form DD-MON-YYYY. | Mandatory | Date | (empty) | (empty) | (empty) | (empty) | (empty) | (empty) | (empty) | (empty) | (empty) | (empty) | (empty) | DATE_OF_CO |  |  | KENSINGTON AND CHELSEA | Kensington And Chelsea | (empty) | (empty)
|  | Inventory | Additional Information | A text note to provide specific information about an asset, in cases where an attribute value is set to "Other". | Conditional | String | (empty) | (empty) | 50 | (empty) | (empty) | (empty) | (empty) | (empty) | (empty) | (empty) | (empty) | ASSET_INFO |  |  | KENT | Kent | (empty) | (empty)
|  |  | Chainage | The along carriageway position corresponding to the beginning of a point asset, as measured within the section. | Mandatory | Decimal | (empty) | (empty) | (empty) | 4 | 1 | (empty) | (empty) | (empty) | (empty) | (empty) | (empty) | CHAINAGE |  |  | KINGSTON UPON THAMES | Kingston Upon Thames | (empty) | (empty)
|  |  | Depot Name | (empty) | Mandatory | String | (empty) | (empty) | (empty) | (empty) | (empty) | (empty) | (empty) | (empty) | (empty) | (empty) | (empty) | DEPOT_NAME |  |  | KINGSTON-UPON-HULL | Kingston-Upon-Hull | (empty) | (empty)
|  |  | End Date | The date from which the asset ceases to be recognised under maintenance. Note: a record of retirement will be populated. Should take the form DD-MON-YYYY. | Optional | Date | (empty) | (empty) | (empty) | (empty) | (empty) | (empty) | (empty) | (empty) | (empty) | (empty) | (empty) | END_DATE |  |  | KIRKLEES | Kirklees | (empty) | (empty)
|  |  | Fuel Point Y/N | Indicates the presence of a fuel point. | Mandatory | Boolean | ALL_YES_NO | (empty) | (empty) | (empty) | (empty) | (empty) | (empty) | (empty) | (empty) | (empty) | (empty) | FUEL_POINT |  |  | KNOWSLEY | Knowsley | (empty) | (empty)
|  |  | Location Text | A text note to describe the local position of the asset, in generic terms. | Optional | String | (empty) | (empty) | 500 | (empty) | (empty) | (empty) | (empty) | (empty) | (empty) | (empty) | (empty) | AST_LOCTXT |  |  | LAMBETH | Lambeth | (empty) | (empty)
|  |  | Owner | (empty) | Mandatory | String | ALL_OWNER | (empty) | (empty) | (empty) | (empty) | (empty) | (empty) | (empty) | (empty) | (empty) | (empty) | OWNER |  |  | LANCASHIRE | Lancashire | (empty) | (empty)
|  |  | Salt Barn Y/N | Indicates the presence of a salt barn. | Mandatory | Boolean | ALL_YES_NO | (empty) | (empty) | (empty) | (empty) | (empty) | (empty) | (empty) | (empty) | (empty) | (empty) | SALT_BARN |  |  | LEEDS | Leeds | (empty) | (empty)
|  |  | Section | Section referencing is used to divide the network into sections. Further information can be found in section 4 of the Part 2 - Requirements and Additional Information document. | Mandatory | String | (empty) | (empty) | 15 | (empty) | (empty) | (empty) | (empty) | (empty) | (empty) | (empty) | (empty) | SECTION |  |  | LEICESTERSHIRE | Leicestershire | (empty) | (empty)
|  |  | Start Date | The date from which the asset is recognised in under maintenance. Should take the form DD-MON-YYYY. | Mandatory | Date | (empty) | (empty) | (empty) | (empty) | (empty) | (empty) | (empty) | (empty) | (empty) | (empty) | (empty) | START_DATE |  |  | LEWISHAM | Lewisham | (empty) | (empty)
|  |  | Wash Down | Indicates the presence of a wash down. | Mandatory | Boolean | ALL_YES_NO | (empty) | (empty) | (empty) | (empty) | (empty) | (empty) | (empty) | (empty) | (empty) | (empty) | WASH_DOWN |  |  | LINCOLNSHIRE | Lincolnshire | (empty) | (empty)
|  |  | X (Easting) | OS Easting coordinate. | Mandatory | Decimal | (empty) | (empty) | (empty) | 9 | 3 | (empty) | (empty) | (empty) | (empty) | (empty) | (empty) | XCOORD |  |  | LIVERPOOL | Liverpool | (empty) | (empty)
|  |  | XSP | Defines the location of the asset across the carriageway. | Optional | String | (empty) | (empty) | 3 | (empty) | (empty) | (empty) | (empty) | (empty) | (empty) | (empty) | (empty) | XSP |  |  | LUTON | Luton | (empty) | (empty)
|  |  | Y (Northing) | OS Northing coordinate. | Mandatory | Decimal | (empty) | (empty) | (empty) | 9 | 3 | (empty) | (empty) | (empty) | (empty) | (empty) | (empty) | YCOORD |  |  | M6 TOLL MOTORWAY (MEL) | M6 Toll Motorway (Mel) | (empty) | (empty)
|  | System | Source ID | Supplier's external reference ID (scheme, major project, survey etc.). | Optional | String | (empty) | (empty) | 10 | (empty) | (empty) | (empty) | (empty) | (empty) | (empty) | (empty) | (empty) | OSOURCE_ID |  |  | MANCHESTER | Manchester | (empty) | (empty)
|  |  | System ID | The unique identity code for this item in its current prime system. | Mandatory | String | (empty) | (empty) | (empty) | (empty) | (empty) | (empty) | (empty) | (empty) | (empty) | (empty) | (empty) | SYSTEM_ID |  |  | MEDWAY TOWNS | Medway Towns | (empty) | (empty)
| Equipment Store | Construct | Date of Construction | The date the asset was constructed; applicable to items built on-site. This should take the form DD-MON-YYYY. | Mandatory | Date | (empty) | (empty) | (empty) | (empty) | (empty) | (empty) | (empty) | (empty) | (empty) | (empty) | (empty) | DATE_OF_CO |  |  | MERIONETHSHIRE | Merionethshire | (empty) | (empty)
|  | Inventory | Additional Information | A text note to provide specific information about an asset, in cases where an attribute value is set to "Other". | Conditional | String | (empty) | (empty) | 50 | (empty) | (empty) | (empty) | (empty) | (empty) | (empty) | (empty) | (empty) | ASSET_INFO |  |  | MERTHYR TYDFIL | Merthyr Tydfil | (empty) | (empty)
|  |  | Chainage | The along carriageway position corresponding to the beginning of a point asset, as measured within the section. | Mandatory | Decimal | (empty) | (empty) | (empty) | 4 | 1 | (empty) | (empty) | (empty) | (empty) | (empty) | (empty) | CHAINAGE |  |  | MERTON | Merton | (empty) | (empty)
|  |  | End Date | The date from which the asset ceases to be recognised under maintenance. Note: a record of retirement will be populated. Should take the form DD-MON-YYYY. | Optional | Date | (empty) | (empty) | (empty) | (empty) | (empty) | (empty) | (empty) | (empty) | (empty) | (empty) | (empty) | END_DATE |  |  | MIDDLESBOROUGH | Middlesbrough | (empty) | (empty)
|  |  | Location Text | A text note to describe the local position of the asset, in generic terms. | Optional | String | (empty) | (empty) | 500 | (empty) | (empty) | (empty) | (empty) | (empty) | (empty) | (empty) | (empty) | AST_LOCTXT |  |  | MILTON KEYNES | Milton Keynes | (empty) | (empty)
|  |  | Owner | (empty) | Mandatory | String | ALL_OWNER | (empty) | (empty) | (empty) | (empty) | (empty) | (empty) | (empty) | (empty) | (empty) | (empty) | OWNER |  |  | MONMOUTHSHIRE | Monmouthshire | (empty) | (empty)
|  |  | Section | Section referencing is used to divide the network into sections. Further information can be found in section 4 of the Part 2 - Requirements and Additional Information document. | Mandatory | String | (empty) | (empty) | 15 | (empty) | (empty) | (empty) | (empty) | (empty) | (empty) | (empty) | (empty) | SECTION |  |  | NATIONAL HIGHWAYS | National Highways | (empty) | (empty)
|  |  | Start Date | The date from which the asset is recognised in under maintenance. Should take the form DD-MON-YYYY. | Mandatory | Date | (empty) | (empty) | (empty) | (empty) | (empty) | (empty) | (empty) | (empty) | (empty) | (empty) | (empty) | START_DATE |  |  | NEATH AND PORT TALBOT | Neath And Port Talbot | (empty) | (empty)
|  |  | X (Easting) | OS Easting coordinate. | Mandatory | Decimal | (empty) | (empty) | (empty) | 9 | 3 | (empty) | (empty) | (empty) | (empty) | (empty) | (empty) | XCOORD |  |  | NETWORK RAIL | Network Rail | (empty) | (empty)
|  |  | XSP | Defines the location of the asset across the carriageway. | Optional | String | (empty) | (empty) | 3 | (empty) | (empty) | (empty) | (empty) | (empty) | (empty) | (empty) | (empty) | XSP |  |  | NEWCASTLE UPON TYNE | Newcastle Upon Tyne | (empty) | (empty)
|  |  | Y (Northing) | OS Northing coordinate. | Mandatory | Decimal | (empty) | (empty) | (empty) | 9 | 3 | (empty) | (empty) | (empty) | (empty) | (empty) | (empty) | YCOORD |  |  | NEWHAM | Newham | (empty) | (empty)
|  | Maintenance | Maintenance Contractor | Contractor responsible for maintenance of the asset. Should only be recorded if HE is responsible for the assets maintenance. | Conditional | String | (empty) | (empty) | (empty) | (empty) | (empty) | (empty) | (empty) | (empty) | (empty) | (empty) | (empty) | MAIN_CON |  |  | NEWPORT | Newport | (empty) | (empty)
|  |  | Maintenance Responsibility | The organisation responsible for the maintenance of the asset. | Mandatory | String | ALL_MAINTENANCE_RESPONSIBILITY | (empty) | (empty) | (empty) | (empty) | (empty) | (empty) | (empty) | (empty) | (empty) | (empty) | MAIN_REP |  |  | NORFOLK | Norfolk | (empty) | (empty)
|  | Operate | Access Arrangement | The depot/person who hold the key, or if Non HE the landowners contact information. | Optional | String | (empty) | (empty) | (empty) | (empty) | (empty) | (empty) | (empty) | (empty) | (empty) | (empty) | (empty) | ACC_ARR |  |  | NORTH EAST LINCOLNSHIRE | North East Lincolnshire | (empty) | (empty)
|  |  | Access Code/Key Number | The code or key number required for access. | Optional | Integer | (empty) | (empty) | (empty) | (empty) | (empty) | (empty) | (empty) | (empty) | (empty) | (empty) | (empty) | ACC_CODEKY |  |  | NORTH LINCOLNSHIRE | North Lincolnshire | (empty) | (empty)
|  |  | Access Method | The defined method for accessing this asset. | Mandatory | String | ALL_ACCESS_METHOD | (empty) | (empty) | (empty) | (empty) | (empty) | (empty) | (empty) | (empty) | (empty) | (empty) | ACC_METHOD |  |  | NORTH MERSEYSIDE | North Merseyside | (empty) | (empty)
|  |  | Area/Region | (empty) | Mandatory | String | ALL_AREA_REGION | (empty) | (empty) | (empty) | (empty) | (empty) | (empty) | (empty) | (empty) | (empty) | (empty) | AREA_REG |  |  | NORTH TYNESIDE | North Tyneside | (empty) | (empty)
|  |  | Defect Liability Period | The end date of the supplier assurance period. Should take the form DD-MON-YYYY. | Required | Date | (empty) | (empty) | (empty) | (empty) | (empty) | (empty) | (empty) | (empty) | (empty) | (empty) | (empty) | DEF_L_P |  |  | NORTH WEST SOMERSET | North West Somerset | (empty) | (empty)
|  | System | Source ID | Supplier's external reference ID (scheme, major project, survey etc.). | Optional | String | (empty) | (empty) | 10 | (empty) | (empty) | (empty) | (empty) | (empty) | (empty) | (empty) | (empty) | OSOURCE_ID |  |  | NORTH YORKSHIRE | North Yorkshire | (empty) | (empty)
|  |  | System ID | The unique identity code for this item in its current prime system. | Mandatory | String | (empty) | (empty) | (empty) | (empty) | (empty) | (empty) | (empty) | (empty) | (empty) | (empty) | (empty) | SYSTEM_ID |  |  | NORTHAMPTONSHIRE | Northamptonshire | (empty) | (empty)
| Footway | Construct | Date of Construction | The date the asset was constructed; applicable to items built on-site. This should take the form DD-MON-YYYY. | Mandatory | Date | (empty) | (empty) | (empty) | (empty) | (empty) | (empty) | (empty) | (empty) | (empty) | (empty) | (empty) | DATE_OF_CO |  |  | NORTHUMBERLAND | Northumberland | (empty) | (empty)
|  |  | Departure - DAS ID | The unique identifier within the WebDAS system corresponding to an approved Departure from Standard. | Mandatory | String | (empty) | (empty) | (empty) | (empty) | (empty) | (empty) | (empty) | (empty) | (empty) | (empty) | (empty) | DEP_DAS_ID |  |  | NORTHUMBRIA | Northumbria | (empty) | (empty)
|  | Inventory | Access | (empty) | Optional | String | NMFW_ACCESS | (empty) | (empty) | (empty) | (empty) | (empty) | (empty) | (empty) | (empty) | (empty) | (empty) | ACCESS |  |  | NOTTINGHAMSHIRE | Nottinghamshire | (empty) | (empty)
|  |  | Additional Information | A text note to provide specific information about an asset, in cases where an attribute value is set to "Other". | Conditional | String | (empty) | (empty) | 50 | (empty) | (empty) | (empty) | (empty) | (empty) | (empty) | (empty) | (empty) | ASSET_INFO |  |  | OLDHAM | Oldham | (empty) | (empty)
|  |  | Edging Type | Type of edging found alongside the Footway. | Required | String | NM_EDGING_TYPE | (empty) | (empty) | (empty) | (empty) | (empty) | (empty) | (empty) | (empty) | (empty) | (empty) | EDGE_TYPE |  |  | OTHER | Other | (empty) | (empty)
|  |  | End Chainage | The along carriageway position corresponding to the termination of a linear or polygon asset, as measured within the section. | Mandatory | Decimal | (empty) | (empty) | (empty) | 4 | 1 | (empty) | (empty) | (empty) | (empty) | (empty) | (empty) | ENDCHAIN |  |  | OTHER GOV DEP | Other Government Department | (empty) | (empty)
|  |  | End Date | The date from which the asset ceases to be recognised under maintenance. Note: a record of retirement will be populated. Should take the form DD-MON-YYYY. | Optional | Date | (empty) | (empty) | (empty) | (empty) | (empty) | (empty) | (empty) | (empty) | (empty) | (empty) | (empty) | END_DATE |  |  | OXFORDSHIRE | Oxfordshire | (empty) | (empty)
|  |  | Length | (empty) | Mandatory | Decimal | (empty) | Metres | (empty) | (empty) | (empty) | 0.1 | (empty) | (empty) | (empty) | (empty) | (empty) | LENGTH_M |  |  | PEMBROKESHIRE | Pembrokeshire | (empty) | (empty)
|  |  | Location Text | A text note to describe the local position of the asset, in generic terms. | Optional | String | (empty) | (empty) | 500 | (empty) | (empty) | (empty) | (empty) | (empty) | (empty) | (empty) | (empty) | AST_LOCTXT |  |  | POOLE | Poole | (empty) | (empty)
|  |  | National Highways Objective - Protect and Enhance | Objective is for this asset to protect and enhance the landscape character and quality of an area when designing new roads or improving existing roads. | Mandatory | Boolean | ALL_YES_NO | (empty) | (empty) | (empty) | (empty) | (empty) | (empty) | (empty) | (empty) | (empty) | (empty) | HEOBJ_PE |  |  | POWYS | Powys | (empty) | (empty)
|  |  | National Highways Objective - Reduce Impact | Objective is for this asset to reduce the adverse effects of strategic road traffic on the countryside. | Mandatory | Boolean | ALL_YES_NO | (empty) | (empty) | (empty) | (empty) | (empty) | (empty) | (empty) | (empty) | (empty) | (empty) | HEOBJ_RI |  |  | PRIVATE ORGANISATION | Private Organisation | (empty) | (empty)
|  |  | Owner | (empty) | Mandatory | String | ALL_OWNER | (empty) | (empty) | (empty) | (empty) | (empty) | (empty) | (empty) | (empty) | (empty) | (empty) | OWNER |  |  | READING | Reading | (empty) | (empty)
|  |  | Section | Section referencing is used to divide the network into sections. Further information can be found in section 4 of the Part 2 - Requirements and Additional Information document. | Mandatory | String | (empty) | (empty) | 15 | (empty) | (empty) | (empty) | (empty) | (empty) | (empty) | (empty) | (empty) | SECTION |  |  | REDBRIDGE | Redbridge | (empty) | (empty)
|  |  | Start Chainage | The along carriageway position corresponding to the beginning of a linear or polygon asset, as measured within the section. | Mandatory | Decimal | (empty) | (empty) | (empty) | 4 | 1 | (empty) | (empty) | (empty) | (empty) | (empty) | (empty) | STCHAIN |  |  | REDCAR AND CLEVELAND | Redcar and Cleveland | (empty) | (empty)
|  |  | Start Date | The date from which the asset is recognised in under maintenance. Should take the form DD-MON-YYYY. | Mandatory | Date | (empty) | (empty) | (empty) | (empty) | (empty) | (empty) | (empty) | (empty) | (empty) | (empty) | (empty) | START_DATE |  |  | RHONDDA CYNON TAFF | Rhondda Cynon Taff | (empty) | (empty)
|  |  | Suicide Prevention Objective | Is this item serving a suicide prevention objective? (i.e. e. a normal, unaltered asset supporting a suicide prevention strategy). | Required | Boolean | ALL_YES_NO | (empty) | (empty) | (empty) | (empty) | (empty) | (empty) | (empty) | (empty) | (empty) | (empty) | SUI_P_OBJ |  |  | RICHMOND UPON THAMES | Richmond Upon Thames | (empty) | (empty)
|  |  | Surface Material | The surface material of the asset. | Mandatory | String | NMFW_SURFACE_MATERIAL | (empty) | (empty) | (empty) | (empty) | (empty) | (empty) | (empty) | (empty) | (empty) | (empty) | SURFACE_MA |  |  | ROCHDALE | Rochdale | (empty) | (empty)
|  |  | Width | See Rule NMFW_1. | Mandatory | Decimal | (empty) | Metres | (empty) | (empty) | (empty) | 0.1 | 99.9 | (empty) | (empty) | (empty) | (empty) | WIDTH_M |  |  | ROTHERHAM | Rotherham | (empty) | (empty)
|  |  | X End (Easting) | OS Easting coordinate, at the end of the asset. | Mandatory | Decimal | (empty) | (empty) | (empty) | 9 | 3 | (empty) | (empty) | (empty) | (empty) | (empty) | (empty) | ENDX |  |  | RUTLAND | Rutland | (empty) | (empty)
|  |  | X Start (Easting) | OS Easting coordinate, at the beginning of the asset. | Mandatory | Decimal | (empty) | (empty) | (empty) | 9 | 3 | (empty) | (empty) | (empty) | (empty) | (empty) | (empty) | STARTX |  |  | SALFORD | Salford | (empty) | (empty)
|  |  | XSP | Defines the location of the asset across the carriageway. | Optional | String | (empty) | (empty) | 3 | (empty) | (empty) | (empty) | (empty) | (empty) | (empty) | (empty) | (empty) | XSP |  |  | SANDWELL | Sandwell | (empty) | (empty)
|  |  | Y End (Northing) | OS Northing coordinate, at the end of the asset. | Mandatory | Decimal | (empty) | (empty) | (empty) | 9 | 3 | (empty) | (empty) | (empty) | (empty) | (empty) | (empty) | ENDY |  |  | SEFTON | Sefton | (empty) | (empty)
|  |  | Y Start (Northing) | OS Northing coordinate, at the beginning of the asset. | Mandatory | Decimal | (empty) | (empty) | (empty) | 9 | 3 | (empty) | (empty) | (empty) | (empty) | (empty) | (empty) | STARTY |  |  | SHEFFIELD | Sheffield | (empty) | (empty)
|  | Maintenance | Maintenance Contractor | Contractor responsible for maintenance of the asset. Should only be recorded if HE is responsible for the assets maintenance. | Conditional | String | (empty) | (empty) | (empty) | (empty) | (empty) | (empty) | (empty) | (empty) | (empty) | (empty) | (empty) | MAIN_CON |  |  | SHROPSHIRE | Shropshire | (empty) | (empty)
|  |  | Maintenance Responsibility | The organisation responsible for the maintenance of the asset. | Mandatory | String | ALL_MAINTENANCE_RESPONSIBILITY | (empty) | (empty) | (empty) | (empty) | (empty) | (empty) | (empty) | (empty) | (empty) | (empty) | MAIN_REP |  |  | SLOUGH | Slough | (empty) | (empty)
|  | Operate | Area/Region | (empty) | Mandatory | String | ALL_AREA_REGION | (empty) | (empty) | (empty) | (empty) | (empty) | (empty) | (empty) | (empty) | (empty) | (empty) | AREA_REG |  |  | SOLIHULL | Solihull | (empty) | (empty)
|  |  | Defect Liability Period | The end date of the supplier assurance period. Should take the form DD-MON-YYYY. | Required | Date | (empty) | (empty) | (empty) | (empty) | (empty) | (empty) | (empty) | (empty) | (empty) | (empty) | (empty) | DEF_L_P |  |  | SOMERSET | Somerset | (empty) | (empty)
|  | System | Source ID | Supplier's external reference ID (scheme, major project, survey etc.). | Optional | String | (empty) | (empty) | 10 | (empty) | (empty) | (empty) | (empty) | (empty) | (empty) | (empty) | (empty) | OSOURCE_ID |  |  | SOUTH BUCKINGHAMSHIRE | South Buckinghamshire | (empty) | (empty)
|  |  | System ID | The unique identity code for this item in its current prime system. | Optional | String | (empty) | (empty) | (empty) | (empty) | (empty) | (empty) | (empty) | (empty) | (empty) | (empty) | (empty) | SYSTEM_ID |  |  | SOUTH GLOUCESTERSHIRE | South Gloucestershire | (empty) | (empty)
| Handrail | Construct | Date of Installation | The date the asset was installed on site; applicable to prefabricated items manufactured off-site. This should take the form DD-MON-YYYY. | Mandatory | Date | (empty) | (empty) | (empty) | (empty) | (empty) | (empty) | (empty) | (empty) | (empty) | (empty) | (empty) | DATE_INSTA |  |  | SOUTH PENNINES | South Pennines | (empty) | (empty)
|  |  | Departure - DAS ID | The unique identifier within the WebDAS system corresponding to an approved Departure from Standard. | Mandatory | String | (empty) | (empty) | (empty) | (empty) | (empty) | (empty) | (empty) | (empty) | (empty) | (empty) | (empty) | DEP_DAS_ID |  |  | SOUTH TYNESIDE | South Tyneside | (empty) | (empty)
|  | Inventory | Additional Information | A text note to provide specific information about an asset, in cases where an attribute value is set to "Other". | Conditional | String | (empty) | (empty) | 50 | (empty) | (empty) | (empty) | (empty) | (empty) | (empty) | (empty) | (empty) | ASSET_INFO |  |  | SOUTH YORKSHIRE | South Yorkshire | (empty) | (empty)
|  |  | Chainage | The along carriageway position corresponding to the beginning of a point asset, as measured within the section. | Mandatory | Decimal | (empty) | (empty) | (empty) | 4 | 1 | (empty) | (empty) | (empty) | (empty) | (empty) | (empty) | CHAINAGE |  |  | SOUTHEND-ON-SEA | Southend-On-Sea | (empty) | (empty)
|  |  | End Date | The date from which the asset ceases to be recognised under maintenance. Note: a record of retirement will be populated. Should take the form DD-MON-YYYY. | Optional | Date | (empty) | (empty) | (empty) | (empty) | (empty) | (empty) | (empty) | (empty) | (empty) | (empty) | (empty) | END_DATE |  |  | SOUTHWARK | Southwark | (empty) | (empty)
|  |  | Environmental Objective - Auditory Amenity | Defined as 'Reduce the adverse noise impacts of highway traffic or construction on adjacent properties or publicly accessible areas by providing and maintaining measures to reduce noise pollution '. | Mandatory | String | ENVIRONMENTAL_OBJECTIVE_DESIGNATION | (empty) | (empty) | (empty) | (empty) | (empty) | (empty) | (empty) | (empty) | (empty) | (empty) | ENVOBJ_AA |  |  | ST HELENS | St Helens | (empty) | (empty)
|  |  | Environmental Objective - Enhancing Built Environment | Defined as 'Enhance the landscape and built elements of the Highway with surrounding features, to reflect the scale, character and materials of the local townscape or community through which the Highway passes. The needs and amenity of the public living/working in or utilising areas within or adjacent to the Highway, including pedestrians, cyclists and those using public transport and local facilities '. | Mandatory | String | ENVIRONMENTAL_OBJECTIVE_DESIGNATION | (empty) | (empty) | (empty) | (empty) | (empty) | (empty) | (empty) | (empty) | (empty) | (empty) | ENVOBJ_EBE |  |  | STAFFORDSHIRE | Staffordshire | (empty) | (empty)
|  |  | Environmental Objective - Landscape Integration | Defined as 'Integrated the strategic road with the character of the surrounding landscape by maintaining the matrix of local vegetation patterns, blending with local landform and softening views of the strategic road, its infrastructure and its traffic'. | Mandatory | String | ENVIRONMENTAL_OBJECTIVE_DESIGNATION | (empty) | (empty) | (empty) | (empty) | (empty) | (empty) | (empty) | (empty) | (empty) | (empty) | ENVOBJ_LI |  |  | STOCKPORT | Stockport | (empty) | (empty)
|  |  | Environmental Objective - Visual Amenity | Defined as 'Maintain interest, variety and an acceptable visual appearance for both road users and adjacent public viewers by creating/maintaining views to the wider landscape, providing seasonal variation and creating a 'sense of place' via landmark features, either plant species, landform/geology, the design and materials used for structures and furniture, and the special arrangements '. | Mandatory | String | ENVIRONMENTAL_OBJECTIVE_DESIGNATION | (empty) | (empty) | (empty) | (empty) | (empty) | (empty) | (empty) | (empty) | (empty) | (empty) | ENVOBJ_VA |  |  | STOCKTON-ON-TEES | Stockton-On-Tees | (empty) | (empty)
|  |  | Environmental Objective - Visual Screening | Defined as 'Mitigation against adverse visual impacts by screening views of the strategic road and associated infrastructure from properties and public viewpoints, including rights of way and public open space '. | Mandatory | String | ENVIRONMENTAL_OBJECTIVE_DESIGNATION | (empty) | (empty) | (empty) | (empty) | (empty) | (empty) | (empty) | (empty) | (empty) | (empty) | ENVOBJ_VS |  |  | SUFFOLK | Suffolk | (empty) | (empty)
|  |  | Location Text | A text note to describe the local position of the asset, in generic terms. | Optional | String | (empty) | (empty) | 500 | (empty) | (empty) | (empty) | (empty) | (empty) | (empty) | (empty) | (empty) | AST_LOCTXT |  |  | SUNDERLAND | Sunderland | (empty) | (empty)
|  |  | Manufacturer | The manufacturer of this asset. | Required | String | (empty) | (empty) | (empty) | (empty) | (empty) | (empty) | (empty) | (empty) | (empty) | (empty) | (empty) | MANUFACTUR |  |  | SURREY | Surrey | (empty) | (empty)
|  |  | Material | Defines the material used to develop this asset. | Mandatory | String | FEHR_MATERIAL | (empty) | (empty) | (empty) | (empty) | (empty) | (empty) | (empty) | (empty) | (empty) | (empty) | MATERIAL |  |  | SUTTON | Sutton | (empty) | (empty)
|  |  | National Highways Objective - Protect and Enhance | Objective is for this asset to protect and enhance the landscape character and quality of an area when designing new roads or improving existing roads. | Mandatory | Boolean | ALL_YES_NO | (empty) | (empty) | (empty) | (empty) | (empty) | (empty) | (empty) | (empty) | (empty) | (empty) | HEOBJ_PE |  |  | SWANSEA | Swansea | (empty) | (empty)
|  |  | National Highways Objective - Reduce Impact | Objective is for this asset to reduce the adverse effects of strategic road traffic on the countryside. | Mandatory | Boolean | ALL_YES_NO | (empty) | (empty) | (empty) | (empty) | (empty) | (empty) | (empty) | (empty) | (empty) | (empty) | HEOBJ_RI |  |  | SWINDON | Swindon | (empty) | (empty)
|  |  | Owner | (empty) | Mandatory | String | ALL_OWNER | (empty) | (empty) | (empty) | (empty) | (empty) | (empty) | (empty) | (empty) | (empty) | (empty) | OWNER |  |  | TAMESIDE | Tameside | (empty) | (empty)
|  |  | Product Name/ID | (empty) | Required | String | (empty) | (empty) | (empty) | (empty) | (empty) | (empty) | (empty) | (empty) | (empty) | (empty) | (empty) | PROD_NAME |  |  | TBC | To Be Confirmed | (empty) | (empty)
|  |  | Section | Section referencing is used to divide the network into sections. Further information can be found in section 4 of the Part 2 - Requirements and Additional Information document. | Mandatory | String | (empty) | (empty) | 15 | (empty) | (empty) | (empty) | (empty) | (empty) | (empty) | (empty) | (empty) | SECTION |  |  | THE WREKIN | The Wrekin | (empty) | (empty)
|  |  | Start Date | The date from which the asset is recognised in under maintenance. Should take the form DD-MON-YYYY. | Mandatory | Date | (empty) | (empty) | (empty) | (empty) | (empty) | (empty) | (empty) | (empty) | (empty) | (empty) | (empty) | START_DATE |  |  | THURROCK | Thurrock | (empty) | (empty)
|  |  | X (Easting) | OS Easting coordinate. | Mandatory | Decimal | (empty) | (empty) | (empty) | 9 | 3 | (empty) | (empty) | (empty) | (empty) | (empty) | (empty) | XCOORD |  |  | TO BE POPULATED | To Be Populated | (empty) | (empty)
|  |  | XSP | Defines the location of the asset across the carriageway. | Optional | String | (empty) | (empty) | 3 | (empty) | (empty) | (empty) | (empty) | (empty) | (empty) | (empty) | (empty) | XSP |  |  | TORBAY | Torbay | (empty) | (empty)
|  |  | Y (Northing) | OS Northing coordinate. | Mandatory | Decimal | (empty) | (empty) | (empty) | 9 | 3 | (empty) | (empty) | (empty) | (empty) | (empty) | (empty) | YCOORD |  |  | TORFAEN | Torfaen | (empty) | (empty)
|  | Maintenance | Maintenance Contractor | Contractor responsible for maintenance of the asset. Should only be recorded if HE is responsible for the assets maintenance. | Conditional | String | (empty) | (empty) | (empty) | (empty) | (empty) | (empty) | (empty) | (empty) | (empty) | (empty) | (empty) | MAIN_CON |  |  | TOWER HAMLETS | Tower Hamlets | (empty) | (empty)
|  |  | Maintenance Responsibility | The organisation responsible for the maintenance of the asset. | Mandatory | String | ALL_MAINTENANCE_RESPONSIBILITY | (empty) | (empty) | (empty) | (empty) | (empty) | (empty) | (empty) | (empty) | (empty) | (empty) | MAIN_REP |  |  | TRAFFIC DIR FOR LONDON | Traffic Dir For London | (empty) | (empty)
|  | Operate | Area/Region | (empty) | Mandatory | String | ALL_AREA_REGION | (empty) | (empty) | (empty) | (empty) | (empty) | (empty) | (empty) | (empty) | (empty) | (empty) | AREA_REG |  |  | TRAFFORD | Trafford | (empty) | (empty)
|  |  | Defect Liability Period | The end date of the supplier assurance period. Should take the form DD-MON-YYYY. | Required | Date | (empty) | (empty) | (empty) | (empty) | (empty) | (empty) | (empty) | (empty) | (empty) | (empty) | (empty) | DEF_L_P |  |  | TRANSPORT FOR LONDON | Transport For London | (empty) | (empty)
|  | System | Source ID | Supplier's external reference ID (scheme, major project, survey etc.). | Optional | String | (empty) | (empty) | 10 | (empty) | (empty) | (empty) | (empty) | (empty) | (empty) | (empty) | (empty) | OSOURCE_ID |  |  | VALE OF GLAMORGAN | Vale Of Glamorgan | (empty) | (empty)
|  |  | System ID | The unique identity code for this item in its current prime system. | Mandatory | String | (empty) | (empty) | (empty) | (empty) | (empty) | (empty) | (empty) | (empty) | (empty) | (empty) | (empty) | SYSTEM_ID |  |  | WAKEFIELD | Wakefield | (empty) | (empty)
| NMU Crossing | Construct | Date of Construction | The date the asset was constructed; applicable to items built on-site. This should take the form DD-MON-YYYY. | Mandatory | Date | (empty) | (empty) | (empty) | (empty) | (empty) | (empty) | (empty) | (empty) | (empty) | (empty) | (empty) | DATE_OF_CO |  |  | WALSALL | Walsall | (empty) | (empty)
|  |  | Departure - DAS ID | The unique identifier within the WebDAS system corresponding to an approved Departure from Standard. | Mandatory | String | (empty) | (empty) | (empty) | (empty) | (empty) | (empty) | (empty) | (empty) | (empty) | (empty) | (empty) | DEP_DAS_ID |  |  | WALTHAM FOREST | Waltham Forest | (empty) | (empty)
|  | Inventory | Additional Information | A text note to provide specific information about an asset, in cases where an attribute value is set to "Other". | Conditional | String | (empty) | (empty) | 50 | (empty) | (empty) | (empty) | (empty) | (empty) | (empty) | (empty) | (empty) | ASSET_INFO |  |  | WANDSWORTH | Wandsworth | (empty) | (empty)
|  |  | Chainage | The along carriageway position corresponding to the beginning of a point asset, as measured within the section. | Mandatory | Decimal | (empty) | (empty) | (empty) | 4 | 1 | (empty) | (empty) | (empty) | (empty) | (empty) | (empty) | CHAINAGE |  |  | WARRINGTON | Warrington | (empty) | (empty)
|  |  | End Date | The date from which the asset ceases to be recognised under maintenance. Note: a record of retirement will be populated. Should take the form DD-MON-YYYY. | Optional | Date | (empty) | (empty) | (empty) | (empty) | (empty) | (empty) | (empty) | (empty) | (empty) | (empty) | (empty) | END_DATE |  |  | WARWICKSHIRE | Warwickshire | (empty) | (empty)
|  |  | Location Text | A text note to describe the local position of the asset, in generic terms. | Optional | String | (empty) | (empty) | 500 | (empty) | (empty) | (empty) | (empty) | (empty) | (empty) | (empty) | (empty) | AST_LOCTXT |  |  | WELSH OFFICE | Welsh Office | (empty) | (empty)
|  |  | National Highways Objective - Protect and Enhance | Objective is for this asset to protect and enhance the landscape character and quality of an area when designing new roads or improving existing roads. | Mandatory | Boolean | ALL_YES_NO | (empty) | (empty) | (empty) | (empty) | (empty) | (empty) | (empty) | (empty) | (empty) | (empty) | HEOBJ_PE |  |  | WEST BERKSHIRE | West Berkshire | (empty) | (empty)
|  |  | National Highways Objective - Reduce Impact | Objective is for this asset to reduce the adverse effects of strategic road traffic on the countryside. | Mandatory | Boolean | ALL_YES_NO | (empty) | (empty) | (empty) | (empty) | (empty) | (empty) | (empty) | (empty) | (empty) | (empty) | HEOBJ_RI |  |  | WEST MIDLANDS | West Midlands | (empty) | (empty)
|  |  | NMU Cross Type | Defines the users permitted to use this asset. | Mandatory | String | NMU_CROSS_TYPE | (empty) | (empty) | (empty) | (empty) | (empty) | (empty) | (empty) | (empty) | (empty) | (empty) | CROSS_TYPE |  |  | WEST SUSSEX | West Sussex | (empty) | (empty)
|  |  | Owner | (empty) | Mandatory | String | ALL_OWNER | (empty) | (empty) | (empty) | (empty) | (empty) | (empty) | (empty) | (empty) | (empty) | (empty) | OWNER |  |  | WEST YORKSHIRE | West Yorkshire | (empty) | (empty)
|  |  | Section | Section referencing is used to divide the network into sections. Further information can be found in section 4 of the Part 2 - Requirements and Additional Information document. | Mandatory | String | (empty) | (empty) | 15 | (empty) | (empty) | (empty) | (empty) | (empty) | (empty) | (empty) | (empty) | SECTION |  |  | WIGAN | Wigan | (empty) | (empty)
|  |  | Start Date | The date from which the asset is recognised in under maintenance. Should take the form DD-MON-YYYY. | Mandatory | Date | (empty) | (empty) | (empty) | (empty) | (empty) | (empty) | (empty) | (empty) | (empty) | (empty) | (empty) | START_DATE |  |  | WILTSHIRE | Wiltshire | (empty) | (empty)
|  |  | Tactile Paving | Indicates whether tactile paving is present. | Mandatory | Boolean | ALL_YES_NO | (empty) | (empty) | (empty) | (empty) | (empty) | (empty) | (empty) | (empty) | (empty) | (empty) | TACT_PAVE |  |  | WINDSOR AND MAIDENHEAD | Windsor And Maidenhead | (empty) | (empty)
|  |  | X (Easting) | OS Easting coordinate. | Mandatory | Decimal | (empty) | (empty) | (empty) | 9 | 3 | (empty) | (empty) | (empty) | (empty) | (empty) | (empty) | XCOORD |  |  | WIRRAL | Wirral | (empty) | (empty)
|  |  | XSP | Defines the location of the asset across the carriageway. | Mandatory | String | (empty) | (empty) | 3 | (empty) | (empty) | (empty) | (empty) | (empty) | (empty) | (empty) | (empty) | XSP |  |  | WOKINGHAM | Wokingham | (empty) | (empty)
|  |  | Y (Northing) | OS Northing coordinate. | Mandatory | Decimal | (empty) | (empty) | (empty) | 9 | 3 | (empty) | (empty) | (empty) | (empty) | (empty) | (empty) | YCOORD |  |  | WOLVERHAMPTON | Wolverhampton | (empty) | (empty)
|  | Maintenance | Maintenance Contractor | Contractor responsible for maintenance of the asset. Should only be recorded if HE is responsible for the assets maintenance. | Conditional | String | (empty) | (empty) | (empty) | (empty) | (empty) | (empty) | (empty) | (empty) | (empty) | (empty) | (empty) | MAIN_CON |  |  | WORCESTERSHIRE | Worcestershire | (empty) | (empty)
|  |  | Maintenance Responsibility | The organisation responsible for the maintenance of the asset. | Mandatory | String | ALL_MAINTENANCE_RESPONSIBILITY | (empty) | (empty) | (empty) | (empty) | (empty) | (empty) | (empty) | (empty) | (empty) | (empty) | MAIN_REP |  |  | WREXHAM | Wrexham | (empty) | (empty)
|  | Operate | Area/Region | (empty) | Mandatory | String | ALL_AREA_REGION | (empty) | (empty) | (empty) | (empty) | (empty) | (empty) | (empty) | (empty) | (empty) | (empty) | AREA_REG |  |  | YORK | York | (empty) | (empty)
|  |  | Defect Liability Period | The end date of the supplier assurance period. Should take the form DD-MON-YYYY. | Required | Date | (empty) | (empty) | (empty) | (empty) | (empty) | (empty) | (empty) | (empty) | (empty) | (empty) | (empty) | DEF_L_P |  | ALL_YES_NO | YES | Yes | (empty) | (empty)
|  | System | Source ID | Supplier's external reference ID (scheme, major project, survey etc.). | Optional | String | (empty) | (empty) | 10 | (empty) | (empty) | (empty) | (empty) | (empty) | (empty) | (empty) | (empty) | OSOURCE_ID |  |  | No | No | (empty) | (empty)
|  |  | System ID | The unique identity code for this item in its current prime system. | Mandatory | String | (empty) | (empty) | (empty) | (empty) | (empty) | (empty) | (empty) | (empty) | (empty) | (empty) | (empty) | SYSTEM_ID |  | ANCS_MTN_METHOD | BRIDGE | Bridge | (empty) | (empty)
| Non-Carriageway Surface | Construct | Date of Construction | The date the asset was constructed; applicable to items built on-site. This should take the form DD-MON-YYYY. | Mandatory | Date | (empty) | (empty) | (empty) | (empty) | (empty) | (empty) | (empty) | (empty) | (empty) | (empty) | (empty) | DATE_OF_CO |  |  | GANTRY | Gantry | (empty) | (empty)
|  |  | Departure - DAS ID | The unique identifier within the WebDAS system corresponding to an approved Departure from Standard. | Optional | String | (empty) | (empty) | (empty) | (empty) | (empty) | (empty) | (empty) | (empty) | (empty) | (empty) | (empty) | DEP_DAS_ID |  |  | INTEGRAL MOUNTING | Integral Mounting | (empty) | (empty)
|  | Inventory | Accessibility | (empty) | Optional | String | ANNS_ACCESSIBILITY | (empty) | (empty) | (empty) | (empty) | (empty) | (empty) | (empty) | (empty) | (empty) | (empty) | ACCSBILITY |  |  | LAMP POST | Lamp Post | (empty) | (empty)
|  |  | Additional Information | A text note to provide specific information about an asset, in cases where an attribute value is set to "Other". | Conditional | String | (empty) | (empty) | 50 | (empty) | (empty) | (empty) | (empty) | (empty) | (empty) | (empty) | (empty) | ASST_INFO |  |  | OTHER | Other | (empty) | (empty)
|  |  | End Chainage | The along carriageway position corresponding to the termination of a linear or polygon asset, as measured within the section. | Mandatory | Decimal | (empty) | (empty) | (empty) | 4 | 1 | (empty) | (empty) | (empty) | (empty) | (empty) | (empty) | ENDCHAIN |  |  | POST | Post | (empty) | (empty)
|  |  | End Date | The date from which the asset ceases to be recognised under maintenance. Note: a record of retirement will be populated. Should take the form DD-MON-YYYY. | Mandatory | Date | (empty) | (empty) | (empty) | (empty) | (empty) | (empty) | (empty) | (empty) | (empty) | (empty) | (empty) | END_DATE |  |  | WALL | Wall | (empty) | (empty)
|  |  | Length | (empty) | Mandatory | Decimal | (empty) | Metres | (empty) | (empty) | (empty) | 0.1 | (empty) | (empty) | (empty) | (empty) | (empty) | LENGTH_M |  |  | Traffic Signal | Traffic Signal | (empty) | (empty)
|  |  | Location Text | A text note to describe the local position of the asset, in generic terms. | Optional | String | (empty) | (empty) | 500 | (empty) | (empty) | (empty) | (empty) | (empty) | (empty) | (empty) | (empty) | AST_LOCTXT |  | ANIMAL_TYPE | BADGER | Badger | (empty) | (empty)
|  |  | Material | Defines the material used to develop this asset. | Mandatory | String | ANNS_MATERIAL | (empty) | (empty) | (empty) | (empty) | (empty) | (empty) | (empty) | (empty) | (empty) | (empty) | MATERIAL |  |  | DEER | Deer | (empty) | (empty)
|  |  | Owner | (empty) | Mandatory | String | ALL_OWNER | (empty) | (empty) | (empty) | (empty) | (empty) | (empty) | (empty) | (empty) | (empty) | (empty) | OWNER |  |  | FOX | Fox | (empty) | (empty)
|  |  | Section | Section referencing is used to divide the network into sections. Further information can be found in section 4 of the Part 2 - Requirements and Additional Information document. | Mandatory | String | (empty) | (empty) | 15 | (empty) | (empty) | (empty) | (empty) | (empty) | (empty) | (empty) | (empty) | SECTION |  |  | OTHER | Other | (empty) | (empty)
|  |  | Start Chainage | The along carriageway position corresponding to the beginning of a linear or polygon asset, as measured within the section. | Mandatory | Decimal | (empty) | (empty) | (empty) | 4 | 1 | (empty) | (empty) | (empty) | (empty) | (empty) | (empty) | STCHAIN |  |  | SHEEP | Sheep | (empty) | (empty)
|  |  | Start Date | The date from which the asset is recognised in under maintenance. Should take the form DD-MON-YYYY. | Mandatory | Date | (empty) | (empty) | (empty) | (empty) | (empty) | (empty) | (empty) | (empty) | (empty) | (empty) | (empty) | START_DATE |  | ANNS_ACCESSIBILITY | AT-GRADE | At-Grade | (empty) | (empty)
|  |  | Type | Defines the asset type, and provides further guidance on the assets purpose. | Mandatory | String | ANNS_TYPE | (empty) | (empty) | (empty) | (empty) | (empty) | (empty) | (empty) | (empty) | (empty) | (empty) | TYPE |  |  | KERB | Kerb | (empty) | (empty)
|  |  | Width | (empty) | Mandatory | Decimal | (empty) | Metres | (empty) | (empty) | (empty) | 1 | 10 | (empty) | (empty) | (empty) | (empty) | WIDTH_M |  |  | OTHER | Other | (empty) | (empty)
|  |  | X End (Easting) | OS Easting coordinate, at the end of the asset. | Mandatory | Decimal | (empty) | (empty) | (empty) | 9 | 3 | (empty) | (empty) | (empty) | (empty) | (empty) | (empty) | ENDX |  | ANNS_MATERIAL | ASPHALT | Asphalt | (empty) | (empty)
|  |  | X Start (Easting) | OS Easting coordinate, at the beginning of the asset. | Mandatory | Decimal | (empty) | (empty) | (empty) | 9 | 3 | (empty) | (empty) | (empty) | (empty) | (empty) | (empty) | STARTX |  |  | BLOCK PAVING | Block Paving | (empty) | (empty)
|  |  | XSP | Defines the location of the asset across the carriageway. | Mandatory | String | (empty) | (empty) | 3 | (empty) | (empty) | (empty) | (empty) | (empty) | (empty) | (empty) | (empty) | XSP |  |  | COLOURED SURFACING | Coloured Surfacing | (empty) | (empty)
|  |  | Y End (Northing) | OS Northing coordinate, at the end of the asset. | Mandatory | Decimal | (empty) | (empty) | (empty) | 9 | 3 | (empty) | (empty) | (empty) | (empty) | (empty) | (empty) | ENDY |  |  | CONCRETE | Concrete | (empty) | (empty)
|  |  | Y Start (Northing) | OS Northing coordinate, at the beginning of the asset. | Mandatory | Decimal | (empty) | (empty) | (empty) | 9 | 3 | (empty) | (empty) | (empty) | (empty) | (empty) | (empty) | STARTY |  |  | CONCRETE FLAGS | Concrete Flags | (empty) | (empty)
|  | Maintenance | Maintenance Contractor | Contractor responsible for maintenance of the asset. Should only be recorded if HE is responsible for the assets maintenance. | Conditional | String | (empty) | (empty) | (empty) | (empty) | (empty) | (empty) | (empty) | (empty) | (empty) | (empty) | (empty) | MAIN_CON |  |  | GRASSCRETE | Grasscrete | (empty) | (empty)
|  |  | Maintenance Responsibility | The organisation responsible for the maintenance of the asset. | Mandatory | String | ALL_MAINTENANCE_RESPONSIBILITY | (empty) | (empty) | (empty) | (empty) | (empty) | (empty) | (empty) | (empty) | (empty) | (empty) | MAIN_REP |  |  | GRAVEL | Gravel | (empty) | (empty)
|  | Operate | Area/Region | (empty) | Mandatory | String | ALL_AREA_REGION | (empty) | (empty) | (empty) | (empty) | (empty) | (empty) | (empty) | (empty) | (empty) | (empty) | AREA_REG |  |  | HIGH SKID RESISTANT SURFACE | High Skid Resistant Surface | (empty) | (empty)
|  |  | Defect Liability Period | The end date of the supplier assurance period. Should take the form DD-MON-YYYY. | Required | Date | (empty) | (empty) | (empty) | (empty) | (empty) | (empty) | (empty) | (empty) | (empty) | (empty) | (empty) | DEF_L_P |  |  | OTHER | Other | (empty) | (empty)
|  | System | Source ID | Supplier's external reference ID (scheme, major project, survey etc.). | Optional | String | (empty) | (empty) | (empty) | 10 | (empty) | (empty) | (empty) | (empty) | (empty) | (empty) | (empty) | OSOURCE_ID |  |  | SURFACE DRESSED | Surface Dressed | (empty) | (empty)
|  |  | System ID | The unique identity code for this item in it's current prime system. | Mandatory | String | (empty) | (empty) | (empty) | (empty) | (empty) | (empty) | (empty) | (empty) | (empty) | (empty) | (empty) | SYSTEM_ID |  |  | TSCS | TSCS | (empty) | (empty)
| Pedestrian Crossing | Construct | Date of Construction | The date the asset was constructed; applicable to items built on-site. This should take the form DD-MON-YYYY. | Mandatory | Date | (empty) | (empty) | (empty) | (empty) | (empty) | (empty) | (empty) | (empty) | (empty) | (empty) | (empty) | DATE_OF_CO |  | ANNS_TYPE | CENTRAL ISLAND | Central Island | (empty) | (empty)
|  |  | Departure - DAS ID | The unique identifier within the WebDAS system corresponding to an approved Departure from Standard. | Optional | String | (empty) | (empty) | (empty) | (empty) | (empty) | (empty) | (empty) | (empty) | (empty) | (empty) | (empty) | DEP_DAS_ID |  |  | CENTRAL RESERVE | Central Reserve | (empty) | (empty)
|  | Inventory | Additional Information | A text note to provide specific information about an asset, in cases where an attribute value is set to "Other". | Conditional | String | (empty) | (empty) | 50 | (empty) | (empty) | (empty) | (empty) | (empty) | (empty) | (empty) | (empty) | ASSET_INFO |  |  | EMERGENCY ACCESS TRACK | Emergency Access Track | (empty) | (empty)
|  |  | Chainage | The along carriageway position corresponding to the beginning of a point asset, as measured within the section. | Mandatory | Decimal | (empty) | (empty) | (empty) | 4 | 1 | (empty) | (empty) | (empty) | (empty) | (empty) | (empty) | CHAINAGE |  |  | HARD STANDING | Hard Standing | (empty) | (empty)
|  |  | End Date | The date from which the asset ceases to be recognised under maintenance. Note: a record of retirement will be populated. Should take the form DD-MON-YYYY. | Optional | Date | (empty) | (empty) | (empty) | (empty) | (empty) | (empty) | (empty) | (empty) | (empty) | (empty) | (empty) | END_DATE |  |  | REST AREA | Rest Area | (empty) | (empty)
|  |  | Location Text | A text note to describe the local position of the asset, in generic terms. | Optional | String | (empty) | (empty) | 500 | (empty) | (empty) | (empty) | (empty) | (empty) | (empty) | (empty) | (empty) | AST_LOCTXT |  | ANTI_GLARE_BARRIER_DEFECT_TYPE | DIRT | Dirt | (empty) | (empty)
|  |  | Owner | (empty) | Mandatory | String | ALL_OWNER | (empty) | (empty) | (empty) | (empty) | (empty) | (empty) | (empty) | (empty) | (empty) | (empty) | OWNER |  |  | FIRE DAMAGE | Fire damage | (empty) | (empty)
|  |  | Section | Section referencing is used to divide the network into sections. Further information can be found in section 4 of the Part 2 - Requirements and Additional Information document. | Mandatory | String | (empty) | (empty) | 15 | (empty) | (empty) | (empty) | (empty) | (empty) | (empty) | (empty) | (empty) | SECTION |  |  | GRAFFITI | Graffiti | (empty) | (empty)
|  |  | Start Date | The date from which the asset is recognised in under maintenance. Should take the form DD-MON-YYYY. | Mandatory | Date | (empty) | (empty) | (empty) | (empty) | (empty) | (empty) | (empty) | (empty) | (empty) | (empty) | (empty) | START_DATE |  |  | LOOSE PARTS | Loose Parts | (empty) | (empty)
|  |  | Type | Defines the asset type, and provides further guidance on the assets purpose. | Mandatory | String | NMPX_TYPE | (empty) | (empty) | (empty) | (empty) | (empty) | (empty) | (empty) | (empty) | (empty) | (empty) | TYPE |  |  | LOSS OF PAINT/COATING | Loss of Paint/Coating | (empty) | (empty)
|  |  | Width | (empty) | Mandatory | Decimal | (empty) | Metres | (empty) | (empty) | (empty) | 0.1 | 99.9 | (empty) | (empty) | (empty) | (empty) | WIDTH_M |  |  | MISSING | Missing | (empty) | (empty)
|  |  | X (Easting) | OS Easting coordinate. | Mandatory | Decimal | (empty) | (empty) | (empty) | 9 | 3 | (empty) | (empty) | (empty) | (empty) | (empty) | (empty) | XCOORD |  |  | OFFENSIVE GRAFFITI | Offensive Graffiti | (empty) | (empty)
|  |  | XSP | Defines the location of the asset across the carriageway. | Optional | String | (empty) | (empty) | 3 | (empty) | (empty) | (empty) | (empty) | (empty) | (empty) | (empty) | (empty) | XSP |  |  | OTHER | Other | (empty) | (empty)
|  |  | Y (Northing) | OS Northing coordinate. | Mandatory | Decimal | (empty) | (empty) | (empty) | 9 | 3 | (empty) | (empty) | (empty) | (empty) | (empty) | (empty) | YCOORD |  |  | PHYSICAL DAMAGE | Physical Damage | (empty) | (empty)
|  | Maintenance | Maintenance Contractor | Contractor responsible for maintenance of the asset. Should only be recorded if HE is responsible for the assets maintenance. | Conditional | String | (empty) | (empty) | (empty) | (empty) | (empty) | (empty) | (empty) | (empty) | (empty) | (empty) | (empty) | MAIN_CON |  |  | REDUNDANT | Redundant | (empty) | (empty)
|  |  | Maintenance Responsibility | The organisation responsible for the maintenance of the asset. | Mandatory | String | ALL_MAINTENANCE_RESPONSIBILITY | (empty) | (empty) | (empty) | (empty) | (empty) | (empty) | (empty) | (empty) | (empty) | (empty) | MAIN_REP |  |  | UNSATISFACTORY CONDITION OF FIXINGS | Unsatisfactory Condition of Fixings | (empty) | (empty)
|  | Operate | Area/Region | (empty) | Mandatory | String | ALL_AREA_REGION | (empty) | (empty) | (empty) | (empty) | (empty) | (empty) | (empty) | (empty) | (empty) | (empty) | AREA_REG |  | ARRESTER_BED_DEFECT_TYPE | ACCESSIBILITY/SECURITY IMPAIRED | Accessibility/Security Impaired | (empty) | (empty)
|  |  | Defect Liability Period | The end date of the supplier assurance period. Should take the form DD-MON-YYYY. | Required | Date | (empty) | (empty) | (empty) | (empty) | (empty) | (empty) | (empty) | (empty) | (empty) | (empty) | (empty) | DEF_L_P |  |  | FIRE DAMAGE | Fire damage | (empty) | (empty)
|  | System | Source ID | Supplier's external reference ID (scheme, major project, survey etc.). | Optional | String | (empty) | (empty) | 10 | (empty) | (empty) | (empty) | (empty) | (empty) | (empty) | (empty) | (empty) | OSOURCE_ID |  |  | LOSS OF MATERIAL | Loss of Material | (empty) | (empty)
|  |  | System ID | The unique identity code for this item in its current prime system. | Optional | String | (empty) | (empty) | (empty) | (empty) | (empty) | (empty) | (empty) | (empty) | (empty) | (empty) | (empty) | SYSTEM_ID |  |  | OTHER | Other | (empty) | (empty)
| Salt Bin | Construct | Date of Installation | The date the asset was installed on site; applicable to prefabricated items manufactured off-site. This should take the form DD-MON-YYYY. | Mandatory | Date | (empty) | (empty) | (empty) | (empty) | (empty) | (empty) | (empty) | (empty) | (empty) | (empty) | (empty) | DATE_INSTA |  |  | OVERGROWN VEGETATION | Overgrown Vegetation | (empty) | (empty)
|  |  | Departure - DAS ID | The unique identifier within the WebDAS system corresponding to an approved Departure from Standard. | Mandatory | String | (empty) | (empty) | (empty) | (empty) | (empty) | (empty) | (empty) | (empty) | (empty) | (empty) | (empty) | DEP_DAS_ID |  |  | PHYSICAL DAMAGE | Physical Damage | (empty) | (empty)
|  |  | Expected Service Life | The time period during which the asset is expected to remain suitable for its intended use. | Optional | Integer | (empty) | (empty) | (empty) | (empty) | (empty) | (empty) | (empty) | (empty) | (empty) | (empty) | (empty) | EXPECTED_S |  |  | REDUNDANT | Redundant | (empty) | (empty)
|  | Inventory | Additional Information | A text note to provide specific information about an asset, in cases where an attribute value is set to "Other". | Conditional | String | (empty) | (empty) | 50 | (empty) | (empty) | (empty) | (empty) | (empty) | (empty) | (empty) | (empty) | ASSET_INFO |  | ASC_CONDITION | 0 | Not Applicable | (empty) | (empty)
|  |  | Chainage | The along carriageway position corresponding to the beginning of a point asset, as measured within the section. | Mandatory | Decimal | (empty) | (empty) | (empty) | 4 | 1 | (empty) | (empty) | (empty) | (empty) | (empty) | (empty) | CHAINAGE |  |  | 1 | As new | (empty) | (empty)
|  |  | Location Text | A text note to describe the local position of the asset, in generic terms. | Optional | String | (empty) | (empty) | 500 | (empty) | (empty) | (empty) | (empty) | (empty) | (empty) | (empty) | (empty) | AST_LOCTXT |  |  | 2 | Condition 02 | (empty) | (empty)
|  |  | Manufacturer | The manufacturer of this asset. | Required | String | (empty) | (empty) | (empty) | (empty) | (empty) | (empty) | (empty) | (empty) | (empty) | (empty) | (empty) | MANUFACTUR |  |  | 3 | Condition 03 | (empty) | (empty)
|  |  | Owner | (empty) | Mandatory | String | ALL_OWNER | (empty) | (empty) | (empty) | (empty) | (empty) | (empty) | (empty) | (empty) | (empty) | (empty) | OWNER |  |  | 4 | Condition 04 | (empty) | (empty)
|  |  | Product Name/ID | (empty) | Required | String | (empty) | (empty) | (empty) | (empty) | (empty) | (empty) | (empty) | (empty) | (empty) | (empty) | (empty) | PROD_NAME |  |  | 5 | Condition 05 | (empty) | (empty)
|  |  | Section | Section referencing is used to divide the network into sections. Further information can be found in section 4 of the Part 2 - Requirements and Additional Information document. | Mandatory | String | (empty) | (empty) | 15 | (empty) | (empty) | (empty) | (empty) | (empty) | (empty) | (empty) | (empty) | SECTION |  |  | 6 | Start of Contract | (empty) | (empty)
|  |  | X (Easting) | OS Easting coordinate. | Mandatory | Decimal | (empty) | (empty) | (empty) | 9 | 3 | (empty) | (empty) | (empty) | (empty) | (empty) | (empty) | XCOORD |  | ASC_INSPECTION_SOURCE | AD-HOC | Ad-Hoc Inspection | (empty) | (empty)
|  |  | XSP | Defines the location of the asset across the carriageway. | Optional | String | (empty) | (empty) | 3 | (empty) | (empty) | (empty) | (empty) | (empty) | (empty) | (empty) | (empty) | XSP |  |  | SCHEDULED | Scheduled Inspection | (empty) | (empty)
|  |  | Y (Northing) | OS Northing coordinate. | Mandatory | Decimal | (empty) | (empty) | (empty) | 9 | 3 | (empty) | (empty) | (empty) | (empty) | (empty) | (empty) | YCOORD |  | ASC_INSPECTION_TYPE | TYPE 1 | Detailed | (empty) | (empty)
|  | Maintenance | Maintenance Contractor | Contractor responsible for maintenance of the asset. Should only be recorded if HE is responsible for the assets maintenance. | Conditional | String | (empty) | (empty) | (empty) | (empty) | (empty) | (empty) | (empty) | (empty) | (empty) | (empty) | (empty) | MAIN_CON |  |  | TYPE 10 | Risk Based | (empty) | (empty)
|  |  | Maintenance Responsibility | The organisation responsible for the maintenance of the asset. | Mandatory | String | ALL_MAINTENANCE_RESPONSIBILITY | (empty) | (empty) | (empty) | (empty) | (empty) | (empty) | (empty) | (empty) | (empty) | (empty) | MAIN_REP |  |  | TYPE 3 | Structural | (empty) | (empty)
|  | Operate | Area/Region | (empty) | Mandatory | String | ALL_AREA_REGION | (empty) | (empty) | (empty) | (empty) | (empty) | (empty) | (empty) | (empty) | (empty) | (empty) | AREA_REG |  |  | TYPE 4 | Electrical | (empty) | (empty)
|  |  | Defect Liability Period | The end date of the supplier assurance period. Should take the form DD-MON-YYYY. | Required | Date | (empty) | (empty) | (empty) | (empty) | (empty) | (empty) | (empty) | (empty) | (empty) | (empty) | (empty) | DEF_L_P |  |  | TYPE 5 | Night Time | (empty) | (empty)
|  | System | Source ID | Supplier's external reference ID (scheme, major project, survey etc.). | Optional | String | (empty) | (empty) | 10 | (empty) | (empty) | (empty) | (empty) | (empty) | (empty) | (empty) | (empty) | OSOURCE_ID |  |  | TYPE 6 | Day Time | (empty) | (empty)
|  |  | System ID | The unique identity code for this item in its current prime system. | Mandatory | String | (empty) | (empty) | (empty) | (empty) | (empty) | (empty) | (empty) | (empty) | (empty) | (empty) | (empty) | SYSTEM_ID |  |  | TYPE 7 | Principle | (empty) | (empty)
| Spill Kit | Construct | Date of Installation | The date the asset was installed on site; applicable to prefabricated items manufactured off-site. This should take the form DD-MON-YYYY. | Mandatory | Date | (empty) | (empty) | (empty) | (empty) | (empty) | (empty) | (empty) | (empty) | (empty) | (empty) | (empty) | DATE_INSTA |  |  | TYPE 8 | General | (empty) | (empty)
|  |  | Departure - DAS ID | The unique identifier within the WebDAS system corresponding to an approved Departure from Standard. | Mandatory | String | (empty) | (empty) | (empty) | (empty) | (empty) | (empty) | (empty) | (empty) | (empty) | (empty) | (empty) | DEP_DAS_ID |  |  | TYPE 9 | Special | (empty) | (empty)
|  | Inventory | Additional Information | A text note to provide specific information about an asset, in cases where an attribute value is set to "Other". | Conditional | String | (empty) | (empty) | 50 | (empty) | (empty) | (empty) | (empty) | (empty) | (empty) | (empty) | (empty) | ASSET_INFO |  |  | Type 2 | Condition | (empty) | (empty)
|  |  | Chainage | The along carriageway position corresponding to the beginning of a point asset, as measured within the section. | Mandatory | Decimal | (empty) | (empty) | (empty) | 4 | 1 | (empty) | (empty) | (empty) | (empty) | (empty) | (empty) | CHAINAGE |  | BOLLARD_DEFECT_TYPE | DIRT | Dirt | (empty) | (empty)
|  |  | Contents | (empty) | Optional | String | (empty) | (empty) | (empty) | (empty) | (empty) | (empty) | (empty) | (empty) | (empty) | (empty) | (empty) | CONTENTS |  |  | FIRE DAMAGE | Fire damage | (empty) | (empty)
|  |  | End Date | The date from which the asset ceases to be recognised under maintenance. Note: a record of retirement will be populated. Should take the form DD-MON-YYYY. | Optional | Date | (empty) | (empty) | (empty) | (empty) | (empty) | (empty) | (empty) | (empty) | (empty) | (empty) | (empty) | END_DATE |  |  | GRAFFITI | Graffiti | (empty) | (empty)
|  |  | Location Text | A text note to describe the local position of the asset, in generic terms. | Optional | String | (empty) | (empty) | 500 | (empty) | (empty) | (empty) | (empty) | (empty) | (empty) | (empty) | (empty) | AST_LOCTXT |  |  | LOOSE PARTS | Loose Parts | (empty) | (empty)
|  |  | Manufacturer | The manufacturer of this asset. | Required | String | (empty) | (empty) | (empty) | (empty) | (empty) | (empty) | (empty) | (empty) | (empty) | (empty) | (empty) | MANUFACTUR |  |  | LOSS OF SURFACE PAINT/COATING | Loss of Surface Paint/Coating | (empty) | (empty)
|  |  | Material | (empty) | Mandatory | String | LSSK_MATERIAL | (empty) | (empty) | (empty) | (empty) | (empty) | (empty) | (empty) | (empty) | (empty) | (empty) | MATERIAL |  |  | MISSING | Missing | (empty) | (empty)
|  |  | Owner | (empty) | Mandatory | String | ALL_OWNER | (empty) | (empty) | (empty) | (empty) | (empty) | (empty) | (empty) | (empty) | (empty) | (empty) | OWNER |  |  | OFFENSIVE GRAFFITI | Offensive Graffiti | (empty) | (empty)
|  |  | Product Name/ID | (empty) | Required | String | (empty) | (empty) | (empty) | (empty) | (empty) | (empty) | (empty) | (empty) | (empty) | (empty) | (empty) | PROD_NAME |  |  | OTHER | Other | (empty) | (empty)
|  |  | Section | Section referencing is used to divide the network into sections. Further information can be found in section 4 of the Part 2 - Requirements and Additional Information document. | Mandatory | String | (empty) | (empty) | 15 | (empty) | (empty) | (empty) | (empty) | (empty) | (empty) | (empty) | (empty) | SECTION |  |  | PHYSICAL DAMAGE | Physical Damage | (empty) | (empty)
|  |  | Start Date | The date from which the asset is recognised in under maintenance. Should take the form DD-MON-YYYY. | Mandatory | Date | (empty) | (empty) | (empty) | (empty) | (empty) | (empty) | (empty) | (empty) | (empty) | (empty) | (empty) | START_DATE |  |  | REDUNDANT | Redundant | (empty) | (empty)
|  |  | X (Easting) | OS Easting coordinate. | Mandatory | Decimal | (empty) | (empty) | (empty) | 9 | 3 | (empty) | (empty) | (empty) | (empty) | (empty) | (empty) | XCOORD |  |  | UNSATISFACTORY CONDITION OF FIXINGS | Unsatisfactory Condition of Fixings | (empty) | (empty)
|  |  | XSP | Defines the location of the asset across the carriageway. | Optional | String | (empty) | (empty) | 3 | (empty) | (empty) | (empty) | (empty) | (empty) | (empty) | (empty) | (empty) | XSP |  | BRACKET_DEFECT_TYPE | CORROSION | Corrosion | (empty) | (empty)
|  |  | Y (Northing) | OS Northing coordinate. | Mandatory | Decimal | (empty) | (empty) | (empty) | 9 | 3 | (empty) | (empty) | (empty) | (empty) | (empty) | (empty) | YCOORD |  |  | LOOSE PARTS | Loose Parts | (empty) | (empty)
|  | Maintenance | Maintenance Contractor | Contractor responsible for maintenance of the asset. Should only be recorded if HE is responsible for the assets maintenance. | Conditional | String | (empty) | (empty) | (empty) | (empty) | (empty) | (empty) | (empty) | (empty) | (empty) | (empty) | (empty) | MAIN_CON |  |  | MISALIGNMENT | Misalignment | (empty) | (empty)
|  |  | Maintenance Responsibility | The organisation responsible for the maintenance of the asset. | Mandatory | String | ALL_MAINTENANCE_RESPONSIBILITY | (empty) | (empty) | (empty) | (empty) | (empty) | (empty) | (empty) | (empty) | (empty) | (empty) | MAIN_REP |  |  | OTHER | Other | (empty) | (empty)
|  | Operate | Access Arrangement | The depot/person who hold the key, or if Non HE the landowners contact information. | Optional | String | (empty) | (empty) | (empty) | (empty) | (empty) | (empty) | (empty) | (empty) | (empty) | (empty) | (empty) | ACC_ARR |  |  | PHYSICAL DAMAGE | Physical Damage | (empty) | (empty)
|  |  | Access Code/Key Number | The code or key number required for access. | Optional | Integer | (empty) | (empty) | (empty) | (empty) | (empty) | (empty) | (empty) | (empty) | (empty) | (empty) | (empty) | ACC_CODEKY |  |  | REDUNDANT | Redundant | (empty) | (empty)
|  |  | Access Method | The defined method for accessing this asset. | Required | String | ALL_ACCESS_METHOD | (empty) | (empty) | (empty) | (empty) | (empty) | (empty) | (empty) | (empty) | (empty) | (empty) | ACC_METHOD |  |  | UNSATISFACTORY CONDITION OF FIXINGS | Unsatisfactory Condition of Fixings | (empty) | (empty)
|  |  | Area/Region | (empty) | Mandatory | String | ALL_AREA_REGION | (empty) | (empty) | (empty) | (empty) | (empty) | (empty) | (empty) | (empty) | (empty) | (empty) | AREA_REG |  | BRIDLEWAY_DEFECT_TYPE | DEAD ANIMAL | Dead Animal | (empty) | (empty)
|  |  | Defect Liability Period | The end date of the supplier assurance period. Should take the form DD-MON-YYYY. | Required | Date | (empty) | (empty) | (empty) | (empty) | (empty) | (empty) | (empty) | (empty) | (empty) | (empty) | (empty) | DEF_L_P |  |  | FIRE DAMAGE | Fire damage | (empty) | (empty)
|  | System | Source ID | Supplier's external reference ID (scheme, major project, survey etc.). | Optional | String | (empty) | (empty) | 10 | (empty) | (empty) | (empty) | (empty) | (empty) | (empty) | (empty) | (empty) | OSOURCE_ID |  |  | INJURIOUS WEEDS | Injurious Weeds | (empty) | (empty)
|  |  | System ID | The unique identity code for this item in its current prime system. | Mandatory | String | (empty) | (empty) | (empty) | (empty) | (empty) | (empty) | (empty) | (empty) | (empty) | (empty) | (empty) | SYSTEM_ID |  |  | INVASIVE WEEDS | Invasive Weeds | (empty) | (empty)
| Steps | Construct | Date of Construction | The date the asset was constructed; applicable to items built on-site. This should take the form DD-MON-YYYY. | Mandatory | Date | (empty) | (empty) | (empty) | (empty) | (empty) | (empty) | (empty) | (empty) | (empty) | (empty) | (empty) | DATE_OF_CO |  |  | OTHER | Other | (empty) | (empty)
|  |  | Departure - DAS ID | The unique identifier within the WebDAS system corresponding to an approved Departure from Standard. | Mandatory | String | (empty) | (empty) | (empty) | (empty) | (empty) | (empty) | (empty) | (empty) | (empty) | (empty) | (empty) | DEP_DAS_ID |  |  | OVERGROWN VEGETATION | Overgrown Vegetation | (empty) | (empty)
|  | Inventory | Additional Information | A text note to provide specific information about an asset, in cases where an attribute value is set to "Other". | Conditional | String | (empty) | (empty) | 50 | (empty) | (empty) | (empty) | (empty) | (empty) | (empty) | (empty) | (empty) | ASSET_INFO |  | CARRIAGEWAY_GATE_DEFECT_TYPE | ACCESSIBILITY/SECURITY IMPAIRED | Accessibility/Security Impaired | (empty) | (empty)
|  |  | Chainage | The along carriageway position corresponding to the beginning of a point asset, as measured within the section. | Mandatory | Decimal | (empty) | (empty) | (empty) | 4 | 1 | (empty) | (empty) | (empty) | (empty) | (empty) | (empty) | CHAINAGE |  |  | FIRE DAMAGE | Fire damage | (empty) | (empty)
|  |  | End Date | The date from which the asset ceases to be recognised under maintenance. Note: a record of retirement will be populated. Should take the form DD-MON-YYYY. | Optional | Date | (empty) | (empty) | (empty) | (empty) | (empty) | (empty) | (empty) | (empty) | (empty) | (empty) | (empty) | END_DATE |  |  | GRAFFITI | Graffiti | (empty) | (empty)
|  |  | Length | (empty) | Mandatory | Decimal | (empty) | Metres | (empty) | (empty) | (empty) | 0.1 | 2 | (empty) | (empty) | (empty) | (empty) | LENGTH_M |  |  | LOSS OF SURFACE PAINT/COATING | Loss of Surface Paint/Coating | (empty) | (empty)
|  |  | Location Text | A text note to describe the local position of the asset, in generic terms. | Optional | String | (empty) | (empty) | 500 | (empty) | (empty) | (empty) | (empty) | (empty) | (empty) | (empty) | (empty) | AST_LOCTXT |  |  | MISSING | Missing | (empty) | (empty)
|  |  | Material | Defines the material used to construct the asset. | Mandatory | String | NMST_MATERIAL | (empty) | (empty) | (empty) | (empty) | (empty) | (empty) | (empty) | (empty) | (empty) | (empty) | MATERIAL |  |  | MOVING PART MALFUNCTION | Moving Part Malfunction | (empty) | (empty)
|  |  | National Highways Objective - Protect and Enhance | Objective is for this asset to protect and enhance the landscape character and quality of an area when designing new roads or improving existing roads. | Mandatory | Boolean | ALL_YES_NO | (empty) | (empty) | (empty) | (empty) | (empty) | (empty) | (empty) | (empty) | (empty) | (empty) | HEOBJ_PE |  |  | OFFENSIVE GRAFFITI | Offensive Graffiti | (empty) | (empty)
|  |  | National Highways Objective - Reduce Impact | Objective is for this asset to reduce the adverse effects of strategic road traffic on the countryside. | Mandatory | Boolean | ALL_YES_NO | (empty) | (empty) | (empty) | (empty) | (empty) | (empty) | (empty) | (empty) | (empty) | (empty) | HEOBJ_RI |  |  | OTHER | Other | (empty) | (empty)
|  |  | Number | The number of Steps associated with this asset. | Required | Integer | (empty) | (empty) | (empty) | (empty) | (empty) | (empty) | (empty) | (empty) | (empty) | (empty) | (empty) | NUMBER |  |  | PHYSICAL DAMAGE | Physical Damage | (empty) | (empty)
|  |  | Owner | (empty) | Mandatory | String | ALL_OWNER | (empty) | (empty) | (empty) | (empty) | (empty) | (empty) | (empty) | (empty) | (empty) | (empty) | OWNER |  |  | REDUNDANT | Redundant | (empty) | (empty)
|  |  | Section | Section referencing is used to divide the network into sections. Further information can be found in section 4 of the Part 2 - Requirements and Additional Information document. | Mandatory | String | (empty) | (empty) | 15 | (empty) | (empty) | (empty) | (empty) | (empty) | (empty) | (empty) | (empty) | SECTION |  |  | ROTTEN/CORRODED | Rotten/Corroded | (empty) | (empty)
|  |  | Start Date | The date from which the asset is recognised in under maintenance. Should take the form DD-MON-YYYY. | Mandatory | Date | (empty) | (empty) | (empty) | (empty) | (empty) | (empty) | (empty) | (empty) | (empty) | (empty) | (empty) | START_DATE |  |  | UNSATISFACTORY CONDITION OF FIXINGS | Unsatisfactory Condition of Fixings | (empty) | (empty)
|  |  | Width | The total length of flight, perpendicular to step edge. | Mandatory | Decimal | (empty) | Metres | (empty) | (empty) | (empty) | 0.1 | 30 | (empty) | (empty) | (empty) | (empty) | WIDTH_M |  | CATTLE_GRID_DEFECT_TYPE | CORRODED | Corroded | (empty) | (empty)
|  |  | X (Easting) | OS Easting coordinate. | Mandatory | Decimal | (empty) | (empty) | (empty) | 9 | 3 | (empty) | (empty) | (empty) | (empty) | (empty) | (empty) | XCOORD |  |  | DETRITUS/DEBRIS | Detritus/Debris | (empty) | (empty)
|  |  | XSP | Defines the location of the asset across the carriageway. | Optional | String | (empty) | (empty) | 3 | (empty) | (empty) | (empty) | (empty) | (empty) | (empty) | (empty) | (empty) | XSP |  |  | FIRE DAMAGE | Fire damage | (empty) | (empty)
|  |  | Y (Northing) | OS Northing coordinate. | Mandatory | Decimal | (empty) | (empty) | (empty) | 9 | 3 | (empty) | (empty) | (empty) | (empty) | (empty) | (empty) | YCOORD |  |  | FLOODED | Flooded | (empty) | (empty)
|  | Maintenance | Maintenance Contractor | Contractor responsible for maintenance of the asset. Should only be recorded if HE is responsible for the assets maintenance. | Conditional | String | (empty) | (empty) | (empty) | (empty) | (empty) | (empty) | (empty) | (empty) | (empty) | (empty) | (empty) | MAIN_CON |  |  | FUNCTIONALITY IMPAIRED | Functionality Impaired | (empty) | (empty)
|  |  | Maintenance Responsibility | The organisation responsible for the maintenance of the asset. | Mandatory | String | ALL_MAINTENANCE_RESPONSIBILITY | (empty) | (empty) | (empty) | (empty) | (empty) | (empty) | (empty) | (empty) | (empty) | (empty) | MAIN_REP |  |  | LOOSE PARTS | Loose Parts | (empty) | (empty)
|  | Operate | Area/Region | (empty) | Mandatory | String | ALL_AREA_REGION | (empty) | (empty) | (empty) | (empty) | (empty) | (empty) | (empty) | (empty) | (empty) | (empty) | AREA_REG |  |  | MISSING | Missing | (empty) | (empty)
|  |  | Defect Liability Period | The end date of the supplier assurance period. Should take the form DD-MON-YYYY. | Required | Date | (empty) | (empty) | (empty) | (empty) | (empty) | (empty) | (empty) | (empty) | (empty) | (empty) | (empty) | DEF_L_P |  |  | OTHER | Other | (empty) | (empty)
|  | System | Source ID | Supplier's external reference ID (scheme, major project, survey etc.). | Optional | String | (empty) | (empty) | 10 | (empty) | (empty) | (empty) | (empty) | (empty) | (empty) | (empty) | (empty) | OSOURCE_ID |  |  | REDUNDANT | Redundant | (empty) | (empty)
|  |  | System ID | The unique identity code for this item in its current prime system. | Mandatory | String | (empty) | (empty) | (empty) | (empty) | (empty) | (empty) | (empty) | (empty) | (empty) | (empty) | (empty) | SYSTEM_ID |  | CC_WILDLIFE_BARRIER_TYPE | BADGER/RABBIT FENCING | Badger/Rabbit Fencing | (empty) | (empty)
| Stile | Construct | Date of Construction | The date the asset was constructed; applicable to items built on-site. This should take the form DD-MON-YYYY. | Mandatory | Date | (empty) | (empty) | (empty) | (empty) | (empty) | (empty) | (empty) | (empty) | (empty) | (empty) | (empty) | DATE_OF_CO |  |  | BADGERPROOF FENCING | Badgerproof Fencing | (empty) | (empty)
|  |  | Departure - DAS ID | The unique identifier within the WebDAS system corresponding to an approved Departure from Standard. | Mandatory | String | (empty) | (empty) | (empty) | (empty) | (empty) | (empty) | (empty) | (empty) | (empty) | (empty) | (empty) | DEP_DAS_ID |  |  | COMBINED FENCING | Combined Fencing | (empty) | (empty)
|  | Inventory | Access | (empty) | Mandatory | String | FESI_ACCESS | (empty) | (empty) | (empty) | (empty) | (empty) | (empty) | (empty) | (empty) | (empty) | (empty) | ACCESS |  |  | DEERPROOF FENCING | Deerproof Fencing | (empty) | (empty)
|  |  | Additional Information | A text note to provide specific information about an asset, in cases where an attribute value is set to "Other". | Conditional | String | (empty) | (empty) | 50 | (empty) | (empty) | (empty) | (empty) | (empty) | (empty) | (empty) | (empty) | ASSET_INFO |  |  | ELECTRIC FENCING | Electric Fencing | (empty) | (empty)
|  |  | Chainage | The along carriageway position corresponding to the beginning of a point asset, as measured within the section. | Mandatory | Decimal | (empty) | (empty) | (empty) | 4 | 1 | (empty) | (empty) | (empty) | (empty) | (empty) | (empty) | CHAINAGE |  |  | LIVESTOCKPROOF FENCING | Livestockproof Fencing | (empty) | (empty)
|  |  | End Date | The date from which the asset ceases to be recognised under maintenance. Note: a record of retirement will be populated. Should take the form DD-MON-YYYY. | Optional | Date | (empty) | (empty) | (empty) | (empty) | (empty) | (empty) | (empty) | (empty) | (empty) | (empty) | (empty) | END_DATE |  |  | NEWT/AMPHIBIANPROOF FENCING | Newt/Amphibianproof Fencing | (empty) | (empty)
|  |  | Location Text | A text note to describe the local position of the asset, in generic terms. | Optional | String | (empty) | (empty) | 500 | (empty) | (empty) | (empty) | (empty) | (empty) | (empty) | (empty) | (empty) | AST_LOCTXT |  |  | NONE | None | (empty) | (empty)
|  |  | Material | Defines the main material associated with the item. | Mandatory | String | FESI_MATERIAL | (empty) | (empty) | (empty) | (empty) | (empty) | (empty) | (empty) | (empty) | (empty) | (empty) | MATERIAL |  |  | OTTER/BADGER FENCING | Otter/Badger Fencing | (empty) | (empty)
|  |  | National Highways Objective - Protect and Enhance | Objective is for this asset to protect and enhance the landscape character and quality of an area when designing new roads or improving existing roads. | Mandatory | Boolean | ALL_YES_NO | (empty) | (empty) | (empty) | (empty) | (empty) | (empty) | (empty) | (empty) | (empty) | (empty) | HEOBJ_PE |  |  | OTTERPROOF FENCING | Otterproof Fencing | (empty) | (empty)
|  |  | National Highways Objective - Reduce Impact | Objective is for this asset to reduce the adverse effects of strategic road traffic on the countryside. | Mandatory | Boolean | ALL_YES_NO | (empty) | (empty) | (empty) | (empty) | (empty) | (empty) | (empty) | (empty) | (empty) | (empty) | HEOBJ_RI |  |  | RABBITPROOF FENCING | Rabbitproof Fencing | (empty) | (empty)
|  |  | Owner | (empty) | Mandatory | String | ALL_OWNER | (empty) | (empty) | (empty) | (empty) | (empty) | (empty) | (empty) | (empty) | (empty) | (empty) | OWNER |  |  | REPTILEPROOF FENCING | Reptileproof Fencing | (empty) | (empty)
|  |  | Section | Section referencing is used to divide the network into sections. Further information can be found in section 4 of the Part 2 - Requirements and Additional Information document. | Mandatory | String | (empty) | (empty) | 15 | (empty) | (empty) | (empty) | (empty) | (empty) | (empty) | (empty) | (empty) | SECTION |  | CCBR_STOCKPROOF | HEIGHT | Height | (empty) | (empty)
|  |  | Start Date | The date from which the asset is recognised in under maintenance. Should take the form DD-MON-YYYY. | Mandatory | Date | (empty) | (empty) | (empty) | (empty) | (empty) | (empty) | (empty) | (empty) | (empty) | (empty) | (empty) | START_DATE |  |  | OTHER | Other | (empty) | (empty)
|  |  | X (Easting) | OS Easting coordinate. | Mandatory | Decimal | (empty) | (empty) | (empty) | 9 | 3 | (empty) | (empty) | (empty) | (empty) | (empty) | (empty) | XCOORD |  | CCFE_NOISE_BARRIER_TYPE | ABSORBTIVE | Absorbtive | (empty) | (empty)
|  |  | XSP | Defines the location of the asset across the carriageway. | Optional | String | (empty) | (empty) | 3 | (empty) | (empty) | (empty) | (empty) | (empty) | (empty) | (empty) | (empty) | XSP |  |  | REFLECTIVE | Reflective | (empty) | (empty)
|  |  | Y (Northing) | OS Northing coordinate. | Mandatory | Decimal | (empty) | (empty) | (empty) | 9 | 3 | (empty) | (empty) | (empty) | (empty) | (empty) | (empty) | YCOORD |  | CCFE_PRIMARY_MATERIAL | BONDED | Bonded | (empty) | (empty)
|  | Maintenance | Maintenance Contractor | Contractor responsible for maintenance of the asset. Should only be recorded if HE is responsible for the assets maintenance. | Conditional | String | (empty) | (empty) | (empty) | (empty) | (empty) | (empty) | (empty) | (empty) | (empty) | (empty) | (empty) | MAIN_CON |  |  | BRICK | Brick | (empty) | (empty)
|  |  | Maintenance Responsibility | The organisation responsible for the maintenance of the asset. | Mandatory | String | ALL_MAINTENANCE_RESPONSIBILITY | (empty) | (empty) | (empty) | (empty) | (empty) | (empty) | (empty) | (empty) | (empty) | (empty) | MAIN_REP |  |  | COMPOSITE | Composite | (empty) | (empty)
|  | Operate | Area/Region | (empty) | Mandatory | String | ALL_AREA_REGION | (empty) | (empty) | (empty) | (empty) | (empty) | (empty) | (empty) | (empty) | (empty) | (empty) | AREA_REG |  |  | CONCRETE | Concrete | (empty) | (empty)
|  |  | Defect Liability Period | The end date of the supplier assurance period. Should take the form DD-MON-YYYY. | Required | Date | (empty) | (empty) | (empty) | (empty) | (empty) | (empty) | (empty) | (empty) | (empty) | (empty) | (empty) | DEF_L_P |  |  | METAL | Metal | (empty) | (empty)
|  | System | Source ID | Supplier's external reference ID (scheme, major project, survey etc.). | Optional | String | (empty) | (empty) | 10 | (empty) | (empty) | (empty) | (empty) | (empty) | (empty) | (empty) | (empty) | OSOURCE_ID |  |  | PLASTIC | Plastic | (empty) | (empty)
|  |  | System ID | The unique identity code for this item in its current prime system. | Mandatory | String | (empty) | (empty) | (empty) | (empty) | (empty) | (empty) | (empty) | (empty) | (empty) | (empty) | (empty) | SYSTEM_ID |  |  | TIMBER | Timber | (empty) | (empty)
| Street Furniture | Construct | Date of Installation | The date the asset was installed on site; applicable to prefabricated items manufactured off-site. This should take the form DD-MON-YYYY. | Mandatory | Date | (empty) | (empty) | (empty) | (empty) | (empty) | (empty) | (empty) | (empty) | (empty) | (empty) | (empty) | DATE_INSTA |  |  | TRANSPARENT | Transparent | (empty) | (empty)
|  |  | Departure - DAS ID | The unique identifier within the WebDAS system corresponding to an approved Departure from Standard. | Mandatory | String | (empty) | (empty) | (empty) | (empty) | (empty) | (empty) | (empty) | (empty) | (empty) | (empty) | (empty) | DEP_DAS_ID |  | CCFE_SECONDARY_MATERIAL | MESH | Mesh | (empty) | (empty)
|  |  | Expected Service Life | The time period during which the asset is expected to remain suitable for its intended use. | Optional | Integer | (empty) | (empty) | (empty) | (empty) | (empty) | (empty) | (empty) | (empty) | (empty) | (empty) | (empty) | EXPECTED_S |  |  | METAL | Metal | (empty) | (empty)
|  | Inventory | Additional Information | A text note to provide specific information about an asset, in cases where an attribute value is set to "Other". | Conditional | String | (empty) | (empty) | 50 | (empty) | (empty) | (empty) | (empty) | (empty) | (empty) | (empty) | (empty) | ASSET_INFO |  |  | PLASTIC | Plastic | (empty) | (empty)
|  |  | Chainage | The along carriageway position corresponding to the beginning of a point asset, as measured within the section. | Mandatory | Decimal | (empty) | (empty) | (empty) | 4 | 1 | (empty) | (empty) | (empty) | (empty) | (empty) | (empty) | CHAINAGE |  |  | TIMBER | Timber | (empty) | (empty)
|  |  | Environmental Objective - Enhancing Built Environment | Defined as 'Enhance the landscape and built elements of the Highway with surrounding features, to reflect the scale, character and materials of the local townscape or community through which the Highway passes. The needs and amenity of the public living/working in or utilising areas within or adjacent to the Highway, including pedestrians, cyclists and those using public transport and local facilities '. | Mandatory | String | ENVIRONMENTAL_OBJECTIVE_DESIGNATION | (empty) | (empty) | (empty) | (empty) | (empty) | (empty) | (empty) | (empty) | (empty) | (empty) | ENVOBJ_EBE |  |  | TRANSPARENT | Transparent | (empty) | (empty)
|  |  | Environmental Objective - Visual Amenity | Defined as 'Maintain interest, variety and an acceptable visual appearance for both road users and adjacent public viewers by creating/maintaining views to the wider landscape, providing seasonal variation and creating a 'sense of place' via landmark features, either plant species, landform/geology, the design and materials used for structures and furniture, and the special arrangements '. | Mandatory | String | ENVIRONMENTAL_OBJECTIVE_DESIGNATION | (empty) | (empty) | (empty) | (empty) | (empty) | (empty) | (empty) | (empty) | (empty) | (empty) | ENVOBJ_VA |  |  | WIRE | Wire | (empty) | (empty)
|  |  | Location Text | A text note to describe the local position of the asset, in generic terms. | Optional | String | (empty) | (empty) | 500 | (empty) | (empty) | (empty) | (empty) | (empty) | (empty) | (empty) | (empty) | AST_LOCTXT |  | CCFE_STOCKPROOF | ADDITIONAL RAIL | Additional Rail | (empty) | (empty)
|  |  | Manufacturer | The manufacturer of this asset. | Required | String | (empty) | (empty) | (empty) | (empty) | (empty) | (empty) | (empty) | (empty) | (empty) | (empty) | (empty) | MANUFACTUR |  |  | MESH | Mesh | (empty) | (empty)
|  |  | National Highways Objective - Protect and Enhance | Objective is for this asset to protect and enhance the landscape character and quality of an area when designing new roads or improving existing roads. | Mandatory | Boolean | ALL_YES_NO | (empty) | (empty) | (empty) | (empty) | (empty) | (empty) | (empty) | (empty) | (empty) | (empty) | HEOBJ_PE |  |  | NONE | None | (empty) | (empty)
|  |  | National Highways Objective - Reduce Impact | Objective is for this asset to reduce the adverse effects of strategic road traffic on the countryside. | Mandatory | Boolean | ALL_YES_NO | (empty) | (empty) | (empty) | (empty) | (empty) | (empty) | (empty) | (empty) | (empty) | (empty) | HEOBJ_RI |  |  | OTHER | Other | (empty) | (empty)
|  |  | Owner | (empty) | Mandatory | String | ALL_OWNER | (empty) | (empty) | (empty) | (empty) | (empty) | (empty) | (empty) | (empty) | (empty) | (empty) | OWNER |  |  | WIRE STRAND | Wire Strand | (empty) | (empty)
|  |  | Product Name/ID | (empty) | Required | String | (empty) | (empty) | (empty) | (empty) | (empty) | (empty) | (empty) | (empty) | (empty) | (empty) | (empty) | PROD_NAME |  | CCFE_TYPE | NOISE BARRIER | Noise Barrier | (empty) | (empty)
|  |  | Section | Section referencing is used to divide the network into sections. Further information can be found in section 4 of the Part 2 - Requirements and Additional Information document. | Mandatory | String | (empty) | (empty) | 15 | (empty) | (empty) | (empty) | (empty) | (empty) | (empty) | (empty) | (empty) | SECTION |  |  | OTHER | Other | (empty) | (empty)
|  |  | Type | Defines the type of Street Furniture. | Mandatory | String | TSSF_TYPE | (empty) | (empty) | (empty) | (empty) | (empty) | (empty) | (empty) | (empty) | (empty) | (empty) | TYPE |  | CCSW_STOCKPROOF | HEIGHT | Height | (empty) | (empty)
|  |  | X (Easting) | OS Easting coordinate. | Mandatory | Decimal | (empty) | (empty) | (empty) | 9 | 3 | (empty) | (empty) | (empty) | (empty) | (empty) | (empty) | XCOORD |  |  | OTHER | Other | (empty) | (empty)
|  |  | XSP | Defines the location of the asset across the carriageway. | Optional | String | (empty) | (empty) | 3 | (empty) | (empty) | (empty) | (empty) | (empty) | (empty) | (empty) | (empty) | XSP |  | CEBW_STOCKPROOF | HEIGHT | Height | (empty) | (empty)
|  |  | Y (Northing) | OS Northing coordinate. | Mandatory | Decimal | (empty) | (empty) | (empty) | 9 | 3 | (empty) | (empty) | (empty) | (empty) | (empty) | (empty) | YCOORD |  |  | OTHER | Other | (empty) | (empty)
|  | Maintenance | Maintenance Contractor | Contractor responsible for maintenance of the asset. Should only be recorded if HE is responsible for the assets maintenance. | Conditional | String | (empty) | (empty) | (empty) | (empty) | (empty) | (empty) | (empty) | (empty) | (empty) | (empty) | (empty) | MAIN_CON |  | CONCRETE_BARRIER_DEFECT_TYPE | BLOCKED DRAINAGE | Blocked Drainage | (empty) | (empty)
|  |  | Maintenance Responsibility | The organisation responsible for the maintenance of the asset. | Mandatory | String | ALL_MAINTENANCE_RESPONSIBILITY | (empty) | (empty) | (empty) | (empty) | (empty) | (empty) | (empty) | (empty) | (empty) | (empty) | MAIN_REP |  |  | CORRODED/DAMAGED FIXINGS | Corroded/Damaged Fixings | (empty) | (empty)
|  | Operate | Area/Region | (empty) | Mandatory | String | ALL_AREA_REGION | (empty) | (empty) | (empty) | (empty) | (empty) | (empty) | (empty) | (empty) | (empty) | (empty) | AREA_REG |  |  | CRACKED | Cracked | (empty) | (empty)
|  |  | Defect Liability Period | The end date of the supplier assurance period. Should take the form DD-MON-YYYY. | Required | Date | (empty) | (empty) | (empty) | (empty) | (empty) | (empty) | (empty) | (empty) | (empty) | (empty) | (empty) | DEF_L_P |  |  | FIRE DAMAGE | Fire damage | (empty) | (empty)
|  | System | Source ID | Supplier's external reference ID (scheme, major project, survey etc.). | Optional | String | (empty) | (empty) | 10 | (empty) | (empty) | (empty) | (empty) | (empty) | (empty) | (empty) | (empty) | OSOURCE_ID |  |  | GRAFFITI | Graffiti | (empty) | (empty)
|  |  | System ID | The unique identity code for this item in its current prime system. | Mandatory | String | (empty) | (empty) | (empty) | (empty) | (empty) | (empty) | (empty) | (empty) | (empty) | (empty) | (empty) | SYSTEM_ID |  |  | MISALIGNMENT | Misalignment | (empty) | (empty)
| Switch Room | Construct | Date of Construction | The date the asset was constructed; applicable to items built on-site. This should take the form DD-MON-YYYY. | Mandatory | Date | (empty) | (empty) | (empty) | (empty) | (empty) | (empty) | (empty) | (empty) | (empty) | (empty) | (empty) | DATE_OF_CO |  |  | OFFENSIVE GRAFFITI | Offensive Graffiti | (empty) | (empty)
|  | Inventory | Additional Information | A text note to provide specific information about an asset, in cases where an attribute value is set to "Other". | Conditional | String | (empty) | (empty) | 50 | (empty) | (empty) | (empty) | (empty) | (empty) | (empty) | (empty) | (empty) | ASSET_INFO |  |  | OTHER | Other | (empty) | (empty)
|  |  | Asset ID | The physical identity code present on the real-world asset. | Mandatory | String | (empty) | (empty) | (empty) | (empty) | (empty) | (empty) | (empty) | (empty) | (empty) | (empty) | (empty) | ASSET_ID |  |  | PHYSICAL DAMAGE | Physical Damage | (empty) | (empty)
|  |  | Chainage | The along carriageway position corresponding to the beginning of a point asset, as measured within the section. | Mandatory | Decimal | (empty) | (empty) | (empty) | 4 | 1 | (empty) | (empty) | (empty) | (empty) | (empty) | (empty) | CHAINAGE |  |  | REDUNDANT | Redundant | (empty) | (empty)
|  |  | End Date | The date from which the asset ceases to be recognised under maintenance. Note: a record of retirement will be populated. Should take the form DD-MON-YYYY. | Optional | Date | (empty) | (empty) | (empty) | (empty) | (empty) | (empty) | (empty) | (empty) | (empty) | (empty) | (empty) | END_DATE |  |  | SPALLING | Spalling | (empty) | (empty)
|  |  | Location Text | A text note to describe the local position of the asset, in generic terms. | Optional | String | (empty) | (empty) | 500 | (empty) | (empty) | (empty) | (empty) | (empty) | (empty) | (empty) | (empty) | AST_LOCTXT |  | CONDITION_GRADE | 0 | Assessment not attempted | (empty) | (empty)
|  |  | Owner | (empty) | Mandatory | String | ALL_OWNER | (empty) | (empty) | (empty) | (empty) | (empty) | (empty) | (empty) | (empty) | (empty) | (empty) | OWNER |  |  | 1 | As new | (empty) | (empty)
|  |  | Section | Section referencing is used to divide the network into sections. Further information can be found in section 4 of the Part 2 - Requirements and Additional Information document. | Mandatory | String | (empty) | (empty) | 15 | (empty) | (empty) | (empty) | (empty) | (empty) | (empty) | (empty) | (empty) | SECTION |  |  | 2 | Superficial damage/deterioration with no loss of performance | (empty) | (empty)
|  |  | Start Date | The date from which the asset is recognised in under maintenance. Should take the form DD-MON-YYYY. | Mandatory | Date | (empty) | (empty) | (empty) | (empty) | (empty) | (empty) | (empty) | (empty) | (empty) | (empty) | (empty) | START_DATE |  |  | 3 | Some damage/deterioration and performance can be slightly reduced | (empty) | (empty)
|  |  | X (Easting) | OS Easting coordinate. | Mandatory | Decimal | (empty) | (empty) | (empty) | 9 | 3 | (empty) | (empty) | (empty) | (empty) | (empty) | (empty) | XCOORD |  |  | 4 | Significant damage/deterioration and performance severely reduced | (empty) | (empty)
|  |  | XSP | Defines the location of the asset across the carriageway. | Optional | String | (empty) | (empty) | 3 | (empty) | (empty) | (empty) | (empty) | (empty) | (empty) | (empty) | (empty) | XSP |  |  | 5 | Significant damage/deterioration/missing/failed, no longer fulfils its intended purpose | (empty) | (empty)
|  |  | Y (Northing) | OS Northing coordinate. | Mandatory | Decimal | (empty) | (empty) | (empty) | 9 | 3 | (empty) | (empty) | (empty) | (empty) | (empty) | (empty) | YCOORD |  |  | 9 | Inspection attempted but not completed | (empty) | (empty)
|  | Maintenance | Maintenance Contractor | Contractor responsible for maintenance of the asset. Should only be recorded if HE is responsible for the assets maintenance. | Conditional | String | (empty) | (empty) | (empty) | (empty) | (empty) | (empty) | (empty) | (empty) | (empty) | (empty) | (empty) | MAIN_CON |  | CRASH_CUSHION_AND_END_TERMINAL_DEFECT_TYPE | FIRE DAMAGE | Fire damage | (empty) | (empty)
|  |  | Maintenance Responsibility | The organisation responsible for the maintenance of the asset. | Mandatory | String | ALL_MAINTENANCE_RESPONSIBILITY | (empty) | (empty) | (empty) | (empty) | (empty) | (empty) | (empty) | (empty) | (empty) | (empty) | MAIN_REP |  |  | GRAFFITI | Graffiti | (empty) | (empty)
|  | Operate | Access Arrangement | The depot/person who hold the key, or if Non HE the landowners contact information. | Optional | String | (empty) | (empty) | (empty) | (empty) | (empty) | (empty) | (empty) | (empty) | (empty) | (empty) | (empty) | ACC_ARR |  |  | INTRUDING VEGETATION | Intruding Vegetation | (empty) | (empty)
|  |  | Access Code/Key Number | The code or key number required for access. | Optional | Integer | (empty) | (empty) | (empty) | (empty) | (empty) | (empty) | (empty) | (empty) | (empty) | (empty) | (empty) | ACC_CODEKY |  |  | LOOSE PARTS | Loose Parts | (empty) | (empty)
|  |  | Access Method | The defined method for accessing this asset. | Mandatory | String | ALL_ACCESS_METHOD | (empty) | (empty) | (empty) | (empty) | (empty) | (empty) | (empty) | (empty) | (empty) | (empty) | ACC_METHOD |  |  | OFFENSIVE GRAFFITI | Offensive Graffiti | (empty) | (empty)
|  |  | Area/Region | (empty) | Mandatory | String | ALL_AREA_REGION | (empty) | (empty) | (empty) | (empty) | (empty) | (empty) | (empty) | (empty) | (empty) | (empty) | AREA_REG |  |  | OTHER | Other | (empty) | (empty)
|  |  | Defect Liability Period | The end date of the supplier assurance period. Should take the form DD-MON-YYYY. | Required | Date | (empty) | (empty) | (empty) | (empty) | (empty) | (empty) | (empty) | (empty) | (empty) | (empty) | (empty) | DEF_L_P |  |  | PHYSICAL DAMAGE | Physical Damage | (empty) | (empty)
|  | System | Source ID | Supplier's external reference ID (scheme, major project, survey etc.). | Optional | String | (empty) | (empty) | 10 | (empty) | (empty) | (empty) | (empty) | (empty) | (empty) | (empty) | (empty) | OSOURCE_ID |  |  | REDUNDANT | Redundant | (empty) | (empty)
|  |  | System ID | The unique identity code for this item in its current prime system. | Mandatory | String | (empty) | (empty) | (empty) | (empty) | (empty) | (empty) | (empty) | (empty) | (empty) | (empty) | (empty) | SYSTEM_ID |  |  | UNSATISFACTORY CONDITION OF FIXINGS | Unsatisfactory Condition of Fixings | (empty) | (empty)
| Toilet Block | Construct | Date of Construction | The date the asset was constructed; applicable to items built on-site. This should take the form DD-MON-YYYY. | Mandatory | Date | (empty) | (empty) | (empty) | (empty) | (empty) | (empty) | (empty) | (empty) | (empty) | (empty) | (empty) | DATE_OF_CO |  | CRISIS_SIGNAGE_DEFECT_TYPE | DIRT | Dirt | (empty) | (empty)
|  |  | Departure - DAS ID | The unique identifier within the WebDAS system corresponding to an approved Departure from Standard. | Optional | String | (empty) | (empty) | (empty) | (empty) | (empty) | (empty) | (empty) | (empty) | (empty) | (empty) | (empty) | DEP_DAS_ID |  |  | FADED/ILLEGIBLE | Faded/Illegible | (empty) | (empty)
|  |  | Expected Service Life | The time period during which the asset is expected to remain suitable for its intended use. | Optional | Integer | (empty) | (empty) | (empty) | (empty) | (empty) | (empty) | (empty) | (empty) | (empty) | (empty) | (empty) | EXPECTED_S |  |  | GRAFFITI | Graffiti | (empty) | (empty)
|  | Inventory | Additional Information | A text note to provide specific information about an asset, in cases where an attribute value is set to "Other". | Conditional | String | (empty) | (empty) | 50 | (empty) | (empty) | (empty) | (empty) | (empty) | (empty) | (empty) | (empty) | ASSET_INFO |  |  | MISSING | Missing | (empty) | (empty)
|  |  | Chainage | The along carriageway position corresponding to the beginning of a point asset, as measured within the section. | Mandatory | Decimal | (empty) | (empty) | (empty) | 4 | 1 | (empty) | (empty) | (empty) | (empty) | (empty) | (empty) | CHAINAGE |  |  | OBSOLETE | Obsolete | (empty) | (empty)
|  |  | Location Text | A text note to describe the local position of the asset, in generic terms. | Optional | String | (empty) | (empty) | 500 | (empty) | (empty) | (empty) | (empty) | (empty) | (empty) | (empty) | (empty) | AST_LOCTXT |  |  | OFFENSIVE GRAFFITI | Offensive Graffiti | (empty) | (empty)
|  |  | Owner | (empty) | Mandatory | String | ALL_OWNER | (empty) | (empty) | (empty) | (empty) | (empty) | (empty) | (empty) | (empty) | (empty) | (empty) | OWNER |  |  | OTHER | Other | (empty) | (empty)
|  |  | Section | Section referencing is used to divide the network into sections. Further information can be found in section 4 of the Part 2 - Requirements and Additional Information document. | Mandatory | String | (empty) | (empty) | 15 | (empty) | (empty) | (empty) | (empty) | (empty) | (empty) | (empty) | (empty) | SECTION |  |  | PARTIALLY DETACHED | Partially Detached | (empty) | (empty)
|  |  | X (Easting) | OS Easting coordinate. | Mandatory | Decimal | (empty) | (empty) | (empty) | 9 | 3 | (empty) | (empty) | (empty) | (empty) | (empty) | (empty) | XCOORD |  |  | PHYSICAL DAMAGE | Physical Damage | (empty) | (empty)
|  |  | XSP | Defines the location of the asset across the carriageway. | Optional | String | (empty) | (empty) | 3 | (empty) | (empty) | (empty) | (empty) | (empty) | (empty) | (empty) | (empty) | XSP |  |  | UNSATISFACTORY CONDITION OF FIXINGS | Unsatisfactory Condition of Fixings | (empty) | (empty)
|  |  | Y (Northing) | OS Northing coordinate. | Mandatory | Decimal | (empty) | (empty) | (empty) | 9 | 3 | (empty) | (empty) | (empty) | (empty) | (empty) | (empty) | YCOORD |  | CYCLE_TRACK_AND_FOOTWAY_DEFECT_TYPE | ACCESSIBILITY/SECURITY IMPAIRED | Accessibility/Security Impaired | (empty) | (empty)
|  | Maintenance | Maintenance Contractor | Contractor responsible for maintenance of the asset. Should only be recorded if HE is responsible for the assets maintenance. | Conditional | String | (empty) | (empty) | (empty) | (empty) | (empty) | (empty) | (empty) | (empty) | (empty) | (empty) | (empty) | MAIN_CON |  |  | CRACKING | Cracking | (empty) | (empty)
|  |  | Maintenance Responsibility | The organisation responsible for the maintenance of the asset. | Mandatory | String | ALL_MAINTENANCE_RESPONSIBILITY | (empty) | (empty) | (empty) | (empty) | (empty) | (empty) | (empty) | (empty) | (empty) | (empty) | MAIN_REP |  |  | DEAD ANIMAL | Dead Animal | (empty) | (empty)
|  | Operate | Area/Region | (empty) | Mandatory | String | ALL_AREA_REGION | (empty) | (empty) | (empty) | (empty) | (empty) | (empty) | (empty) | (empty) | (empty) | (empty) | AREA_REG |  |  | FIRE DAMAGE | Fire damage | (empty) | (empty)
|  |  | Defect Liability Period | The end date of the supplier assurance period. Should take the form DD-MON-YYYY. | Required | Date | (empty) | (empty) | (empty) | (empty) | (empty) | (empty) | (empty) | (empty) | (empty) | (empty) | (empty) | DEF_L_P |  |  | FRETTING | Fretting | (empty) | (empty)
|  | System | Source ID | Supplier's external reference ID (scheme, major project, survey etc.). | Optional | String | (empty) | (empty) | 10 | (empty) | (empty) | (empty) | (empty) | (empty) | (empty) | (empty) | (empty) | OSOURCE_ID |  |  | GRAFFITI | Graffiti | (empty) | (empty)
|  |  | System ID | The unique identity code for this item in its current prime system. | Mandatory | String | (empty) | (empty) | (empty) | (empty) | (empty) | (empty) | (empty) | (empty) | (empty) | (empty) | (empty) | SYSTEM_ID |  |  | INJURIOUS WEEDS | Injurious Weeds | (empty) | (empty)
Carriageway Control | Anti-Glare Barrier | Construct | Date of Installation | The date the asset was installed on site; applicable to prefabricated items manufactured off-site. This should take the form DD-MON-YYYY. | Mandatory | Date | (empty) | (empty) | (empty) | (empty) | (empty) | (empty) | (empty) | (empty) | (empty) | (empty) | (empty) | DATE_INSTA |  |  | INVASIVE WEEDS | Invasive Weeds | (empty) | (empty)
|  |  | Departure - DAS ID | The unique identifier within the WebDAS system corresponding to an approved Departure from Standard. | Mandatory | String | (empty) | (empty) | (empty) | (empty) | (empty) | (empty) | (empty) | (empty) | (empty) | (empty) | (empty) | DEP_DAS_ID |  |  | LOCAL SETTLEMENT/SUBSIDENCE | Local Settlement/Subsidence | (empty) | (empty)
|  |  | Expected Service Life | The time period during which the asset is expected to remain suitable for its intended use. | Optional | Integer | (empty) | (empty) | (empty) | (empty) | (empty) | (empty) | (empty) | (empty) | (empty) | (empty) | (empty) | EXPECTED_S |  |  | OFFENSIVE GRAFFITI | Offensive Graffiti | (empty) | (empty)
|  | Inventory | Additional Information | A text note to provide specific information about an asset, in cases where an attribute value is set to "Other". | Conditional | String | (empty) | (empty) | 50 | (empty) | (empty) | (empty) | (empty) | (empty) | (empty) | (empty) | (empty) | ASSET_INFO |  |  | OTHER | Other | (empty) | (empty)
|  |  | End Chainage | The along carriageway position corresponding to the termination of a linear or polygon asset, as measured within the section. | Mandatory | Decimal | (empty) | (empty) | (empty) | 4 | 1 | (empty) | (empty) | (empty) | (empty) | (empty) | (empty) | ENDCHAIN |  |  | OVERGROWN VEGETATION | Overgrown Vegetation | (empty) | (empty)
|  |  | End Date | The date from which the asset ceases to be recognised under maintenance. Note: a record of retirement will be populated. Should take the form DD-MON-YYYY. | Optional | Date | (empty) | (empty) | (empty) | (empty) | (empty) | (empty) | (empty) | (empty) | (empty) | (empty) | (empty) | END_DATE |  |  | PHYSICAL DAMAGE | Physical Damage | (empty) | (empty)
|  |  | Height | (empty) | Mandatory | Decimal | (empty) | Metres | (empty) | (empty) | (empty) | (empty) | (empty) | (empty) | (empty) | (empty) | (empty) | HEIGHT_M |  | DEFECT_CAUSE | CRIME/VANDALISM | Crime/Vandalism | (empty) | (empty)
|  |  | Length | (empty) | Mandatory | Decimal | (empty) | Metres | (empty) | (empty) | (empty) | (empty) | (empty) | (empty) | (empty) | (empty) | (empty) | LENGTH_M |  |  | NORMAL SERVICE | Normal Service | (empty) | (empty)
|  |  | Location Text | A text note to describe the local position of the asset, in generic terms. | Optional | String | (empty) | (empty) | 500 | (empty) | (empty) | (empty) | (empty) | (empty) | (empty) | (empty) | (empty) | AST_LOCTXT |  |  | OTHER | Other | (empty) | (empty)
|  |  | Manufacturer | The manufacturer of this asset. | Required | String | (empty) | (empty) | (empty) | (empty) | (empty) | (empty) | (empty) | (empty) | (empty) | (empty) | (empty) | MANUFACTUR |  |  | VEHICLE INCIDENT | Vehicle Incident | (empty) | (empty)
|  |  | Owner | (empty) | Mandatory | String | ALL_OWNER | (empty) | (empty) | (empty) | (empty) | (empty) | (empty) | (empty) | (empty) | (empty) | (empty) | OWNER |  | DEFECT_RISK_LEVEL | Immediate | Requires prompt attention as there is an immediate or imminent risk. | (empty) | (empty)
|  |  | Product Name/ID | (empty) | Required | String | (empty) | (empty) | (empty) | (empty) | (empty) | (empty) | (empty) | (empty) | (empty) | (empty) | (empty) | PROD_NAME |  |  | Non-Immediate | Does not require prompt attention. | (empty) | (empty)
|  |  | Section | Section referencing is used to divide the network into sections. Further information can be found in section 4 of the Part 2 - Requirements and Additional Information document. | Mandatory | String | (empty) | (empty) | 15 | (empty) | (empty) | (empty) | (empty) | (empty) | (empty) | (empty) | (empty) | SECTION |  | DG_AADT | <15,000 | <15,000 | (empty) | (empty)
|  |  | Start Chainage | The along carriageway position corresponding to the beginning of a linear or polygon asset, as measured within the section. | Mandatory | Decimal | (empty) | (empty) | (empty) | 4 | 1 | (empty) | (empty) | (empty) | (empty) | (empty) | (empty) | STCHAIN |  |  | >25,000 | >25,000 | (empty) | (empty)
|  |  | Start Date | The date from which the asset is recognised in under maintenance. Should take the form DD-MON-YYYY. | Mandatory | Date | (empty) | (empty) | (empty) | (empty) | (empty) | (empty) | (empty) | (empty) | (empty) | (empty) | (empty) | START_DATE |  |  | 15,000-25,000 | 15,000-25,000 | (empty) | (empty)
|  |  | X End (Easting) | OS Easting coordinate, at the end of the asset. | Mandatory | Decimal | (empty) | (empty) | (empty) | 9 | 3 | (empty) | (empty) | (empty) | (empty) | (empty) | (empty) | ENDX |  | DG_COVER_CHAM_SHAPE | CI | Circular | (empty) | (empty)
|  |  | X Start (Easting) | OS Easting coordinate, at the beginning of the asset. | Mandatory | Decimal | (empty) | (empty) | (empty) | 9 | 3 | (empty) | (empty) | (empty) | (empty) | (empty) | (empty) | STARTX |  |  | OT | Other | (empty) | (empty)
|  |  | XSP | Defines the location of the asset across the carriageway. | Optional | String | (empty) | (empty) | 3 | (empty) | (empty) | (empty) | (empty) | (empty) | (empty) | (empty) | (empty) | XSP |  |  | RE | Rectangular | (empty) | (empty)
|  |  | Y End (Northing) | OS Northing coordinate, at the end of the asset. | Mandatory | Decimal | (empty) | (empty) | (empty) | 9 | 3 | (empty) | (empty) | (empty) | (empty) | (empty) | (empty) | ENDY |  |  | SQ | Square | (empty) | (empty)
|  |  | Y Start (Northing) | OS Northing coordinate, at the beginning of the asset. | Mandatory | Decimal | (empty) | (empty) | (empty) | 9 | 3 | (empty) | (empty) | (empty) | (empty) | (empty) | (empty) | STARTY |  |  | TR | Triangular | (empty) | (empty)
|  | Maintenance | Maintenance Contractor | Contractor responsible for maintenance of the asset. Should only be recorded if HE is responsible for the assets maintenance. | Conditional | String | (empty) | (empty) | (empty) | (empty) | (empty) | (empty) | (empty) | (empty) | (empty) | (empty) | (empty) | MAIN_CON |  | DG_COVER_DUTY | H | Heavy (BS:EN 124 grade D, E, or F) | (empty) | (empty)
|  |  | Maintenance Responsibility | The organisation responsible for the maintenance of the asset. | Mandatory | String | ALL_MAINTENANCE_RESPONSIBILITY | (empty) | (empty) | (empty) | (empty) | (empty) | (empty) | (empty) | (empty) | (empty) | (empty) | MAIN_REP |  |  | L | Low (BS:EN 124 grade A or B) | (empty) | (empty)
|  | Operate | Area/Region | (empty) | Mandatory | String | ALL_AREA_REGION | (empty) | (empty) | (empty) | (empty) | (empty) | (empty) | (empty) | (empty) | (empty) | (empty) | AREA_REG |  |  | M | Medium (BS:EN 124 grade C) | (empty) | (empty)
|  |  | Defect Liability Period | The end date of the supplier assurance period. Should take the form DD-MON-YYYY. | Required | Date | (empty) | (empty) | (empty) | (empty) | (empty) | (empty) | (empty) | (empty) | (empty) | (empty) | (empty) | DEF_L_P |  |  | OT | Other | (empty) | (empty)
|  | System | Source ID | Supplier's external reference ID (scheme, major project, survey etc.). | Optional | String | (empty) | (empty) | 10 | (empty) | (empty) | (empty) | (empty) | (empty) | (empty) | (empty) | (empty) | OSOURCE_ID |  | DG_DATA_SOURCE | DP | Digital As Built Drawing | (empty) | (empty)
|  |  | System ID | The unique identity code for this item in its current prime system. | Optional | String | (empty) | (empty) | (empty) | (empty) | (empty) | (empty) | (empty) | (empty) | (empty) | (empty) | (empty) | SYSTEM_ID |  |  | ES | External Asset Survey (not carried out by Service Provider) | (empty) | (empty)
| Block Wall | Construct | Date of Installation | The date the asset was installed on site; applicable to prefabricated items manufactured off-site. This should take the form DD-MON-YYYY. | Mandatory | Date | (empty) | (empty) | (empty) | (empty) | (empty) | (empty) | (empty) | (empty) | (empty) | (empty) | (empty) | DATE_INSTA |  |  | HP | Hardcopy As Built Drawing | (empty) | (empty)
|  |  | Departure - DAS ID | The unique identifier within the WebDAS system corresponding to an approved Departure from Standard. | Mandatory | String | (empty) | (empty) | (empty) | (empty) | (empty) | (empty) | (empty) | (empty) | (empty) | (empty) | (empty) | DEP_DAS_ID |  |  | IS | Internal Asset Survey (carried out by Service Provider) | (empty) | (empty)
|  |  | Expected Service Life | The time period during which the asset is expected to remain suitable for its intended use. | Optional | Integer | (empty) | (empty) | (empty) | (empty) | (empty) | (empty) | (empty) | (empty) | (empty) | (empty) | (empty) | EXPECTED_S |  |  | OT | Other | (empty) | (empty)
|  | Inventory | Additional Information | A text note to provide specific information about an asset, in cases where an attribute value is set to "Other". | Conditional | String | (empty) | (empty) | 50 | (empty) | (empty) | (empty) | (empty) | (empty) | (empty) | (empty) | (empty) | ASSET_INFO |  |  | RS | RMMS Database | (empty) | (empty)
|  |  | End Chainage | The along carriageway position corresponding to the termination of a linear or polygon asset, as measured within the section. | Mandatory | Decimal | (empty) | (empty) | (empty) | 4 | 1 | (empty) | (empty) | (empty) | (empty) | (empty) | (empty) | ENDCHAIN |  | DG_FLOW_CONTROL | BL | Flows blocked upstream | (empty) | (empty)
|  |  | End Date | The date from which the asset ceases to be recognised under maintenance. Note: a record of retirement will be populated. Should take the form DD-MON-YYYY. | Optional | Date | (empty) | (empty) | (empty) | (empty) | (empty) | (empty) | (empty) | (empty) | (empty) | (empty) | (empty) | END_DATE |  |  | N | No flow control | (empty) | (empty)
|  |  | Environmental Objective - Auditory Amenity | Defined as 'Reduce the adverse noise impacts of highway traffic or construction on adjacent properties or publicly accessible areas by providing and maintaining measures to reduce noise pollution '. | Mandatory | String | ENVIRONMENTAL_OBJECTIVE_DESIGNATION | (empty) | (empty) | (empty) | (empty) | (empty) | (empty) | (empty) | (empty) | (empty) | (empty) | ENVOBJ_AA |  |  | PB | Flows partially blocked upstream | (empty) | (empty)
|  |  | Environmental Objective - Conservation and Ecology | Defined as 'Protect, manage and enhance the nature conservation value of the highway estate and integrate with and protect adjacent habitats and locations containing protected species, or other locally important species or habitats '. | Mandatory | String | ENVIRONMENTAL_OBJECTIVE_DESIGNATION | (empty) | (empty) | (empty) | (empty) | (empty) | (empty) | (empty) | (empty) | (empty) | (empty) | ENVOBJ_CE |  |  | X | Other | (empty) | (empty)
|  |  | Environmental Objective - Enhancing Built Environment | Defined as 'Enhance the landscape and built elements of the Highway with surrounding features, to reflect the scale, character and materials of the local townscape or community through which the Highway passes. The needs and amenity of the public living/working in or utilising areas within or adjacent to the Highway, including pedestrians, cyclists and those using public transport and local facilities '. | Mandatory | String | ENVIRONMENTAL_OBJECTIVE_DESIGNATION | (empty) | (empty) | (empty) | (empty) | (empty) | (empty) | (empty) | (empty) | (empty) | (empty) | ENVOBJ_EBE |  | DG_INSPECTION_METHOD | A | Direct inspection (man-entry) | (empty) | (empty)
|  |  | Environmental Objective - Visual Amenity | Defined as 'Maintain interest, variety and an acceptable visual appearance for both road users and adjacent public viewers by creating/maintaining views to the wider landscape, providing seasonal variation and creating a 'sense of place' via landmark features, either plant species, landform/geology, the design and materials used for structures and furniture, and the special arrangements '. | Mandatory | String | ENVIRONMENTAL_OBJECTIVE_DESIGNATION | (empty) | (empty) | (empty) | (empty) | (empty) | (empty) | (empty) | (empty) | (empty) | (empty) | ENVOBJ_VA |  |  | B | CCTV | (empty) | (empty)
|  |  | Environmental Objective - Visual Screening | Defined as 'Mitigation against adverse visual impacts by screening views of the strategic road and associated infrastructure from properties and public viewpoints, including rights of way and public open space '. | Mandatory | String | ENVIRONMENTAL_OBJECTIVE_DESIGNATION | (empty) | (empty) | (empty) | (empty) | (empty) | (empty) | (empty) | (empty) | (empty) | (empty) | ENVOBJ_VS |  |  | C | Inspection from manhole, inspection chamber or surface only (e.g. visual inspection, pole mounted camera, connectivity survey, etc.) | (empty) | (empty)
|  |  | Height | (empty) | Mandatory | Decimal | (empty) | Metres | (empty) | (empty) | (empty) | (empty) | (empty) | (empty) | (empty) | (empty) | (empty) | HEIGHT_M |  |  | N | Non-visual (e.g. acoustic, GPR, laser scan, etc.) | (empty) | (empty)
|  |  | Length | (empty) | Mandatory | Decimal | (empty) | Metres | (empty) | (empty) | (empty) | 0.1 | (empty) | (empty) | (empty) | (empty) | (empty) | LENGTH_M |  |  | OT | Other | (empty) | (empty)
|  |  | Location Text | A text note to describe the local position of the asset, in generic terms. | Optional | String | (empty) | (empty) | 500 | (empty) | (empty) | (empty) | (empty) | (empty) | (empty) | (empty) | (empty) | AST_LOCTXT |  | DG_LINEAR_SHAPE | AC | Arch Shaped | (empty) | (empty)
|  |  | Manufacturer | The manufacturer of this asset. | Required | String | (empty) | (empty) | (empty) | (empty) | (empty) | (empty) | (empty) | (empty) | (empty) | (empty) | (empty) | MANUFACTUR |  |  | B | Barrel | (empty) | (empty)
|  |  | National Highways Objective - Develop Knowledge | Objective is for this asset to develop a greater knowledge of the location, distribution an movement of protected species/habitat. | Mandatory | Boolean | ALL_YES_NO | (empty) | (empty) | (empty) | (empty) | (empty) | (empty) | (empty) | (empty) | (empty) | (empty) | HEOBJ_DK |  |  | CI | Circular | (empty) | (empty)
|  |  | National Highways Objective - Protect and Enhance | Objective is for this asset to protect and enhance the landscape character and quality of an area when designing new roads or improving existing roads. | Mandatory | Boolean | ALL_YES_NO | (empty) | (empty) | (empty) | (empty) | (empty) | (empty) | (empty) | (empty) | (empty) | (empty) | HEOBJ_PE |  |  | EG | Egg Shaped | (empty) | (empty)
|  |  | National Highways Objective - Reduce Impact | Objective is for this asset to reduce the adverse effects of strategic road traffic on the countryside. | Mandatory | Boolean | ALL_YES_NO | (empty) | (empty) | (empty) | (empty) | (empty) | (empty) | (empty) | (empty) | (empty) | (empty) | HEOBJ_RI |  |  | H | Horseshoe | (empty) | (empty)
|  |  | National Highways Objective - Safeguard and Enhance BAP Species | Objective is for this asset to safeguard and enhance known populations and potentially suitable habitats for HA BAP protected species/habitat. | Mandatory | Boolean | ALL_YES_NO | (empty) | (empty) | (empty) | (empty) | (empty) | (empty) | (empty) | (empty) | (empty) | (empty) | HEOBJ_BAP |  |  | K | Kerb Block | (empty) | (empty)
|  |  | National Highways Objective - Safeguard and Enhance Other Species | Objective is for this asset to safeguard and enhance known populations and potentially suitable habitats for other species/habitats of conservation interest. | Mandatory | Boolean | ALL_YES_NO | (empty) | (empty) | (empty) | (empty) | (empty) | (empty) | (empty) | (empty) | (empty) | (empty) | HEOBJ_OTH |  |  | OT | Other | (empty) | (empty)
|  |  | Owner | (empty) | Mandatory | String | ALL_OWNER | (empty) | (empty) | (empty) | (empty) | (empty) | (empty) | (empty) | (empty) | (empty) | (empty) | OWNER |  |  | OV | Oval | (empty) | (empty)
|  |  | Product Name/ID | (empty) | Required | String | (empty) | (empty) | (empty) | (empty) | (empty) | (empty) | (empty) | (empty) | (empty) | (empty) | (empty) | PROD_NAME |  |  | RE | Rectangular | (empty) | (empty)
|  |  | Section | Section referencing is used to divide the network into sections. Further information can be found in section 4 of the Part 2 - Requirements and Additional Information document. | Mandatory | String | (empty) | (empty) | 15 | (empty) | (empty) | (empty) | (empty) | (empty) | (empty) | (empty) | (empty) | SECTION |  |  | TP | Trapezoidal | (empty) | (empty)
|  |  | Start Chainage | The along carriageway position corresponding to the beginning of a linear or polygon asset, as measured within the section. | Mandatory | Decimal | (empty) | (empty) | (empty) | 4 | 1 | (empty) | (empty) | (empty) | (empty) | (empty) | (empty) | STCHAIN |  |  | US | U-shaped | (empty) | (empty)
|  |  | Start Date | The date from which the asset is recognised in under maintenance. Should take the form DD-MON-YYYY. | Mandatory | Date | (empty) | (empty) | (empty) | (empty) | (empty) | (empty) | (empty) | (empty) | (empty) | (empty) | (empty) | START_DATE |  | DG_LINING_TYPE | CF | Close fit lining | (empty) | (empty)
|  |  | Stockproof | (empty) | Mandatory | String | CEBW_STOCKPROOF | (empty) | (empty) | (empty) | (empty) | (empty) | (empty) | (empty) | (empty) | (empty) | (empty) | STOCKPROOF |  |  | CIP | Cured in place lining | (empty) | (empty)
|  |  | Suicide Prevention Objective | Is this item serving a suicide prevention objective? (i.e. e. a normal, unaltered asset supporting a suicide prevention strategy). | Required | Boolean | ALL_YES_NO | (empty) | (empty) | (empty) | (empty) | (empty) | (empty) | (empty) | (empty) | (empty) | (empty) | SUI_P_OBJ |  |  | CIS | Cast in-situ lining | (empty) | (empty)
|  |  | Wildlife Barrier Type | Defines the type of Wildlife Barrier, if present. | Mandatory | String | CC_WILDLIFE_BARRIER_TYPE | (empty) | (empty) | (empty) | (empty) | (empty) | (empty) | (empty) | (empty) | (empty) | (empty) | WIL_BAR_TY |  |  | CP | Lining with continuous pipes | (empty) | (empty)
|  |  | X End (Easting) | OS Easting coordinate, at the end of the asset. | Mandatory | Decimal | (empty) | (empty) | (empty) | 9 | 3 | (empty) | (empty) | (empty) | (empty) | (empty) | (empty) | ENDX |  |  | DP | Lining with discrete pipes | (empty) | (empty)
|  |  | X Start (Easting) | OS Easting coordinate, at the beginning of the asset. | Mandatory | Decimal | (empty) | (empty) | (empty) | 9 | 3 | (empty) | (empty) | (empty) | (empty) | (empty) | (empty) | STARTX |  |  | M | Lining inserted during manufacture | (empty) | (empty)
|  |  | XSP | Defines the location of the asset across the carriageway. | Optional | String | (empty) | (empty) | 3 | (empty) | (empty) | (empty) | (empty) | (empty) | (empty) | (empty) | (empty) | XSP |  |  | SEG | Segmental lining | (empty) | (empty)
|  |  | Y End (Northing) | OS Northing coordinate, at the end of the asset. | Mandatory | Decimal | (empty) | (empty) | (empty) | 9 | 3 | (empty) | (empty) | (empty) | (empty) | (empty) | (empty) | ENDY |  |  | SP | Sprayed Lining | (empty) | (empty)
|  |  | Y Start (Northing) | OS Northing coordinate, at the beginning of the asset. | Mandatory | Decimal | (empty) | (empty) | (empty) | 9 | 3 | (empty) | (empty) | (empty) | (empty) | (empty) | (empty) | STARTY |  |  | SW | Spirally wound lining | (empty) | (empty)
|  | Maintenance | Maintenance Contractor | Contractor responsible for maintenance of the asset. Should only be recorded if HE is responsible for the assets maintenance. | Conditional | String | (empty) | (empty) | (empty) | (empty) | (empty) | (empty) | (empty) | (empty) | (empty) | (empty) | (empty) | MAIN_CON |  |  | Z | Other | (empty) | (empty)
|  |  | Maintenance Responsibility | The organisation responsible for the maintenance of the asset. | Mandatory | String | ALL_MAINTENANCE_RESPONSIBILITY | (empty) | (empty) | (empty) | (empty) | (empty) | (empty) | (empty) | (empty) | (empty) | (empty) | MAIN_REP |  | DG_MATERIALandLINING | MAR | Masonry (uncoursed) | (empty) | (empty)
|  | Operate | Area/Region | (empty) | Mandatory | String | ALL_AREA_REGION | (empty) | (empty) | (empty) | (empty) | (empty) | (empty) | (empty) | (empty) | (empty) | (empty) | AREA_REG |  |  | AC | Asbestos cement | (empty) | (empty)
|  |  | Boundary Fence Yes/No | (empty) | Mandatory | Boolean | ALL_YES_NO | (empty) | (empty) | (empty) | (empty) | (empty) | (empty) | (empty) | (empty) | (empty) | (empty) | BOUNDARY_F |  |  | AS | Asphalt | (empty) | (empty)
|  |  | Defect Liability Period | The end date of the supplier assurance period. Should take the form DD-MON-YYYY. | Required | Date | (empty) | (empty) | (empty) | (empty) | (empty) | (empty) | (empty) | (empty) | (empty) | (empty) | (empty) | DEF_L_P |  |  | BL | Bitumen | (empty) | (empty)
|  |  | Derivation Validated | (empty) | Optional | Boolean | ALL_YES_NO | (empty) | (empty) | (empty) | (empty) | (empty) | (empty) | (empty) | (empty) | (empty) | (empty) | DERIVED_VE |  |  | BR | Brickwork | (empty) | (empty)
|  |  | Derived Asset | (empty) | Optional | Boolean | ALL_YES_NO | (empty) | (empty) | (empty) | (empty) | (empty) | (empty) | (empty) | (empty) | (empty) | (empty) | DERIVED_AS |  |  | BU | Butile compounds | (empty) | (empty)
|  | System | Source ID | Supplier's external reference ID (scheme, major project, survey etc.). | Optional | String | (empty) | (empty) | 10 | (empty) | (empty) | (empty) | (empty) | (empty) | (empty) | (empty) | (empty) | OSOURCE_ID |  |  | CB | Concrete bagwork | (empty) | (empty)
|  |  | System ID | The unique identity code for this item in its current prime system. | Mandatory | String | (empty) | (empty) | (empty) | (empty) | (empty) | (empty) | (empty) | (empty) | (empty) | (empty) | (empty) | SYSTEM_ID |  |  | CI | Cast Iron | (empty) | (empty)
| Bollard | Construct | Date of Installation | The date the asset was installed on site; applicable to prefabricated items manufactured off-site. This should take the form DD-MON-YYYY. | Mandatory | Date | (empty) | (empty) | (empty) | (empty) | (empty) | (empty) | (empty) | (empty) | (empty) | (empty) | (empty) | DATE_INSTA |  |  | CL | Cement Mortar | (empty) | (empty)
|  |  | Departure - DAS ID | The unique identifier within the WebDAS system corresponding to an approved Departure from Standard. | Optional | String | (empty) | (empty) | (empty) | (empty) | (empty) | (empty) | (empty) | (empty) | (empty) | (empty) | (empty) | DEP_DAS_ID |  |  | CO | Concrete | (empty) | (empty)
|  |  | Expected Service Life | The time period during which the asset is expected to remain suitable for its intended use. | Optional | Integer | (empty) | (empty) | (empty) | (empty) | (empty) | (empty) | (empty) | (empty) | (empty) | (empty) | (empty) | EXPECTED_S |  |  | CS | Pre-cast concrete segments or units | (empty) | (empty)
|  | Inventory | Additional Information | A text note to provide specific information about an asset, in cases where an attribute value is set to "Other". | Conditional | String | (empty) | (empty) | 50 | (empty) | (empty) | (empty) | (empty) | (empty) | (empty) | (empty) | (empty) | ASSET_INFO |  |  | DI | Ductile cast iron | (empty) | (empty)
|  |  | Asset ID | The physical identity code present on the real-world asset (see Rule RRSB_3). | Mandatory | String | (empty) | (empty) | (empty) | (empty) | (empty) | (empty) | (empty) | (empty) | (empty) | (empty) | (empty) | ASSET_ID |  |  | EP | Epoxy | (empty) | (empty)
|  |  | Chainage | The along carriageway position corresponding to the beginning of a point asset, as measured within the section. | Mandatory | Decimal | (empty) | (empty) | (empty) | 4 | 1 | (empty) | (empty) | (empty) | (empty) | (empty) | (empty) | CHAINAGE |  |  | FC | Fibre cement | (empty) | (empty)
|  |  | End Date | The date from which the asset ceases to be recognised under maintenance. Note: a record of retirement will be populated. Should take the form DD-MON-YYYY. | Optional | Date | (empty) | (empty) | (empty) | (empty) | (empty) | (empty) | (empty) | (empty) | (empty) | (empty) | (empty) | END_DATE |  |  | FRP | Fibre reinforced plastics | (empty) | (empty)
|  |  | Illuminated | Defines whether the asset is illuminated, and if so, how it is illuminated. | Mandatory | String | RRSB_ILLUMINATED | (empty) | (empty) | (empty) | (empty) | (empty) | (empty) | (empty) | (empty) | (empty) | (empty) | ILLUMINATE |  |  | GA | Gabions | (empty) | (empty)
|  |  | Location Text | A text note to describe the local position of the asset, in generic terms. | Optional | String | (empty) | (empty) | 500 | (empty) | (empty) | (empty) | (empty) | (empty) | (empty) | (empty) | (empty) | AST_LOCTXT |  |  | GI | Grey cast iron | (empty) | (empty)
|  |  | Manufacturer | The manufacturer of this asset. | Required | String | (empty) | (empty) | (empty) | (empty) | (empty) | (empty) | (empty) | (empty) | (empty) | (empty) | (empty) | MANUFACTUR |  |  | GR | Granular material | (empty) | (empty)
|  |  | Material | The material used to develop this asset. | Mandatory | String | RRSB_MATERIAL | (empty) | (empty) | (empty) | (empty) | (empty) | (empty) | (empty) | (empty) | (empty) | (empty) | MATERIAL |  |  | GS | Geo-synthetic (lining material) | (empty) | (empty)
|  |  | Owner | (empty) | Mandatory | String | ALL_OWNER | (empty) | (empty) | (empty) | (empty) | (empty) | (empty) | (empty) | (empty) | (empty) | (empty) | OWNER |  |  | HE | HPPE (High Performance Polyethylene) | (empty) | (empty)
|  |  | Passively Safe | (empty) | Required | Boolean | ALL_YES_NO | (empty) | (empty) | (empty) | (empty) | (empty) | (empty) | (empty) | (empty) | (empty) | (empty) | PASSIVELY_ |  |  | ISC | Cast in-situ concrete | (empty) | (empty)
|  |  | Product Name/ID | (empty) | Required | String | (empty) | (empty) | (empty) | (empty) | (empty) | (empty) | (empty) | (empty) | (empty) | (empty) | (empty) | PROD_NAME |  |  | MAC | Masonry (coursed) | (empty) | (empty)
|  |  | Reflectorised | (empty) | Mandatory | Boolean | ALL_YES_NO | (empty) | (empty) | (empty) | (empty) | (empty) | (empty) | (empty) | (empty) | (empty) | (empty) | REFLECTO |  |  | MD | MDPE (Medium Density Polyethylene) | (empty) | (empty)
|  |  | Section | Section referencing is used to divide the network into sections. Further information can be found in section 4 of the Part 2 - Requirements and Additional Information document. | Mandatory | String | (empty) | (empty) | 15 | (empty) | (empty) | (empty) | (empty) | (empty) | (empty) | (empty) | (empty) | SECTION |  |  | PC | Puddled clay | (empty) | (empty)
|  |  | Start Date | The date from which the asset is recognised in under maintenance. Should take the form DD-MON-YYYY. | Mandatory | Date | (empty) | (empty) | (empty) | (empty) | (empty) | (empty) | (empty) | (empty) | (empty) | (empty) | (empty) | START_DATE |  |  | PE | Polyethylene | (empty) | (empty)
|  |  | Suicide Prevention Objective | Is this item serving a suicide prevention objective? (i.e. e. a normal, unaltered asset supporting a suicide prevention strategy). | Required | Boolean | ALL_YES_NO | (empty) | (empty) | (empty) | (empty) | (empty) | (empty) | (empty) | (empty) | (empty) | (empty) | SUI_P_OBJ |  |  | PF | Pitch fibre | (empty) | (empty)
|  |  | TSRGD Diagram Number | The diagram number for this asset as defined by the. Traffic Signs and General Directions (see Rule RRSB_1 and RRSB_7). | Mandatory | String | RRSB_TSRGD_DIAGRAM_NUMBER | (empty) | (empty) | (empty) | (empty) | (empty) | (empty) | (empty) | (empty) | (empty) | (empty) | TSRGD_DIAG |  |  | PP | Polypropylene | (empty) | (empty)
|  |  | Type | Defines the type of Bollard. | Mandatory | String | RRSB_TYPE | (empty) | (empty) | (empty) | (empty) | (empty) | (empty) | (empty) | (empty) | (empty) | (empty) | TYPE |  |  | PS | Polyester | (empty) | (empty)
|  |  | X (Easting) | OS Easting coordinate. | Mandatory | Decimal | (empty) | (empty) | (empty) | 9 | 3 | (empty) | (empty) | (empty) | (empty) | (empty) | (empty) | XCOORD |  |  | PV | PVC/PVC-U | (empty) | (empty)
|  |  | XSP | Defines the location of the asset across the carriageway. | Optional | String | (empty) | (empty) | 3 | (empty) | (empty) | (empty) | (empty) | (empty) | (empty) | (empty) | (empty) | XSP |  |  | RC | Reinforced concrete | (empty) | (empty)
|  |  | Y (Northing) | OS Northing coordinate. | Mandatory | Decimal | (empty) | (empty) | (empty) | 9 | 3 | (empty) | (empty) | (empty) | (empty) | (empty) | (empty) | YCOORD |  |  | SPC | Sprayed concrete | (empty) | (empty)
|  | Maintenance | Maintenance Contractor | Contractor responsible for maintenance of the asset. Should only be recorded if HE is responsible for the assets maintenance. | Conditional | String | (empty) | (empty) | (empty) | (empty) | (empty) | (empty) | (empty) | (empty) | (empty) | (empty) | (empty) | MAIN_CON |  |  | ST | Steel | (empty) | (empty)
|  |  | Maintenance Responsibility | The organisation responsible for the maintenance of the asset. | Mandatory | String | ALL_MAINTENANCE_RESPONSIBILITY | (empty) | (empty) | (empty) | (empty) | (empty) | (empty) | (empty) | (empty) | (empty) | (empty) | MAIN_REP |  |  | STP | Stone pitch | (empty) | (empty)
|  | Operate | Area/Region | (empty) | Mandatory | String | ALL_AREA_REGION | (empty) | (empty) | (empty) | (empty) | (empty) | (empty) | (empty) | (empty) | (empty) | (empty) | AREA_REG |  |  | VC | Vitrified clay | (empty) | (empty)
|  |  | Defect Liability Period | The end date of the supplier assurance period. Should take the form DD-MON-YYYY. | Required | Date | (empty) | (empty) | (empty) | (empty) | (empty) | (empty) | (empty) | (empty) | (empty) | (empty) | (empty) | DEF_L_P |  |  | X | Unidentified material | (empty) | (empty)
|  | System | Source ID | Supplier's external reference ID (scheme, major project, survey etc.). | Optional | String | (empty) | (empty) | 10 | (empty) | (empty) | (empty) | (empty) | (empty) | (empty) | (empty) | (empty) | OSOURCE_ID |  |  | XI | Unidentified type of iron or steel | (empty) | (empty)
|  |  | System ID | The unique identity code for this item in its current prime system. | Mandatory | String | (empty) | (empty) | (empty) | (empty) | (empty) | (empty) | (empty) | (empty) | (empty) | (empty) | (empty) | SYSTEM_ID |  |  | XP | Unidentified or other type of plastics | (empty) | (empty)
| Brick Wall | Construct | Date of Installation | The date the asset was installed on site; applicable to prefabricated items manufactured off-site. This should take the form DD-MON-YYYY. | Mandatory | Date | (empty) | (empty) | (empty) | (empty) | (empty) | (empty) | (empty) | (empty) | (empty) | (empty) | (empty) | DATE_INSTA |  |  | Z | Other | (empty) | (empty)
|  |  | Departure - DAS ID | The unique identifier within the WebDAS system corresponding to an approved Departure from Standard. | Mandatory | String | (empty) | (empty) | (empty) | (empty) | (empty) | (empty) | (empty) | (empty) | (empty) | (empty) | (empty) | DEP_DAS_ID |  | DG_MAXIMUM_EFFECT | CONGESTION ONLY | Congestion Only | (empty) | (empty)
|  |  | Expected Service Life | The time period during which the asset is expected to remain suitable for its intended use. | Optional | Integer | (empty) | (empty) | (empty) | (empty) | (empty) | (empty) | (empty) | (empty) | (empty) | (empty) | (empty) | EXPECTED_S |  |  | HARD SHOULDER ONLY | Hard Shoulder Only | (empty) | (empty)
|  | Inventory | Additional Information | A text note to provide specific information about an asset, in cases where an attribute value is set to "Other". | Conditional | String | (empty) | (empty) | 50 | (empty) | (empty) | (empty) | (empty) | (empty) | (empty) | (empty) | (empty) | ASSET_INFO |  |  | NONE | None | (empty) | (empty)
|  |  | End Chainage | The along carriageway position corresponding to the termination of a linear or polygon asset, as measured within the section. | Mandatory | Decimal | (empty) | (empty) | (empty) | 4 | 1 | (empty) | (empty) | (empty) | (empty) | (empty) | (empty) | ENDCHAIN |  |  | PARTIAL CLOSURE | Partial Closure | (empty) | (empty)
|  |  | End Date | The date from which the asset ceases to be recognised under maintenance. Note: a record of retirement will be populated. Should take the form DD-MON-YYYY. | Optional | Date | (empty) | (empty) | (empty) | (empty) | (empty) | (empty) | (empty) | (empty) | (empty) | (empty) | (empty) | END_DATE |  |  | TOTAL CLOSURE | Total Closure | (empty) | (empty)
|  |  | Environmental Objective - Auditory Amenity | Defined as 'Reduce the adverse noise impacts of highway traffic or construction on adjacent properties or publicly accessible areas by providing and maintaining measures to reduce noise pollution '. | Mandatory | String | ENVIRONMENTAL_OBJECTIVE_DESIGNATION | (empty) | (empty) | (empty) | (empty) | (empty) | (empty) | (empty) | (empty) | (empty) | (empty) | ENVOBJ_AA |  | DG_MH_CONSTRUCTION | BR | Brick | (empty) | (empty)
|  |  | Environmental Objective - Conservation and Ecology | Defined as 'Protect, manage and enhance the nature conservation value of the highway estate and integrate with and protect adjacent habitats and locations containing protected species, or other locally important species or habitats '. | Mandatory | String | ENVIRONMENTAL_OBJECTIVE_DESIGNATION | (empty) | (empty) | (empty) | (empty) | (empty) | (empty) | (empty) | (empty) | (empty) | (empty) | ENVOBJ_CE |  |  | BS | Bolted Corrugated Segments | (empty) | (empty)
|  |  | Environmental Objective - Enhancing Built Environment | Defined as 'Enhance the landscape and built elements of the Highway with surrounding features, to reflect the scale, character and materials of the local townscape or community through which the Highway passes. The needs and amenity of the public living/working in or utilising areas within or adjacent to the Highway, including pedestrians, cyclists and those using public transport and local facilities '. | Mandatory | String | ENVIRONMENTAL_OBJECTIVE_DESIGNATION | (empty) | (empty) | (empty) | (empty) | (empty) | (empty) | (empty) | (empty) | (empty) | (empty) | ENVOBJ_EBE |  |  | IC | In-situ Concrete | (empty) | (empty)
|  |  | Environmental Objective - Landscape Integration | Defined as 'Integrated the strategic road with the character of the surrounding landscape by maintaining the matrix of local vegetation patterns, blending with local landform and softening views of the strategic road, its infrastructure and its traffic'. | Mandatory | String | ENVIRONMENTAL_OBJECTIVE_DESIGNATION | (empty) | (empty) | (empty) | (empty) | (empty) | (empty) | (empty) | (empty) | (empty) | (empty) | ENVOBJ_LI |  |  | OT | Other | (empty) | (empty)
|  |  | Environmental Objective - Visual Amenity | Defined as 'Maintain interest, variety and an acceptable visual appearance for both road users and adjacent public viewers by creating/maintaining views to the wider landscape, providing seasonal variation and creating a 'sense of place' via landmark features, either plant species, landform/geology, the design and materials used for structures and furniture, and the special arrangements '. | Mandatory | String | ENVIRONMENTAL_OBJECTIVE_DESIGNATION | (empty) | (empty) | (empty) | (empty) | (empty) | (empty) | (empty) | (empty) | (empty) | (empty) | ENVOBJ_VA |  |  | PC | Pre-cast Concrete | (empty) | (empty)
|  |  | Environmental Objective - Visual Screening | Defined as 'Mitigation against adverse visual impacts by screening views of the strategic road and associated infrastructure from properties and public viewpoints, including rights of way and public open space '. | Mandatory | String | ENVIRONMENTAL_OBJECTIVE_DESIGNATION | (empty) | (empty) | (empty) | (empty) | (empty) | (empty) | (empty) | (empty) | (empty) | (empty) | ENVOBJ_VS |  |  | PL | Plastic | (empty) | (empty)
|  |  | Height | (empty) | Mandatory | Decimal | (empty) | Metres | (empty) | (empty) | (empty) | (empty) | (empty) | (empty) | (empty) | (empty) | (empty) | HEIGHT_M |  |  | ST | Steel | (empty) | (empty)
|  |  | Length | (empty) | Mandatory | Decimal | (empty) | Metres | (empty) | (empty) | (empty) | 0.1 | (empty) | (empty) | (empty) | (empty) | (empty) | LENGTH_M |  | DG_OVERALL_STATUS | A | Very High | (empty) | (empty)
|  |  | Location Text | A text note to describe the local position of the asset, in generic terms. | Optional | String | (empty) | (empty) | 500 | (empty) | (empty) | (empty) | (empty) | (empty) | (empty) | (empty) | (empty) | AST_LOCTXT |  |  | B | High | (empty) | (empty)
|  |  | Manufacturer | The manufacturer of this asset. | Required | String | (empty) | (empty) | (empty) | (empty) | (empty) | (empty) | (empty) | (empty) | (empty) | (empty) | (empty) | MANUFACTUR |  |  | C | Moderate | (empty) | (empty)
|  |  | National Highways Objective - Develop Knowledge | Objective is for this asset to develop a greater knowledge of the location, distribution an movement of protected species/habitat. | Mandatory | Boolean | ALL_YES_NO | (empty) | (empty) | (empty) | (empty) | (empty) | (empty) | (empty) | (empty) | (empty) | (empty) | HEOBJ_DK |  |  | D | Low | (empty) | (empty)
|  |  | National Highways Objective - Protect and Enhance | Objective is for this asset to protect and enhance the landscape character and quality of an area when designing new roads or improving existing roads. | Mandatory | Boolean | ALL_YES_NO | (empty) | (empty) | (empty) | (empty) | (empty) | (empty) | (empty) | (empty) | (empty) | (empty) | HEOBJ_PE |  |  | X | Risk Addressed | (empty) | (empty)
|  |  | National Highways Objective - Reduce Impact | Objective is for this asset to reduce the adverse effects of strategic road traffic on the countryside. | Mandatory | Boolean | ALL_YES_NO | (empty) | (empty) | (empty) | (empty) | (empty) | (empty) | (empty) | (empty) | (empty) | (empty) | HEOBJ_RI |  | DG_OWNER | HA | Highways Authority | (empty) | (empty)
|  |  | National Highways Objective - Safeguard and Enhance BAP Species | Objective is for this asset to safeguard and enhance known populations and potentially suitable habitats for HA BAP protected species/habitat. | Mandatory | Boolean | ALL_YES_NO | (empty) | (empty) | (empty) | (empty) | (empty) | (empty) | (empty) | (empty) | (empty) | (empty) | HEOBJ_BAP |  |  | HE | Highways England | (empty) | (empty)
|  |  | National Highways Objective - Safeguard and Enhance Other Species | Objective is for this asset to safeguard and enhance known populations and potentially suitable habitats for other species/habitats of conservation interest. | Mandatory | Boolean | ALL_YES_NO | (empty) | (empty) | (empty) | (empty) | (empty) | (empty) | (empty) | (empty) | (empty) | (empty) | HEOBJ_OTH |  |  | LA | Local Authority | (empty) | (empty)
|  |  | Owner | (empty) | Mandatory | String | ALL_OWNER | (empty) | (empty) | (empty) | (empty) | (empty) | (empty) | (empty) | (empty) | (empty) | (empty) | OWNER |  |  | OT | Other | (empty) | (empty)
|  |  | Product Name/ID | (empty) | Required | String | (empty) | (empty) | (empty) | (empty) | (empty) | (empty) | (empty) | (empty) | (empty) | (empty) | (empty) | PROD_NAME |  |  | PR | Private | (empty) | (empty)
|  |  | Section | Section referencing is used to divide the network into sections. Further information can be found in section 4 of the Part 2 - Requirements and Additional Information document. | Mandatory | String | (empty) | (empty) | 15 | (empty) | (empty) | (empty) | (empty) | (empty) | (empty) | (empty) | (empty) | SECTION |  |  | PU | Public | (empty) | (empty)
|  |  | Start Chainage | The along carriageway position corresponding to the beginning of a linear or polygon asset, as measured within the section. | Mandatory | Decimal | (empty) | (empty) | (empty) | 4 | 1 | (empty) | (empty) | (empty) | (empty) | (empty) | (empty) | STCHAIN |  | DG_PHOTO_FORMAT | A | Printed or other non-electronic still photographs | (empty) | (empty)
|  |  | Start Date | The date from which the asset is recognised in under maintenance. Should take the form DD-MON-YYYY. | Mandatory | Date | (empty) | (empty) | (empty) | (empty) | (empty) | (empty) | (empty) | (empty) | (empty) | (empty) | (empty) | START_DATE |  |  | B | Electronic still photographs held on a computer, in JPG format | (empty) | (empty)
|  |  | Stockproof | (empty) | Mandatory | String | CCBR_STOCKPROOF | (empty) | (empty) | (empty) | (empty) | (empty) | (empty) | (empty) | (empty) | (empty) | (empty) | STOCKPROOF |  |  | X | Other | (empty) | (empty)
|  |  | Suicide Prevention Objective | Is this item serving a suicide prevention objective? (i.e. e. a normal, unaltered asset supporting a suicide prevention strategy). | Required | Boolean | ALL_YES_NO | (empty) | (empty) | (empty) | (empty) | (empty) | (empty) | (empty) | (empty) | (empty) | (empty) | SUI_P_OBJ |  | DG_PRECIPITATION_TYPE | N | No precipitation | (empty) | (empty)
|  |  | Wildlife Barrier Type | Defines the type of Wildlife Barrier, if present. | Mandatory | String | CC_WILDLIFE_BARRIER_TYPE | (empty) | (empty) | (empty) | (empty) | (empty) | (empty) | (empty) | (empty) | (empty) | (empty) | WIL_BAR_TY |  |  | R | Rain | (empty) | (empty)
|  |  | X End (Easting) | OS Easting coordinate, at the end of the asset. | Mandatory | Decimal | (empty) | (empty) | (empty) | 9 | 3 | (empty) | (empty) | (empty) | (empty) | (empty) | (empty) | ENDX |  |  | S | Melting snow or ice | (empty) | (empty)
|  |  | X Start (Easting) | OS Easting coordinate, at the beginning of the asset. | Mandatory | Decimal | (empty) | (empty) | (empty) | 9 | 3 | (empty) | (empty) | (empty) | (empty) | (empty) | (empty) | STARTX |  | DG_PURPOSE_OF_INSPECTION | A | Suspected structural problem | (empty) | (empty)
|  |  | XSP | Defines the location of the asset across the carriageway. | Optional | String | (empty) | (empty) | 3 | (empty) | (empty) | (empty) | (empty) | (empty) | (empty) | (empty) | (empty) | XSP |  |  | B | Suspected infiltration problem | (empty) | (empty)
|  |  | Y End (Northing) | OS Northing coordinate, at the end of the asset. | Mandatory | Decimal | (empty) | (empty) | (empty) | 9 | 3 | (empty) | (empty) | (empty) | (empty) | (empty) | (empty) | ENDY |  |  | C | Final control of renovation or repair | (empty) | (empty)
|  |  | Y Start (Northing) | OS Northing coordinate, at the beginning of the asset. | Mandatory | Decimal | (empty) | (empty) | (empty) | 9 | 3 | (empty) | (empty) | (empty) | (empty) | (empty) | (empty) | STARTY |  |  | D | Transfer of ownership | (empty) | (empty)
|  | Maintenance | Maintenance Contractor | Contractor responsible for maintenance of the asset. Should only be recorded if HE is responsible for the assets maintenance. | Conditional | String | (empty) | (empty) | (empty) | (empty) | (empty) | (empty) | (empty) | (empty) | (empty) | (empty) | (empty) | MAIN_CON |  |  | E | Final control of new construction | (empty) | (empty)
|  |  | Maintenance Responsibility | The organisation responsible for the maintenance of the asset. | Mandatory | String | ALL_MAINTENANCE_RESPONSIBILITY | (empty) | (empty) | (empty) | (empty) | (empty) | (empty) | (empty) | (empty) | (empty) | (empty) | MAIN_REP |  |  | F | Sample survey | (empty) | (empty)
|  | Operate | Area/Region | (empty) | Mandatory | String | ALL_AREA_REGION | (empty) | (empty) | (empty) | (empty) | (empty) | (empty) | (empty) | (empty) | (empty) | (empty) | AREA_REG |  |  | G | Routine inspection of condition | (empty) | (empty)
|  |  | Boundary Fence Yes/No | (empty) | Mandatory | Boolean | ALL_YES_NO | (empty) | (empty) | (empty) | (empty) | (empty) | (empty) | (empty) | (empty) | (empty) | (empty) | BOUNDARY_F |  |  | H | Suspected operational problem | (empty) | (empty)
|  |  | Defect Liability Period | The end date of the supplier assurance period. Should take the form DD-MON-YYYY. | Required | Date | (empty) | (empty) | (empty) | (empty) | (empty) | (empty) | (empty) | (empty) | (empty) | (empty) | (empty) | DEF_L_P |  |  | I | Investment planning | (empty) | (empty)
|  |  | Derivation Validated | (empty) | Optional | Boolean | ALL_YES_NO | (empty) | (empty) | (empty) | (empty) | (empty) | (empty) | (empty) | (empty) | (empty) | (empty) | DERIVED_VE |  |  | J | End of warranty period | (empty) | (empty)
|  |  | Derived Asset | (empty) | Optional | Boolean | ALL_YES_NO | (empty) | (empty) | (empty) | (empty) | (empty) | (empty) | (empty) | (empty) | (empty) | (empty) | DERIVED_AS |  |  | X | Other | (empty) | (empty)
|  | System | Source ID | Supplier's external reference ID (scheme, major project, survey etc.). | Optional | String | (empty) | (empty) | 10 | (empty) | (empty) | (empty) | (empty) | (empty) | (empty) | (empty) | (empty) | OSOURCE_ID |  | DG_REGULARITY | FIRST KNOWN INSTANCE | First known instance | (empty) | (empty)
|  |  | System ID | The unique identity code for this item in its current prime system. | Optional | String | (empty) | (empty) | (empty) | (empty) | (empty) | (empty) | (empty) | (empty) | (empty) | (empty) | (empty) | SYSTEM_ID |  |  | NOT WITHIN LAST 5 YEARS | Not within last 5 years | (empty) | (empty)
| Carriageway Gate | Construct | Date of Installation | The date the asset was installed on site; applicable to prefabricated items manufactured off-site. This should take the form DD-MON-YYYY. | Mandatory | Date | (empty) | (empty) | (empty) | (empty) | (empty) | (empty) | (empty) | (empty) | (empty) | (empty) | (empty) | DATE_INSTA |  |  | WITHIN LAST 1-5 YEARS | Within last 1-5 years | (empty) | (empty)
|  |  | Departure - DAS ID | The unique identifier within the WebDAS system corresponding to an approved Departure from Standard. | Optional | String | (empty) | (empty) | (empty) | (empty) | (empty) | (empty) | (empty) | (empty) | (empty) | (empty) | (empty) | DEP_DAS_ID |  |  | WITHIN LAST YEAR | Within last year | (empty) | (empty)
|  | Inventory | Additional Information | A text note to provide specific information about an asset, in cases where an attribute value is set to "Other". | Conditional | String | (empty) | (empty) | 50 | (empty) | (empty) | (empty) | (empty) | (empty) | (empty) | (empty) | (empty) | ASSET_INFO |  | DG_REPORTED_BY | EA | EA | (empty) | (empty)
|  |  | Chainage | The along carriageway position corresponding to the beginning of a point asset, as measured within the section. | Mandatory | Decimal | (empty) | (empty) | (empty) | 4 | 1 | (empty) | (empty) | (empty) | (empty) | (empty) | (empty) | CHAINAGE |  |  | EMERGENCY SERVICE (OTHER) | Emergency Service (Other) | (empty) | (empty)
|  |  | End Date | The date from which the asset ceases to be recognised under maintenance. Note: a record of retirement will be populated. Should take the form DD-MON-YYYY. | Optional | Date | (empty) | (empty) | (empty) | (empty) | (empty) | (empty) | (empty) | (empty) | (empty) | (empty) | (empty) | END_DATE |  |  | EMERGENCY SERVICE (POLICE) | Emergency Service (Police) | (empty) | (empty)
|  |  | Gate Reason | Defines the reason this asset has been installed. | Mandatory | String | FEGA_REASON | (empty) | (empty) | (empty) | (empty) | (empty) | (empty) | (empty) | (empty) | (empty) | (empty) | GATE_REASO |  |  | MA (INSPECTOR) | MA (Inspector) | (empty) | (empty)
|  |  | Location Text | A text note to describe the local position of the asset, in generic terms. | Optional | String | (empty) | (empty) | 500 | (empty) | (empty) | (empty) | (empty) | (empty) | (empty) | (empty) | (empty) | AST_LOCTXT |  |  | MA (ISU) | MA (ISU) | (empty) | (empty)
|  |  | Manufacturer | The manufacturer of this asset. | Required | String | (empty) | (empty) | (empty) | (empty) | (empty) | (empty) | (empty) | (empty) | (empty) | (empty) | (empty) | MANUFACTUR |  |  | MA (OTHER) | MA (Other) | (empty) | (empty)
|  |  | Material | Defines the material of the item. | Mandatory | String | FEGA_MATERIAL | (empty) | (empty) | (empty) | (empty) | (empty) | (empty) | (empty) | (empty) | (empty) | (empty) | MATERIAL |  |  | NOT KNOWN | Not Known | (empty) | (empty)
|  |  | Owner | (empty) | Mandatory | String | ALL_OWNER | (empty) | (empty) | (empty) | (empty) | (empty) | (empty) | (empty) | (empty) | (empty) | (empty) | OWNER |  |  | OTHER | Other | (empty) | (empty)
|  |  | Product Name/ID | (empty) | Required | String | (empty) | (empty) | (empty) | (empty) | (empty) | (empty) | (empty) | (empty) | (empty) | (empty) | (empty) | PROD_NAME |  |  | PUBLIC (MOTORIST) | Public (Motorist) | (empty) | (empty)
|  |  | Section | Section referencing is used to divide the network into sections. Further information can be found in section 4 of the Part 2 - Requirements and Additional Information document. | Mandatory | String | (empty) | (empty) | 15 | (empty) | (empty) | (empty) | (empty) | (empty) | (empty) | (empty) | (empty) | SECTION |  |  | PUBLIC (OTHER) | Public (Other) | (empty) | (empty)
|  |  | Start Date | The date from which the asset is recognised in under maintenance. Should take the form DD-MON-YYYY. | Mandatory | Date | (empty) | (empty) | (empty) | (empty) | (empty) | (empty) | (empty) | (empty) | (empty) | (empty) | (empty) | START_DATE |  |  | TRAFFIC OFFICER | Traffic Officer | (empty) | (empty)
|  |  | Type | Defines the type of Carriageway Gate. | Mandatory | String | FEGA_TYPE | (empty) | (empty) | (empty) | (empty) | (empty) | (empty) | (empty) | (empty) | (empty) | (empty) | TYPE |  | DG_REPORTED_TO | HAIL | HAIL | (empty) | (empty)
|  |  | Width | (empty) | Mandatory | Decimal | (empty) | Metres | (empty) | (empty) | (empty) | 1 | (empty) | (empty) | (empty) | (empty) | (empty) | WIDTH_M |  |  | MA | MA | (empty) | (empty)
|  |  | X (Easting) | OS Easting coordinate. | Mandatory | Decimal | (empty) | (empty) | (empty) | 9 | 3 | (empty) | (empty) | (empty) | (empty) | (empty) | (empty) | XCOORD |  |  | NTCC | NTCC | (empty) | (empty)
|  |  | XSP | Defines the location of the asset across the carriageway. | Optional | String | (empty) | (empty) | 3 | (empty) | (empty) | (empty) | (empty) | (empty) | (empty) | (empty) | (empty) | XSP |  |  | RTCC | RTCC | (empty) | (empty)
|  |  | Y (Northing) | OS Northing coordinate. | Mandatory | Decimal | (empty) | (empty) | (empty) | 9 | 3 | (empty) | (empty) | (empty) | (empty) | (empty) | (empty) | YCOORD |  | DG_SERVICE_CONDITION_GRADE | 1 | Clear | (empty) | (empty)
|  | Maintenance | Maintenance Contractor | Contractor responsible for maintenance of the asset. Should only be recorded if HE is responsible for the assets maintenance. | Conditional | String | (empty) | (empty) | (empty) | (empty) | (empty) | (empty) | (empty) | (empty) | (empty) | (empty) | (empty) | MAIN_CON |  |  | 2 | Superficial deposits with no loss of performance | (empty) | (empty)
|  |  | Maintenance Responsibility | The organisation responsible for the maintenance of the asset. | Mandatory | String | ALL_MAINTENANCE_RESPONSIBILITY | (empty) | (empty) | (empty) | (empty) | (empty) | (empty) | (empty) | (empty) | (empty) | (empty) | MAIN_REP |  |  | 3 | Performance slightly reduced | (empty) | (empty)
|  | Operate | Access Arrangement | The depot/person who hold the key, or if Non HE the landowners contact information. | Optional | String | (empty) | (empty) | (empty) | (empty) | (empty) | (empty) | (empty) | (empty) | (empty) | (empty) | (empty) | ACC_ARR |  |  | 4 | Performance severely reduced | (empty) | (empty)
|  |  | Access Code/Key Number | The code or key number required for access. | Optional | Integer | (empty) | (empty) | (empty) | (empty) | (empty) | (empty) | (empty) | (empty) | (empty) | (empty) | (empty) | ACC_CODEKY |  |  | 5 | Blocked or unsafe condition | (empty) | (empty)
|  |  | Access Method | The defined method for accessing this asset. | Required | String | ALL_ACCESS_METHOD | (empty) | (empty) | (empty) | (empty) | (empty) | (empty) | (empty) | (empty) | (empty) | (empty) | ACC_METHOD |  | DG_STATUS | CONFIRMED | Asset is present as per the recorded item within 5m. This status applies to all items recorded in a new field survey. | (empty) | (empty)
|  |  | Area/Region | (empty) | Mandatory | String | ALL_AREA_REGION | (empty) | (empty) | (empty) | (empty) | (empty) | (empty) | (empty) | (empty) | (empty) | (empty) | AREA_REG |  |  | MODIFIED | Asset is present within 5m but is of a different item type to that of the original records. | (empty) | (empty)
|  |  | Defect Liability Period | The end date of the supplier assurance period. Should take the form DD-MON-YYYY. | Required | Date | (empty) | (empty) | (empty) | (empty) | (empty) | (empty) | (empty) | (empty) | (empty) | (empty) | (empty) | DEF_L_P |  |  | NEW | Asset is present on site but was not in the original records | (empty) | (empty)
|  | System | Source ID | Supplier's external reference ID (scheme, major project, survey etc.). | Optional | String | (empty) | (empty) | 10 | (empty) | (empty) | (empty) | (empty) | (empty) | (empty) | (empty) | (empty) | OSOURCE_ID |  |  | UNPROVEN | Asset as recorded has not been located on site. This status applies to validation surveys only, where such assets are not deleted. | (empty) | (empty)
|  |  | System ID | The unique identity code for this item in its current prime system. | Mandatory | String | (empty) | (empty) | (empty) | (empty) | (empty) | (empty) | (empty) | (empty) | (empty) | (empty) | (empty) | SYSTEM_ID |  |  | UNVALIDATED | Item has not been subjected to a field survey. Default assumed value if no status specified. | (empty) | (empty)
| Cattle Grid | Construct | Date of Installation | The date the asset was installed on site; applicable to prefabricated items manufactured off-site. This should take the form DD-MON-YYYY. | Mandatory | Date | (empty) | (empty) | (empty) | (empty) | (empty) | (empty) | (empty) | (empty) | (empty) | (empty) | (empty) | DATE_INSTA |  | DG_STRATEGIC | A | Sewer Rehabilitation Manual Category A | (empty) | (empty)
|  |  | Departure - DAS ID | The unique identifier within the WebDAS system corresponding to an approved Departure from Standard. | Mandatory | String | (empty) | (empty) | (empty) | (empty) | (empty) | (empty) | (empty) | (empty) | (empty) | (empty) | (empty) | DEP_DAS_ID |  |  | A1 | Drains within the Central Reserve are of greater strategic importance due to the consequences of flooding | (empty) | (empty)
|  | Inventory | Additional Information | A text note to provide specific information about an asset, in cases where an attribute value is set to "Other". | Conditional | String | (empty) | (empty) | 50 | (empty) | (empty) | (empty) | (empty) | (empty) | (empty) | (empty) | (empty) | ASSET_INFO |  |  | A2 | Transverse drains have a high strategic importance due to the problems associated with access for remedial works | (empty) | (empty)
|  |  | Chainage | The along carriageway position corresponding to the beginning of a point asset, as measured within the section. | Mandatory | Decimal | (empty) | (empty) | (empty) | 4 | 1 | (empty) | (empty) | (empty) | (empty) | (empty) | (empty) | CHAINAGE |  |  | B | Sewer Rehabilitation Manual Category B | (empty) | (empty)
|  |  | End Date | The date from which the asset ceases to be recognised under maintenance. Note: a record of retirement will be populated. Should take the form DD-MON-YYYY. | Optional | Date | (empty) | (empty) | (empty) | (empty) | (empty) | (empty) | (empty) | (empty) | (empty) | (empty) | (empty) | END_DATE |  |  | B1 | Carrier pipes and associated manholes adjacent to running lanes of very heavily trafficked roads where flooding or remedial work will seriously affect traffic movement | (empty) | (empty)
|  |  | Location Text | A text note to describe the local position of the asset, in generic terms. | Optional | String | (empty) | (empty) | 500 | (empty) | (empty) | (empty) | (empty) | (empty) | (empty) | (empty) | (empty) | AST_LOCTXT |  |  | B2 | Toe drains to earthworks | (empty) | (empty)
|  |  | Manufacturer | The manufacturer of this asset. | Required | String | (empty) | (empty) | (empty) | (empty) | (empty) | (empty) | (empty) | (empty) | (empty) | (empty) | (empty) | MANUFACTUR |  |  | C | Sewer Rehabilitation Manual Category C | (empty) | (empty)
|  |  | Material | Defines the material used to develop this asset. | Mandatory | String | FECG_MATERIAL | (empty) | (empty) | (empty) | (empty) | (empty) | (empty) | (empty) | (empty) | (empty) | (empty) | MATERIAL |  |  | C1 | Other drainage systems | (empty) | (empty)
|  |  | Owner | (empty) | Mandatory | String | ALL_OWNER | (empty) | (empty) | (empty) | (empty) | (empty) | (empty) | (empty) | (empty) | (empty) | (empty) | OWNER |  |  | OT | Other | (empty) | (empty)
|  |  | Product Name/ID | (empty) | Required | String | (empty) | (empty) | (empty) | (empty) | (empty) | (empty) | (empty) | (empty) | (empty) | (empty) | (empty) | PROD_NAME |  | DG_STRUCTURAL_CONDITION_GRADE | 1 | No Defects | (empty) | (empty)
|  |  | Section | Section referencing is used to divide the network into sections. Further information can be found in section 4 of the Part 2 - Requirements and Additional Information document. | Mandatory | String | (empty) | (empty) | 15 | (empty) | (empty) | (empty) | (empty) | (empty) | (empty) | (empty) | (empty) | SECTION |  |  | 2 | Superficial Defects | (empty) | (empty)
|  |  | Start Date | The date from which the asset is recognised in under maintenance. Should take the form DD-MON-YYYY. | Mandatory | Date | (empty) | (empty) | (empty) | (empty) | (empty) | (empty) | (empty) | (empty) | (empty) | (empty) | (empty) | START_DATE |  |  | 3 | Minor Defects | (empty) | (empty)
|  |  | Type | Defines the type of Cattle Grid (see Rule FECG_1). | Mandatory | String | FECG_TYPE | (empty) | (empty) | (empty) | (empty) | (empty) | (empty) | (empty) | (empty) | (empty) | (empty) | TYPE |  |  | 4 | Major Defects | (empty) | (empty)
|  |  | X (Easting) | OS Easting coordinate. | Mandatory | Decimal | (empty) | (empty) | (empty) | 9 | 3 | (empty) | (empty) | (empty) | (empty) | (empty) | (empty) | XCOORD |  |  | 5 | Not fit for purpose or unsafe | (empty) | (empty)
|  |  | XSP | Defines the location of the asset across the carriageway. | Optional | String | (empty) | (empty) | 3 | (empty) | (empty) | (empty) | (empty) | (empty) | (empty) | (empty) | (empty) | XSP |  | DG_SURFACE_MATERIAL | BB | Bitumen Bonded Shredded Tyres | (empty) | (empty)
|  |  | Y (Northing) | OS Northing coordinate. | Mandatory | Decimal | (empty) | (empty) | (empty) | 9 | 3 | (empty) | (empty) | (empty) | (empty) | (empty) | (empty) | YCOORD |  |  | CC | Pre-coated Chips | (empty) | (empty)
|  | Maintenance | Maintenance Contractor | Contractor responsible for maintenance of the asset. Should only be recorded if HE is responsible for the assets maintenance. | Conditional | String | (empty) | (empty) | (empty) | (empty) | (empty) | (empty) | (empty) | (empty) | (empty) | (empty) | (empty) | MAIN_CON |  |  | CG | Continuous Gratings | (empty) | (empty)
|  |  | Maintenance Responsibility | The organisation responsible for the maintenance of the asset. | Mandatory | String | ALL_MAINTENANCE_RESPONSIBILITY | (empty) | (empty) | (empty) | (empty) | (empty) | (empty) | (empty) | (empty) | (empty) | (empty) | MAIN_REP |  |  | CGI | Continuous Gratings (integral) | (empty) | (empty)
|  | Operate | Area/Region | (empty) | Mandatory | String | ALL_AREA_REGION | (empty) | (empty) | (empty) | (empty) | (empty) | (empty) | (empty) | (empty) | (empty) | (empty) | AREA_REG |  |  | CGR | Continuous Gratings (removable) | (empty) | (empty)
|  |  | Defect Liability Period | The end date of the supplier assurance period. Should take the form DD-MON-YYYY. | Required | Date | (empty) | (empty) | (empty) | (empty) | (empty) | (empty) | (empty) | (empty) | (empty) | (empty) | (empty) | DEF_L_P |  |  | EA | Earth | (empty) | (empty)
|  | System | Source ID | Supplier's external reference ID (scheme, major project, survey etc.). | Optional | String | (empty) | (empty) | 10 | (empty) | (empty) | (empty) | (empty) | (empty) | (empty) | (empty) | (empty) | OSOURCE_ID |  |  | GR | Granular (undifferentiated) | (empty) | (empty)
|  |  | System ID | The unique identity code for this item in its current prime system. | Optional | String | (empty) | (empty) | (empty) | (empty) | (empty) | (empty) | (empty) | (empty) | (empty) | (empty) | (empty) | SYSTEM_ID |  |  | GRC | Granular (crushed stone) | (empty) | (empty)
| Fence | Construct | Date of Installation | The date the asset was installed on site; applicable to prefabricated items manufactured off-site. This should take the form DD-MON-YYYY. | Mandatory | Date | (empty) | (empty) | (empty) | (empty) | (empty) | (empty) | (empty) | (empty) | (empty) | (empty) | (empty) | DATE_INSTA |  |  | GRS | Granular (shingle) | (empty) | (empty)
|  |  | Departure - DAS ID | The unique identifier within the WebDAS system corresponding to an approved Departure from Standard. | Mandatory | String | (empty) | (empty) | (empty) | (empty) | (empty) | (empty) | (empty) | (empty) | (empty) | (empty) | (empty) | DEP_DAS_ID |  |  | OT | Other | (empty) | (empty)
|  |  | Expected Service Life | The time period during which the asset is expected to remain suitable for its intended use. | Optional | Integer | (empty) | (empty) | (empty) | (empty) | (empty) | (empty) | (empty) | (empty) | (empty) | (empty) | (empty) | EXPECTED_S |  |  | RB | Removable Bars | (empty) | (empty)
|  | Inventory | Additional Information | A text note to provide specific information about an asset, in cases where an attribute value is set to "Other". | Conditional | String | (empty) | (empty) | 50 | (empty) | (empty) | (empty) | (empty) | (empty) | (empty) | (empty) | (empty) | ASSET_INFO |  |  | TS | Tar Spray | (empty) | (empty)
|  |  | End Chainage | The along carriageway position corresponding to the termination of a linear or polygon asset, as measured within the section. | Mandatory | Decimal | (empty) | (empty) | (empty) | 4 | 1 | (empty) | (empty) | (empty) | (empty) | (empty) | (empty) | ENDCHAIN |  |  | TU | Turf | (empty) | (empty)
|  |  | End Date | The date from which the asset ceases to be recognised under maintenance. Note: a record of retirement will be populated. Should take the form DD-MON-YYYY. | Optional | Date | (empty) | (empty) | (empty) | (empty) | (empty) | (empty) | (empty) | (empty) | (empty) | (empty) | (empty) | END_DATE |  |  | VE | Vegetation other than turf | (empty) | (empty)
|  |  | Environmental Objective - Auditory Amenity | Defined as 'Reduce the adverse noise impacts of highway traffic or construction on adjacent properties or publicly accessible areas by providing and maintaining measures to reduce noise pollution '. | Mandatory | String | ENVIRONMENTAL_OBJECTIVE_DESIGNATION | (empty) | (empty) | (empty) | (empty) | (empty) | (empty) | (empty) | (empty) | (empty) | (empty) | ENVOBJ_AA |  | DG_SYSTEM_TYPE | CO | Combined (foul and surface water) | (empty) | (empty)
|  |  | Environmental Objective - Conservation and Ecology | Defined as 'Protect, manage and enhance the nature conservation value of the highway estate and integrate with and protect adjacent habitats and locations containing protected species, or other locally important species or habitats '. | Mandatory | String | ENVIRONMENTAL_OBJECTIVE_DESIGNATION | (empty) | (empty) | (empty) | (empty) | (empty) | (empty) | (empty) | (empty) | (empty) | (empty) | ENVOBJ_CE |  |  | FW | Foul | (empty) | (empty)
|  |  | Environmental Objective - Enhancing Built Environment | Defined as 'Enhance the landscape and built elements of the Highway with surrounding features, to reflect the scale, character and materials of the local townscape or community through which the Highway passes. The needs and amenity of the public living/working in or utilising areas within or adjacent to the Highway, including pedestrians, cyclists and those using public transport and local facilities '. | Mandatory | String | ENVIRONMENTAL_OBJECTIVE_DESIGNATION | (empty) | (empty) | (empty) | (empty) | (empty) | (empty) | (empty) | (empty) | (empty) | (empty) | ENVOBJ_EBE |  |  | SW | Surface | (empty) | (empty)
|  |  | Environmental Objective - Landscape Integration | Defined as 'Integrated the strategic road with the character of the surrounding landscape by maintaining the matrix of local vegetation patterns, blending with local landform and softening views of the strategic road, its infrastructure and its traffic'. | Mandatory | String | ENVIRONMENTAL_OBJECTIVE_DESIGNATION | (empty) | (empty) | (empty) | (empty) | (empty) | (empty) | (empty) | (empty) | (empty) | (empty) | ENVOBJ_LI |  |  | T | Trade effluent drain or drain | (empty) | (empty)
|  |  | Environmental Objective - Visual Amenity | Defined as 'Maintain interest, variety and an acceptable visual appearance for both road users and adjacent public viewers by creating/maintaining views to the wider landscape, providing seasonal variation and creating a 'sense of place' via landmark features, either plant species, landform/geology, the design and materials used for structures and furniture, and the special arrangements '. | Mandatory | String | ENVIRONMENTAL_OBJECTIVE_DESIGNATION | (empty) | (empty) | (empty) | (empty) | (empty) | (empty) | (empty) | (empty) | (empty) | (empty) | ENVOBJ_VA |  |  | W | Culverted watercourse | (empty) | (empty)
|  |  | Environmental Objective - Visual Screening | Defined as 'Mitigation against adverse visual impacts by screening views of the strategic road and associated infrastructure from properties and public viewpoints, including rights of way and public open space '. | Mandatory | String | ENVIRONMENTAL_OBJECTIVE_DESIGNATION | (empty) | (empty) | (empty) | (empty) | (empty) | (empty) | (empty) | (empty) | (empty) | (empty) | ENVOBJ_VS |  |  | Z | Other | (empty) | (empty)
|  |  | Height | (empty) | Mandatory | Decimal | (empty) | Metres | (empty) | (empty) | (empty) | (empty) | (empty) | (empty) | (empty) | (empty) | (empty) | HEIGHT_M |  | DG_TEMPERATURE_TYPE | A | Temperature is above freezing | (empty) | (empty)
|  |  | Length | (empty) | Mandatory | Decimal | (empty) | Metres | (empty) | (empty) | (empty) | 0.1 | (empty) | (empty) | (empty) | (empty) | (empty) | LENGTH_M |  |  | B | Temperature is below freezing | (empty) | (empty)
|  |  | Location Text | A text note to describe the local position of the asset, in generic terms. | Optional | String | (empty) | (empty) | 500 | (empty) | (empty) | (empty) | (empty) | (empty) | (empty) | (empty) | (empty) | AST_LOCTXT |  | DG_THIRD_PARTY_IMPACT | AGRICULTURAL LAND ONLY | Agricultural Land Only | (empty) | (empty)
|  |  | Manufacturer | The manufacturer of this asset. | Required | String | (empty) | (empty) | (empty) | (empty) | (empty) | (empty) | (empty) | (empty) | (empty) | (empty) | (empty) | MANUFACTUR |  |  | COMMERCIAL PROPERTY | Commercial Property | (empty) | (empty)
|  |  | National Highways Objective - Develop Knowledge | Objective is for this asset to develop a greater knowledge of the location, distribution an movement of protected species/habitat. | Mandatory | Boolean | ALL_YES_NO | (empty) | (empty) | (empty) | (empty) | (empty) | (empty) | (empty) | (empty) | (empty) | (empty) | HEOBJ_DK |  |  | NONE | None | (empty) | (empty)
|  |  | National Highways Objective - Protect and Enhance | Objective is for this asset to protect and enhance the landscape character and quality of an area when designing new roads or improving existing roads. | Mandatory | Boolean | ALL_YES_NO | (empty) | (empty) | (empty) | (empty) | (empty) | (empty) | (empty) | (empty) | (empty) | (empty) | HEOBJ_PE |  |  | RESIDENTIAL PROPERTY/ CRITICAL INFRASTRUCTURE | Residential Property/ Critical Infrastructure | (empty) | (empty)
|  |  | National Highways Objective - Reduce Impact | Objective is for this asset to reduce the adverse effects of strategic road traffic on the countryside. | Mandatory | Boolean | ALL_YES_NO | (empty) | (empty) | (empty) | (empty) | (empty) | (empty) | (empty) | (empty) | (empty) | (empty) | HEOBJ_RI |  | DG_VIDEO_MEDIA | CD | Video CD | (empty) | (empty)
|  |  | National Highways Objective - Safeguard and Enhance BAP Species | Objective is for this asset to safeguard and enhance known populations and potentially suitable habitats for HA BAP protected species/habitat. | Mandatory | Boolean | ALL_YES_NO | (empty) | (empty) | (empty) | (empty) | (empty) | (empty) | (empty) | (empty) | (empty) | (empty) | HEOBJ_BAP |  |  | DVD | Video DVD | (empty) | (empty)
|  |  | National Highways Objective - Safeguard and Enhance Other Species | Objective is for this asset to safeguard and enhance known populations and potentially suitable habitats for other species/habitats of conservation interest. | Mandatory | Boolean | ALL_YES_NO | (empty) | (empty) | (empty) | (empty) | (empty) | (empty) | (empty) | (empty) | (empty) | (empty) | HEOBJ_OTH |  |  | HDD | Media file (e.g. .mpg) on a computer disk | (empty) | (empty)
|  |  | Noise Barrier Type | Defines the type of Noise Barrier. Mandatory when the Fence type is Noise Barrier. | Conditional | String | CCFE_NOISE_BARRIER_TYPE | (empty) | (empty) | (empty) | (empty) | (empty) | (empty) | (empty) | (empty) | (empty) | (empty) | NOISE_B_T |  |  | IU | Media file (e.g. .mpg) uploaed to the internet | (empty) | (empty)
|  |  | Owner | (empty) | Mandatory | String | ALL_OWNER | (empty) | (empty) | (empty) | (empty) | (empty) | (empty) | (empty) | (empty) | (empty) | (empty) | OWNER |  |  | VHS | VHS video cassette tape | (empty) | (empty)
|  |  | Primary Material | (empty) | Mandatory | String | CCFE_PRIMARY_MATERIAL | (empty) | (empty) | (empty) | (empty) | (empty) | (empty) | (empty) | (empty) | (empty) | (empty) | PRIMARY_MA |  |  | Z | Other | (empty) | (empty)
|  |  | Product Name/ID | (empty) | Required | String | (empty) | (empty) | (empty) | (empty) | (empty) | (empty) | (empty) | (empty) | (empty) | (empty) | (empty) | PROD_NAME |  | DG_VIDEO_TIMING | A | The recording time in hours and minutes since the start of the tape/CD/DVD/media file | (empty) | (empty)
|  |  | Secondary Material | (empty) | Mandatory | String | CCFE_SECONDARY_MATERIAL | (empty) | (empty) | (empty) | (empty) | (empty) | (empty) | (empty) | (empty) | (empty) | (empty) | SECONDARY_ |  |  | B | A machine dependent numeric counter | (empty) | (empty)
|  |  | Section | Section referencing is used to divide the network into sections. Further information can be found in section 4 of the Part 2 - Requirements and Additional Information document. | Mandatory | String | (empty) | (empty) | 15 | (empty) | (empty) | (empty) | (empty) | (empty) | (empty) | (empty) | (empty) | SECTION |  |  | X | Other | (empty) | (empty)
|  |  | Start Chainage | The along carriageway position corresponding to the beginning of a linear or polygon asset, as measured within the section. | Mandatory | Decimal | (empty) | (empty) | (empty) | 4 | 1 | (empty) | (empty) | (empty) | (empty) | (empty) | (empty) | STCHAIN |  | DG_VMS | N/A | Not Applicable | (empty) | (empty)
|  |  | Start Date | The date from which the asset is recognised in under maintenance. Should take the form DD-MON-YYYY. | Mandatory | Date | (empty) | (empty) | (empty) | (empty) | (empty) | (empty) | (empty) | (empty) | (empty) | (empty) | (empty) | START_DATE |  |  | YES | Yes | (empty) | (empty)
|  |  | Stockproof | (empty) | Mandatory | String | CCFE_STOCKPROOF | (empty) | (empty) | (empty) | (empty) | (empty) | (empty) | (empty) | (empty) | (empty) | (empty) | STOCKPROOF |  |  | No | No | (empty) | (empty)
|  |  | Suicide Prevention Objective | Is this item serving a suicide prevention objective? (i.e. e. a normal, unaltered asset supporting a suicide prevention strategy). | Required | Boolean | ALL_YES_NO | (empty) | (empty) | (empty) | (empty) | (empty) | (empty) | (empty) | (empty) | (empty) | (empty) | SUI_P_OBJ |  | DG01_LOCATION_TYPE | XS0 | Right Outside Verge | (empty) | (empty)
|  |  | Type | Defines the type of Fence. | Mandatory | String | CCFE_TYPE | (empty) | (empty) | (empty) | (empty) | (empty) | (empty) | (empty) | (empty) | (empty) | (empty) | TYPE |  |  | XS1 | Left Outside Verge (adjacent to footway) | (empty) | (empty)
|  |  | Wildlife Barrier Type | Defines the type of Wildlife Barrier, if present. | Mandatory | String | CC_WILDLIFE_BARRIER_TYPE | (empty) | (empty) | (empty) | (empty) | (empty) | (empty) | (empty) | (empty) | (empty) | (empty) | WIL_BAR_TY |  |  | XS2 | Left Footway | (empty) | (empty)
|  |  | X End (Easting) | OS Easting coordinate, at the end of the asset. | Mandatory | Decimal | (empty) | (empty) | (empty) | 9 | 3 | (empty) | (empty) | (empty) | (empty) | (empty) | (empty) | ENDX |  |  | XS3 | Left Verge | (empty) | (empty)
|  |  | X Start (Easting) | OS Easting coordinate, at the beginning of the asset. | Mandatory | Decimal | (empty) | (empty) | (empty) | 9 | 3 | (empty) | (empty) | (empty) | (empty) | (empty) | (empty) | STARTX |  |  | XS4 | Lane 1 | (empty) | (empty)
|  |  | XSP | Defines the location of the asset across the carriageway. | Optional | String | (empty) | (empty) | 3 | (empty) | (empty) | (empty) | (empty) | (empty) | (empty) | (empty) | (empty) | XSP |  |  | XS8 | Central Reserve/Right Verge | (empty) | (empty)
|  |  | Y End (Northing) | OS Northing coordinate, at the end of the asset. | Mandatory | Decimal | (empty) | (empty) | (empty) | 9 | 3 | (empty) | (empty) | (empty) | (empty) | (empty) | (empty) | ENDY |  |  | XS9 | Right Footway | (empty) | (empty)
|  |  | Y Start (Northing) | OS Northing coordinate, at the beginning of the asset. | Mandatory | Decimal | (empty) | (empty) | (empty) | 9 | 3 | (empty) | (empty) | (empty) | (empty) | (empty) | (empty) | STARTY |  |  | XSB | Between earthwork and HE ownership boundary | (empty) | (empty)
|  | Maintenance | Maintenance Contractor | Contractor responsible for maintenance of the asset. Should only be recorded if HE is responsible for the assets maintenance. | Conditional | String | (empty) | (empty) | (empty) | (empty) | (empty) | (empty) | (empty) | (empty) | (empty) | (empty) | (empty) | MAIN_CON |  |  | XSC | Outside HE ownership boundary | (empty) | (empty)
|  |  | Maintenance Responsibility | The organisation responsible for the maintenance of the asset. | Mandatory | String | ALL_MAINTENANCE_RESPONSIBILITY | (empty) | (empty) | (empty) | (empty) | (empty) | (empty) | (empty) | (empty) | (empty) | (empty) | MAIN_REP |  |  | XSY | Other | (empty) | (empty)
|  | Operate | Area/Region | (empty) | Mandatory | String | ALL_AREA_REGION | (empty) | (empty) | (empty) | (empty) | (empty) | (empty) | (empty) | (empty) | (empty) | (empty) | AREA_REG |  | DG02_LOCATION_TYPE | XS0 | Right Outside Verge | (empty) | (empty)
|  |  | Boundary Fence | (empty) | Mandatory | Boolean | ALL_YES_NO | (empty) | (empty) | (empty) | (empty) | (empty) | (empty) | (empty) | (empty) | (empty) | (empty) | BOUNDARY_F |  |  | XS1 | Left Outside Verge (adjacent to footway) | (empty) | (empty)
|  |  | Defect Liability Period | The end date of the supplier assurance period. Should take the form DD-MON-YYYY. | Required | Date | (empty) | (empty) | (empty) | (empty) | (empty) | (empty) | (empty) | (empty) | (empty) | (empty) | (empty) | DEF_L_P |  |  | XS2 | Left Footway | (empty) | (empty)
|  |  | Derivation Validated | (empty) | Optional | Boolean | ALL_YES_NO | (empty) | (empty) | (empty) | (empty) | (empty) | (empty) | (empty) | (empty) | (empty) | (empty) | DERIVED_VE |  |  | XS3 | Left Verge | (empty) | (empty)
|  |  | Derived Asset | (empty) | Optional | Boolean | ALL_YES_NO | (empty) | (empty) | (empty) | (empty) | (empty) | (empty) | (empty) | (empty) | (empty) | (empty) | DERIVED_AS |  |  | XS4 | Lane 1 | (empty) | (empty)
|  | System | Source ID | Supplier's external reference ID (scheme, major project, survey etc.). | Optional | String | (empty) | (empty) | 10 | (empty) | (empty) | (empty) | (empty) | (empty) | (empty) | (empty) | (empty) | OSOURCE_ID |  |  | XS5 | Lane 2 | (empty) | (empty)
|  |  | System ID | The unique identity code for this item in its current prime system. | Optional | String | (empty) | (empty) | (empty) | (empty) | (empty) | (empty) | (empty) | (empty) | (empty) | (empty) | (empty) | SYSTEM_ID |  |  | XS6 | Lane 3 | (empty) | (empty)
| Fence Gate | Construct | Date of Installation | The date the asset was installed on site; applicable to prefabricated items manufactured off-site. This should take the form DD-MON-YYYY. | Mandatory | Date | (empty) | (empty) | (empty) | (empty) | (empty) | (empty) | (empty) | (empty) | (empty) | (empty) | (empty) | DATE_INSTA |  |  | XS7 | Lane 4 | (empty) | (empty)
|  |  | Departure - DAS ID | The unique identifier within the WebDAS system corresponding to an approved Departure from Standard. | Mandatory | String | (empty) | (empty) | (empty) | (empty) | (empty) | (empty) | (empty) | (empty) | (empty) | (empty) | (empty) | DEP_DAS_ID |  |  | XS8 | Central Reserve/Right Verge | (empty) | (empty)
|  | Inventory | Additional Information | A text note to provide specific information about an asset, in cases where an attribute value is set to "Other". | Conditional | String | (empty) | (empty) | 50 | (empty) | (empty) | (empty) | (empty) | (empty) | (empty) | (empty) | (empty) | ASSET_INFO |  |  | XS9 | Right Footway | (empty) | (empty)
|  |  | Chainage | The along carriageway position corresponding to the beginning of a point asset, as measured within the section. | Mandatory | Decimal | (empty) | (empty) | (empty) | 4 | 1 | (empty) | (empty) | (empty) | (empty) | (empty) | (empty) | CHAINAGE |  |  | XSA | Earthwork Slope | (empty) | (empty)
|  |  | End Date | The date from which the asset ceases to be recognised under maintenance. Note: a record of retirement will be populated. Should take the form DD-MON-YYYY. | Optional | Date | (empty) | (empty) | (empty) | (empty) | (empty) | (empty) | (empty) | (empty) | (empty) | (empty) | (empty) | END_DATE |  |  | XSB | Between earthwork and HE ownership boundary | (empty) | (empty)
|  |  | Environmental Objective - Visual Amenity | Defined as 'Maintain interest, variety and an acceptable visual appearance for both road users and adjacent public viewers by creating/maintaining views to the wider landscape, providing seasonal variation and creating a 'sense of place' via landmark features, either plant species, landform/geology, the design and materials used for structures and furniture, and the special arrangements '. | Mandatory | String | ENVIRONMENTAL_OBJECTIVE_DESIGNATION | (empty) | (empty) | (empty) | (empty) | (empty) | (empty) | (empty) | (empty) | (empty) | (empty) | ENVOBJ_VA |  |  | XSC | Outside HE ownership boundary | (empty) | (empty)
|  |  | Fence/Barrier | (empty) | Optional | Integer | (empty) | (empty) | (empty) | (empty) | (empty) | (empty) | (empty) | (empty) | (empty) | (empty) | (empty) | FENCE_BARR |  |  | XSD | Lane 4 | (empty) | (empty)
|  |  | Gate Reason | Defines the appropriate users for this asset. | Mandatory | String | FEFG_REASON | (empty) | (empty) | (empty) | (empty) | (empty) | (empty) | (empty) | (empty) | (empty) | (empty) | GATE_REASO |  |  | XSE | Lane 5 | (empty) | (empty)
|  |  | Height | (empty) | Mandatory | Decimal | (empty) | Metres | (empty) | (empty) | (empty) | (empty) | (empty) | (empty) | (empty) | (empty) | (empty) | HEIGHT_M |  |  | XSQ | Slip Road | (empty) | (empty)
|  |  | Location Text | A text note to describe the local position of the asset, in generic terms. | Optional | String | (empty) | (empty) | 500 | (empty) | (empty) | (empty) | (empty) | (empty) | (empty) | (empty) | (empty) | AST_LOCTXT |  |  | XSR | Lane 6/Bus Lane | (empty) | (empty)
|  |  | Manufacturer | The manufacturer of this asset. | Required | String | (empty) | (empty) | (empty) | (empty) | (empty) | (empty) | (empty) | (empty) | (empty) | (empty) | (empty) | MANUFACTUR |  |  | XST | Crawler Lane | (empty) | (empty)
|  |  | National Highways Objective - Protect and Enhance | Objective is for this asset to protect and enhance the landscape character and quality of an area when designing new roads or improving existing roads. | Mandatory | Boolean | ALL_YES_NO | (empty) | (empty) | (empty) | (empty) | (empty) | (empty) | (empty) | (empty) | (empty) | (empty) | HEOBJ_PE |  |  | XSW | Left Turning Lane | (empty) | (empty)
|  |  | National Highways Objective - Reduce Impact | Objective is for this asset to reduce the adverse effects of strategic road traffic on the countryside. | Mandatory | Boolean | ALL_YES_NO | (empty) | (empty) | (empty) | (empty) | (empty) | (empty) | (empty) | (empty) | (empty) | (empty) | HEOBJ_RI |  |  | XSX | Crosses/ Straddles lanes | (empty) | (empty)
|  |  | Owner | (empty) | Mandatory | String | ALL_OWNER | (empty) | (empty) | (empty) | (empty) | (empty) | (empty) | (empty) | (empty) | (empty) | (empty) | OWNER |  |  | XSY | Other | (empty) | (empty)
|  |  | Primary Material | Defines the material used to develop the assets posts (see Rule FEFG_1). | Optional | String | FEFG_PRIMARY_MATERIAL | (empty) | (empty) | (empty) | (empty) | (empty) | (empty) | (empty) | (empty) | (empty) | (empty) | PRIMARY_MA |  | DG03_LOCATION_TYPE | XSC | Outside HE ownership boundary | (empty) | (empty)
|  |  | Product Name/ID | (empty) | Mandatory | String | (empty) | (empty) | (empty) | (empty) | (empty) | (empty) | (empty) | (empty) | (empty) | (empty) | (empty) | PROD_NAME |  |  | XSX | Crosses/ Straddles lanes | (empty) | (empty)
|  |  | Secondary Material | Defines the material used to develop the assets gate (see Rule FEFG_1). | Optional | String | FEFG_SECONDARY_MATERIAL | (empty) | (empty) | (empty) | (empty) | (empty) | (empty) | (empty) | (empty) | (empty) | (empty) | SECONDARY_ |  |  | XSY | Other | (empty) | (empty)
|  |  | Section | Section referencing is used to divide the network into sections. Further information can be found in section 4 of the Part 2 - Requirements and Additional Information document. | Mandatory | String | (empty) | (empty) | 15 | (empty) | (empty) | (empty) | (empty) | (empty) | (empty) | (empty) | (empty) | SECTION |  | DG04_LOCATION_TYPE | XSA | Earthwork Slope | (empty) | (empty)
|  |  | Start Date | The date from which the asset is recognised in under maintenance. Should take the form DD-MON-YYYY. | Mandatory | Date | (empty) | (empty) | (empty) | (empty) | (empty) | (empty) | (empty) | (empty) | (empty) | (empty) | (empty) | START_DATE |  |  | XSB | Between earthwork and HE ownership boundary | (empty) | (empty)
|  |  | Width | (empty) | Mandatory | Decimal | (empty) | Metres | (empty) | (empty) | (empty) | (empty) | (empty) | (empty) | (empty) | (empty) | (empty) | WIDTH_M |  |  | XSC | Outside HE ownership boundary | (empty) | (empty)
|  |  | X (Easting) | OS Easting coordinate. | Mandatory | Decimal | (empty) | (empty) | (empty) | 9 | 3 | (empty) | (empty) | (empty) | (empty) | (empty) | (empty) | XCOORD |  |  | XSY | Other | (empty) | (empty)
|  |  | XSP | Defines the location of the asset across the carriageway. | Mandatory | String | (empty) | (empty) | 3 | (empty) | (empty) | (empty) | (empty) | (empty) | (empty) | (empty) | (empty) | XSP |  | DG05_LOCATION_TYPE | XS0 | Right Outside Verge | (empty) | (empty)
|  |  | Y (Northing) | OS Northing coordinate. | Mandatory | Decimal | (empty) | (empty) | (empty) | 9 | 3 | (empty) | (empty) | (empty) | (empty) | (empty) | (empty) | YCOORD |  |  | XS1 | Left Outside Verge (adjacent to footway) | (empty) | (empty)
|  | Maintenance | Maintenance Contractor | Contractor responsible for maintenance of the asset. Should only be recorded if HE is responsible for the assets maintenance. | Conditional | String | (empty) | (empty) | (empty) | (empty) | (empty) | (empty) | (empty) | (empty) | (empty) | (empty) | (empty) | MAIN_CON |  |  | XS2 | Left Footway | (empty) | (empty)
|  |  | Maintenance Responsibility | The organisation responsible for the maintenance of the asset. | Mandatory | String | ALL_MAINTENANCE_RESPONSIBILITY | (empty) | (empty) | (empty) | (empty) | (empty) | (empty) | (empty) | (empty) | (empty) | (empty) | MAIN_REP |  |  | XS3 | Left Verge | (empty) | (empty)
|  | Operate | Access Arrangement | The depot/person who hold the key, or if Non HE the landowners contact information. | Optional | String | (empty) | (empty) | (empty) | (empty) | (empty) | (empty) | (empty) | (empty) | (empty) | (empty) | (empty) | ACC_ARR |  |  | XS4 | Lane 1 | (empty) | (empty)
|  |  | Access Code/Key Number | The code or key number required for access. | Optional | Integer | (empty) | (empty) | (empty) | (empty) | (empty) | (empty) | (empty) | (empty) | (empty) | (empty) | (empty) | ACC_CODEKY |  |  | XS8 | Central Reserve/Right Verge | (empty) | (empty)
|  |  | Access Method | The defined method for accessing this asset. | Required | String | ALL_ACCESS_METHOD | (empty) | (empty) | (empty) | (empty) | (empty) | (empty) | (empty) | (empty) | (empty) | (empty) | ACC_METHOD |  |  | XS9 | Right Footway | (empty) | (empty)
|  |  | Area/Region | (empty) | Mandatory | String | ALL_AREA_REGION | (empty) | (empty) | (empty) | (empty) | (empty) | (empty) | (empty) | (empty) | (empty) | (empty) | AREA_REG |  |  | XSY | Other | (empty) | (empty)
|  |  | Defect Liability Period | The end date of the supplier assurance period. Should take the form DD-MON-YYYY. | Required | Date | (empty) | (empty) | (empty) | (empty) | (empty) | (empty) | (empty) | (empty) | (empty) | (empty) | (empty) | DEF_L_P |  | DG06_LOCATION_TYPE | XS1 | Left Outside Verge (adjacent to footway) | (empty) | (empty)
|  |  | Gate Lockable | Can the gate be locked?. | Mandatory | Boolean | ALL_YES_NO | (empty) | (empty) | (empty) | (empty) | (empty) | (empty) | (empty) | (empty) | (empty) | (empty) | GATE_LOCKA |  |  | XS2 | Left Footway | (empty) | (empty)
|  | System | Reference ID - Fence | The System ID of the associated Fence asset. | Mandatory | String | (empty) | (empty) | (empty) | (empty) | (empty) | (empty) | (empty) | (empty) | (empty) | (empty) | (empty) | REF_ID_FE |  |  | XS3 | Left Verge | (empty) | (empty)
|  |  | Source ID | Supplier's external reference ID (scheme, major project, survey etc.). | Optional | String | (empty) | (empty) | 10 | (empty) | (empty) | (empty) | (empty) | (empty) | (empty) | (empty) | (empty) | OSOURCE_ID |  |  | XSB | Between earthwork and HE ownership boundary | (empty) | (empty)
|  |  | System ID | The unique identity code for this item in its current prime system. | Mandatory | String | (empty) | (empty) | (empty) | (empty) | (empty) | (empty) | (empty) | (empty) | (empty) | (empty) | (empty) | SYSTEM_ID |  |  | XSC | Outside HE ownership boundary | (empty) | (empty)
| Hatched Road Marking | Construct | Date of Construction | The date the asset was constructed; applicable to items built on-site. This should take the form DD-MON-YYYY. | Mandatory | Date | (empty) | (empty) | (empty) | (empty) | (empty) | (empty) | (empty) | (empty) | (empty) | (empty) | (empty) | DATE_OF_CO |  |  | XSQ | Slip Road | (empty) | (empty)
|  |  | Departure - DAS ID | The unique identifier within the WebDAS system corresponding to an approved Departure from Standard. | Optional | String | (empty) | (empty) | (empty) | (empty) | (empty) | (empty) | (empty) | (empty) | (empty) | (empty) | (empty) | DEP_DAS_ID |  |  | XSY | Other | (empty) | (empty)
|  |  | Expected Service Life | The time period during which the asset is expected to remain suitable for its intended use. | Optional | Integer | (empty) | (empty) | (empty) | (empty) | (empty) | (empty) | (empty) | (empty) | (empty) | (empty) | (empty) | EXPECTED_S |  | DG07_LOCATION_TYPE | XS1 | Left Outside Verge (adjacent to footway) | (empty) | (empty)
|  | Inventory | Additional Information | A text note to provide specific information about an asset, in cases where an attribute value is set to "Other". | Conditional | String | (empty) | (empty) | 50 | (empty) | (empty) | (empty) | (empty) | (empty) | (empty) | (empty) | (empty) | ASSET_INFO |  |  | XS3 | Left Verge | (empty) | (empty)
|  |  | Average Width | (empty) | Mandatory | Decimal | (empty) | Metres | (empty) | (empty) | (empty) | (empty) | (empty) | (empty) | (empty) | (empty) | (empty) | AVERAGE_WI |  |  | XSB | Between earthwork and HE ownership boundary | (empty) | (empty)
|  |  | End Chainage | The along carriageway position corresponding to the termination of a linear or polygon asset, as measured within the section. | Mandatory | Decimal | (empty) | (empty) | (empty) | 4 | 1 | (empty) | (empty) | (empty) | (empty) | (empty) | (empty) | ENDCHAIN |  |  | XSQ | Slip Road | (empty) | (empty)
|  |  | End Date | The date from which the asset ceases to be recognised under maintenance. Note: a record of retirement will be populated. Should take the form DD-MON-YYYY. | Optional | Date | (empty) | (empty) | (empty) | (empty) | (empty) | (empty) | (empty) | (empty) | (empty) | (empty) | (empty) | END_DATE |  |  | XSY | Other | (empty) | (empty)
|  |  | Length | (empty) | Mandatory | Decimal | (empty) | Metres | (empty) | (empty) | (empty) | 0.1 | (empty) | (empty) | (empty) | (empty) | (empty) | LENGTH_M |  | DG08_LOCATION_TYPE | XS0 | Right Outside Verge | (empty) | (empty)
|  |  | Location Text | A text note to describe the local position of the asset, in generic terms. | Optional | String | (empty) | (empty) | 500 | (empty) | (empty) | (empty) | (empty) | (empty) | (empty) | (empty) | (empty) | AST_LOCTXT |  |  | XS1 | Left Outside Verge (adjacent to footway) | (empty) | (empty)
|  |  | Material Type | Material type associated with the Hatched Road Marking. | Required | String | MK_MATERIAL_TYPE | (empty) | (empty) | (empty) | (empty) | (empty) | (empty) | (empty) | (empty) | (empty) | (empty) | MATRL_TYPE |  |  | XS2 | Left Footway | (empty) | (empty)
|  |  | Owner | (empty) | Mandatory | String | ALL_OWNER | (empty) | (empty) | (empty) | (empty) | (empty) | (empty) | (empty) | (empty) | (empty) | (empty) | OWNER |  |  | XS3 | Left Verge | (empty) | (empty)
|  |  | Pattern | The road marking pattern associated with this asset. | Mandatory | String | MKHM_PATTERN | (empty) | (empty) | (empty) | (empty) | (empty) | (empty) | (empty) | (empty) | (empty) | (empty) | PATTERN |  |  | XS8 | Central Reserve/Right Verge | (empty) | (empty)
|  |  | Section | Section referencing is used to divide the network into sections. Further information can be found in section 4 of the Part 2 - Requirements and Additional Information document. | Mandatory | String | (empty) | (empty) | 15 | (empty) | (empty) | (empty) | (empty) | (empty) | (empty) | (empty) | (empty) | SECTION |  |  | XS9 | Right Footway | (empty) | (empty)
|  |  | Start Chainage | The along carriageway position corresponding to the beginning of a linear or polygon asset, as measured within the section. | Mandatory | Decimal | (empty) | (empty) | (empty) | 4 | 1 | (empty) | (empty) | (empty) | (empty) | (empty) | (empty) | STCHAIN |  |  | XSA | Earthwork Slope | (empty) | (empty)
|  |  | Start Date | The date from which the asset is recognised in under maintenance. Should take the form DD-MON-YYYY. | Mandatory | Date | (empty) | (empty) | (empty) | (empty) | (empty) | (empty) | (empty) | (empty) | (empty) | (empty) | (empty) | START_DATE |  |  | XSB | Between earthwork and HE ownership boundary | (empty) | (empty)
|  |  | Suicide Prevention Objective | Is this item serving a suicide prevention objective? (i.e. e. a normal, unaltered asset supporting a suicide prevention strategy). | Required | Boolean | ALL_YES_NO | (empty) | (empty) | (empty) | (empty) | (empty) | (empty) | (empty) | (empty) | (empty) | (empty) | SUI_P_OBJ |  |  | XSQ | Slip Road | (empty) | (empty)
|  |  | Thickness | (empty) | Required | Decimal | (empty) | Metres | (empty) | (empty) | (empty) | (empty) | (empty) | (empty) | (empty) | (empty) | (empty) | THICKNESS |  |  | XSY | Other | (empty) | (empty)
|  |  | TSRGD Diagram Number | The diagram number for this asset as defined by the. Traffic Signs and General Directions . | Mandatory | String | (empty) | (empty) | (empty) | (empty) | (empty) | (empty) | (empty) | (empty) | (empty) | (empty) | (empty) | TSRGD_DIAG |  | DG09_LOCATION_TYPE | XS0 | Right Outside Verge | (empty) | (empty)
|  |  | Type of Edge Line | The edge type associated with this asset. Note: defined by a set of lookup values. | Mandatory | String | MKHM_EDGE_TYPE | (empty) | (empty) | (empty) | (empty) | (empty) | (empty) | (empty) | (empty) | (empty) | (empty) | TYPE_OF_ED |  |  | XS1 | Left Outside Verge (adjacent to footway) | (empty) | (empty)
|  |  | Width | See Rule MKHM_2. | Mandatory | Decimal | (empty) | Metres | (empty) | (empty) | (empty) | 0.1 | 1 | (empty) | (empty) | (empty) | (empty) | WIDTH_M |  |  | XS2 | Left Footway | (empty) | (empty)
|  |  | X End (Easting) | OS Easting coordinate, at the end of the asset. | Mandatory | Decimal | (empty) | (empty) | (empty) | 9 | 3 | (empty) | (empty) | (empty) | (empty) | (empty) | (empty) | ENDX |  |  | XS3 | Left Verge | (empty) | (empty)
|  |  | X Start (Easting) | OS Easting coordinate, at the beginning of the asset. | Mandatory | Decimal | (empty) | (empty) | (empty) | 9 | 3 | (empty) | (empty) | (empty) | (empty) | (empty) | (empty) | STARTX |  |  | XS8 | Central Reserve/Right Verge | (empty) | (empty)
|  |  | XSP | Defines the location of the asset across the carriageway (see Rule MKHM_1 and Rule MKHM_5-MKHM_5c). | Mandatory | String | (empty) | (empty) | 3 | (empty) | (empty) | (empty) | (empty) | (empty) | (empty) | (empty) | (empty) | XSP |  |  | XS9 | Right Footway | (empty) | (empty)
|  |  | Y End (Northing) | OS Northing coordinate, at the end of the asset. | Mandatory | Decimal | (empty) | (empty) | (empty) | 9 | 3 | (empty) | (empty) | (empty) | (empty) | (empty) | (empty) | ENDY |  |  | XSQ | Slip Road | (empty) | (empty)
|  |  | Y Start (Northing) | OS Northing coordinate, at the beginning of the asset. | Mandatory | Decimal | (empty) | (empty) | (empty) | 9 | 3 | (empty) | (empty) | (empty) | (empty) | (empty) | (empty) | STARTY |  |  | XSY | Other | (empty) | (empty)
|  | Maintenance | Maintenance Contractor | Contractor responsible for maintenance of the asset. Should only be recorded if HE is responsible for the assets maintenance. | Conditional | String | (empty) | (empty) | (empty) | (empty) | (empty) | (empty) | (empty) | (empty) | (empty) | (empty) | (empty) | MAIN_CON |  | DG10_LOCATION_TYPE | XSA | Earthwork Slope | (empty) | (empty)
|  |  | Maintenance Responsibility | The organisation responsible for the maintenance of the asset. | Mandatory | String | ALL_MAINTENANCE_RESPONSIBILITY | (empty) | (empty) | (empty) | (empty) | (empty) | (empty) | (empty) | (empty) | (empty) | (empty) | MAIN_REP |  |  | XSY | Other | (empty) | (empty)
|  | Operate | Area/Region | (empty) | Mandatory | String | ALL_AREA_REGION | (empty) | (empty) | (empty) | (empty) | (empty) | (empty) | (empty) | (empty) | (empty) | (empty) | AREA_REG |  | DG11_LOCATION_TYPE | XS0 | Right Outside Verge | (empty) | (empty)
|  |  | Defect Liability Period | The end date of the supplier assurance period. Should take the form DD-MON-YYYY. | Required | Date | (empty) | (empty) | (empty) | (empty) | (empty) | (empty) | (empty) | (empty) | (empty) | (empty) | (empty) | DEF_L_P |  |  | XS3 | Left Verge | (empty) | (empty)
|  | System | Source ID | Supplier's external reference ID (scheme, major project, survey etc.). | Optional | String | (empty) | (empty) | 10 | (empty) | (empty) | (empty) | (empty) | (empty) | (empty) | (empty) | (empty) | OSOURCE_ID |  |  | XSY | Other | (empty) | (empty)
|  |  | System ID | The unique identity code for this item in its current prime system. | Mandatory | String | (empty) | (empty) | (empty) | (empty) | (empty) | (empty) | (empty) | (empty) | (empty) | (empty) | (empty) | SYSTEM_ID |  | DG12_LOCATION_TYPE | XSB | Between earthwork and HE ownership boundary | (empty) | (empty)
| Kerb | Construct | Date of Construction | The date the asset was constructed; applicable to items built on-site. This should take the form DD-MON-YYYY. | Mandatory | Date | (empty) | (empty) | (empty) | (empty) | (empty) | (empty) | (empty) | (empty) | (empty) | (empty) | (empty) | DATE_OF_CO |  |  | XSC | Outside HE ownership boundary | (empty) | (empty)
|  |  | Departure - DAS ID | The unique identifier within the WebDAS system corresponding to an approved Departure from Standard. | Optional | String | (empty) | (empty) | (empty) | (empty) | (empty) | (empty) | (empty) | (empty) | (empty) | (empty) | (empty) | DEP_DAS_ID |  |  | XSY | Other | (empty) | (empty)
|  | Inventory | Additional Information | A text note to provide specific information about an asset, in cases where an attribute value is set to "Other". | Conditional | String | (empty) | (empty) | 50 | (empty) | (empty) | (empty) | (empty) | (empty) | (empty) | (empty) | (empty) | ASSET_INFO |  | DG13_LOCATION_TYPE | XSC | Outside HE ownership boundary | (empty) | (empty)
|  |  | End Chainage | The along carriageway position corresponding to the termination of a linear or polygon asset, as measured within the section. | Mandatory | Decimal | (empty) | (empty) | (empty) | 4 | 1 | (empty) | (empty) | (empty) | (empty) | (empty) | (empty) | ENDCHAIN |  |  | XSY | Other | (empty) | (empty)
|  |  | End Date | The date from which the asset ceases to be recognised under maintenance. Note: a record of retirement will be populated. Should take the form DD-MON-YYYY. | Optional | Date | (empty) | (empty) | (empty) | (empty) | (empty) | (empty) | (empty) | (empty) | (empty) | (empty) | (empty) | END_DATE |  | DG14_LOCATION_TYPE | XS0 | Right Outside Verge | (empty) | (empty)
|  |  | Length | (empty) | Mandatory | Decimal | (empty) | Metres | (empty) | (empty) | (empty) | 0.1 | (empty) | (empty) | (empty) | (empty) | (empty) | LENGTH_M |  |  | XS1 | Left Outside Verge (adjacent to footway) | (empty) | (empty)
|  |  | Location Text | A text note to describe the local position of the asset, in generic terms. | Optional | String | (empty) | (empty) | 500 | (empty) | (empty) | (empty) | (empty) | (empty) | (empty) | (empty) | (empty) | AST_LOCTXT |  |  | XS3 | Left Verge | (empty) | (empty)
|  |  | Manufacturer | The manufacturer of this asset. | Required | String | (empty) | (empty) | (empty) | (empty) | (empty) | (empty) | (empty) | (empty) | (empty) | (empty) | (empty) | MANUFACTUR |  |  | XS8 | Central Reserve/Right Verge | (empty) | (empty)
|  |  | Material | The material used to develop this asset. | Mandatory | String | KFKB_MATERIAL | (empty) | (empty) | (empty) | (empty) | (empty) | (empty) | (empty) | (empty) | (empty) | (empty) | MATERIAL |  |  | XSA | Earthwork Slope | (empty) | (empty)
|  |  | Owner | (empty) | Mandatory | String | ALL_OWNER | (empty) | (empty) | (empty) | (empty) | (empty) | (empty) | (empty) | (empty) | (empty) | (empty) | OWNER |  |  | XSB | Between earthwork and HE ownership boundary | (empty) | (empty)
|  |  | Product Name/ID | (empty) | Required | String | (empty) | (empty) | (empty) | (empty) | (empty) | (empty) | (empty) | (empty) | (empty) | (empty) | (empty) | PROD_NAME |  |  | XSC | Outside HE ownership boundary | (empty) | (empty)
|  |  | Section | Section referencing is used to divide the network into sections. Further information can be found in section 4 of the Part 2 - Requirements and Additional Information document. | Mandatory | String | (empty) | (empty) | 15 | (empty) | (empty) | (empty) | (empty) | (empty) | (empty) | (empty) | (empty) | SECTION |  |  | XSY | Other | (empty) | (empty)
|  |  | Start Chainage | The along carriageway position corresponding to the beginning of a linear or polygon asset, as measured within the section. | Mandatory | Decimal | (empty) | (empty) | (empty) | 4 | 1 | (empty) | (empty) | (empty) | (empty) | (empty) | (empty) | STCHAIN |  | EN_ADJOINING_LANDUSE | AMENITY/RECREATIONAL | Amenity/Recreational | (empty) | (empty)
|  |  | Start Date | The date from which the asset is recognised in under maintenance. Should take the form DD-MON-YYYY. | Mandatory | Date | (empty) | (empty) | (empty) | (empty) | (empty) | (empty) | (empty) | (empty) | (empty) | (empty) | (empty) | START_DATE |  |  | ARABLE | Arable | (empty) | (empty)
|  |  | Suicide Prevention Objective | Is this item serving a suicide prevention objective? (i.e. e. a normal, unaltered asset supporting a suicide prevention strategy). | Required | Boolean | ALL_YES_NO | (empty) | (empty) | (empty) | (empty) | (empty) | (empty) | (empty) | (empty) | (empty) | (empty) | SUI_P_OBJ |  |  | FORESTRY | Forestry | (empty) | (empty)
|  |  | Type | Defines the kerb type associated with this asset. | Mandatory | String | KFKB_TYPE | (empty) | (empty) | (empty) | (empty) | (empty) | (empty) | (empty) | (empty) | (empty) | (empty) | TYPE |  |  | INDUSTRIAL/COMMERCIAL | Industrial/Commercial | (empty) | (empty)
|  |  | X End (Easting) | OS Easting coordinate, at the end of the asset. | Mandatory | Decimal | (empty) | (empty) | (empty) | 9 | 3 | (empty) | (empty) | (empty) | (empty) | (empty) | (empty) | ENDX |  |  | NOT APPLICABLE | Not Applicable | (empty) | (empty)
|  |  | X Start (Easting) | OS Easting coordinate, at the beginning of the asset. | Mandatory | Decimal | (empty) | (empty) | (empty) | 9 | 3 | (empty) | (empty) | (empty) | (empty) | (empty) | (empty) | STARTX |  |  | OTHER | Other | (empty) | (empty)
|  |  | XSP | Defines the location of the asset across the carriageway. | Mandatory | String | (empty) | (empty) | 3 | (empty) | (empty) | (empty) | (empty) | (empty) | (empty) | (empty) | (empty) | XSP |  |  | PASTURE | Pasture | (empty) | (empty)
|  |  | Y End (Northing) | OS Northing coordinate, at the end of the asset. | Mandatory | Decimal | (empty) | (empty) | (empty) | 9 | 3 | (empty) | (empty) | (empty) | (empty) | (empty) | (empty) | ENDY |  |  | RESIDENTIAL-RURAL | Residential-Rural | (empty) | (empty)
|  |  | Y Start (Northing) | OS Northing coordinate, at the beginning of the asset. | Mandatory | Decimal | (empty) | (empty) | (empty) | 9 | 3 | (empty) | (empty) | (empty) | (empty) | (empty) | (empty) | STARTY |  |  | RESIDENTIAL-URBAN | Residential-Urban | (empty) | (empty)
|  | Maintenance | Maintenance Contractor | Contractor responsible for maintenance of the asset. Should only be recorded if HE is responsible for the assets maintenance. | Conditional | String | (empty) | (empty) | (empty) | (empty) | (empty) | (empty) | (empty) | (empty) | (empty) | (empty) | (empty) | MAIN_CON |  |  | UNKNOWN | Unknown | (empty) | (empty)
|  |  | Maintenance Responsibility | The organisation responsible for the maintenance of the asset. | Mandatory | String | ALL_MAINTENANCE_RESPONSIBILITY | (empty) | (empty) | (empty) | (empty) | (empty) | (empty) | (empty) | (empty) | (empty) | (empty) | MAIN_REP |  |  | UNMANAGED/ABANDONED | Unmanaged/Abandoned | (empty) | (empty)
|  | Operate | Area/Region | (empty) | Mandatory | String | ALL_AREA_REGION | (empty) | (empty) | (empty) | (empty) | (empty) | (empty) | (empty) | (empty) | (empty) | (empty) | AREA_REG |  | EN_ALGAE_TAXON_GROUP | CHROMIST | Chromist | (empty) | (empty)
|  |  | Defect Liability Period | The end date of the supplier assurance period. Should take the form DD-MON-YYYY. | Required | Date | (empty) | (empty) | (empty) | (empty) | (empty) | (empty) | (empty) | (empty) | (empty) | (empty) | (empty) | DEF_L_P |  | EN_AMPHIBIANS_COMMON_NAME | COMMON FROG | Common Frog | (empty) | (empty)
|  | System | Source ID | Supplier's external reference ID (scheme, major project, survey etc.). | Optional | String | (empty) | (empty) | 10 | (empty) | (empty) | (empty) | (empty) | (empty) | (empty) | (empty) | (empty) | OSOURCE_ID |  |  | COMMON TOAD | Common Toad | (empty) | (empty)
|  |  | System ID | The unique identity code for this item in its current prime system. | Mandatory | String | (empty) | (empty) | (empty) | (empty) | (empty) | (empty) | (empty) | (empty) | (empty) | (empty) | (empty) | SYSTEM_ID |  |  | GREAT CRESTED NEWT | Great Crested Newt | (empty) | (empty)
| Longitudinal Road Marking | Construct | Date of Construction | The date the asset was constructed; applicable to items built on-site. This should take the form DD-MON-YYYY. | Mandatory | Date | (empty) | (empty) | (empty) | (empty) | (empty) | (empty) | (empty) | (empty) | (empty) | (empty) | (empty) | DATE_OF_CO |  |  | NATTERJACK TOAD | Natterjack Toad | (empty) | (empty)
|  |  | Departure - DAS ID | The unique identifier within the WebDAS system corresponding to an approved Departure from Standard. | Optional | String | (empty) | (empty) | (empty) | (empty) | (empty) | (empty) | (empty) | (empty) | (empty) | (empty) | (empty) | DEP_DAS_ID |  |  | OTHER | Other | (empty) | (empty)
|  |  | Expected Service Life | The time period during which the asset is expected to remain suitable for its intended use. | Optional | Integer | (empty) | (empty) | (empty) | (empty) | (empty) | (empty) | (empty) | (empty) | (empty) | (empty) | (empty) | EXPECTED_S |  |  | PALMATE NEWT | Palmate Newt | (empty) | (empty)
|  | Inventory | Additional Information | A text note to provide specific information about an asset, in cases where an attribute value is set to "Other". | Conditional | String | (empty) | (empty) | 50 | (empty) | (empty) | (empty) | (empty) | (empty) | (empty) | (empty) | (empty) | ASSET_INFO |  |  | POOL FROG | Pool Frog | (empty) | (empty)
|  |  | Class | (empty) | Mandatory | String | MKLR_CLASS | (empty) | (empty) | (empty) | (empty) | (empty) | (empty) | (empty) | (empty) | (empty) | (empty) | CLASS |  |  | SMOOTH NEWT | Smooth Newt | (empty) | (empty)
|  |  | Colour | (empty) | Mandatory | String | MKLR_COLOUR | (empty) | (empty) | (empty) | (empty) | (empty) | (empty) | (empty) | (empty) | (empty) | (empty) | COLOUR |  | EN_AMPHIBIANS_TAXON_GROUP | AMPHIBIAN | Amphibian | (empty) | (empty)
|  |  | End Chainage | The along carriageway position corresponding to the termination of a linear or polygon asset, as measured within the section. | Mandatory | Decimal | (empty) | (empty) | (empty) | 4 | 1 | (empty) | (empty) | (empty) | (empty) | (empty) | (empty) | ENDCHAIN |  | EN_BIRD_COMMON_NAME | BARN OWL | Barn Owl | (empty) | (empty)
|  |  | End Date | The date from which the asset ceases to be recognised under maintenance. Note: a record of retirement will be populated. Should take the form DD-MON-YYYY. | Optional | Date | (empty) | (empty) | (empty) | (empty) | (empty) | (empty) | (empty) | (empty) | (empty) | (empty) | (empty) | END_DATE |  |  | COMMON BUZZARD | Common Buzzard | (empty) | (empty)
|  |  | Gap Length | See Rule MKLR_1 and MKLR_2. | Mandatory | Decimal | (empty) | Metres | (empty) | (empty) | (empty) | (empty) | (empty) | (empty) | (empty) | (empty) | (empty) | LINE_GAP_M |  |  | CURLEW | Curlew | (empty) | (empty)
|  |  | Length | (empty) | Mandatory | Decimal | (empty) | Metres | (empty) | (empty) | (empty) | 0.1 | (empty) | (empty) | (empty) | (empty) | (empty) | LENGTH_M |  |  | HERON | Heron | (empty) | (empty)
|  |  | Line Length | See Rule MKLR_1 and MKLR_2. | Mandatory | Decimal | (empty) | Metres | (empty) | (empty) | (empty) | (empty) | 10 | (empty) | (empty) | (empty) | (empty) | LINE_LEN_M |  |  | LAPWING | Lapwing | (empty) | (empty)
|  |  | Location Text | A text note to describe the local position of the asset, in generic terms. | Optional | String | (empty) | (empty) | 500 | (empty) | (empty) | (empty) | (empty) | (empty) | (empty) | (empty) | (empty) | AST_LOCTXT |  |  | LITTLE OWL | Little Owl | (empty) | (empty)
|  |  | Material Type | Material type associated with the Longitudinal Road Marking. | Required | String | MK_MATERIAL_TYPE | (empty) | (empty) | (empty) | (empty) | (empty) | (empty) | (empty) | (empty) | (empty) | (empty) | MATRL_TYPE |  |  | LONG EARED OWL | Long Eared Owl | (empty) | (empty)
|  |  | Owner | (empty) | Mandatory | String | ALL_OWNER | (empty) | (empty) | (empty) | (empty) | (empty) | (empty) | (empty) | (empty) | (empty) | (empty) | OWNER |  |  | SWAN | Swan | (empty) | (empty)
|  |  | Section | Section referencing is used to divide the network into sections. Further information can be found in section 4 of the Part 2 - Requirements and Additional Information document. | Mandatory | String | (empty) | (empty) | 15 | (empty) | (empty) | (empty) | (empty) | (empty) | (empty) | (empty) | (empty) | SECTION |  |  | TAWNY OWL | Tawny Owl | (empty) | (empty)
|  |  | Start Chainage | The along carriageway position corresponding to the beginning of a linear or polygon asset, as measured within the section. | Mandatory | Decimal | (empty) | (empty) | (empty) | 4 | 1 | (empty) | (empty) | (empty) | (empty) | (empty) | (empty) | STCHAIN |  |  | WOODPECKER | Woodpecker | (empty) | (empty)
|  |  | Start Date | The date from which the asset is recognised in under maintenance. Should take the form DD-MON-YYYY. | Mandatory | Date | (empty) | (empty) | (empty) | (empty) | (empty) | (empty) | (empty) | (empty) | (empty) | (empty) | (empty) | START_DATE |  | EN_BIRD_FEATURES | BREEDING SITE | Breeding Site | (empty) | (empty)
|  |  | Suicide Prevention Objective | Is this item serving a suicide prevention objective? (i.e. e. a normal, unaltered asset supporting a suicide prevention strategy). | Required | Boolean | ALL_YES_NO | (empty) | (empty) | (empty) | (empty) | (empty) | (empty) | (empty) | (empty) | (empty) | (empty) | SUI_P_OBJ |  |  | FORAGING SITE/AREA | Foraging Site/Area | (empty) | (empty)
|  |  | Thickness | (empty) | Required | Decimal | (empty) | Metres | (empty) | (empty) | (empty) | (empty) | (empty) | (empty) | (empty) | (empty) | (empty) | THICKNESS |  |  | MIGRATION/DISPERSAL ROUTE | Migration/Dispersal Route | (empty) | (empty)
|  |  | TSRGD Diagram Number | The diagram number for this asset as defined by the. Traffic Signs and General Directions . | Mandatory | String | (empty) | (empty) | (empty) | (empty) | (empty) | (empty) | (empty) | (empty) | (empty) | (empty) | (empty) | TSRGD_DIAG |  |  | NESTING SITE | Nesting Site | (empty) | (empty)
|  |  | Type | Type of Longitudinal Road Marking. | Mandatory | String | MKLR_TYPE | (empty) | (empty) | (empty) | (empty) | (empty) | (empty) | (empty) | (empty) | (empty) | (empty) | TYPE |  |  | OVER WINTERING SITE | Over Wintering Site | (empty) | (empty)
|  |  | Width | (empty) | Mandatory | Decimal | (empty) | Metres | (empty) | (empty) | (empty) | 0.1 | 9.99 | (empty) | (empty) | (empty) | (empty) | WIDTH_M |  | EN_BIRD_TAXON_GROUP | BIRD | Bird | (empty) | (empty)
|  |  | X End (Easting) | OS Easting coordinate, at the end of the asset. | Mandatory | Decimal | (empty) | (empty) | (empty) | 9 | 3 | (empty) | (empty) | (empty) | (empty) | (empty) | (empty) | ENDX |  | EN_CH_CONDITION | AMBER | Amber | (empty) | (empty)
|  |  | X Start (Easting) | OS Easting coordinate, at the beginning of the asset. | Mandatory | Decimal | (empty) | (empty) | (empty) | 9 | 3 | (empty) | (empty) | (empty) | (empty) | (empty) | (empty) | STARTX |  |  | GREEN | Green | (empty) | (empty)
|  |  | XSP | Defines the location of the asset across the carriageway. | Mandatory | String | (empty) | (empty) | 3 | (empty) | (empty) | (empty) | (empty) | (empty) | (empty) | (empty) | (empty) | XSP |  |  | RED | Red | (empty) | (empty)
|  |  | Y End (Northing) | OS Northing coordinate, at the end of the asset. | Mandatory | Decimal | (empty) | (empty) | (empty) | 9 | 3 | (empty) | (empty) | (empty) | (empty) | (empty) | (empty) | ENDY |  | EN_CH_MANAGEMENT_ACTION | HIGH | In next 12 months | (empty) | (empty)
|  |  | Y Start (Northing) | OS Northing coordinate, at the beginning of the asset. | Mandatory | Decimal | (empty) | (empty) | (empty) | 9 | 3 | (empty) | (empty) | (empty) | (empty) | (empty) | (empty) | STARTY |  |  | LOW | Condition to be reviewed in four years | (empty) | (empty)
|  | Maintenance | Maintenance Contractor | Contractor responsible for maintenance of the asset. Should only be recorded if HE is responsible for the assets maintenance. | Conditional | String | (empty) | (empty) | (empty) | (empty) | (empty) | (empty) | (empty) | (empty) | (empty) | (empty) | (empty) | MAIN_CON |  |  | MEDIUM | In next 24 months | (empty) | (empty)
|  |  | Maintenance Responsibility | The organisation responsible for the maintenance of the asset. | Mandatory | String | ALL_MAINTENANCE_RESPONSIBILITY | (empty) | (empty) | (empty) | (empty) | (empty) | (empty) | (empty) | (empty) | (empty) | (empty) | MAIN_REP |  | EN_CH_VALUE | HIGH | High | (empty) | (empty)
|  | Operate | Area/Region | (empty) | Mandatory | String | ALL_AREA_REGION | (empty) | (empty) | (empty) | (empty) | (empty) | (empty) | (empty) | (empty) | (empty) | (empty) | AREA_REG |  |  | LOW | Low | (empty) | (empty)
|  |  | Defect Liability Period | The end date of the supplier assurance period. Should take the form DD-MON-YYYY. | Required | Date | (empty) | (empty) | (empty) | (empty) | (empty) | (empty) | (empty) | (empty) | (empty) | (empty) | (empty) | DEF_L_P |  |  | MEDIUM | Medium | (empty) | (empty)
|  | System | Source ID | Supplier's external reference ID (scheme, major project, survey etc.). | Optional | String | (empty) | (empty) | 10 | (empty) | (empty) | (empty) | (empty) | (empty) | (empty) | (empty) | (empty) | OSOURCE_ID |  |  | NEGLIGIBLE | Negligible | (empty) | (empty)
|  |  | System ID | The unique identity code for this item in its current prime system. | Mandatory | String | (empty) | (empty) | (empty) | (empty) | (empty) | (empty) | (empty) | (empty) | (empty) | (empty) | (empty) | SYSTEM_ID |  |  | UNKNOWN | Unknown | (empty) | (empty)
| Node Stud | Construct | Date of Installation | The date the asset was installed on site; applicable to prefabricated items manufactured off-site. This should take the form DD-MON-YYYY. | Mandatory | Date | (empty) | (empty) | (empty) | (empty) | (empty) | (empty) | (empty) | (empty) | (empty) | (empty) | (empty) | DATE_INSTA |  |  | VERY HIGH | Very High | (empty) | (empty)
|  |  | Departure - DAS ID | The unique identifier within the WebDAS system corresponding to an approved Departure from Standard. | Optional | String | (empty) | (empty) | (empty) | (empty) | (empty) | (empty) | (empty) | (empty) | (empty) | (empty) | (empty) | DEP_DAS_ID |  | EN_CH_VULNERABILITY | ADEQUATE | Adequate | (empty) | (empty)
|  |  | Expected Service Life | The time period during which the asset is expected to remain suitable for its intended use. | Optional | Integer | (empty) | (empty) | (empty) | (empty) | (empty) | (empty) | (empty) | (empty) | (empty) | (empty) | (empty) | EXPECTED_S |  |  | FRAGILE | Fragile | (empty) | (empty)
|  | Inventory | Additional Information | A text note to provide specific information about an asset, in cases where an attribute value is set to "Other". | Conditional | String | (empty) | (empty) | 50 | (empty) | (empty) | (empty) | (empty) | (empty) | (empty) | (empty) | (empty) | ASSET_INFO |  |  | ROBUST | Robust | (empty) | (empty)
|  |  | Chainage | The along carriageway position corresponding to the beginning of a point asset, as measured within the section. | Mandatory | Decimal | (empty) | (empty) | (empty) | 4 | 1 | (empty) | (empty) | (empty) | (empty) | (empty) | (empty) | CHAINAGE |  | EN_FAUNA_OBSERVATION_TYPE | ANECDOTAL | Anecdotal | (empty) | (empty)
|  |  | End Date | The date from which the asset ceases to be recognised under maintenance. Note: a record of retirement will be populated. Should take the form DD-MON-YYYY. | Optional | Date | (empty) | (empty) | (empty) | (empty) | (empty) | (empty) | (empty) | (empty) | (empty) | (empty) | (empty) | END_DATE |  |  | CALL | Call | (empty) | (empty)
|  |  | Location Text | A text note to describe the local position of the asset, in generic terms. | Optional | String | (empty) | (empty) | 500 | (empty) | (empty) | (empty) | (empty) | (empty) | (empty) | (empty) | (empty) | AST_LOCTXT |  |  | ROAD KILL | Road Kill | (empty) | (empty)
|  |  | Material Type | Material Type associated with the Node Stud. | Required | String | MK_MATERIAL_TYPE | (empty) | (empty) | (empty) | (empty) | (empty) | (empty) | (empty) | (empty) | (empty) | (empty) | MATRL_TYPE |  |  | SIGHTING | Sighting | (empty) | (empty)
|  |  | Owner | (empty) | Mandatory | String | ALL_OWNER | (empty) | (empty) | (empty) | (empty) | (empty) | (empty) | (empty) | (empty) | (empty) | (empty) | OWNER |  |  | SIGN | Sign | (empty) | (empty)
|  |  | Section | Section referencing is used to divide the network into sections. Further information can be found in section 4 of the Part 2 - Requirements and Additional Information document. | Mandatory | String | (empty) | (empty) | 15 | (empty) | (empty) | (empty) | (empty) | (empty) | (empty) | (empty) | (empty) | SECTION |  | EN_FAUNA_SURVEY_TYPE | FORMAL SURVEY | Formal Survey | (empty) | (empty)
|  |  | Start Date | The date from which the asset is recognised in under maintenance. Should take the form DD-MON-YYYY. | Mandatory | Date | (empty) | (empty) | (empty) | (empty) | (empty) | (empty) | (empty) | (empty) | (empty) | (empty) | (empty) | START_DATE |  |  | INCIDENTAL FAUNA OBSERVATION | Incidental Fauna Observation | (empty) | (empty)
|  |  | Suicide Prevention Objective | Is this item serving a suicide prevention objective? (i.e. e. a normal, unaltered asset supporting a suicide prevention strategy). | Required | Boolean | ALL_YES_NO | (empty) | (empty) | (empty) | (empty) | (empty) | (empty) | (empty) | (empty) | (empty) | (empty) | SUI_P_OBJ |  | EN_FISH_COMMON_NAME | ATLANTIC SALMON | Atlantic Salmon | (empty) | (empty)
|  |  | Type | Type of Node Stud. | Mandatory | String | MKNS_TYPE | (empty) | (empty) | (empty) | (empty) | (empty) | (empty) | (empty) | (empty) | (empty) | (empty) | TYPE |  |  | BULLHEAD | Bullhead | (empty) | (empty)
|  |  | X (Easting) | OS Easting coordinate. | Mandatory | Decimal | (empty) | (empty) | (empty) | 9 | 3 | (empty) | (empty) | (empty) | (empty) | (empty) | (empty) | XCOORD |  |  | EUROPEAN EEL | European Eel | (empty) | (empty)
|  |  | XSP | Defines the location of the asset across the carriageway. | Mandatory | String | (empty) | (empty) | 3 | (empty) | (empty) | (empty) | (empty) | (empty) | (empty) | (empty) | (empty) | XSP |  |  | OTHER | Other | (empty) | (empty)
|  |  | Y (Northing) | OS Northing coordinate. | Mandatory | Decimal | (empty) | (empty) | (empty) | 9 | 3 | (empty) | (empty) | (empty) | (empty) | (empty) | (empty) | YCOORD |  |  | RIVER LAMPREY | River Lamprey | (empty) | (empty)
|  | Maintenance | Maintenance Contractor | Contractor responsible for maintenance of the asset. Should only be recorded if HE is responsible for the assets maintenance. | Conditional | String | (empty) | (empty) | (empty) | (empty) | (empty) | (empty) | (empty) | (empty) | (empty) | (empty) | (empty) | MAIN_CON |  | EN_FISH_FEATURES | MIGRATION/DISPERSAL ROUTE | Migration/Dispersal Route | (empty) | (empty)
|  |  | Maintenance Responsibility | The organisation responsible for the maintenance of the asset. | Mandatory | String | ALL_MAINTENANCE_RESPONSIBILITY | (empty) | (empty) | (empty) | (empty) | (empty) | (empty) | (empty) | (empty) | (empty) | (empty) | MAIN_REP |  |  | NURSERY SITE | Nursery Site | (empty) | (empty)
|  | Operate | Area/Region | (empty) | Mandatory | String | ALL_AREA_REGION | (empty) | (empty) | (empty) | (empty) | (empty) | (empty) | (empty) | (empty) | (empty) | (empty) | AREA_REG |  |  | SPAWNING SITE | Spawning Site | (empty) | (empty)
|  | System | Source ID | Supplier's external reference ID (scheme, major project, survey etc.). | Optional | String | (empty) | (empty) | 10 | (empty) | (empty) | (empty) | (empty) | (empty) | (empty) | (empty) | (empty) | OSOURCE_ID |  | EN_FISH_TAXON_GROUP | BONY FISH | Bony Fish | (empty) | (empty)
|  |  | System ID | The unique identity code for this item in its current prime system. | Mandatory | String | (empty) | (empty) | (empty) | (empty) | (empty) | (empty) | (empty) | (empty) | (empty) | (empty) | (empty) | SYSTEM_ID |  |  | CARTILAGINOUS FISH | Cartilaginous Fish | (empty) | (empty)
| Post (Signs) | Construct | Date of Installation | The date the asset was installed on site; applicable to prefabricated items manufactured off-site. This should take the form DD-MON-YYYY. | Mandatory | Date | (empty) | (empty) | (empty) | (empty) | (empty) | (empty) | (empty) | (empty) | (empty) | (empty) | (empty) | DATE_INSTA |  |  | JAWLESS FISH | Jawless Fish | (empty) | (empty)
|  |  | Date of Mounting Installation | Should take the form DD-MON-YYYY. | Optional | Date | (empty) | (empty) | (empty) | (empty) | (empty) | (empty) | (empty) | (empty) | (empty) | (empty) | (empty) | MOUNTING_I |  | EN_FLORA_OBSERVATION_TYPE | ANECDOTAL | Anecdotal | (empty) | (empty)
|  |  | Departure - DAS ID | The unique identifier within the WebDAS system corresponding to an approved Departure from Standard. | Optional | String | (empty) | (empty) | (empty) | (empty) | (empty) | (empty) | (empty) | (empty) | (empty) | (empty) | (empty) | DEP_DAS_ID |  |  | SIGHTING | Sighting | (empty) | (empty)
|  |  | Expected Service Life | The time period during which the asset is expected to remain suitable for its intended use. | Optional | Integer | (empty) | (empty) | (empty) | (empty) | (empty) | (empty) | (empty) | (empty) | (empty) | (empty) | (empty) | EXPECTED_S |  | EN_FLORA_SURVEY_TYPE | FORMAL SURVEY | Formal Survey | (empty) | (empty)
|  | Inventory | Additional Information | A text note to provide specific information about an asset, in cases where an attribute value is set to "Other". | Conditional | String | (empty) | (empty) | 50 | (empty) | (empty) | (empty) | (empty) | (empty) | (empty) | (empty) | (empty) | ASSET_INFO |  |  | INCIDENTAL FLORA OBSERVATION | Incidental Flora Observation | (empty) | (empty)
|  |  | Asset ID | The physical identity code present on the real-world asset (see Rule SNPS_7). | Mandatory | String | (empty) | (empty) | (empty) | (empty) | (empty) | (empty) | (empty) | (empty) | (empty) | (empty) | (empty) | ASSET_ID |  | EN_FUNGI_TAXON_GROUP | FUNGUS | Fungus | (empty) | (empty)
|  |  | Chainage | The along carriageway position corresponding to the beginning of a point asset, as measured within the section. | Mandatory | Decimal | (empty) | (empty) | (empty) | 4 | 1 | (empty) | (empty) | (empty) | (empty) | (empty) | (empty) | CHAINAGE |  | EN_GRASSLAND_ACTIVITY | AMENITY CUT | Amenity Cut | (empty) | (empty)
|  |  | End Date | The date from which the asset ceases to be recognised under maintenance. Note: a record of retirement will be populated. Should take the form DD-MON-YYYY. | Optional | Date | (empty) | (empty) | (empty) | (empty) | (empty) | (empty) | (empty) | (empty) | (empty) | (empty) | (empty) | END_DATE |  |  | APTR ACCESS VISIBILITY SPLAY | APTR Access Visibility Splay | (empty) | (empty)
|  |  | Foundation | Defines the foundation used to install the post. | Optional | String | SNPS_FOUNDATION | (empty) | (empty) | (empty) | (empty) | (empty) | (empty) | (empty) | (empty) | (empty) | (empty) | FOUNDATION |  |  | CCTV VISIBILITY SPLAY | CCTV Visibility Splay | (empty) | (empty)
|  |  | Ground Surface Type | See Rule SNPS_8. | Mandatory | String | ALL_GROUND_SURFACE_TYPE | (empty) | (empty) | (empty) | (empty) | (empty) | (empty) | (empty) | (empty) | (empty) | (empty) | GROUND_SUR |  |  | CENTRAL RESERVE INNER SWATH CUT | Central Reserve Inner Swath Cut | (empty) | (empty)
|  |  | Height | See Rule SNPS_2 and SNPS_9. | Mandatory | Decimal | (empty) | Metres | (empty) | (empty) | (empty) | (empty) | (empty) | (empty) | (empty) | (empty) | (empty) | HEIGHT_M |  |  | CENTRAL RESERVE OUTER SWATH CUT | Central Reserve Outer Swath Cut | (empty) | (empty)
|  |  | Location Text | A text note to describe the local position of the asset, in generic terms. | Optional | String | (empty) | (empty) | 500 | (empty) | (empty) | (empty) | (empty) | (empty) | (empty) | (empty) | (empty) | AST_LOCTXT |  |  | CUT AND REMOVE ARISING | Cut and Remove Arising | (empty) | (empty)
|  |  | Manufacturer | The manufacturer of this asset. | Required | String | (empty) | (empty) | (empty) | (empty) | (empty) | (empty) | (empty) | (empty) | (empty) | (empty) | (empty) | MANUFACTUR |  |  | GENERAL SIGHT LINE AND STOPPING DISTANCE | General Sight Line And Stopping Distance | (empty) | (empty)
|  |  | Material | Defines the material used to develop this asset. | Mandatory | String | SNPS_MATERIAL | (empty) | (empty) | (empty) | (empty) | (empty) | (empty) | (empty) | (empty) | (empty) | (empty) | MATERIAL |  |  | ILLUMINARY OBSCURITY | Illuminary Obscurity | (empty) | (empty)
|  |  | Number of Posts | (empty) | Mandatory | Integer | (empty) | (empty) | (empty) | (empty) | (empty) | (empty) | (empty) | (empty) | (empty) | (empty) | (empty) | NUMB_OF_PO |  |  | MAJOR OR MINOR PRIORITY JUNCTION VISIBILITY SPLAY | Major Or Minor Priority Junction Visibility Splay | (empty) | (empty)
|  |  | Owner | (empty) | Mandatory | String | ALL_OWNER | (empty) | (empty) | (empty) | (empty) | (empty) | (empty) | (empty) | (empty) | (empty) | (empty) | OWNER |  |  | NMU ACCESS AND USE | NMU Access And Use | (empty) | (empty)
|  |  | Passively Safe | Indicates whether the asset is passively safe. | Optional | Boolean | ALL_YES_NO | (empty) | (empty) | (empty) | (empty) | (empty) | (empty) | (empty) | (empty) | (empty) | (empty) | PASSIVELY_ |  |  | NMU ACCESS VISIBILITY SPLAY | NMU Access Visibility Splay | (empty) | (empty)
|  |  | Post Finish | Defines the post finish applied to this asset. | Mandatory | String | SNPS_POST_FINISH | (empty) | (empty) | (empty) | (empty) | (empty) | (empty) | (empty) | (empty) | (empty) | (empty) | POST_FINIS |  |  | NOT REQUIRED | Not Required | (empty) | (empty)
|  |  | Product Name/ID | (empty) | Required | String | (empty) | (empty) | (empty) | (empty) | (empty) | (empty) | (empty) | (empty) | (empty) | (empty) | (empty) | PROD_NAME |  |  | ROUNDABOUT | Roundabout | (empty) | (empty)
|  |  | Section | Section referencing is used to divide the network into sections. Further information can be found in section 4 of the Part 2 - Requirements and Additional Information document. | Mandatory | String | (empty) | (empty) | 15 | (empty) | (empty) | (empty) | (empty) | (empty) | (empty) | (empty) | (empty) | SECTION |  |  | SIGN AND SIGNAL VISIBILITY SPLAY | Sign And Signal Visibility Splay | (empty) | (empty)
|  |  | Start Date | The date from which the asset is recognised in under maintenance. Should take the form DD-MON-YYYY. | Mandatory | Date | (empty) | (empty) | (empty) | (empty) | (empty) | (empty) | (empty) | (empty) | (empty) | (empty) | (empty) | START_DATE |  |  | SPECIAL ACTIVITY | Special Activity | (empty) | (empty)
|  |  | Width/Diameter | See Rule SNPS_3. | Mandatory | Decimal | (empty) | Millimetres | (empty) | (empty) | (empty) | 0.1 | 0.5 | (empty) | (empty) | (empty) | (empty) | WIDTH_DIA |  |  | TECHNOLOGY ACCESS AND USE | Technology Access And Use | (empty) | (empty)
|  |  | X (Easting) | OS Easting coordinate. | Mandatory | Decimal | (empty) | (empty) | (empty) | 9 | 3 | (empty) | (empty) | (empty) | (empty) | (empty) | (empty) | XCOORD |  |  | VERGE SWATH CUT | Verge Swath Cut | (empty) | (empty)
|  |  | XSP | Defines the location of the asset across the carriageway. | Optional | String | (empty) | (empty) | 3 | (empty) | (empty) | (empty) | (empty) | (empty) | (empty) | (empty) | (empty) | XSP |  | EN_HEBAP | ASSOCIATED SPECIES: GREAT GREEN BUSH CRICKET | Associated Species: Great Green Bush Cricket (Tettigonia viridissima) | (empty) | (empty)
|  |  | Y (Northing) | OS Northing coordinate. | Mandatory | Decimal | (empty) | (empty) | (empty) | 9 | 3 | (empty) | (empty) | (empty) | (empty) | (empty) | (empty) | YCOORD |  |  | ASSOCIATED SPECIES: LINNET | Associated Species: Linnet (Carduelis cannabina) | (empty) | (empty)
|  | Maintenance | Maintenance Contractor | Contractor responsible for maintenance of the asset. Should only be recorded if HE is responsible for the assets maintenance. | Conditional | String | (empty) | (empty) | (empty) | (empty) | (empty) | (empty) | (empty) | (empty) | (empty) | (empty) | (empty) | MAIN_CON |  |  | ASSOCIATED SPECIES: ORANGE-FRUITED ELM-LICHEN | Associated Species: Orange-fruited elm-lichen (Calaoplaca luteoalba) | (empty) | (empty)
|  |  | Maintenance Responsibility | The organisation responsible for the maintenance of the asset. | Mandatory | String | ALL_MAINTENANCE_RESPONSIBILITY | (empty) | (empty) | (empty) | (empty) | (empty) | (empty) | (empty) | (empty) | (empty) | (empty) | MAIN_REP |  |  | ASSOCIATED SPECIES: SONG THRUSH | Associated Species: Song Thrush (Turdus philomelos) | (empty) | (empty)
|  | Operate | Area/Region | (empty) | Mandatory | String | ALL_AREA_REGION | (empty) | (empty) | (empty) | (empty) | (empty) | (empty) | (empty) | (empty) | (empty) | (empty) | AREA_REG |  |  | DRY DITCHES | Dry Ditches | (empty) | (empty)
|  |  | Defect Liability Period | The end date of the supplier assurance period. Should take the form DD-MON-YYYY. | Required | Date | (empty) | (empty) | (empty) | (empty) | (empty) | (empty) | (empty) | (empty) | (empty) | (empty) | (empty) | DEF_L_P |  |  | DRY STONE WALLS | Dry Stone Walls | (empty) | (empty)
|  |  | SNPS Reusable | (empty) | Optional | Boolean | ALL_YES_NO | (empty) | (empty) | (empty) | (empty) | (empty) | (empty) | (empty) | (empty) | (empty) | (empty) | SNPS_REUSA |  |  | GRASSLAND - ACID: SOILS WITH PH LESS THAN 5.5 | Grassland - Acid: soils with pH less than 5.5 | (empty) | (empty)
|  | System | Source ID | Supplier's external reference ID (scheme, major project, survey etc.). | Optional | String | (empty) | (empty) | 10 | (empty) | (empty) | (empty) | (empty) | (empty) | (empty) | (empty) | (empty) | OSOURCE_ID |  |  | GRASSLAND - ASSOCIATED SPECIES: A GROUND BEETLE | Grassland - Associated Species: A ground beetle (Harpalus dimidiatus) | (empty) | (empty)
|  |  | System ID | The unique identity code for this item in its current prime system. | Mandatory | String | (empty) | (empty) | (empty) | (empty) | (empty) | (empty) | (empty) | (empty) | (empty) | (empty) | (empty) | SYSTEM_ID |  |  | GRASSLAND - ASSOCIATED SPECIES: BASIL-THYME CASE-BEARER MOTH | Grassland - Associated Species: Basil-thyme case-bearer moth (Coleophora tricolor) | (empty) | (empty)
| Post (Traffic Signal) | Construct | Date of Installation | The date the asset was installed on site; applicable to prefabricated items manufactured off-site. This should take the form DD-MON-YYYY. | Mandatory | Date | (empty) | (empty) | (empty) | (empty) | (empty) | (empty) | (empty) | (empty) | (empty) | (empty) | (empty) | DATE_INSTA |  |  | GRASSLAND - ASSOCIATED SPECIES: PRIMROSE | Grassland - Associated Species: Primrose (Primula vulgaris) | (empty) | (empty)
|  |  | Date of Mounting Installation | Should take the form DD-MON-YYYY. | Optional | Date | (empty) | (empty) | (empty) | (empty) | (empty) | (empty) | (empty) | (empty) | (empty) | (empty) | (empty) | MOUNTING_I |  |  | GRASSLAND - ASSOCIATED SPECIES: STRAW BELLE MOTH | Grassland - Associated Species: Straw belle moth (Aspitates gilvaria) | (empty) | (empty)
|  |  | Departure - DAS ID | The unique identifier within the WebDAS system corresponding to an approved Departure from Standard. | Optional | String | (empty) | (empty) | (empty) | (empty) | (empty) | (empty) | (empty) | (empty) | (empty) | (empty) | (empty) | DEP_DAS_ID |  |  | GRASSLAND - ASSOCIATED SPECIES: STRIPED LYCHNIS MOTH | Grassland - Associated Species: Striped lychnis moth (Cucullia lychnitis) | (empty) | (empty)
|  |  | Expected Service Life | The time period during which the asset is expected to remain suitable for its intended use. | Optional | Integer | (empty) | (empty) | (empty) | (empty) | (empty) | (empty) | (empty) | (empty) | (empty) | (empty) | (empty) | EXPECTED_S |  |  | GRASSLAND - CALCAREOUS: SOIL PH ABOVE 7.0 | Grassland - Calcareous: soil pH above 7.0 | (empty) | (empty)
|  | Inventory | Additional Information | A text note to provide specific information about an asset, in cases where an attribute value is set to "Other". | Conditional | String | (empty) | (empty) | 50 | (empty) | (empty) | (empty) | (empty) | (empty) | (empty) | (empty) | (empty) | ASSET_INFO |  |  | GRASSLAND - IMPROVED: EVEN SWARD, HEAVILY AFFECTED BY GRAZING AND FERTILISER | Grassland - Improved: even sward, heavily affected by grazing and fertiliser | (empty) | (empty)
|  |  | Asset ID | The physical identity code present on the real-world asset (see Rule SNTS_5). | Mandatory | String | (empty) | (empty) | (empty) | (empty) | (empty) | (empty) | (empty) | (empty) | (empty) | (empty) | (empty) | ASSET_ID |  |  | GRASSLAND - MARSH/MARSHY: WET PASTURE AND MEADOWS, HERBS DOMINATE | Grassland - Marsh/marshy: wet pasture and meadows, herbs dominate | (empty) | (empty)
|  |  | Chainage | The along carriageway position corresponding to the beginning of a point asset, as measured within the section. | Mandatory | Decimal | (empty) | (empty) | (empty) | 4 | 1 | (empty) | (empty) | (empty) | (empty) | (empty) | (empty) | CHAINAGE |  |  | GRASSLAND - NEUTRAL: SOIL PH 5.5 - 7.0 | Grassland - Neutral: soil pH 5.5 - 7.0 | (empty) | (empty)
|  |  | End Date | The date from which the asset ceases to be recognised under maintenance. Note: a record of retirement will be populated. Should take the form DD-MON-YYYY. | Optional | Date | (empty) | (empty) | (empty) | (empty) | (empty) | (empty) | (empty) | (empty) | (empty) | (empty) | (empty) | END_DATE |  |  | GRASSLAND - POOR SEMI-IMPROVED GRASSLAND: OPTIONAL DIVISION OF SEMI-IMPROVED | Grassland - Poor semi-improved grassland: optional division of semi-improved | (empty) | (empty)
|  |  | Foundation | Defines the foundation used to install the post. | Optional | String | SNTS_FOUNDATION | (empty) | (empty) | (empty) | (empty) | (empty) | (empty) | (empty) | (empty) | (empty) | (empty) | FOUNDATION |  |  | GRASSLAND - SEMI-IMPROVED: MODIFIED BY ARTIFICIAL FERTILISER, INTENSIVE GRAZING, LESS DIVERSE | Grassland - Semi-improved: modified by artificial fertiliser, intensive grazing, less diverse | (empty) | (empty)
|  |  | Ground Surface Type | See Rule SNTS_7. | Mandatory | String | ALL_GROUND_SURFACE_TYPE | (empty) | (empty) | (empty) | (empty) | (empty) | (empty) | (empty) | (empty) | (empty) | (empty) | GROUND_SUR |  |  | GRASSLAND - SPECIES ACTION PLAN: ADONIS BLUE BUTTERFLY | Grassland - Species Action Plan: Adonis Blue butterfly (Lysandra bellargus) | (empty) | (empty)
|  |  | Height | See Rule SNTS_3. | Mandatory | Decimal | (empty) | Metres | (empty) | (empty) | (empty) | (empty) | (empty) | (empty) | (empty) | (empty) | (empty) | HEIGHT_M |  |  | GRASSLAND - SPECIES ACTION PLAN: BARN OWL | Grassland - Species Action Plan: Barn Owl (Tyto alba) | (empty) | (empty)
|  |  | Location Text | A text note to describe the local position of the asset, in generic terms. | Optional | String | (empty) | (empty) | 500 | (empty) | (empty) | (empty) | (empty) | (empty) | (empty) | (empty) | (empty) | AST_LOCTXT |  |  | GRASSLAND - SPECIES ACTION PLAN: BUZZARD | Grassland - Species Action Plan: Buzzard (Buteo buteo) | (empty) | (empty)
|  |  | Manufacturer | The manufacturer of this asset. | Required | String | (empty) | (empty) | (empty) | (empty) | (empty) | (empty) | (empty) | (empty) | (empty) | (empty) | (empty) | MANUFACTUR |  |  | GRASSLAND - SPECIES ACTION PLAN: DEPTFORD PINK | Grassland - Species Action Plan: Deptford Pink (Dianthus armeria) | (empty) | (empty)
|  |  | Material | Defines the material used to develop this asset. | Mandatory | String | SNTS_MATERIAL | (empty) | (empty) | (empty) | (empty) | (empty) | (empty) | (empty) | (empty) | (empty) | (empty) | MATERIAL |  |  | GRASSLAND - SPECIES ACTION PLAN: KESTREL | Grassland - Species Action Plan: Kestrel (Falco tinnunculus) | (empty) | (empty)
|  |  | Owner | (empty) | Mandatory | String | ALL_OWNER | (empty) | (empty) | (empty) | (empty) | (empty) | (empty) | (empty) | (empty) | (empty) | (empty) | OWNER |  |  | GRASSLAND - SPECIES ACTION PLAN: RED KITE | Grassland - Species Action Plan: Red kite (Milvus milvus) | (empty) | (empty)
|  |  | Passively Safe | Indicates whether the asset is passively safe. | Optional | Boolean | ALL_YES_NO | (empty) | (empty) | (empty) | (empty) | (empty) | (empty) | (empty) | (empty) | (empty) | (empty) | PASSIVELY_ |  |  | GRASSLAND - SPECIES ACTION PLAN: TOWER MUSTARD | Grassland - Species Action Plan: Tower Mustard (Arabis glabra) | (empty) | (empty)
|  |  | Post Finish | Defines the post finish applied to this asset. | Mandatory | String | SNTS_POST_FINISH | (empty) | (empty) | (empty) | (empty) | (empty) | (empty) | (empty) | (empty) | (empty) | (empty) | POST_FINIS |  |  | GRASSLAND - UNIMPROVED : LOW PERCENTAGE OF AGRICULTURAL SPECIES, DIVERSITY HIGH | Grassland - Unimproved : low percentage of agricultural species, diversity high | (empty) | (empty)
|  |  | Product Name/ID | (empty) | Required | String | (empty) | (empty) | (empty) | (empty) | (empty) | (empty) | (empty) | (empty) | (empty) | (empty) | (empty) | PROD_NAME |  |  | HEATHLAND - ASSOCIATED SPECIES: HEN HARRIER | Heathland - Associated Species: Hen Harrier (Circus cyaneus) | (empty) | (empty)
|  |  | Section | Section referencing is used to divide the network into sections. Further information can be found in section 4 of the Part 2 - Requirements and Additional Information document. | Mandatory | String | (empty) | (empty) | 15 | (empty) | (empty) | (empty) | (empty) | (empty) | (empty) | (empty) | (empty) | SECTION |  |  | HEATHLAND - ASSOCIATED SPECIES: NIGHTJAR | Heathland - Associated Species: Nightjar (Caprimulgus europaeus) | (empty) | (empty)
|  |  | Start Date | The date from which the asset is recognised in under maintenance. Should take the form DD-MON-YYYY. | Mandatory | Date | (empty) | (empty) | (empty) | (empty) | (empty) | (empty) | (empty) | (empty) | (empty) | (empty) | (empty) | START_DATE |  |  | HEATHLAND - ASSOCIATED SPECIES: WOODLARK | Heathland - Associated Species: Woodlark (Lullula arborea) | (empty) | (empty)
|  |  | Width/Diameter | (empty) | Mandatory | Decimal | (empty) | Millimetres | (empty) | (empty) | (empty) | 0.1 | 0.5 | (empty) | (empty) | (empty) | (empty) | WIDTH_DIA |  |  | HEATHLAND - DRY DWARF SHRUB HEATH: GREATER THAN 25% COVER OF HEATHERS OR GORSE | Heathland - Dry dwarf shrub heath: greater than 25% cover of heathers or gorse | (empty) | (empty)
|  |  | X (Easting) | OS Easting coordinate. | Mandatory | Decimal | (empty) | (empty) | (empty) | 9 | 3 | (empty) | (empty) | (empty) | (empty) | (empty) | (empty) | XCOORD |  |  | HEATHLAND - DRY HEATH/ACID GRASSLAND MOSAIC: MIXTURE OF DRY HEATH AND ACID GRASSLAND | Heathland - Dry heath/acid grassland mosaic: mixture of dry heath and acid grassland | (empty) | (empty)
|  |  | XSP | Defines the location of the asset across the carriageway. | Optional | String | (empty) | (empty) | 3 | (empty) | (empty) | (empty) | (empty) | (empty) | (empty) | (empty) | (empty) | XSP |  |  | HEATHLAND - LICHEN/BRYOPHYTE HEATH: LICHEN AND BRYOPHYTES DOMINATE - <30% VASCULAR PLANT COVER | Heathland - Lichen/bryophyte heath: lichen and bryophytes dominate - <30% vascular plant cover | (empty) | (empty)
|  |  | Y (Northing) | OS Northing coordinate. | Mandatory | Decimal | (empty) | (empty) | (empty) | 9 | 3 | (empty) | (empty) | (empty) | (empty) | (empty) | (empty) | YCOORD |  |  | HEATHLAND - MONTANE HEATH/ DWARF HERB: DIVERSE GROUP, SEDGES AND DWARF FORBS DOMINATED | Heathland - Montane heath/ dwarf herb: diverse group, sedges and dwarf forbs dominated | (empty) | (empty)
|  | Maintenance | Maintenance Contractor | Contractor responsible for maintenance of the asset. Should only be recorded if HE is responsible for the assets maintenance. | Conditional | String | (empty) | (empty) | (empty) | (empty) | (empty) | (empty) | (empty) | (empty) | (empty) | (empty) | (empty) | MAIN_CON |  |  | HEATHLAND - SPECIES ACTION PLAN: ADDER | Heathland - Species Action Plan: Adder (Vipera berus) | (empty) | (empty)
|  |  | Maintenance Responsibility | The organisation responsible for the maintenance of the asset. | Mandatory | String | ALL_MAINTENANCE_RESPONSIBILITY | (empty) | (empty) | (empty) | (empty) | (empty) | (empty) | (empty) | (empty) | (empty) | (empty) | MAIN_REP |  |  | HEATHLAND - SPECIES ACTION PLAN: COMMON LIZARDS | Heathland - Species Action Plan: Common lizards (Lacerta vivipara) | (empty) | (empty)
|  | Operate | Area/Region | (empty) | Mandatory | String | ALL_AREA_REGION | (empty) | (empty) | (empty) | (empty) | (empty) | (empty) | (empty) | (empty) | (empty) | (empty) | AREA_REG |  |  | HEATHLAND - SPECIES ACTION PLAN: GRASS SNAKES | Heathland - Species Action Plan: Grass Snakes (Natrix natrix) | (empty) | (empty)
|  |  | Defect Liability Period | The end date of the supplier assurance period. Should take the form DD-MON-YYYY. | Required | Date | (empty) | (empty) | (empty) | (empty) | (empty) | (empty) | (empty) | (empty) | (empty) | (empty) | (empty) | DEF_L_D |  |  | HEATHLAND - SPECIES ACTION PLAN: NARROW-HEADED ANT | Heathland - Species Action Plan: Narrow-headed Ant (Formica exsecta) | (empty) | (empty)
|  |  | SNTS Reusable | (empty) | Optional | Boolean | ALL_YES_NO | (empty) | (empty) | (empty) | (empty) | (empty) | (empty) | (empty) | (empty) | (empty) | (empty) | SNTS_REUSA |  |  | HEATHLAND - SPECIES ACTION PLAN: SAND LIZARDS | Heathland - Species Action Plan: Sand lizards (Lacerta agilis) | (empty) | (empty)
|  | System | Source ID | Supplier's external reference ID (scheme, major project, survey etc.). | Optional | String | (empty) | (empty) | 10 | (empty) | (empty) | (empty) | (empty) | (empty) | (empty) | (empty) | (empty) | OSOURCE_ID |  |  | HEATHLAND - SPECIES ACTION PLAN: SLOW-WORMS | Heathland - Species Action Plan: Slow-worms (Anguis fragilis) | (empty) | (empty)
|  |  | System ID | The unique identity code for this item in its current prime system. | Mandatory | String | (empty) | (empty) | (empty) | (empty) | (empty) | (empty) | (empty) | (empty) | (empty) | (empty) | (empty) | SYSTEM_ID |  |  | HEATHLAND - SPECIES ACTION PLAN: SMOOTH SNAKES | Heathland - Species Action Plan: Smooth Snakes (Coronella austriaca) | (empty) | (empty)
| Reference Marker | Construct | Date of Installation | The date the asset was installed on site; applicable to prefabricated items manufactured off-site. This should take the form DD-MON-YYYY. | Mandatory | Date | (empty) | (empty) | (empty) | (empty) | (empty) | (empty) | (empty) | (empty) | (empty) | (empty) | (empty) | DATE_INSTA |  |  | HEATHLAND - WET DWARF SHRUB HEATH: AS DRY DWARF WITH ADDITIONAL ABUNDANT MOLINA CAERULEA | Heathland - Wet dwarf shrub heath: as dry dwarf with additional abundant Molina caerulea | (empty) | (empty)
|  |  | Departure - DAS ID | The unique identifier within the WebDAS system corresponding to an approved Departure from Standard. | Optional | String | (empty) | (empty) | (empty) | (empty) | (empty) | (empty) | (empty) | (empty) | (empty) | (empty) | (empty) | DEP_DAS_ID |  |  | HEATHLAND - WET HEATH/ACIDIC GRASSLAND MOSAIC: MIXTURE OF WET HEATH AND ACID GRASSLAND | Heathland - Wet heath/acidic grassland mosaic: mixture of wet heath and acid grassland | (empty) | (empty)
|  |  | Expected Service Life | The time period during which the asset is expected to remain suitable for its intended use. | Optional | Integer | (empty) | (empty) | (empty) | (empty) | (empty) | (empty) | (empty) | (empty) | (empty) | (empty) | (empty) | EXPECTED_S |  |  | HEDGEROWS - ANCIENT: IN EXISTANCE BEFORE THE ENCLOSUE ACTS (1720-1840) | Hedgerows - Ancient: in existance before the Enclosue Acts (1720-1840) | (empty) | (empty)
|  | Inventory | Additional Information | A text note to provide specific information about an asset, in cases where an attribute value is set to "Other". | Conditional | String | (empty) | (empty) | 50 | (empty) | (empty) | (empty) | (empty) | (empty) | (empty) | (empty) | (empty) | ASSET_INFO |  |  | HEDGEROWS - SPECIES-RICH: FIVE OR MORE NATIVE WOODY SPECIES ON AVERAGE IN 30M, OR RICH BASAL FLORA | Hedgerows - Species-rich: five or more native woody species on average in 30m, or rich basal flora | (empty) | (empty)
|  |  | Asset ID | The physical identity code present on the real-world asset (see Rule MKRF_2). | Mandatory | String | (empty) | (empty) | (empty) | (empty) | (empty) | (empty) | (empty) | (empty) | (empty) | (empty) | (empty) | ASSET_ID |  |  | SPECIES ACTION PLAN: WESTERN RAMPING-FUMITORY | Species Action Plan: Western Ramping-fumitory (Fumaria occidentalis) | (empty) | (empty)
|  |  | Chainage | The along carriageway position corresponding to the beginning of a point asset, as measured within the section. | Mandatory | Decimal | (empty) | (empty) | (empty) | 4 | 1 | (empty) | (empty) | (empty) | (empty) | (empty) | (empty) | CHAINAGE |  |  | WATER - ACID/NEUTRAL FLUSH: SOME WATER MOVEMENT, SPECIES DIVERSITY LOW | Water - Acid/neutral flush: some water movement, species diversity low | (empty) | (empty)
|  |  | End Date | The date from which the asset ceases to be recognised under maintenance. Note: a record of retirement will be populated. Should take the form DD-MON-YYYY. | Optional | Date | (empty) | (empty) | (empty) | (empty) | (empty) | (empty) | (empty) | (empty) | (empty) | (empty) | (empty) | END_DATE |  |  | WATER - ASSOCIATED SPECIES: COMMON TOAD | Water - Associated Species: Common toad (Bufo bufo) | (empty) | (empty)
|  |  | Location Text | A text note to describe the local position of the asset, in generic terms. | Optional | String | (empty) | (empty) | 500 | (empty) | (empty) | (empty) | (empty) | (empty) | (empty) | (empty) | (empty) | AST_LOCTXT |  |  | WATER - BALANCING PONDS: EUTROPHIC, MESOTROPHIC, OLIGOTROPHIC, DYSTROPHIC, MARL, BRACKISH | Water - Balancing Ponds: eutrophic, mesotrophic, oligotrophic, dystrophic, marl, brackish | (empty) | (empty)
|  |  | Manufacturer | The manufacturer of this asset. | Required | String | (empty) | (empty) | (empty) | (empty) | (empty) | (empty) | (empty) | (empty) | (empty) | (empty) | (empty) | MANUFACTUR |  |  | WATER - BASIC FLUSH: SOME WATER MOVEMENT, CARPET OF BROWN MOSSES | Water - Basic flush: some water movement, carpet of brown mosses | (empty) | (empty)
|  |  | Owner | (empty) | Mandatory | String | ALL_OWNER | (empty) | (empty) | (empty) | (empty) | (empty) | (empty) | (empty) | (empty) | (empty) | (empty) | OWNER |  |  | WATER - BLANKET BOG: SPHAGNUM RICH, FORMS A BLANKET OVER PEAT | Water - Blanket bog: Sphagnum rich, forms a blanket over peat | (empty) | (empty)
|  |  | Product Name/ID | (empty) | Required | String | (empty) | (empty) | (empty) | (empty) | (empty) | (empty) | (empty) | (empty) | (empty) | (empty) | (empty) | PROD_NAME |  |  | WATER - BRYOPHYTE-DOMINATED SPRING: IMMEDIATE VICINITY OF UP-WELLINGS | Water - Bryophyte-dominated spring: immediate vicinity of up-wellings | (empty) | (empty)
|  |  | Section | Section referencing is used to divide the network into sections. Further information can be found in section 4 of the Part 2 - Requirements and Additional Information document. | Mandatory | String | (empty) | (empty) | 15 | (empty) | (empty) | (empty) | (empty) | (empty) | (empty) | (empty) | (empty) | SECTION |  |  | WATER - CANALS: EUTROPHIC, MESOTROPHIC, OLIGOTROPHIC, DYSTROPHIC, MARL, BRACKISH | Water - Canals: eutrophic, mesotrophic, oligotrophic, dystrophic, marl, brackish | (empty) | (empty)
|  |  | Start Date | The date from which the asset is recognised in under maintenance. Should take the form DD-MON-YYYY. | Mandatory | Date | (empty) | (empty) | (empty) | (empty) | (empty) | (empty) | (empty) | (empty) | (empty) | (empty) | (empty) | START_DATE |  |  | WATER - DRY MODIFIED BOG: COMMON HEATHER DOMINATES, CARPET OF MOSS, PEAT UP TO 0.5M | Water - Dry modified bog: common heather dominates, carpet of moss, peat up to 0.5m | (empty) | (empty)
|  |  | Type | Defines the type of Reference Marker. | Mandatory | String | MKRF_TYPE | (empty) | (empty) | (empty) | (empty) | (empty) | (empty) | (empty) | (empty) | (empty) | (empty) | TYPE |  |  | WATER - ESTUARIES | Water - Estuaries | (empty) | (empty)
|  |  | X (Easting) | OS Easting coordinate. | Mandatory | Decimal | (empty) | (empty) | (empty) | 9 | 3 | (empty) | (empty) | (empty) | (empty) | (empty) | (empty) | XCOORD |  |  | WATER - FEN - BARE PEAT: PATCHES MORE THAN 0.25HA IN EXTENT | Water - Fen - bare peat: patches more than 0.25ha in extent | (empty) | (empty)
|  |  | XSP | Defines the location of the asset across the carriageway. | Optional | String | (empty) | (empty) | 3 | (empty) | (empty) | (empty) | (empty) | (empty) | (empty) | (empty) | (empty) | XSP |  |  | WATER - FEN - BASIN MIRE: WATER LOGGED BASIN | Water - Fen - basin mire: water logged basin | (empty) | (empty)
|  |  | Y (Northing) | OS Northing coordinate. | Mandatory | Decimal | (empty) | (empty) | (empty) | 9 | 3 | (empty) | (empty) | (empty) | (empty) | (empty) | (empty) | YCOORD |  |  | WATER - FEN - FLOOD PLAIN MIRE: ON RIVER OR STREAM FLOOD-PLAIN | Water - Fen - flood plain mire: on river or stream flood-plain | (empty) | (empty)
|  | Maintenance | Maintenance Contractor | Contractor responsible for maintenance of the asset. Should only be recorded if HE is responsible for the assets maintenance. | Conditional | String | (empty) | (empty) | (empty) | (empty) | (empty) | (empty) | (empty) | (empty) | (empty) | (empty) | (empty) | MAIN_CON |  |  | WATER - FEN - VALLEY MIRE: LOWER SLOPES OF SMALL VALLEY | Water - Fen - valley mire: lower slopes of small valley | (empty) | (empty)
|  |  | Maintenance Responsibility | The organisation responsible for the maintenance of the asset. | Mandatory | String | ALL_MAINTENANCE_RESPONSIBILITY | (empty) | (empty) | (empty) | (empty) | (empty) | (empty) | (empty) | (empty) | (empty) | (empty) | MAIN_REP |  |  | WATER - LAGOONS: EUTROPHIC, MESOTROPHIC, OLIGOTROPHIC, DYSTROPHIC, MARL, BRACKISH | Water - Lagoons: eutrophic, mesotrophic, oligotrophic, dystrophic, marl, brackish | (empty) | (empty)
|  | Operate | Area/Region | (empty) | Mandatory | String | ALL_AREA_REGION | (empty) | (empty) | (empty) | (empty) | (empty) | (empty) | (empty) | (empty) | (empty) | (empty) | AREA_REG |  |  | WATER - RAISED BOG: ON ESTUARINE FLATS, RIVER FLOOD PLAINS, OTHER LEVEL AREAS | Water - Raised bog: on estuarine flats, river flood plains, other level areas | (empty) | (empty)
|  |  | Defect Liability Period | The end date of the supplier assurance period. Should take the form DD-MON-YYYY. | Required | Date | (empty) | (empty) | (empty) | (empty) | (empty) | (empty) | (empty) | (empty) | (empty) | (empty) | (empty) | DEF_L_P |  |  | WATER - RIVERS: EUTROPHIC, MESOTROPHIC, OLIGOTROPHIC, DYSTROPHIC, MARL, BRACKISH | Water - Rivers: eutrophic, mesotrophic, oligotrophic, dystrophic, marl, brackish | (empty) | (empty)
|  | System | Source ID | Supplier's external reference ID (scheme, major project, survey etc.). | Optional | String | (empty) | (empty) | 10 | (empty) | (empty) | (empty) | (empty) | (empty) | (empty) | (empty) | (empty) | OSOURCE_ID |  |  | WATER - SPECIES ACTION PLAN: A DIVING BEETLE | Water - Species Action Plan: A Diving beetle (Agabus brunneus) | (empty) | (empty)
|  |  | System ID | The unique identity code for this item in its current prime system. | Mandatory | String | (empty) | (empty) | (empty) | (empty) | (empty) | (empty) | (empty) | (empty) | (empty) | (empty) | (empty) | SYSTEM_ID |  |  | WATER - SPECIES ACTION PLAN: GREAT CRESTED NEWT | Water - Species Action Plan: Great Crested Newt (Triturus cristatus) | (empty) | (empty)
| Road Stud | Construct | Date of Installation | The date the asset was installed on site; applicable to prefabricated items manufactured off-site. This should take the form DD-MON-YYYY. | Mandatory | Date | (empty) | (empty) | (empty) | (empty) | (empty) | (empty) | (empty) | (empty) | (empty) | (empty) | (empty) | DATE_INSTA |  |  | WATER - SPECIES ACTION PLAN: OTTER | Water - Species Action Plan: Otter (Lutra lutra) | (empty) | (empty)
|  |  | Departure - DAS ID | The unique identifier within the WebDAS system corresponding to an approved Departure from Standard. | Optional | String | (empty) | (empty) | (empty) | (empty) | (empty) | (empty) | (empty) | (empty) | (empty) | (empty) | (empty) | DEP_DAS_ID |  |  | WATER - SPECIES ACTION PLAN: SOUTHERN DAMSELFLY | Water - Species Action Plan: Southern Damselfly (Coenagrion mercuriale) | (empty) | (empty)
|  |  | Expected Service Life | The time period during which the asset is expected to remain suitable for its intended use. | Optional | Integer | (empty) | (empty) | (empty) | (empty) | (empty) | (empty) | (empty) | (empty) | (empty) | (empty) | (empty) | EXPECTED_S |  |  | WATER - SPECIES ACTION PLAN: VENDACE | Water - Species Action Plan: Vendace (Coregonus albula) | (empty) | (empty)
|  | Inventory | Additional Information | A text note to provide specific information about an asset, in cases where an attribute value is set to "Other". | Conditional | String | (empty) | (empty) | 50 | (empty) | (empty) | (empty) | (empty) | (empty) | (empty) | (empty) | (empty) | ASSET_INFO |  |  | WATER - SPECIES ACTION PLAN: WATER VOLE | Water - Species Action Plan: Water Vole (Arvicola terrestris) | (empty) | (empty)
|  |  | Class | Defines the class of the asset, and provides guidance on its function (see Rule MKRS_1 and MKRS_2). | Mandatory | String | MKRS_CLASS | (empty) | (empty) | (empty) | (empty) | (empty) | (empty) | (empty) | (empty) | (empty) | (empty) | CLASS |  |  | WATER - SPECIES ACTION PLAN: WHITE-CLAWED CRAYFISH | Water - Species Action Plan: White-clawed Crayfish (Austropotamobius pallipes) | (empty) | (empty)
|  |  | Colour | Defines the colour of the asset, and provides guidance on its function. | Mandatory | String | MKRS_COLOUR | (empty) | (empty) | (empty) | (empty) | (empty) | (empty) | (empty) | (empty) | (empty) | (empty) | COLOUR |  |  | WATER - STREAMS: EUTROPHIC, MESOTROPHIC, OLIGOTROPHIC, DYSTROPHIC, MARL, BRACKISH | Water - Streams: eutrophic, mesotrophic, oligotrophic, dystrophic, marl, brackish | (empty) | (empty)
|  |  | End Chainage | The along carriageway position corresponding to the termination of a linear or polygon asset, as measured within the section. | Mandatory | Decimal | (empty) | (empty) | (empty) | 4 | 1 | (empty) | (empty) | (empty) | (empty) | (empty) | (empty) | ENDCHAIN |  |  | WATER - SWAMP - INUNDATION VEGETATION: OPEN UNSTABLE COMMUNITIES SUBJECT TO INUNDATION | Water - Swamp - inundation vegetation: open unstable communities subject to inundation | (empty) | (empty)
|  |  | End Date | The date from which the asset ceases to be recognised under maintenance. Note: a record of retirement will be populated. Should take the form DD-MON-YYYY. | Optional | Date | (empty) | (empty) | (empty) | (empty) | (empty) | (empty) | (empty) | (empty) | (empty) | (empty) | (empty) | END_DATE |  |  | WATER - SWAMP - MARGINAL VEGETATION: NARROW STRIPS OF EMERGENT VEGETATION | Water - Swamp - marginal vegetation: narrow strips of emergent vegetation | (empty) | (empty)
|  |  | Length | (empty) | Mandatory | Decimal | (empty) | Metres | (empty) | (empty) | (empty) | 0.1 | (empty) | (empty) | (empty) | (empty) | (empty) | LENGTH_M |  |  | WATER - WET DITCHES: SUCH AS DRAINAGE DITCHES | Water - Wet Ditches: such as drainage ditches | (empty) | (empty)
|  |  | Location Text | A text note to describe the local position of the asset, in generic terms. | Optional | String | (empty) | (empty) | 500 | (empty) | (empty) | (empty) | (empty) | (empty) | (empty) | (empty) | (empty) | AST_LOCTXT |  |  | WATER - WET MODIFIED BOG: LITTLE OR NO SPHAGNUM, PEAT DEEPER THAN 0.5M | Water - Wet modified bog: little or no Sphagnum, peat deeper than 0.5m | (empty) | (empty)
|  |  | Manufacturer | The manufacturer of this asset. | Required | String | (empty) | (empty) | (empty) | (empty) | (empty) | (empty) | (empty) | (empty) | (empty) | (empty) | (empty) | MANUFACTUR |  |  | WOODLAND - ASSOCIATED SPECIES: BLUEBELL | Woodland - Associated Species: Bluebell | (empty) | (empty)
|  |  | Owner | (empty) | Mandatory | String | ALL_OWNER | (empty) | (empty) | (empty) | (empty) | (empty) | (empty) | (empty) | (empty) | (empty) | (empty) | OWNER |  |  | WOODLAND - ASSOCIATED SPECIES: DEADWOOD INVERTEBRATES | Woodland - Associated Species: Deadwood invertebrates | (empty) | (empty)
|  |  | Product Name/ID | (empty) | Required | String | (empty) | (empty) | (empty) | (empty) | (empty) | (empty) | (empty) | (empty) | (empty) | (empty) | (empty) | PROD_NAME |  |  | WOODLAND - ASSOCIATED SPECIES: HIGH BROWN FRITILLARY | Woodland - Associated Species: High brown fritillary (Argynnis adippe) | (empty) | (empty)
|  |  | Section | Section referencing is used to divide the network into sections. Further information can be found in section 4 of the Part 2 - Requirements and Additional Information document. | Mandatory | String | (empty) | (empty) | 15 | (empty) | (empty) | (empty) | (empty) | (empty) | (empty) | (empty) | (empty) | SECTION |  |  | WOODLAND - ASSOCIATED SPECIES: NATIVE BLACK-POPLAR | Woodland - Associated Species: Native Black-Poplar | (empty) | (empty)
|  |  | Spacing | (empty) | Mandatory | Decimal | (empty) | Metres | (empty) | (empty) | (empty) | 4 | 18 | (empty) | (empty) | (empty) | (empty) | SPACING |  |  | WOODLAND - PARKLAND AND SCATTERED TREES: COVER LESS THAN 30% | Woodland - Parkland and scattered trees: cover less than 30% | (empty) | (empty)
|  |  | Start Chainage | The along carriageway position corresponding to the beginning of a linear or polygon asset, as measured within the section. | Mandatory | Decimal | (empty) | (empty) | (empty) | 4 | 1 | (empty) | (empty) | (empty) | (empty) | (empty) | (empty) | STCHAIN |  |  | WOODLAND - PLANTATION: MORE THAN 30% OF STAND IS PLANTED | Woodland - Plantation: more than 30% of stand is planted | (empty) | (empty)
|  |  | Start Date | The date from which the asset is recognised in under maintenance. Should take the form DD-MON-YYYY. | Mandatory | Date | (empty) | (empty) | (empty) | (empty) | (empty) | (empty) | (empty) | (empty) | (empty) | (empty) | (empty) | START_DATE |  |  | WOODLAND - RECENTLY - FELLED: | Woodland - Recently - felled: | (empty) | (empty)
|  |  | Type | Defines the type of road stud installed. | Mandatory | String | MKRS_TYPE | (empty) | (empty) | (empty) | (empty) | (empty) | (empty) | (empty) | (empty) | (empty) | (empty) | TYPE |  |  | WOODLAND - SCRUB: USUALLY TREES AND BUSHES LESS THAN 5M TALL, SCATTERED | Woodland - Scrub: usually trees and bushes less than 5m tall, scattered | (empty) | (empty)
|  |  | X End (Easting) | OS Easting coordinate, at the end of the asset. | Mandatory | Decimal | (empty) | (empty) | (empty) | 9 | 3 | (empty) | (empty) | (empty) | (empty) | (empty) | (empty) | ENDX |  |  | WOODLAND - SEMI-NATURAL : STANDS NOT ORIGINATING FROM PLANTING | Woodland - Semi-natural : stands not originating from planting | (empty) | (empty)
|  |  | X Start (Easting) | OS Easting coordinate, at the beginning of the asset. | Mandatory | Decimal | (empty) | (empty) | (empty) | 9 | 3 | (empty) | (empty) | (empty) | (empty) | (empty) | (empty) | STARTX |  |  | WOODLAND - SPECIES ACTION PLAN: BADGERS | Woodland - Species Action Plan: Badgers (Meles meles) | (empty) | (empty)
|  |  | XSP | Defines the location of the asset across the carriageway (see Rule MKRS_7). | Mandatory | String | (empty) | (empty) | 3 | (empty) | (empty) | (empty) | (empty) | (empty) | (empty) | (empty) | (empty) | XSP |  |  | WOODLAND - SPECIES ACTION PLAN: BATS | Woodland - Species Action Plan: Bats (Chiroptera) | (empty) | (empty)
|  |  | Y End (Northing) | OS Northing coordinate, at the end of the asset. | Mandatory | Decimal | (empty) | (empty) | (empty) | 9 | 3 | (empty) | (empty) | (empty) | (empty) | (empty) | (empty) | ENDY |  |  | WOODLAND - SPECIES ACTION PLAN: DORMOUSE | Woodland - Species Action Plan: Dormouse (Muscardinus avellanarius) | (empty) | (empty)
|  |  | Y Start (Northing) | OS Northing coordinate, at the beginning of the asset. | Mandatory | Decimal | (empty) | (empty) | (empty) | 9 | 3 | (empty) | (empty) | (empty) | (empty) | (empty) | (empty) | STARTY |  |  | WOODLAND - SPECIES ACTION PLAN: JUNIPER | Woodland - Species Action Plan: Juniper (Juniperus communis nana) | (empty) | (empty)
|  | Maintenance | Maintenance Contractor | Contractor responsible for maintenance of the asset. Should only be recorded if HE is responsible for the assets maintenance. | Conditional | String | (empty) | (empty) | (empty) | (empty) | (empty) | (empty) | (empty) | (empty) | (empty) | (empty) | (empty) | MAIN_CON |  |  | WOODLAND - SPECIES ACTION PLAN: RED SQUIRREL | Woodland - Species Action Plan: Red squirrel (Sciurus vulgaris) | (empty) | (empty)
|  |  | Maintenance Responsibility | The organisation responsible for the maintenance of the asset. | Mandatory | String | ALL_MAINTENANCE_RESPONSIBILITY | (empty) | (empty) | (empty) | (empty) | (empty) | (empty) | (empty) | (empty) | (empty) | (empty) | MAIN_REP |  | EN_HEDGEROW_ACTIVITY | NOT REQUIRED | Not Required | (empty) | (empty)
|  | Operate | Area/Region | (empty) | Mandatory | String | ALL_AREA_REGION | (empty) | (empty) | (empty) | (empty) | (empty) | (empty) | (empty) | (empty) | (empty) | (empty) | AREA_REG |  |  | TRIMMING | Trimming | (empty) | (empty)
|  |  | Defect Liability Period | The end date of the supplier assurance period. Should take the form DD-MON-YYYY. | Required | Date | (empty) | (empty) | (empty) | (empty) | (empty) | (empty) | (empty) | (empty) | (empty) | (empty) | (empty) | DEF_L_P |  | EN_INVERTEBRATES_COMMON_NAME | ANT | Ant | (empty) | (empty)
|  | System | Source ID | Supplier's external reference ID (scheme, major project, survey etc.). | Optional | String | (empty) | (empty) | 10 | (empty) | (empty) | (empty) | (empty) | (empty) | (empty) | (empty) | (empty) | OSOURCE_ID |  |  | BEE | Bee | (empty) | (empty)
|  |  | System ID | The unique identity code for this item in its current prime system. | Mandatory | String | (empty) | (empty) | (empty) | (empty) | (empty) | (empty) | (empty) | (empty) | (empty) | (empty) | (empty) | SYSTEM_ID |  |  | BEETLE | Beetle | (empty) | (empty)
| Sign Face | Construct | Date of Installation | The date the asset was installed on site; applicable to prefabricated items manufactured off-site. This should take the form DD-MON-YYYY. | Mandatory | Date | (empty) | (empty) | (empty) | (empty) | (empty) | (empty) | (empty) | (empty) | (empty) | (empty) | (empty) | DATE_INSTA |  |  | BUG | Bug | (empty) | (empty)
|  |  | Date of Manufacture | Should take the form DD-MON-YYYY. | Required | Date | (empty) | (empty) | (empty) | (empty) | (empty) | (empty) | (empty) | (empty) | (empty) | (empty) | (empty) | DATE_MANUF |  |  | BUTTERFLY | Butterfly | (empty) | (empty)
|  |  | Departure - DAS ID | The unique identifier within the WebDAS system corresponding to an approved Departure from Standard. | Optional | String | (empty) | (empty) | (empty) | (empty) | (empty) | (empty) | (empty) | (empty) | (empty) | (empty) | (empty) | DEP_DAS_ID |  |  | CINNABAR MOTH | Cinnabar Moth | (empty) | (empty)
|  |  | Expected Service Life | The time period during which the asset is expected to remain suitable for its intended use. | Optional | Integer | (empty) | (empty) | (empty) | (empty) | (empty) | (empty) | (empty) | (empty) | (empty) | (empty) | (empty) | EXPECTED_S |  |  | DAMSELFLY | Damselfly | (empty) | (empty)
|  | Inventory | Additional Information | A text note to provide specific information about an asset, in cases where an attribute value is set to "Other". | Conditional | String | (empty) | (empty) | 50 | (empty) | (empty) | (empty) | (empty) | (empty) | (empty) | (empty) | (empty) | ASSET_INFO |  |  | DRAGONFLY | Dragonfly | (empty) | (empty)
|  |  | ADR Patch | Indicates the presence of information on the sign face corresponding to agreed diversionary routes. | Optional | Boolean | ALL_YES_NO | (empty) | (empty) | (empty) | (empty) | (empty) | (empty) | (empty) | (empty) | (empty) | (empty) | ADR_PATCH |  |  | FLY | Fly | (empty) | (empty)
|  |  | Asset ID | The physical identity code present on the real-world asset. | Mandatory | String | (empty) | (empty) | (empty) | (empty) | (empty) | (empty) | (empty) | (empty) | (empty) | (empty) | (empty) | ASSET_ID |  |  | MOTH | Moth | (empty) | (empty)
|  |  | Chainage | The along carriageway position corresponding to the beginning of a point asset, as measured within the section. | Mandatory | Decimal | (empty) | (empty) | (empty) | 4 | 1 | (empty) | (empty) | (empty) | (empty) | (empty) | (empty) | CHAINAGE |  |  | NARROW HEADED ANT | Narrow Headed Ant | (empty) | (empty)
|  |  | End Date | The date from which the asset ceases to be recognised under maintenance. Note: a record of retirement will be populated. Should take the form DD-MON-YYYY. | Optional | Date | (empty) | (empty) | (empty) | (empty) | (empty) | (empty) | (empty) | (empty) | (empty) | (empty) | (empty) | END_DATE |  |  | OTHER | Other | (empty) | (empty)
|  |  | Height | (empty) | Mandatory | Decimal | (empty) | Metres | (empty) | (empty) | (empty) | (empty) | (empty) | (empty) | (empty) | (empty) | (empty) | HEIGHT_M |  |  | SKATER | Skater | (empty) | (empty)
|  |  | Illuminated | Type of illumination associated with the Sign Face (see Rule SNSF_6). | Mandatory | String | SNSF_ILLUMINATED | (empty) | (empty) | (empty) | (empty) | (empty) | (empty) | (empty) | (empty) | (empty) | (empty) | ILLUMINATE |  |  | SLUG | Slug | (empty) | (empty)
|  |  | Lamp Type | If the asset has a light fitting, this defines the type of lamp installed (see Rule SNSF_1). | Optional | String | LGLU_LAMP_TYPE | (empty) | (empty) | (empty) | (empty) | (empty) | (empty) | (empty) | (empty) | (empty) | (empty) | LAMP_TYPE |  |  | SPIDER | Spider | (empty) | (empty)
|  |  | Location Text | A text note to describe the local position of the asset, in generic terms. | Optional | String | (empty) | (empty) | 500 | (empty) | (empty) | (empty) | (empty) | (empty) | (empty) | (empty) | (empty) | AST_LOCTXT |  |  | WASP | Wasp | (empty) | (empty)
|  |  | Manufacturer | The manufacturer of this asset. | Required | String | (empty) | (empty) | (empty) | (empty) | (empty) | (empty) | (empty) | (empty) | (empty) | (empty) | (empty) | MANUFACTUR |  |  | WHITE-CLAWED CRAYFISH | White-Clawed Crayfish | (empty) | (empty)
|  |  | Material Class | (empty) | Optional | String | SNSF_MATERIAL_CLASS | (empty) | (empty) | (empty) | (empty) | (empty) | (empty) | (empty) | (empty) | (empty) | (empty) | MATERIAL_C |  |  | WORM | Worm | (empty) | (empty)
|  |  | Mounting Height | See Rule SNSF_3. | Mandatory | Decimal | (empty) | Metres | (empty) | (empty) | (empty) | (empty) | 25 | (empty) | (empty) | (empty) | (empty) | MOUNTING_H |  | EN_INVERTEBRATES_FEATURES | BREEDING SITE | Breeding Site | (empty) | (empty)
|  |  | Mounting Method | Defines the supporting structure the sign face has been mounted to. See Rule SNSF_2. | Mandatory | String | SNSF_MTN_METHOD | (empty) | (empty) | (empty) | (empty) | (empty) | (empty) | (empty) | (empty) | (empty) | (empty) | MOUNTING_M |  |  | COMMUTING ROUTE | Commuting Route | (empty) | (empty)
|  |  | Number of Flexible Elements | See Rule SNSF_22. | Optional | Integer | (empty) | (empty) | (empty) | (empty) | (empty) | (empty) | (empty) | (empty) | (empty) | (empty) | (empty) | NO_FLEX_E |  |  | MIGRATION/DISPERSAL ROUTE | Migration/Dispersal Route | (empty) | (empty)
|  |  | Owner | (empty) | Mandatory | String | ALL_OWNER | (empty) | (empty) | (empty) | (empty) | (empty) | (empty) | (empty) | (empty) | (empty) | (empty) | OWNER |  |  | NURSERY SITE | Nursery Site | (empty) | (empty)
|  |  | Predominant Colour | (empty) | Required | String | SNSF_COLOUR | (empty) | (empty) | (empty) | (empty) | (empty) | (empty) | (empty) | (empty) | (empty) | (empty) | PRED_COLOR |  |  | OVER WINTERING SITE | Over Wintering Site | (empty) | (empty)
|  |  | Product Name/ID | (empty) | Required | String | (empty) | (empty) | (empty) | (empty) | (empty) | (empty) | (empty) | (empty) | (empty) | (empty) | (empty) | PROD_NAME |  | EN_INVERTEBRATES_TAXON_GROUP | ACORN WOOD | Acorn Wood | (empty) | (empty)
|  |  | Section | Section referencing is used to divide the network into sections. Further information can be found in section 4 of the Part 2 - Requirements and Additional Information document. | Mandatory | String | (empty) | (empty) | 15 | (empty) | (empty) | (empty) | (empty) | (empty) | (empty) | (empty) | (empty) | SECTION |  |  | ANNELID | Annelid | (empty) | (empty)
|  |  | Sign Face Category | Defines the category of Sign Face. | Mandatory | String | SNSF_CATEGORY | (empty) | (empty) | (empty) | (empty) | (empty) | (empty) | (empty) | (empty) | (empty) | (empty) | SIGN_FAC_C |  |  | BRYOZOAN | Bryozoan | (empty) | (empty)
|  |  | Sign Plate Material | Defines the material used to develop the asset. | Optional | String | SNSF_PLATE_MATERIAL | (empty) | (empty) | (empty) | (empty) | (empty) | (empty) | (empty) | (empty) | (empty) | (empty) | SIGN_PLA_M |  |  | CENTIPEDE | Centipede | (empty) | (empty)
|  |  | Special Coating | (empty) | Mandatory | Boolean | ALL_YES_NO | (empty) | (empty) | (empty) | (empty) | (empty) | (empty) | (empty) | (empty) | (empty) | (empty) | SPEC_COAT |  |  | COELENTERATE | Coelenterate | (empty) | (empty)
|  |  | Start Date | The date from which the asset is recognised in under maintenance. Should take the form DD-MON-YYYY. | Mandatory | Date | (empty) | (empty) | (empty) | (empty) | (empty) | (empty) | (empty) | (empty) | (empty) | (empty) | (empty) | START_DATE |  |  | CRUSTACEAN | Crustacean | (empty) | (empty)
|  |  | TSRGD Diagram Number | The diagram number for this asset as defined by the Traffic Signs and General Directions (see Rule SNSF_17, SNSF_18, SNSF_19 and SNSF_20). | Mandatory | String | (empty) | (empty) | (empty) | (empty) | (empty) | (empty) | (empty) | (empty) | (empty) | (empty) | (empty) | TSRGD_DIAG |  |  | ECHINODERM | Echinoderm | (empty) | (empty)
|  |  | Type | Defines the type of sign face installed, in terms its design (e g. a fixed sign). | Mandatory | String | SNSF_TYPE | (empty) | (empty) | (empty) | (empty) | (empty) | (empty) | (empty) | (empty) | (empty) | (empty) | TYPE |  |  | FALSE SCORPION | False Scorpion | (empty) | (empty)
|  |  | Width | (empty) | Mandatory | Decimal | (empty) | Metres | (empty) | (empty) | (empty) | 0.1 | (empty) | (empty) | (empty) | (empty) | (empty) | WIDTH_M |  |  | INSECT | Insect | (empty) | (empty)
|  |  | X (Easting) | OS Easting coordinate. | Mandatory | Decimal | (empty) | (empty) | (empty) | 9 | 3 | (empty) | (empty) | (empty) | (empty) | (empty) | (empty) | XCOORD |  |  | MILLIPEDE | Millipede | (empty) | (empty)
|  |  | XSP | Defines the location of the asset across the carriageway (see Rule SNSF_11). | Optional | String | (empty) | (empty) | 3 | (empty) | (empty) | (empty) | (empty) | (empty) | (empty) | (empty) | (empty) | XSP |  |  | MOLLUSC | Mollusc | (empty) | (empty)
|  |  | Y (Northing) | OS Northing coordinate. | Mandatory | Decimal | (empty) | (empty) | (empty) | 9 | 3 | (empty) | (empty) | (empty) | (empty) | (empty) | (empty) | YCOORD |  |  | SPIDER | Spider | (empty) | (empty)
|  | Maintenance | Maintenance Contractor | Contractor responsible for maintenance of the asset. Should only be recorded if HE is responsible for the assets maintenance. | Conditional | String | (empty) | (empty) | (empty) | (empty) | (empty) | (empty) | (empty) | (empty) | (empty) | (empty) | (empty) | MAIN_CON |  |  | SPONGE | Sponge | (empty) | (empty)
|  |  | Maintenance Responsibility | The organisation responsible for the maintenance of the asset. | Mandatory | String | ALL_MAINTENANCE_RESPONSIBILITY | (empty) | (empty) | (empty) | (empty) | (empty) | (empty) | (empty) | (empty) | (empty) | (empty) | MAIN_REP |  |  | SPOON WORM | Spoon Worm | (empty) | (empty)
|  | Operate | Area/Region | (empty) | Mandatory | String | ALL_AREA_REGION | (empty) | (empty) | (empty) | (empty) | (empty) | (empty) | (empty) | (empty) | (empty) | (empty) | AREA_REG |  |  | TUNICATE | Tunicate | (empty) | (empty)
|  |  | Defect Liability Period | The end date of the supplier assurance period. Should take the form DD-MON-YYYY. | Required | Date | (empty) | (empty) | (empty) | (empty) | (empty) | (empty) | (empty) | (empty) | (empty) | (empty) | (empty) | DEF_L_P |  | EN_LISTED_GRADE | I | Buildings of exceptional interests, of the highest significance | (empty) | (empty)
|  |  | Obsolete | (empty) | Optional | Boolean | ALL_YES_NO | (empty) | (empty) | (empty) | (empty) | (empty) | (empty) | (empty) | (empty) | (empty) | (empty) | OBSOLETE |  |  | II | Buildings of special interest, warranting every effort to preserve them | (empty) | (empty)
|  |  | Redundant | (empty) | Optional | Boolean | ALL_YES_NO | (empty) | (empty) | (empty) | (empty) | (empty) | (empty) | (empty) | (empty) | (empty) | (empty) | REDUNDANT |  |  | II* | Particularly important buildings of more than special interest | (empty) | (empty)
|  |  | SNSF Reusable | (empty) | Optional | Boolean | ALL_YES_NO | (empty) | (empty) | (empty) | (empty) | (empty) | (empty) | (empty) | (empty) | (empty) | (empty) | SNSF_REUSA |  | EN_MAMMAL_COMMON_NAME | BADGER | Badger | (empty) | (empty)
|  | System | Reference ID - Lighting Unit | Reference ID of the Lighting Unit attached to the Sign Face, if applicable (see Rule SNSF_1). | Optional | String | (empty) | (empty) | (empty) | (empty) | (empty) | (empty) | (empty) | (empty) | (empty) | (empty) | (empty) | LAMP_ID |  |  | BAT | Bat | (empty) | (empty)
|  |  | Reference ID - Supporting Structure | Reference to the System ID of the Supporting Structure the Sign Face is attached to. See Rule SNSF_2. | Mandatory | String | (empty) | (empty) | (empty) | (empty) | (empty) | (empty) | (empty) | (empty) | (empty) | (empty) | (empty) | REF_ID_SS |  |  | BROWN HARE | Brown Hare | (empty) | (empty)
|  |  | Source ID | Supplier's external reference ID (scheme, major project, survey etc.). | Optional | String | (empty) | (empty) | 10 | (empty) | (empty) | (empty) | (empty) | (empty) | (empty) | (empty) | (empty) | OSOURCE_ID |  |  | DEER | Deer | (empty) | (empty)
|  |  | System ID | The unique identity code for this item in its current prime system. | Mandatory | String | (empty) | (empty) | (empty) | (empty) | (empty) | (empty) | (empty) | (empty) | (empty) | (empty) | (empty) | SYSTEM_ID |  |  | DORMOUSE | Dormouse | (empty) | (empty)
| Snow Gate | Construct | Date of Installation | The date the asset was installed on site; applicable to prefabricated items manufactured off-site. This should take the form DD-MON-YYYY. | Mandatory | Date | (empty) | (empty) | (empty) | (empty) | (empty) | (empty) | (empty) | (empty) | (empty) | (empty) | (empty) | DATE_INSTA |  |  | HEDGEHOG | Hedgehog | (empty) | (empty)
|  |  | Departure - DAS ID | The unique identifier within the WebDAS system corresponding to an approved Departure from Standard. | Mandatory | String | (empty) | (empty) | (empty) | (empty) | (empty) | (empty) | (empty) | (empty) | (empty) | (empty) | (empty) | DEP_DAS_ID |  |  | OTHER | Other | (empty) | (empty)
|  | Inventory | Additional Information | A text note to provide specific information about an asset, in cases where an attribute value is set to "Other". | Conditional | String | (empty) | (empty) | 50 | (empty) | (empty) | (empty) | (empty) | (empty) | (empty) | (empty) | (empty) | ASSET_INFO |  |  | OTTER | Otter | (empty) | (empty)
|  |  | Chainage | The along carriageway position corresponding to the beginning of a point asset, as measured within the section. | Mandatory | Decimal | (empty) | (empty) | (empty) | 4 | 1 | (empty) | (empty) | (empty) | (empty) | (empty) | (empty) | CHAINAGE |  |  | PINE MARTEN | Pine Marten | (empty) | (empty)
|  |  | End Date | The date from which the asset ceases to be recognised under maintenance. Note: a record of retirement will be populated. Should take the form DD-MON-YYYY. | Optional | Date | (empty) | (empty) | (empty) | (empty) | (empty) | (empty) | (empty) | (empty) | (empty) | (empty) | (empty) | END_DATE |  |  | POLECAT | Polecat | (empty) | (empty)
|  |  | Location Text | A text note to describe the local position of the asset, in generic terms. | Optional | String | (empty) | (empty) | 500 | (empty) | (empty) | (empty) | (empty) | (empty) | (empty) | (empty) | (empty) | AST_LOCTXT |  |  | RED SQUIRREL | Red Squirrel | (empty) | (empty)
|  |  | Manufacturer | The manufacturer of this asset. | Required | String | (empty) | (empty) | (empty) | (empty) | (empty) | (empty) | (empty) | (empty) | (empty) | (empty) | (empty) | MANUFACTUR |  |  | WATER VOLE | Water Vole | (empty) | (empty)
|  |  | Owner | (empty) | Mandatory | String | ALL_OWNER | (empty) | (empty) | (empty) | (empty) | (empty) | (empty) | (empty) | (empty) | (empty) | (empty) | OWNER |  | EN_MAMMAL_FEATURES | BREEDING SITE | Breeding Site | (empty) | (empty)
|  |  | Product Name/ID | (empty) | Required | String | (empty) | (empty) | (empty) | (empty) | (empty) | (empty) | (empty) | (empty) | (empty) | (empty) | (empty) | PROD_NAME |  |  | COMMUTING ROUTE | Commuting Route | (empty) | (empty)
|  |  | Section | Section referencing is used to divide the network into sections. Further information can be found in section 4 of the Part 2 - Requirements and Additional Information document. | Mandatory | String | (empty) | (empty) | 15 | (empty) | (empty) | (empty) | (empty) | (empty) | (empty) | (empty) | (empty) | SECTION |  |  | FORAGING SITE/AREA | Foraging Site/Area | (empty) | (empty)
|  |  | Start Date | The date from which the asset is recognised in under maintenance. Should take the form DD-MON-YYYY. | Mandatory | Date | (empty) | (empty) | (empty) | (empty) | (empty) | (empty) | (empty) | (empty) | (empty) | (empty) | (empty) | START_DATE |  |  | HIBERNATION SITE | Hibernation Site | (empty) | (empty)
|  |  | Type | Defines the asset type, with regards to its size. | Mandatory | String | FESG_TYPE | (empty) | (empty) | (empty) | (empty) | (empty) | (empty) | (empty) | (empty) | (empty) | (empty) | TYPE |  |  | MIGRATION/DISPERSAL ROUTE | Migration/Dispersal Route | (empty) | (empty)
|  |  | Width | (empty) | Mandatory | Decimal | (empty) | Metres | (empty) | (empty) | (empty) | 0.5 | 25 | (empty) | (empty) | (empty) | (empty) | WIDTH_M |  | EN_MAMMAL_TAXON_GROUP | MARINE MAMMAL | Marine Mammal | (empty) | (empty)
|  |  | X (Easting) | OS Easting coordinate. | Mandatory | Decimal | (empty) | (empty) | (empty) | 9 | 3 | (empty) | (empty) | (empty) | (empty) | (empty) | (empty) | XCOORD |  |  | TERRESTRIAL MAMMAL | Terrestrial Mammal | (empty) | (empty)
|  |  | XSP | Defines the location of the asset across the carriageway. | Optional | String | (empty) | (empty) | 3 | (empty) | (empty) | (empty) | (empty) | (empty) | (empty) | (empty) | (empty) | XSP |  | EN_MANAGEMENT | MANAGED | Managed | (empty) | (empty)
|  |  | Y (Northing) | OS Northing coordinate. | Mandatory | Decimal | (empty) | (empty) | (empty) | 9 | 3 | (empty) | (empty) | (empty) | (empty) | (empty) | (empty) | YCOORD |  |  | MANAGED BY STATUTORY BODY | Managed By Statutory Body | (empty) | (empty)
|  | Maintenance | Maintenance Contractor | Contractor responsible for maintenance of the asset. Should only be recorded if HE is responsible for the assets maintenance. | Conditional | String | (empty) | (empty) | (empty) | (empty) | (empty) | (empty) | (empty) | (empty) | (empty) | (empty) | (empty) | MAIN_CON |  |  | MANAGED LOCAL AUTHORITY | Managed Local Authority | (empty) | (empty)
|  |  | Maintenance Responsibility | The organisation responsible for the maintenance of the asset. | Mandatory | String | ALL_MAINTENANCE_RESPONSIBILITY | (empty) | (empty) | (empty) | (empty) | (empty) | (empty) | (empty) | (empty) | (empty) | (empty) | MAIN_REP |  |  | MANAGED UNDER SECTION 149 | Managed Under Section 149 | (empty) | (empty)
|  | Operate | Access Arrangement | The depot/person who hold the key, or if Non HE the landowners contact information. | Optional | String | (empty) | (empty) | (empty) | (empty) | (empty) | (empty) | (empty) | (empty) | (empty) | (empty) | (empty) | ACC_ARR |  |  | MANAGED-PRIVATE | Managed-Private | (empty) | (empty)
|  |  | Access Code/Key Number | The code or key number required for access. | Optional | Integer | (empty) | (empty) | (empty) | (empty) | (empty) | (empty) | (empty) | (empty) | (empty) | (empty) | (empty) | ACC_CODEKY |  |  | NOT KNOWN | Not Known | (empty) | (empty)
|  |  | Access Method | The defined method for accessing this asset. | Required | String | ALL_ACCESS_METHOD | (empty) | (empty) | (empty) | (empty) | (empty) | (empty) | (empty) | (empty) | (empty) | (empty) | ACC_METHOD |  |  | UNMANAGED | Unmanaged | (empty) | (empty)
|  |  | Area/Region | (empty) | Mandatory | String | ALL_AREA_REGION | (empty) | (empty) | (empty) | (empty) | (empty) | (empty) | (empty) | (empty) | (empty) | (empty) | AREA_REG |  | EN_NON_VASCULAR_PLANT_TAXON_GROUP | ALGA | Alga | (empty) | (empty)
|  |  | Defect Liability Period | The end date of the supplier assurance period. Should take the form DD-MON-YYYY. | Required | Date | (empty) | (empty) | (empty) | (empty) | (empty) | (empty) | (empty) | (empty) | (empty) | (empty) | (empty) | DEF_L_P |  |  | HORNWORT | Hornwort | (empty) | (empty)
|  | System | Source ID | Supplier's external reference ID (scheme, major project, survey etc.). | Optional | String | (empty) | (empty) | 10 | (empty) | (empty) | (empty) | (empty) | (empty) | (empty) | (empty) | (empty) | OSOURCE_ID |  |  | LICHEN | Lichen | (empty) | (empty)
|  |  | System ID | The unique identity code for this item in its current prime system. | Mandatory | String | (empty) | (empty) | (empty) | (empty) | (empty) | (empty) | (empty) | (empty) | (empty) | (empty) | (empty) | SYSTEM_ID |  |  | LIVERWORT | Liverwort | (empty) | (empty)
| Stone Wall | Construct | Date of Installation | The date the asset was installed on site; applicable to prefabricated items manufactured off-site. This should take the form DD-MON-YYYY. | Mandatory | Date | (empty) | (empty) | (empty) | (empty) | (empty) | (empty) | (empty) | (empty) | (empty) | (empty) | (empty) | DATE_INSTA |  |  | MOSS | Moss | (empty) | (empty)
|  |  | Departure - DAS ID | The unique identifier within the WebDAS system corresponding to an approved Departure from Standard. | Mandatory | String | (empty) | (empty) | (empty) | (empty) | (empty) | (empty) | (empty) | (empty) | (empty) | (empty) | (empty) | DEP_DAS_ID |  |  | STONEWORT | Stonewort | (empty) | (empty)
|  |  | Expected Service Life | The time period during which the asset is expected to remain suitable for its intended use. | Optional | Integer | (empty) | (empty) | (empty) | (empty) | (empty) | (empty) | (empty) | (empty) | (empty) | (empty) | (empty) | EXPECTED_S |  | EN_PLANTING_TYPE | EXISTING | Existed prior to construction. | (empty) | (empty)
|  | Inventory | Additional Information | A text note to provide specific information about an asset, in cases where an attribute value is set to "Other". | Conditional | String | (empty) | (empty) | 50 | (empty) | (empty) | (empty) | (empty) | (empty) | (empty) | (empty) | (empty) | ASSET_INFO |  |  | MITIGATION | Planted to mitigate any impacts. | (empty) | (empty)
|  |  | Dry Stone? | (empty) | Mandatory | Boolean | ALL_YES_NO | (empty) | (empty) | (empty) | (empty) | (empty) | (empty) | (empty) | (empty) | (empty) | (empty) | DRY_STONE |  | EN_RAGWORT_RISK | HIGH | High | (empty) | (empty)
|  |  | End Chainage | The along carriageway position corresponding to the termination of a linear or polygon asset, as measured within the section. | Mandatory | Decimal | (empty) | (empty) | (empty) | 4 | 1 | (empty) | (empty) | (empty) | (empty) | (empty) | (empty) | ENDCHAIN |  |  | LOW | Low | (empty) | (empty)
|  |  | End Date | The date from which the asset ceases to be recognised under maintenance. Note: a record of retirement will be populated. Should take the form DD-MON-YYYY. | Optional | Date | (empty) | (empty) | (empty) | (empty) | (empty) | (empty) | (empty) | (empty) | (empty) | (empty) | (empty) | END_DATE |  |  | MEDIUM | Medium | (empty) | (empty)
|  |  | Environmental Objective - Auditory Amenity | Defined as 'Reduce the adverse noise impacts of highway traffic or construction on adjacent properties or publicly accessible areas by providing and maintaining measures to reduce noise pollution '. | Mandatory | String | ENVIRONMENTAL_OBJECTIVE_DESIGNATION | (empty) | (empty) | (empty) | (empty) | (empty) | (empty) | (empty) | (empty) | (empty) | (empty) | ENVOBJ_AA |  |  | NOT APPLICABLE | Not Applicable | (empty) | (empty)
|  |  | Environmental Objective - Conservation and Ecology | Defined as 'Protect, manage and enhance the nature conservation value of the highway estate and integrate with and protect adjacent habitats and locations containing protected species, or other locally important species or habitats '. | Mandatory | String | ENVIRONMENTAL_OBJECTIVE_DESIGNATION | (empty) | (empty) | (empty) | (empty) | (empty) | (empty) | (empty) | (empty) | (empty) | (empty) | ENVOBJ_CE |  | EN_REPTILE_AND_AMPHIBIANS_FEATURES | BREEDING SITE | Breeding Site | (empty) | (empty)
|  |  | Environmental Objective - Enhancing Built Environment | Defined as 'Enhance the landscape and built elements of the Highway with surrounding features, to reflect the scale, character and materials of the local townscape or community through which the Highway passes. The needs and amenity of the public living/working in or utilising areas within or adjacent to the Highway, including pedestrians, cyclists and those using public transport and local facilities '. | Mandatory | String | ENVIRONMENTAL_OBJECTIVE_DESIGNATION | (empty) | (empty) | (empty) | (empty) | (empty) | (empty) | (empty) | (empty) | (empty) | (empty) | ENVOBJ_EBE |  |  | HIBERNATION SITE | Hibernation Site | (empty) | (empty)
|  |  | Environmental Objective - Landscape Integration | Defined as 'Integrated the strategic road with the character of the surrounding landscape by maintaining the matrix of local vegetation patterns, blending with local landform and softening views of the strategic road, its infrastructure and its traffic'. | Mandatory | String | ENVIRONMENTAL_OBJECTIVE_DESIGNATION | (empty) | (empty) | (empty) | (empty) | (empty) | (empty) | (empty) | (empty) | (empty) | (empty) | ENVOBJ_LI |  |  | MIGRATION/DISPERSAL ROUTE | Migration/Dispersal Route | (empty) | (empty)
|  |  | Environmental Objective - Visual Amenity | Defined as 'Maintain interest, variety and an acceptable visual appearance for both road users and adjacent public viewers by creating/maintaining views to the wider landscape, providing seasonal variation and creating a 'sense of place' via landmark features, either plant species, landform/geology, the design and materials used for structures and furniture, and the special arrangements '. | Mandatory | String | ENVIRONMENTAL_OBJECTIVE_DESIGNATION | (empty) | (empty) | (empty) | (empty) | (empty) | (empty) | (empty) | (empty) | (empty) | (empty) | ENVOBJ_VA |  |  | SPAWNING SITE | Spawning Site | (empty) | (empty)
|  |  | Environmental Objective - Visual Screening | Defined as 'Mitigation against adverse visual impacts by screening views of the strategic road and associated infrastructure from properties and public viewpoints, including rights of way and public open space '. | Mandatory | String | ENVIRONMENTAL_OBJECTIVE_DESIGNATION | (empty) | (empty) | (empty) | (empty) | (empty) | (empty) | (empty) | (empty) | (empty) | (empty) | ENVOBJ_VS |  |  | TERRESTRIAL SITE | Terrestrial Site | (empty) | (empty)
|  |  | Height | (empty) | Mandatory | Decimal | (empty) | Metres | (empty) | (empty) | (empty) | (empty) | (empty) | (empty) | (empty) | (empty) | (empty) | HEIGHT_M |  | EN_REPTILE_COMMON_NAME | COMMON LIZARD | Common Lizard | (empty) | (empty)
|  |  | Length | (empty) | Mandatory | Decimal | (empty) | Metres | (empty) | (empty) | (empty) | 0.1 | (empty) | (empty) | (empty) | (empty) | (empty) | LENGTH_M |  |  | EUROPEAN ADDER | European Adder | (empty) | (empty)
|  |  | Location Text | A text note to describe the local position of the asset, in generic terms. | Optional | String | (empty) | (empty) | 500 | (empty) | (empty) | (empty) | (empty) | (empty) | (empty) | (empty) | (empty) | AST_LOCTXT |  |  | GRASS SNAKE | Grass Snake | (empty) | (empty)
|  |  | Manufacturer | The manufacturer of this asset. | Required | String | (empty) | (empty) | (empty) | (empty) | (empty) | (empty) | (empty) | (empty) | (empty) | (empty) | (empty) | MANUFACTUR |  |  | OTHER | Other | (empty) | (empty)
|  |  | National Highways Objective - Develop Knowledge | Objective is for this asset to develop a greater knowledge of the location, distribution an movement of protected species/habitat. | Mandatory | Boolean | ALL_YES_NO | (empty) | (empty) | (empty) | (empty) | (empty) | (empty) | (empty) | (empty) | (empty) | (empty) | HEOBJ_DK |  |  | SAND LIZARD | Sand Lizard | (empty) | (empty)
|  |  | National Highways Objective - Protect and Enhance | Objective is for this asset to protect and enhance the landscape character and quality of an area when designing new roads or improving existing roads. | Mandatory | Boolean | ALL_YES_NO | (empty) | (empty) | (empty) | (empty) | (empty) | (empty) | (empty) | (empty) | (empty) | (empty) | HEOBJ_PE |  |  | SLOW WORM | Slow Worm | (empty) | (empty)
|  |  | National Highways Objective - Reduce Impact | Objective is for this asset to reduce the adverse effects of strategic road traffic on the countryside. | Mandatory | Boolean | ALL_YES_NO | (empty) | (empty) | (empty) | (empty) | (empty) | (empty) | (empty) | (empty) | (empty) | (empty) | HEOBJ_RI |  |  | SMOOTH SNAKE | Smooth Snake | (empty) | (empty)
|  |  | National Highways Objective - Safeguard and Enhance BAP Species | Objective is for this asset to safeguard and enhance known populations and potentially suitable habitats for HA BAP protected species/habitat. | Mandatory | Boolean | ALL_YES_NO | (empty) | (empty) | (empty) | (empty) | (empty) | (empty) | (empty) | (empty) | (empty) | (empty) | HEOBJ_BAP |  | EN_REPTILE_TAXON_GROUP | REPTILE | Reptile | (empty) | (empty)
|  |  | National Highways Objective - Safeguard and Enhance Other Species | Objective is for this asset to safeguard and enhance known populations and potentially suitable habitats for other species/habitats of conservation interest. | Mandatory | Boolean | ALL_YES_NO | (empty) | (empty) | (empty) | (empty) | (empty) | (empty) | (empty) | (empty) | (empty) | (empty) | HEOBJ_OTH |  | EN_SETTING | RURAL | Rural | (empty) | (empty)
|  |  | Owner | (empty) | Mandatory | String | ALL_OWNER | (empty) | (empty) | (empty) | (empty) | (empty) | (empty) | (empty) | (empty) | (empty) | (empty) | OWNER |  |  | UNKNOWN | Unknown | (empty) | (empty)
|  |  | Product Name/ID | (empty) | Required | String | (empty) | (empty) | (empty) | (empty) | (empty) | (empty) | (empty) | (empty) | (empty) | (empty) | (empty) | PROD_NAME |  |  | URBAN | Urban | (empty) | (empty)
|  |  | Section | Section referencing is used to divide the network into sections. Further information can be found in section 4 of the Part 2 - Requirements and Additional Information document. | Mandatory | String | (empty) | (empty) | 15 | (empty) | (empty) | (empty) | (empty) | (empty) | (empty) | (empty) | (empty) | SECTION |  | EN_SLIME_MOULD_TAXON_GROUP | SLIME MOULD | Slime Mould | (empty) | (empty)
|  |  | Start Chainage | The along carriageway position corresponding to the beginning of a linear or polygon asset, as measured within the section. | Mandatory | Decimal | (empty) | (empty) | (empty) | 4 | 1 | (empty) | (empty) | (empty) | (empty) | (empty) | (empty) | STCHAIN |  | EN_SPECIES_TYPE | ALGAE | Algae | (empty) | (empty)
|  |  | Start Date | The date from which the asset is recognised in under maintenance. Should take the form DD-MON-YYYY. | Mandatory | Date | (empty) | (empty) | (empty) | (empty) | (empty) | (empty) | (empty) | (empty) | (empty) | (empty) | (empty) | START_DATE |  |  | AMPHIBIANS | Amphibians | (empty) | (empty)
|  |  | Stockproof | (empty) | Mandatory | String | CCSW_STOCKPROOF | (empty) | (empty) | (empty) | (empty) | (empty) | (empty) | (empty) | (empty) | (empty) | (empty) | STOCKPROOF |  |  | BIRDS | Birds | (empty) | (empty)
|  |  | Suicide Prevention Objective | Is this item serving a suicide prevention objective? (i.e. e. a normal, unaltered asset supporting a suicide prevention strategy). | Required | Boolean | ALL_YES_NO | (empty) | (empty) | (empty) | (empty) | (empty) | (empty) | (empty) | (empty) | (empty) | (empty) | SUI_P_OBJ |  |  | FISH | Fish | (empty) | (empty)
|  |  | Wildlife Barrier Type | Defines the Wildlife Barrier type, if present. | Mandatory | String | CC_WILDLIFE_BARRIER_TYPE | (empty) | (empty) | (empty) | (empty) | (empty) | (empty) | (empty) | (empty) | (empty) | (empty) | WIL_BAR_TY |  |  | FUNGI | Fungi | (empty) | (empty)
|  |  | X End (Easting) | OS Easting coordinate, at the end of the asset. | Mandatory | Decimal | (empty) | (empty) | (empty) | 9 | 3 | (empty) | (empty) | (empty) | (empty) | (empty) | (empty) | ENDX |  |  | INVASIVE WEEDS | Invasive Weeds | (empty) | (empty)
|  |  | X Start (Easting) | OS Easting coordinate, at the beginning of the asset. | Mandatory | Decimal | (empty) | (empty) | (empty) | 9 | 3 | (empty) | (empty) | (empty) | (empty) | (empty) | (empty) | STARTX |  |  | INVERTEBRATES | Invertebrates | (empty) | (empty)
|  |  | XSP | Defines the location of the asset across the carriageway. | Optional | String | (empty) | (empty) | 3 | (empty) | (empty) | (empty) | (empty) | (empty) | (empty) | (empty) | (empty) | XSP |  |  | MAMMALS | Mammals | (empty) | (empty)
|  |  | Y End (Northing) | OS Northing coordinate, at the end of the asset. | Mandatory | Decimal | (empty) | (empty) | (empty) | 9 | 3 | (empty) | (empty) | (empty) | (empty) | (empty) | (empty) | ENDY |  |  | NON-VASCULAR PLANTS | Non-Vascular Plants | (empty) | (empty)
|  |  | Y Start (Northing) | OS Northing coordinate, at the beginning of the asset. | Mandatory | Decimal | (empty) | (empty) | (empty) | 9 | 3 | (empty) | (empty) | (empty) | (empty) | (empty) | (empty) | STARTY |  |  | REPTILES | Reptiles | (empty) | (empty)
|  | Maintenance | Maintenance Contractor | Contractor responsible for maintenance of the asset. Should only be recorded if HE is responsible for the assets maintenance. | Conditional | String | (empty) | (empty) | (empty) | (empty) | (empty) | (empty) | (empty) | (empty) | (empty) | (empty) | (empty) | MAIN_CON |  |  | SLIME MOULD | Slime Mould | (empty) | (empty)
|  |  | Maintenance Responsibility | The organisation responsible for the maintenance of the asset. | Mandatory | String | ALL_MAINTENANCE_RESPONSIBILITY | (empty) | (empty) | (empty) | (empty) | (empty) | (empty) | (empty) | (empty) | (empty) | (empty) | MAIN_REP |  |  | VASCULAR PLANTS | Vascular Plants | (empty) | (empty)
|  | Operate | Area/Region | (empty) | Mandatory | String | ALL_AREA_REGION | (empty) | (empty) | (empty) | (empty) | (empty) | (empty) | (empty) | (empty) | (empty) | (empty) | AREA_REG |  | EN_TYPE | NATIVE | Native | (empty) | (empty)
|  |  | Boundary Fence Yes/No | (empty) | Mandatory | Boolean | ALL_YES_NO | (empty) | (empty) | (empty) | (empty) | (empty) | (empty) | (empty) | (empty) | (empty) | (empty) | BOUNDARY_F |  |  | NATURALISED | Naturalised | (empty) | (empty)
|  |  | Defect Liability Period | The end date of the supplier assurance period. Should take the form DD-MON-YYYY. | Required | Date | (empty) | (empty) | (empty) | (empty) | (empty) | (empty) | (empty) | (empty) | (empty) | (empty) | (empty) | DEF_L_P |  |  | NON-NATIVE | Non-Native | (empty) | (empty)
|  |  | Derivation Validated | (empty) | Optional | Boolean | ALL_YES_NO | (empty) | (empty) | (empty) | (empty) | (empty) | (empty) | (empty) | (empty) | (empty) | (empty) | DERIVED_VE |  | EN_VASCULAR_PLANT_COMMON_NAME | DEPTFORD PINK | Deptford Pink | (empty) | (empty)
|  |  | Derived Asset | (empty) | Optional | Boolean | ALL_YES_NO | (empty) | (empty) | (empty) | (empty) | (empty) | (empty) | (empty) | (empty) | (empty) | (empty) | DERIVED_AS |  |  | FERN | Fern | (empty) | (empty)
|  | System | Source ID | Supplier's external reference ID (scheme, major project, survey etc.). | Optional | String | (empty) | (empty) | 10 | (empty) | (empty) | (empty) | (empty) | (empty) | (empty) | (empty) | (empty) | OSOURCE_ID |  |  | ORCHID | Orchid | (empty) | (empty)
|  |  | System ID | The unique identity code for this item in its current prime system. | Optional | String | (empty) | (empty) | (empty) | (empty) | (empty) | (empty) | (empty) | (empty) | (empty) | (empty) | (empty) | SYSTEM_ID |  |  | OTHER | Other | (empty) | (empty)
| Transverse and Special Road Marking | Construct | Date of Construction | The date the asset was constructed; applicable to items built on-site. This should take the form DD-MON-YYYY. | Mandatory | Date | (empty) | (empty) | (empty) | (empty) | (empty) | (empty) | (empty) | (empty) | (empty) | (empty) | (empty) | DATE_OF_CO |  | EN_VASCULAR_PLANT_TAXON_GROUP | CLUBMOSS | Clubmoss | (empty) | (empty)
|  |  | Departure - DAS ID | The unique identifier within the WebDAS system corresponding to an approved Departure from Standard. | Optional | String | (empty) | (empty) | (empty) | (empty) | (empty) | (empty) | (empty) | (empty) | (empty) | (empty) | (empty) | DEP_DAS_ID |  |  | CONIFER | Conifer | (empty) | (empty)
|  |  | Expected Service Life | The time period during which the asset is expected to remain suitable for its intended use. | Optional | Integer | (empty) | (empty) | (empty) | (empty) | (empty) | (empty) | (empty) | (empty) | (empty) | (empty) | (empty) | EXPECTED_S |  |  | FERN | Fern | (empty) | (empty)
|  | Inventory | Additional Information | A text note to provide specific information about an asset, in cases where an attribute value is set to "Other". | Conditional | String | (empty) | (empty) | 50 | (empty) | (empty) | (empty) | (empty) | (empty) | (empty) | (empty) | (empty) | ASSET_INFO |  |  | FLOWERING PLANT | Flowering Plant | (empty) | (empty)
|  |  | Chainage | The along carriageway position corresponding to the beginning of a point asset, as measured within the section. | Mandatory | Decimal | (empty) | (empty) | (empty) | 4 | 1 | (empty) | (empty) | (empty) | (empty) | (empty) | (empty) | CHAINAGE |  |  | HORSETAIL | Horsetail | (empty) | (empty)
|  |  | Class | See Rule MKTS_2. | Mandatory | String | MKTS_CLASS | (empty) | (empty) | (empty) | (empty) | (empty) | (empty) | (empty) | (empty) | (empty) | (empty) | CLASS |  |  | QUILLWORT | Quillwort | (empty) | (empty)
|  |  | Colour | (empty) | Mandatory | String | MKTS_COLOUR | (empty) | (empty) | (empty) | (empty) | (empty) | (empty) | (empty) | (empty) | (empty) | (empty) | COLOUR |  | EN_WOODLAND_ACTIVITY | NOT REQUIRED | Not Required | (empty) | (empty)
|  |  | End Date | The date from which the asset ceases to be recognised under maintenance. Note: a record of retirement will be populated. Should take the form DD-MON-YYYY. | Optional | Date | (empty) | (empty) | (empty) | (empty) | (empty) | (empty) | (empty) | (empty) | (empty) | (empty) | (empty) | END_DATE |  |  | THIN/COPPPICE | Thin/Coppice | (empty) | (empty)
|  |  | Line Length | See Rule MKTS_8. | Mandatory | Decimal | (empty) | Metres | (empty) | (empty) | (empty) | 0.1 | (empty) | (empty) | (empty) | (empty) | (empty) | LINE_LEN_M |  | END_TERMINAL_DEFECT_TYPE | BEAM RUST/CORROSION/PERFORATION | Beam Rust/Corrosion/Perforation | (empty) | (empty)
|  |  | Location Text | A text note to describe the local position of the asset, in generic terms. | Optional | String | (empty) | (empty) | 500 | (empty) | (empty) | (empty) | (empty) | (empty) | (empty) | (empty) | (empty) | AST_LOCTXT |  |  | BEAM/WIRE NOT CONNECTED TO POSTS | Beam/Wire not Connected to Posts | (empty) | (empty)
|  |  | Material Type | Material Type associated with the Transverse and Special Road Marking. | Required | String | MK_MATERIAL_TYPE | (empty) | (empty) | (empty) | (empty) | (empty) | (empty) | (empty) | (empty) | (empty) | (empty) | MATRL_TYPE |  |  | FIRE DAMAGE | Fire damage | (empty) | (empty)
|  |  | Owner | (empty) | Mandatory | String | ALL_OWNER | (empty) | (empty) | (empty) | (empty) | (empty) | (empty) | (empty) | (empty) | (empty) | (empty) | OWNER |  |  | GRAFFITI | Graffiti | (empty) | (empty)
|  |  | Section | Section referencing is used to divide the network into sections. Further information can be found in section 4 of the Part 2 - Requirements and Additional Information document. | Mandatory | String | (empty) | (empty) | 15 | (empty) | (empty) | (empty) | (empty) | (empty) | (empty) | (empty) | (empty) | SECTION |  |  | INCORRECT INSTALLATION | Incorrect Installation | (empty) | (empty)
|  |  | Start Date | The date from which the asset is recognised in under maintenance. Should take the form DD-MON-YYYY. | Mandatory | Date | (empty) | (empty) | (empty) | (empty) | (empty) | (empty) | (empty) | (empty) | (empty) | (empty) | (empty) | START_DATE |  |  | INCORRECT TENSION | Incorrect Tension | (empty) | (empty)
|  |  | Thickness | (empty) | Required | Decimal | (empty) | Metres | (empty) | (empty) | (empty) | (empty) | (empty) | (empty) | (empty) | (empty) | (empty) | THICKNESS |  |  | LOOSE ANCHOR | Loose Anchor | (empty) | (empty)
|  |  | TSRGD Diagram Number | The diagram number for this asset as defined by the. Traffic Signs and General Directions. | Mandatory | String | (empty) | (empty) | (empty) | (empty) | (empty) | (empty) | (empty) | (empty) | (empty) | (empty) | (empty) | TSRGD_DIAG |  |  | LOOSE BOLT | Loose Bolt | (empty) | (empty)
|  |  | Width | See Rule MKTS_1. | Mandatory | Decimal | (empty) | Metres | (empty) | (empty) | (empty) | 0.1 | 99.9 | (empty) | (empty) | (empty) | (empty) | WIDTH_M |  |  | OFFENSIVE GRAFFITI | Offensive Graffiti | (empty) | (empty)
|  |  | X (Easting) | OS Easting coordinate. | Mandatory | Decimal | (empty) | (empty) | (empty) | 9 | 3 | (empty) | (empty) | (empty) | (empty) | (empty) | (empty) | XCOORD |  |  | OTHER | Other | (empty) | (empty)
|  |  | XSP | Defines the location of the asset across the carriageway. | Mandatory | String | (empty) | (empty) | 3 | (empty) | (empty) | (empty) | (empty) | (empty) | (empty) | (empty) | (empty) | XSP |  |  | PHYSICAL DAMAGE | Physical Damage | (empty) | (empty)
|  |  | Y (Northing) | OS Northing coordinate. | Mandatory | Decimal | (empty) | (empty) | (empty) | 9 | 3 | (empty) | (empty) | (empty) | (empty) | (empty) | (empty) | YCOORD |  |  | POST COLLAPSED | Post Collapsed | (empty) | (empty)
|  | Maintenance | Maintenance Contractor | Contractor responsible for maintenance of the asset. Should only be recorded if HE is responsible for the assets maintenance. | Conditional | String | (empty) | (empty) | (empty) | (empty) | (empty) | (empty) | (empty) | (empty) | (empty) | (empty) | (empty) | MAIN_CON |  |  | POST LEANING | Post Leaning | (empty) | (empty)
|  |  | Maintenance Responsibility | The organisation responsible for the maintenance of the asset. | Mandatory | String | ALL_MAINTENANCE_RESPONSIBILITY | (empty) | (empty) | (empty) | (empty) | (empty) | (empty) | (empty) | (empty) | (empty) | (empty) | MAIN_REP |  |  | POST RUSTING | Post Rusting | (empty) | (empty)
|  | Operate | Area/Region | (empty) | Mandatory | String | ALL_AREA_REGION | (empty) | (empty) | (empty) | (empty) | (empty) | (empty) | (empty) | (empty) | (empty) | (empty) | AREA_REG |  |  | REAR BEAM RUST/CORROSION/FLAKING | Rear Beam Rust/Corrosion/Flaking | (empty) | (empty)
|  |  | Defect Liability Period | The end date of the supplier assurance period. Should take the form DD-MON-YYYY. | Required | Date | (empty) | (empty) | (empty) | (empty) | (empty) | (empty) | (empty) | (empty) | (empty) | (empty) | (empty) | DEF_L_P |  |  | REDUNDANT | Redundant | (empty) | (empty)
|  | System | Source ID | Supplier's external reference ID (scheme, major project, survey etc.). | Optional | String | (empty) | (empty) | 10 | (empty) | (empty) | (empty) | (empty) | (empty) | (empty) | (empty) | (empty) | OSOURCE_ID |  |  | SAFETY BARRIER TOO HIGH | Safety Barrier too High | (empty) | (empty)
|  |  | System ID | The unique identity code for this item in its current prime system. | Optional | String | (empty) | (empty) | (empty) | (empty) | (empty) | (empty) | (empty) | (empty) | (empty) | (empty) | (empty) | SYSTEM_ID |  |  | SAFETY BARRIER TOO LOW | Safety Barrier too Low | (empty) | (empty)
| Utility Marker Post | Construct | Date of Installation | The date the asset was installed on site; applicable to prefabricated items manufactured off-site. This should take the form DD-MON-YYYY. | Mandatory | Date | (empty) | (empty) | (empty) | (empty) | (empty) | (empty) | (empty) | (empty) | (empty) | (empty) | (empty) | DATE_INSTA |  |  | SLOT BOUND | Slot Bound | (empty) | (empty)
|  |  | Departure - DAS ID | The unique identifier within the WebDAS system corresponding to an approved Departure from Standard. | Optional | String | (empty) | (empty) | (empty) | (empty) | (empty) | (empty) | (empty) | (empty) | (empty) | (empty) | (empty) | DEP_DAS_ID |  |  | TIMBER POSTS | Timber Posts | (empty) | (empty)
|  |  | Expected Service Life | The time period during which the asset is expected to remain suitable for its intended use. | Optional | Integer | (empty) | (empty) | (empty) | (empty) | (empty) | (empty) | (empty) | (empty) | (empty) | (empty) | (empty) | EXPECTED_S |  | ENHA_HABITAT_TYPE | ACID GRASSLAND | Acid Grassland | (empty) | (empty)
|  | Inventory | Additional Information | A text note to provide specific information about an asset, in cases where an attribute value is set to "Other". | Conditional | String | (empty) | (empty) | 50 | (empty) | (empty) | (empty) | (empty) | (empty) | (empty) | (empty) | (empty) | ASSET_INFO |  |  | ACID GRASSLAND - SEMI-IMPROVED | Acid Grassland - Semi-Improved | (empty) | (empty)
|  |  | Asset ID | The physical identity code present on the real-world asset (see Rule GNUM_2). | Mandatory | String | (empty) | (empty) | (empty) | (empty) | (empty) | (empty) | (empty) | (empty) | (empty) | (empty) | (empty) | ASSET_ID |  |  | ACID GRASSLAND - UNIMPROVED | Acid Grassland - Unimproved | (empty) | (empty)
|  |  | Chainage | The along carriageway position corresponding to the beginning of a point asset, as measured within the section. | Mandatory | Decimal | (empty) | (empty) | (empty) | 4 | 1 | (empty) | (empty) | (empty) | (empty) | (empty) | (empty) | CHAINAGE |  |  | ARTIFICIAL SEA WALL | Artificial Sea Wall | (empty) | (empty)
|  |  | Colour | Defines the colour of the asset, and provides guidance on its function. | Mandatory | String | GNUM_COLOUR | (empty) | (empty) | (empty) | (empty) | (empty) | (empty) | (empty) | (empty) | (empty) | (empty) | COLOUR |  |  | BARE GROUND | Bare Ground | (empty) | (empty)
|  |  | End Date | The date from which the asset ceases to be recognised under maintenance. Note: a record of retirement will be populated. Should take the form DD-MON-YYYY. | Optional | Date | (empty) | (empty) | (empty) | (empty) | (empty) | (empty) | (empty) | (empty) | (empty) | (empty) | (empty) | END_DATE |  |  | BLANKET SPHAGNUM BOG | Blanket Sphagnum Bog | (empty) | (empty)
|  |  | Location Text | A text note to describe the local position of the asset, in generic terms. | Optional | String | (empty) | (empty) | 500 | (empty) | (empty) | (empty) | (empty) | (empty) | (empty) | (empty) | (empty) | AST_LOCTXT |  |  | BOULDERS/ROCKS ABOVE HIGH TIDE MARK | Boulders/Rocks above High Tide Mark | (empty) | (empty)
|  |  | Manufacturer | The manufacturer of this asset. | Required | String | (empty) | (empty) | (empty) | (empty) | (empty) | (empty) | (empty) | (empty) | (empty) | (empty) | (empty) | MANUFACTUR |  |  | BRACKEN - CONTINUOUS | Bracken - Continuous | (empty) | (empty)
|  |  | Material | Defines the material used to develop the asset. | Mandatory | String | GNUM_MATERIAL | (empty) | (empty) | (empty) | (empty) | (empty) | (empty) | (empty) | (empty) | (empty) | (empty) | MATERIAL |  |  | BRACKEN - SCATTERED | Bracken - Scattered | (empty) | (empty)
|  |  | Owner | (empty) | Mandatory | String | ALL_OWNER | (empty) | (empty) | (empty) | (empty) | (empty) | (empty) | (empty) | (empty) | (empty) | (empty) | OWNER |  |  | BROADLEAVED PARKLAND/SCATTERED TREES | Broadleaved Parkland/Scattered Trees | (empty) | (empty)
|  |  | Product Name/ID | (empty) | Required | String | (empty) | (empty) | (empty) | (empty) | (empty) | (empty) | (empty) | (empty) | (empty) | (empty) | (empty) | PROD_NAME |  |  | BROADLEAVED WOODLAND - PLANTATION | Broadleaved Woodland - Plantation | (empty) | (empty)
|  |  | Section | Section referencing is used to divide the network into sections. Further information can be found in section 4 of the Part 2 - Requirements and Additional Information document. | Mandatory | String | (empty) | (empty) | 15 | (empty) | (empty) | (empty) | (empty) | (empty) | (empty) | (empty) | (empty) | SECTION |  |  | BROADLEAVED WOODLAND - RECENTLY FELLED | Broadleaved Woodland - Recently Felled | (empty) | (empty)
|  |  | Start Date | The date from which the asset is recognised in under maintenance. Should take the form DD-MON-YYYY. | Mandatory | Date | (empty) | (empty) | (empty) | (empty) | (empty) | (empty) | (empty) | (empty) | (empty) | (empty) | (empty) | START_DATE |  |  | BROADLEAVED WOODLAND - SEMI-NATURAL | Broadleaved Woodland - Semi-Natural | (empty) | (empty)
|  |  | Type | (empty) | Mandatory | String | GNUM_TYPE | (empty) | (empty) | (empty) | (empty) | (empty) | (empty) | (empty) | (empty) | (empty) | (empty) | TYPE |  |  | BRYOPHYTE-DOMINATED SPRING | Bryophyte-Dominated Spring | (empty) | (empty)
|  |  | X (Easting) | OS Easting coordinate. | Mandatory | Decimal | (empty) | (empty) | (empty) | 9 | 3 | (empty) | (empty) | (empty) | (empty) | (empty) | (empty) | XCOORD |  |  | BUILDINGS | Buildings | (empty) | (empty)
|  |  | XSP | Defines the location of the asset across the carriageway. | Optional | String | (empty) | (empty) | 3 | (empty) | (empty) | (empty) | (empty) | (empty) | (empty) | (empty) | (empty) | XSP |  |  | CALCAREOUS GRASSLAND - SEMI-IMPROVED | Calcareous Grassland - Semi-Improved | (empty) | (empty)
|  |  | Y (Northing) | OS Northing coordinate. | Mandatory | Decimal | (empty) | (empty) | (empty) | 9 | 3 | (empty) | (empty) | (empty) | (empty) | (empty) | (empty) | YCOORD |  |  | CALCAREOUS GRASSLAND - UNIMPROVED | Calcareous Grassland - Unimproved | (empty) | (empty)
|  | Maintenance | Maintenance Contractor | Contractor responsible for maintenance of the asset. Should only be recorded if HE is responsible for the assets maintenance. | Conditional | String | (empty) | (empty) | (empty) | (empty) | (empty) | (empty) | (empty) | (empty) | (empty) | (empty) | (empty) | MAIN_CON |  |  | CARAVAN SITE | Caravan Site | (empty) | (empty)
|  |  | Maintenance Responsibility | The organisation responsible for the maintenance of the asset. | Mandatory | String | ALL_MAINTENANCE_RESPONSIBILITY | (empty) | (empty) | (empty) | (empty) | (empty) | (empty) | (empty) | (empty) | (empty) | (empty) | MAIN_REP |  |  | CAVE | Cave | (empty) | (empty)
|  | Operate | Area/Region | (empty) | Mandatory | String | ALL_AREA_REGION | (empty) | (empty) | (empty) | (empty) | (empty) | (empty) | (empty) | (empty) | (empty) | (empty) | AREA_REG |  |  | COASTAL GRASSLAND | Coastal Grassland | (empty) | (empty)
|  |  | Defect Liability Period | The end date of the supplier assurance period. Should take the form DD-MON-YYYY. | Required | Date | (empty) | (empty) | (empty) | (empty) | (empty) | (empty) | (empty) | (empty) | (empty) | (empty) | (empty) | DEF_L_P |  |  | COASTAL HEATHLAND | Coastal Heathland | (empty) | (empty)
|  | System | Source ID | Supplier's external reference ID (scheme, major project, survey etc.). | Optional | String | (empty) | (empty) | 10 | (empty) | (empty) | (empty) | (empty) | (empty) | (empty) | (empty) | (empty) | OSOURCE_ID |  |  | CONIFEROUS PARKLAND/SCATTERED TREES | Coniferous Parkland/Scattered Trees | (empty) | (empty)
|  |  | System ID | The unique identity code for this item in its current prime system. | Mandatory | String | (empty) | (empty) | (empty) | (empty) | (empty) | (empty) | (empty) | (empty) | (empty) | (empty) | (empty) | SYSTEM_ID |  |  | CONIFEROUS WOODLAND | Coniferous Woodland | (empty) | (empty)
Drainage | Bifurcation or Storm Overflow | Construct | Date of Construction | The date the asset was constructed; applicable to items built on-site. | Required | Date | (empty) | (empty) | (empty) | (empty) | (empty) | (empty) | (empty) | (empty) | CONSTR_YR | A-1: point.dbf | HADDMS | DATE_OF_CO |  |  | CONIFEROUS WOODLAND - PLANTATION | Coniferous Woodland - Plantation | (empty) | (empty)
|  | Inventory | Additional Information | A text note to provide specific information about an asset, in cases where an attribute value is set to "Other". | Optional | String | (empty) | (empty) | 50 | (empty) | (empty) | (empty) | (empty) | (empty) | REMARKS | A-1: point.dbf | HADDMS | ASSET_INFO |  |  | CONIFEROUS WOODLAND - RECENTLY FELLED | Coniferous Woodland - Recently Felled | (empty) | (empty)
|  |  | Baffle | Indicates the presence of a baffle. | Required | Boolean | ALL_YES_NO | (empty) | (empty) | (empty) | (empty) | (empty) | (empty) | (empty) | BAFFLE | A-1: point.dbf | HADDMS | BAFFLE |  |  | CONIFEROUS WOODLAND - SEMI-NATURAL | Coniferous Woodland - Semi-Natural | (empty) | (empty)
|  |  | Benching | Indicates presence of benching within chamber. | Optional | Boolean | ALL_YES_NO | (empty) | (empty) | (empty) | (empty) | (empty) | (empty) | (empty) | BENCHING | A-1: point.dbf | HADDMS | BENCHING |  |  | CREVICE/LEDGE VEGETATION | Crevice/Ledge Vegetation | (empty) | (empty)
|  |  | Chamber Length | The length of the chamber. | Optional | Decimal | (empty) | Metres | (empty) | (empty) | (empty) | (empty) | (empty) | (empty) | CHAM_LENGT | A-1: point.dbf | HADDMS | CHAM_LENGT |  |  | CULTIVATED/DISTURBED LAND - AMENITY GRASSLAND | Cultivated/Disturbed Land - Amenity Grassland | (empty) | (empty)
|  |  | Chamber Shape | The shape code of the chamber cross-section. | Optional | String | DG_COVER_CHAM_SHAPE | (empty) | (empty) | (empty) | (empty) | (empty) | (empty) | (empty) | CHAM_SHAP | A-1: point.dbf | HADDMS | CHAM_SHAP |  |  | CULTIVATED/DISTURBED LAND - ARABLE | Cultivated/Disturbed Land - Arable | (empty) | (empty)
|  |  | Chamber Width | The width or diameter of the chamber. | Optional | Decimal | (empty) | Metres | (empty) | (empty) | (empty) | (empty) | (empty) | (empty) | CHAM_WIDT | A-1: point.dbf | HADDMS | CHAM_WIDT |  |  | CULTIVATED/DISTURBED LAND - EPHEMERAL/SHORT PERENNIAL | Cultivated/Disturbed land - Ephemeral/Short Perennial | (empty) | (empty)
|  |  | Channel | Indicates the presence of a channel within a chamber. | Optional | Boolean | ALL_YES_NO | (empty) | (empty) | (empty) | (empty) | (empty) | (empty) | (empty) | CHANNEL | A-1: point.dbf | HADDMS | CHANNEL |  |  | DRY DWARF SHRUB HEATH - ACID | Dry Dwarf Shrub Heath - Acid | (empty) | (empty)
|  |  | Cover Duty | The duty of the cover. | Optional | String | DG_COVER_DUTY | (empty) | (empty) | (empty) | (empty) | (empty) | (empty) | (empty) | COVER_DUTY | A-1: point.dbf | HADDMS | COVER_DUTY |  |  | DRY DWARF SHRUB HEATH - BASIC | Dry Dwarf Shrub Heath - Basic | (empty) | (empty)
|  |  | Cover Hinged | Indicates whether the cover (or grating) is hinged. | Optional | Boolean | ALL_YES_NO | (empty) | (empty) | (empty) | (empty) | (empty) | (empty) | (empty) | COVER_HING | A-1: point.dbf | HADDMS | COVER_HING |  |  | DRY HEATH/ACID GRASSLAND | Dry Heath/Acid Grassland | (empty) | (empty)
|  |  | Cover Length | The length of the cover. | Optional | Decimal | (empty) | Metres | (empty) | (empty) | (empty) | (empty) | (empty) | (empty) | COVER_LENG | A-1: point.dbf | HADDMS | COVER_LENG |  |  | DRY MODIFIED BOG | Dry Modified Bog | (empty) | (empty)
|  |  | Cover Level | The level of the cover of the asset. | Optional | Decimal | (empty) | Metres | (empty) | (empty) | (empty) | (empty) | (empty) | (empty) | COVER_LEVE | A-1: point.dbf | HADDMS | COVER_LEVE |  |  | DUNE GRASSLAND | Dune Grassland | (empty) | (empty)
|  |  | Cover Shape | The shape code of the cover. | Optional | String | DG_COVER_CHAM_SHAPE | (empty) | (empty) | (empty) | (empty) | (empty) | (empty) | (empty) | COVER_SHAP | A-1: point.dbf | HADDMS | COVER_SHAP |  |  | DUNE HEATH | Dune Heath | (empty) | (empty)
|  |  | Cover Shape Text | Description of other cover shape. Required if Chamber Shape or Cover Shape is set to "Other". | Conditional | String | (empty) | (empty) | 50 | (empty) | (empty) | (empty) | (empty) | (empty) | OTHER_SHAP | A-1: point.dbf | HADDMS | OTHER_SHAP |  |  | DUNE SCRUB | Dune Scrub | (empty) | (empty)
|  |  | Cover Width | The width or diameter of the cover. | Optional | Decimal | (empty) | Metres | (empty) | (empty) | (empty) | (empty) | (empty) | (empty) | COVER_WIDT | A-1: point.dbf | HADDMS | COVER_WIDT |  |  | DUNE SLACK | Dune Slack | (empty) | (empty)
|  |  | Depth | The depth of the lowest point of the asset below cover level (e g. the depth of the sump below cover level). | Optional | Decimal | (empty) | (empty) | (empty) | (empty) | (empty) | (empty) | (empty) | (empty) | DEPTH | A-1: point.dbf | HADDMS | DEPTH |  |  | FEN - BASIN MIRE | Fen - Basin Mire | (empty) | (empty)
|  |  | District/Division | District or division. | Optional | String | (empty) | (empty) | (empty) | (empty) | (empty) | (empty) | (empty) | (empty) | DISTRICT | A-1: point.dbf | HADDMS | DISTRICT |  |  | FEN - FLOOD PLAIN MIRE | Fen - Flood Plain Mire | (empty) | (empty)
|  |  | Drainage System Type | The type of drainage system. | Required | String | DG_SYSTEM_TYPE | (empty) | (empty) | (empty) | (empty) | (empty) | (empty) | (empty) | SYSTEM_TYP | A-1: point.dbf | HADDMS | SYSTEM_TYP |  |  | FEN - VALLEY MIRE | Fen - Valley Mire | (empty) | (empty)
|  |  | Flap Valve | Indicates the presence of a flap valve. | Required | Boolean | ALL_YES_NO | (empty) | (empty) | (empty) | (empty) | (empty) | (empty) | (empty) | FLAP_VALVE | A-1: point.dbf | HADDMS | FLAP_VALVE |  |  | FLUSH AND SPRING - ACID/NEUTRAL FLUSH | Flush And Spring - Acid/Neutral Flush | (empty) | (empty)
|  |  | Flume | Indicates the presence of a flume. | Required | Boolean | ALL_YES_NO | (empty) | (empty) | (empty) | (empty) | (empty) | (empty) | (empty) | FLUME | A-1: point.dbf | HADDMS | FLUME |  |  | FLUSH AND SPRING - BASIC FLUSH | Flush And Spring - Basic Flush | (empty) | (empty)
|  |  | Grating | Indicates the presence of a grating. | Required | Boolean | ALL_YES_NO | (empty) | (empty) | (empty) | (empty) | (empty) | (empty) | (empty) | GRATING | A-1: point.dbf | HADDMS | GRATING |  |  | HARD CLIFF | Hard Cliff | (empty) | (empty)
|  |  | Guardrail | Indicates presence of guardrail. | Optional | Boolean | ALL_YES_NO | (empty) | (empty) | (empty) | (empty) | (empty) | (empty) | (empty) | GUARDRAIL | A-1: point.dbf | HADDMS | GUARDRAIL |  |  | IMPROVED GRASSLAND | Improved Grassland | (empty) | (empty)
|  |  | Handstop | Indicates the presence of a handstop. | Required | Boolean | ALL_YES_NO | (empty) | (empty) | (empty) | (empty) | (empty) | (empty) | (empty) | HANDSTOP | A-1: point.dbf | HADDMS | HANDSTOP |  |  | INLAND CLIFF | Inland Cliff | (empty) | (empty)
|  |  | Hanging Wall | Indicates the presence of a hanging wall. | Required | Boolean | ALL_YES_NO | (empty) | (empty) | (empty) | (empty) | (empty) | (empty) | (empty) | HANG_WALL | A-1: point.dbf | HADDMS | HANG_WALL |  |  | INLAND CLIFF - ACID/NEUTRAL | Inland Cliff - Acid/Neutral | (empty) | (empty)
|  |  | Headwall/Wingwall/Apron | Indicates the presence of a headwall, wingwall and/or apron. | Required | Boolean | ALL_YES_NO | (empty) | (empty) | (empty) | (empty) | (empty) | (empty) | (empty) | HEADWALL | A-1: point.dbf | HADDMS | HEADWALL |  |  | INLAND CLIFF - BASIC | Inland Cliff - Basic | (empty) | (empty)
|  |  | Hydro-dynamic Flow Control Device | Indicates the presence of a hydro-dynamic flow control device. | Required | Boolean | ALL_YES_NO | (empty) | (empty) | (empty) | (empty) | (empty) | (empty) | (empty) | HYDRO_FLOW | A-1: point.dbf | HADDMS | HYDRO_FLOW |  |  | INTERTIDAL - BOULDERS/ROCKS | Intertidal - Boulders/Rocks | (empty) | (empty)
|  |  | Invert Level | The level of the lowest point of the asset (e g. the level of the sump). | Optional | Decimal | (empty) | Metres | (empty) | (empty) | (empty) | (empty) | (empty) | (empty) | INVERT_LEV | A-1: point.dbf | HADDMS | INVERT_LEV |  |  | INTERTIDAL - BOULDERS/ROCKS - BROWN ALGAL BEDS | Intertidal - Boulders/Rocks - Brown Algal Beds | (empty) | (empty)
|  |  | Ladder | Indicates the presence of a ladder. | Required | Boolean | ALL_YES_NO | (empty) | (empty) | (empty) | (empty) | (empty) | (empty) | (empty) | LADDER | A-1: point.dbf | HADDMS | LADDER |  |  | INTERTIDAL - BOULDERS/ROCKS - GREEN ALGAL BEDS | Intertidal - Boulders/Rocks - Green Algal Beds | (empty) | (empty)
|  |  | Length | The length of the asset. | Optional | Decimal | (empty) | Metres | (empty) | (empty) | (empty) | (empty) | (empty) | (empty) | LENGTH | A-1: point.dbf | HADDMS | LENGTH_M |  |  | INTERTIDAL - MUD/SAND | Intertidal - Mud/Sand | (empty) | (empty)
|  |  | Lined | Lining present. | Optional | Boolean | ALL_YES_NO | (empty) | (empty) | (empty) | (empty) | (empty) | (empty) | (empty) | LINED | A-1: point.dbf | HADDMS | LINED |  |  | INTERTIDAL - MUD/SAND - BROWN ALGAL BEDS | Intertidal - Mud/Sand - Brown Algal Beds | (empty) | (empty)
|  |  | Lining Material | Material of lining. | Optional | String | DG_MATERIALANDLINING | (empty) | (empty) | (empty) | (empty) | (empty) | (empty) | (empty) | LINING_MA | A-1: point.dbf | HADDMS | LINING_MA |  |  | INTERTIDAL - MUD/SAND - GREEN ALGAL BEDS | Intertidal - Mud/Sand - Green Algal Beds | (empty) | (empty)
|  |  | Lining Type | Type or method of lining. | Optional | String | DG_LINING_TYPE | (empty) | (empty) | (empty) | (empty) | (empty) | (empty) | (empty) | LINING_TY | A-1: point.dbf | HADDMS | LINING_TY |  |  | INTERTIDAL - MUD/SAND - ZOOSTERA BEDS | Intertidal - Mud/Sand - Zoostera Beds | (empty) | (empty)
|  |  | Location Sign | Indicates the presence of a sign specifying the location of the item (description in "remarks"). | Optional | Boolean | ALL_YES_NO | (empty) | (empty) | (empty) | (empty) | (empty) | (empty) | (empty) | SIGN | A-1: point.dbf | HADDMS | SIGN |  |  | INTERTIDAL - SHINGLES/COBBLES | Intertidal - Shingles/Cobbles | (empty) | (empty)
|  |  | Location Type Code | Location type code. | Required | String | DG01_LOCATION_TYPE | (empty) | (empty) | (empty) | (empty) | (empty) | (empty) | (empty) | LOC_TY_CO | A-1: point.dbf | HADDMS | LOC_TY_CO |  |  | INTERTIDAL - SHINGLES/COBBLES - BROWN ALGAL BEDS | Intertidal - Shingles/Cobbles - Brown Algal Beds | (empty) | (empty)
|  |  | Manhole Construction Type | Manhole construction type. | Required | String | DG_MH_CONSTRUCTION | (empty) | (empty) | (empty) | (empty) | (empty) | (empty) | (empty) | MH_CONSTRUC | A-1: point.dbf | HADDMS | MH_CONSTRUC |  |  | INTERTIDAL - SHINGLES/COBBLES - GREEN ALGAL BEDS | Intertidal - Shingles/Cobbles - Green Algal Beds | (empty) | (empty)
|  |  | Manufacturer | The manufacturer of the cover. | Optional | String | (empty) | (empty) | (empty) | (empty) | (empty) | (empty) | (empty) | (empty) | MANFACTER | A-1: point.dbf | HADDMS | MANUFACTUR |  |  | INTERTIDAL - SHINGLES/COBBLES - ZOOSTERA BEDS | Intertidal - Shingles/Cobbles - Zoostera Beds | (empty) | (empty)
|  |  | Material | The material of the main structure of the asset (not the material of components such as the cover). | Optional | String | DG_MATERIALANDLINING | (empty) | (empty) | (empty) | (empty) | (empty) | (empty) | (empty) | MATERIAL | A-1: point.dbf | HADDMS | MATERIAL |  |  | INTRODUCED SHRUB | Introduced Shrub | (empty) | (empty)
|  |  | Number of Landings | The number of landings present. | Optional | Integer | (empty) | (empty) | (empty) | (empty) | (empty) | (empty) | (empty) | (empty) | NO_OF_LAND | A-1: point.dbf | HADDMS | NO_OF_LAND |  |  | LICHEN/BRYOPHYTE HEATH | Lichen/Bryophyte Heath | (empty) | (empty)
|  |  | Orifice | Indicates the presence of an orifice plate. | Required | Boolean | ALL_YES_NO | (empty) | (empty) | (empty) | (empty) | (empty) | (empty) | (empty) | ORIFICE | A-1: point.dbf | HADDMS | ORIFICE |  |  | LIMESTONE PAVEMENT | Limestone Pavement | (empty) | (empty)
|  |  | Penstock | Indicates the presence of a penstock. | Required | Boolean | ALL_YES_NO | (empty) | (empty) | (empty) | (empty) | (empty) | (empty) | (empty) | PENSTOCK | A-1: point.dbf | HADDMS | PENSTOCK |  |  | MARGINAL AND INUNDATION - INUNDATION VEGETATION | Marginal And Inundation - Inundation Vegetation | (empty) | (empty)
|  |  | Removable Bars | Indicates the presence of a cover comprising removable bars or beams. | Required | Boolean | ALL_YES_NO | (empty) | (empty) | (empty) | (empty) | (empty) | (empty) | (empty) | REM_BARS | A-1: point.dbf | HADDMS | REM_BARS |  |  | MARGINAL AND INUNDATION - MARGINAL VEGETATION | Marginal And Inundation - Marginal Vegetation | (empty) | (empty)
|  |  | Safety Bar | Indicates presence of safety bar. | Optional | Boolean | ALL_YES_NO | (empty) | (empty) | (empty) | (empty) | (empty) | (empty) | (empty) | SAFETY_BAR | A-1: point.dbf | HADDMS | SAFETY_BAR |  |  | MARSH/MARSHY GRASSLAND | Marsh/Marshy Grassland | (empty) | (empty)
|  |  | Safety Chain | Indicates presence of safety chain. | Optional | Boolean | ALL_YES_NO | (empty) | (empty) | (empty) | (empty) | (empty) | (empty) | (empty) | SAFETY_CHA | A-1: point.dbf | HADDMS | SAFETY_CHA |  |  | MINE | Mine | (empty) | (empty)
|  |  | Screen/Grill | Indicates the presence of a screen or grill. | Required | Boolean | ALL_YES_NO | (empty) | (empty) | (empty) | (empty) | (empty) | (empty) | (empty) | SCREENS | A-1: point.dbf | HADDMS | SCREENS |  |  | MIXED PARKLAND/SCATTERED TREES | Mixed Parkland/Scattered Trees | (empty) | (empty)
|  |  | Side-entry | Indicates the presence of a side-entry in the item. | Required | Boolean | ALL_YES_NO | (empty) | (empty) | (empty) | (empty) | (empty) | (empty) | (empty) | SIDEENTRY | A-1: point.dbf | HADDMS | SIDEENTRY |  |  | MIXED WOODLAND | Mixed Woodland | (empty) | (empty)
|  |  | Sluice Gate | Indicates the presence of a sluice gate. | Required | Boolean | ALL_YES_NO | (empty) | (empty) | (empty) | (empty) | (empty) | (empty) | (empty) | SLUICE_GAT | A-1: point.dbf | HADDMS | SLUICE_GAT |  |  | MIXED WOODLAND - PLANTATION | Mixed Woodland - Plantation | (empty) | (empty)
|  |  | Step Irons | Indicates the presence of step irons in the asset. | Required | Boolean | ALL_YES_NO | (empty) | (empty) | (empty) | (empty) | (empty) | (empty) | (empty) | STEPIRONS | A-1: point.dbf | HADDMS | STEPIRONS |  |  | MIXED WOODLAND - RECENTLY FELLED | Mixed Woodland - Recently Felled | (empty) | (empty)
|  |  | Street Location | Street name or place name at location of asset. | Optional | String | (empty) | (empty) | (empty) | (empty) | (empty) | (empty) | (empty) | (empty) | LOC_ST | A-1: point.dbf | HADDMS | LOC_ST |  |  | MIXED WOODLAND - SEMI-NATURAL | Mixed Woodland - Semi-Natural | (empty) | (empty)
|  |  | Sump | Indicates presence of sump. | Optional | Boolean | ALL_YES_NO | (empty) | (empty) | (empty) | (empty) | (empty) | (empty) | (empty) | SUMP | A-1: point.dbf | HADDMS | SUMP |  |  | MONTANE HEATH/DWARF HERB | Montane Heath/Dwarf Herb | (empty) | (empty)
|  |  | Throttle Pipe | Indicates the presence of a throttle pipe. | Required | Boolean | ALL_YES_NO | (empty) | (empty) | (empty) | (empty) | (empty) | (empty) | (empty) | THROTTLE | A-1: point.dbf | HADDMS | THROTTLE |  |  | NEUTRAL GRASSLAND - SEMI-IMPROVED | Neutral Grassland - Semi-Improved | (empty) | (empty)
|  |  | Town Location | Town or village at location of asset. | Optional | String | (empty) | (empty) | (empty) | (empty) | (empty) | (empty) | (empty) | (empty) | LOC_TOWN | A-1: point.dbf | HADDMS | LOC_TOWN |  |  | NEUTRAL GRASSLAND - UNIMPROVED | Neutral Grassland - Unimproved | (empty) | (empty)
|  |  | Trapped Gully Outlet | Gully outlet is trapped. | Optional | Boolean | ALL_YES_NO | (empty) | (empty) | (empty) | (empty) | (empty) | (empty) | (empty) | TRAPPED | A-1: point.dbf | HADDMS | TRAPPED |  |  | OPEN DUNE | Open Dune | (empty) | (empty)
|  |  | Ventilation Pipe | indicates presence of a ventilation pipe. | Optional | Boolean | ALL_YES_NO | (empty) | (empty) | (empty) | (empty) | (empty) | (empty) | (empty) | VENT_PIPE | A-1: point.dbf | HADDMS | VENT_PIPE |  |  | OTHER EXPOSURE - ACID/NEUTRAL | Other Exposure - Acid/Neutral | (empty) | (empty)
|  |  | Vortex | Indicated presence of a vortex (e g. for silt separation). | Optional | Boolean | ALL_YES_NO | (empty) | (empty) | (empty) | (empty) | (empty) | (empty) | Yes | VORTEX | A-1: point.dbf | HADDMS | VORTEX |  |  | OTHER EXPOSURE - BASIC | Other Exposure - Basic | (empty) | (empty)
|  |  | Weir | Indicates the presence of a weir. | Required | Boolean | ALL_YES_NO | (empty) | (empty) | (empty) | (empty) | (empty) | (empty) | (empty) | WEIR | A-1: point.dbf | HADDMS | WEIR |  |  | OTHER HABITAT | Other Habitat | (empty) | (empty)
|  |  | Width | The width or diameter of non-circular assets. | Optional | Decimal | (empty) | Metres | (empty) | (empty) | (empty) | (empty) | (empty) | (empty) | WIDTH | A-1: point.dbf | HADDMS | WIDTH_M |  |  | OTHER ROCK EXPOSURE | Other Rock Exposure | (empty) | (empty)
|  |  | X (Easting) | OS Easting coordinate. | Mandatory | Decimal | (empty) | (empty) | (empty) | (empty) | (empty) | (empty) | (empty) | (empty) | EASTING | A-1: point.dbf | HADDMS | XCOORD |  |  | OTHER TALL HERB AND FERN - NON RUDERAL | Other Tall Herb And Fern - Non Ruderal | (empty) | (empty)
|  |  | Y (Northing) | OS Northing coordinate. | Mandatory | Decimal | (empty) | (empty) | (empty) | (empty) | (empty) | (empty) | (empty) | (empty) | NORTHING | A-1: point.dbf | HADDMS | YCOORD |  |  | OTHER TALL HERB AND FERN - RUDERAL | Other Tall Herb And Fern - Ruderal | (empty) | (empty)
|  | Maintenance | Date of Last Maintenance | Date asset was last maintained. | Optional | Date | (empty) | (empty) | (empty) | (empty) | (empty) | (empty) | (empty) | (empty) | DATE_MAINT | A-1: point.dbf | HADDMS | DATE_MAINT |  |  | PEAT - BARE | Peat - Bare | (empty) | (empty)
|  | Operate | Additional Documentation | Comma separated list of files to be attached to the asset. | Optional | String | (empty) | (empty) | (empty) | (empty) | (empty) | (empty) | (empty) | (empty) | ATT_DOCS | A-1: point.dbf | HADDMS | ATT_DOCS |  |  | POOR SEMI-IMPROVED GRASSLAND | Poor Semi-Improved Grassland | (empty) | (empty)
|  |  | Continuous Suppliers Reference | The Source ID of the linear asset that connects into the drainage at this point. This should only be populated if the point asset is at a connection, e.g. where a gully connector flows into a main carrier drain, and should therefore not be an upstream node. This is mandatory for Connector Nodes. | Conditional | String | (empty) | (empty) | (empty) | (empty) | (empty) | (empty) | (empty) | (empty) | SUPP_CONN | A-1: point.dbf | HADDMS | SUPP_CONN |  |  | QUARRY | Quarry | (empty) | (empty)
|  |  | Contractor and Inspector | Name of inspector and survey contractor’s company. | Optional | String | (empty) | (empty) | (empty) | (empty) | (empty) | (empty) | (empty) | (empty) | INSPECTOR | A-1: point.dbf | HADDMS | INSPECTOR |  |  | RAISED SPHAGNUM BOG | Raised Sphagnum Bog | (empty) | (empty)
|  |  | Date of Last Survey | The date the asset was most recently inspected (or digitised if from as-built records). | Mandatory | Date | (empty) | (empty) | (empty) | (empty) | (empty) | (empty) | (empty) | (empty) | DATE_OF_SU | A-1: point.dbf | HADDMS | DATE_OF_SU |  |  | REFUSE-TIP | Refuse-Tip | (empty) | (empty)
|  |  | Defect Liability Period | The end date of the supplier assurance period. Should take the form DD-MON-YYYY. | Required | Date | (empty) | (empty) | (empty) | (empty) | (empty) | (empty) | (empty) | (empty) | (empty) | (empty) | (empty) | DEF_L_P |  |  | RUNNING WATER - BRACKISH | Running Water - Brackish | (empty) | (empty)
|  |  | Downstream Watercourse | The name of the downstream watercourse. | Optional | String | (empty) | (empty) | (empty) | (empty) | (empty) | (empty) | (empty) | (empty) | DOWNSTREAM | A-1: point.dbf | HADDMS | DOWNSTREAM |  |  | RUNNING WATER - DYSTROPHIC | Running Water - Dystrophic | (empty) | (empty)
|  |  | Drainage Owner | The owner of the asset. | Required | String | DG_OWNER | (empty) | (empty) | (empty) | (empty) | (empty) | (empty) | (empty) | OWNER | A-1: point.dbf | HADDMS | OWNER |  |  | RUNNING WATER - EUTROPHIC | Running Water - Eutrophic | (empty) | (empty)
|  |  | Precipitation (at time of inspection) | Type of precipitation at time of inspection. | Optional | String | DG_PRECIPITATION_TYPE | (empty) | (empty) | (empty) | (empty) | (empty) | (empty) | (empty) | PRECIPITAT | A-1: point.dbf | HADDMS | PRECIPITAT |  |  | RUNNING WATER - MARL | Running Water - Marl | (empty) | (empty)
|  |  | Precleaned | Whether the asset was cleaned prior to inspection. | Optional | Boolean | ALL_YES_NO | (empty) | (empty) | (empty) | (empty) | (empty) | (empty) | (empty) | PRECLEANED | A-1: point.dbf | HADDMS | PRECLEANED |  |  | RUNNING WATER - MESOTROPHIC | Running Water - Mesotrophic | (empty) | (empty)
|  |  | Strategic Drainage Code | Strategic drain code based on strategic importance of drain. | Optional | String | DG_STRATEGIC | (empty) | (empty) | (empty) | (empty) | (empty) | (empty) | (empty) | STRATEGIC | A-1: point.dbf | HADDMS | STRATEGIC |  |  | RUNNING WATER - OLIGOTROPHIC | Running Water - Oligotrophic | (empty) | (empty)
|  |  | Temperature (at time of inspection) | Temperature at time of inspection above/below freezing. | Optional | String | DG_TEMPERATURE_TYPE | (empty) | (empty) | (empty) | (empty) | (empty) | (empty) | (empty) | TEMPERATUR | A-1: point.dbf | HADDMS | TEMPERATUR |  |  | SALTMARSH - DENSE/CONTINUOUS | Saltmarsh - Dense/Continuous | (empty) | (empty)
|  |  | Temporary Flow Control | Temporary measures taken to deal with the flow during inspection. | Optional | String | DG_FLOW_CONTROL | (empty) | (empty) | (empty) | (empty) | (empty) | (empty) | (empty) | FLOW_CTRL | A-1: point.dbf | HADDMS | FLOW_CTRL |  |  | SALTMARSH - SCATTERED PLANTS | Saltmarsh - Scattered Plants | (empty) | (empty)
|  |  | Validation Status | Validation status of the asset. | Mandatory | String | DG_STATUS | (empty) | (empty) | (empty) | (empty) | (empty) | (empty) | (empty) | STATUS | A-1: point.dbf | HADDMS | STATUS |  |  | SALTMARSH/DUNE INTERFACE | Saltmarsh/Dune Interface | (empty) | (empty)
|  | System | Asset Connectivity Reference | The System ID of the linear asset that this point asset connects with. See Continuous Suppliers Reference for further details. | Mandatory | String | (empty) | (empty) | (empty) | (empty) | (empty) | (empty) | (empty) | (empty) | ASSET_CONN | A-1: point.dbf | HADDMS | ASSET_CONN |  |  | SCREE | Scree | (empty) | (empty)
|  |  | Data Origin | The origin of the initial record of this asset. | Required | String | DG_DATA_SOURCE | (empty) | (empty) | (empty) | (empty) | (empty) | (empty) | (empty) | ORIGIN_DAT | A-1: point.dbf | HADDMS | ORIGIN_DAT |  |  | SCREE - ACID/NEUTRAL | Scree - Acid/Neutral | (empty) | (empty)
|  |  | Data Origin Note | Name of other source of origin of data. Required if Data Origin is set to "Other". | Conditional | String | (empty) | (empty) | 50 | (empty) | (empty) | (empty) | (empty) | (empty) | OTHER_SOU | A-1: point.dbf | HADDMS | OTHER_SOU |  |  | SCREE - BASIC | Scree - Basic | (empty) | (empty)
|  |  | HADDMS Merge Reference | Original supplier’s scheme reference (assigned by HADDMS as a permanent record if the scheme is merged with another on the system). | Mandatory | String | (empty) | (empty) | (empty) | (empty) | (empty) | (empty) | (empty) | (empty) | ORIG_SCH | A-1: point.dbf | HADDMS | ORIG_SCH |  |  | SCRUB - DENSE/CONTINUOUS | Scrub - Dense/Continuous | (empty) | (empty)
|  |  | Source ID | Supplier's external reference ID (scheme, major project, survey etc.). | Optional | String | (empty) | (empty) | (empty) | (empty) | (empty) | (empty) | (empty) | (empty) | SUPP_REF | A-1: point.dbf | HADDMS | OSOURCE_ID |  |  | SCRUB - SCATTERED | Scrub - Scattered | (empty) | (empty)
|  |  | Source Reference | Supplier's catchment reference. | Mandatory | String | (empty) | (empty) | (empty) | (empty) | (empty) | (empty) | (empty) | (empty) | SUPP_SCH | A-1: point.dbf | HADDMS | SUPP_SCH |  |  | SHINGLE ABOVE HIGH TIDE MARK | Shingle Above High Tide Mark | (empty) | (empty)
|  |  | System ID | The unique identity code for this item in its current prime system. | Mandatory | String | (empty) | (empty) | (empty) | (empty) | (empty) | (empty) | (empty) | (empty) | ASSET_REF | A-1: point.dbf | HADDMS | SYSTEM_ID |  |  | SOFT CLIFF | Soft Cliff | (empty) | (empty)
| Catchpit | Construct | Date of Construction | The date the asset was constructed; applicable to items built on-site. | Required | Date | (empty) | (empty) | (empty) | (empty) | (empty) | (empty) | (empty) | (empty) | CONSTR_YR | A-1: point.dbf | HADDMS | DATE_OF_CO |  |  | SPOIL | Spoil | (empty) | (empty)
|  | Inventory | Additional Information | A text note to provide specific information about an asset, in cases where an attribute value is set to "Other". | Optional | String | (empty) | (empty) | 50 | (empty) | (empty) | (empty) | (empty) | (empty) | REMARKS | A-1: point.dbf | HADDMS | ASSET_INFO |  |  | STANDING WATER - BRACKISH | Standing Water - Brackish | (empty) | (empty)
|  |  | Baffle | Indicates the presence of a baffle. | Required | Boolean | ALL_YES_NO | (empty) | (empty) | (empty) | (empty) | (empty) | (empty) | (empty) | BAFFLE | A-1: point.dbf | HADDMS | BAFFLE |  |  | STANDING WATER - DYSTROPHIC | Standing Water - Dystrophic | (empty) | (empty)
|  |  | Benching | Indicates presence of benching within chamber. | Optional | Boolean | ALL_YES_NO | (empty) | (empty) | (empty) | (empty) | (empty) | (empty) | (empty) | BENCHING | A-1: point.dbf | HADDMS | BENCHING |  |  | STANDING WATER - EUTROPHIC | Standing Water - Eutrophic | (empty) | (empty)
|  |  | Chamber Length | The length of the chamber. | Optional | Decimal | (empty) | Metres | (empty) | (empty) | (empty) | (empty) | (empty) | (empty) | CHAM_LENGT | A-1: point.dbf | HADDMS | CHAM_LENGT |  |  | STANDING WATER - MARL | Standing Water - Marl | (empty) | (empty)
|  |  | Chamber Shape | The shape code of the chamber cross-section. | Optional | String | DG_COVER_CHAM_SHAPE | (empty) | (empty) | (empty) | (empty) | (empty) | (empty) | (empty) | CHAM_SHAP | A-1: point.dbf | HADDMS | CHAM_SHAP |  |  | STANDING WATER - MESOTROPHIC | Standing Water - Mesotrophic | (empty) | (empty)
|  |  | Chamber Width | The width or diameter of the chamber. | Optional | Decimal | (empty) | Metres | (empty) | (empty) | (empty) | (empty) | (empty) | (empty) | CHAM_WIDT | A-1: point.dbf | HADDMS | CHAM_WIDT |  |  | STANDING WATER - OLIGOTROPHIC | Standing Water - Oligotrophic | (empty) | (empty)
|  |  | Channel | Indicates the presence of a channel within a chamber. | Optional | Boolean | ALL_YES_NO | (empty) | (empty) | (empty) | (empty) | (empty) | (empty) | (empty) | CHANNEL | A-1: point.dbf | HADDMS | CHANNEL |  |  | STRANDLINE VEGETATION | Strandline Vegetation | (empty) | (empty)
|  |  | Cover Duty | The duty of the cover. | Optional | String | DG_COVER_DUTY | (empty) | (empty) | (empty) | (empty) | (empty) | (empty) | (empty) | COVER_DUTY | A-1: point.dbf | HADDMS | COVER_DUTY |  |  | WET DWARF SHRUB HEATH | Wet Dwarf Shrub Heath | (empty) | (empty)
|  |  | Cover Hinged | Indicates whether the cover (or grating) is hinged. | Optional | Boolean | ALL_YES_NO | (empty) | (empty) | (empty) | (empty) | (empty) | (empty) | (empty) | COVER_HING | A-1: point.dbf | HADDMS | COVER_HING |  |  | WET HEATH/ACID GRASSLAND | Wet Heath/Acid Grassland | (empty) | (empty)
|  |  | Cover Length | The length of the cover. | Optional | Decimal | (empty) | Metres | (empty) | (empty) | (empty) | (empty) | (empty) | (empty) | COVER_LENG | A-1: point.dbf | HADDMS | COVER_LENG |  |  | WET MODIFIED BOG | Wet Modified Bog | (empty) | (empty)
|  |  | Cover Level | The level of the cover of the asset. | Optional | Decimal | (empty) | Metres | (empty) | (empty) | (empty) | (empty) | (empty) | (empty) | COVER_LEVE | A-1: point.dbf | HADDMS | COVER_LEVE |  | ENHB_HABITAT_TYPE | BOUNDARY REMOVED | Boundary Removed | (empty) | (empty)
|  |  | Cover Shape | The shape code of the cover. | Optional | String | DG_COVER_CHAM_SHAPE | (empty) | (empty) | (empty) | (empty) | (empty) | (empty) | (empty) | COVER_SHAP | A-1: point.dbf | HADDMS | COVER_SHAP |  |  | DEFUNCT HEDGE | Defunct Hedge | (empty) | (empty)
|  |  | Cover Shape Text | Description of other cover shape. Required if Chamber Shape or Cover Shape is set to "Other". | Conditional | String | (empty) | (empty) | 50 | (empty) | (empty) | (empty) | (empty) | (empty) | OTHER_SHAP | A-1: point.dbf | HADDMS | OTHER_SHAP |  |  | DEFUNCT HEDGE - NATIVE SPECIES-RICH | Defunct Hedge - Native Species-Rich | (empty) | (empty)
|  |  | Cover Width | The width or diameter of the cover. | Optional | Decimal | (empty) | Metres | (empty) | (empty) | (empty) | (empty) | (empty) | (empty) | COVER_WIDT | A-1: point.dbf | HADDMS | COVER_WIDT |  |  | DEFUNCT HEDGE - SPECIES-POOR | Defunct Hedge - Species-Poor | (empty) | (empty)
|  |  | Depth | The depth of the lowest point of the asset below cover level (e g. the depth of the sump below cover level). | Optional | Decimal | (empty) | (empty) | (empty) | (empty) | (empty) | (empty) | (empty) | (empty) | DEPTH | A-1: point.dbf | HADDMS | DEPTH |  |  | DRY DITCH | Dry Ditch | (empty) | (empty)
|  |  | District/Division | District or division. | Optional | String | (empty) | (empty) | (empty) | (empty) | (empty) | (empty) | (empty) | (empty) | DISTRICT | A-1: point.dbf | HADDMS | DISTRICT |  |  | EARTH BANK | Earth Bank | (empty) | (empty)
|  |  | Drainage System Type | The type of drainage system. | Required | String | DG_SYSTEM_TYPE | (empty) | (empty) | (empty) | (empty) | (empty) | (empty) | (empty) | SYSTEM_TYP | A-1: point.dbf | HADDMS | SYSTEM_TYP |  |  | FENCE | Fence | (empty) | (empty)
|  |  | Flap Valve | Indicates the presence of a flap valve. | Required | Boolean | ALL_YES_NO | (empty) | (empty) | (empty) | (empty) | (empty) | (empty) | (empty) | FLAP_VALVE | A-1: point.dbf | HADDMS | FLAP_VALVE |  |  | HEDGE WITH TREES | Hedge With Trees | (empty) | (empty)
|  |  | Flume | Indicates the presence of a flume. | Required | Boolean | ALL_YES_NO | (empty) | (empty) | (empty) | (empty) | (empty) | (empty) | (empty) | FLUME | A-1: point.dbf | HADDMS | FLUME |  |  | HEDGE WITH TREES - NATIVE SPECIES-RICH | Hedge With Trees - Native Species-Rich | (empty) | (empty)
|  |  | Grating | Indicates the presence of a grating. | Required | Boolean | ALL_YES_NO | (empty) | (empty) | (empty) | (empty) | (empty) | (empty) | (empty) | GRATING | A-1: point.dbf | HADDMS | GRATING |  |  | HEDGE WITH TREES - SPECIES-POOR | Hedge With Trees - Species-Poor | (empty) | (empty)
|  |  | Guardrail | Indicates presence of guardrail. | Optional | Boolean | ALL_YES_NO | (empty) | (empty) | (empty) | (empty) | (empty) | (empty) | (empty) | GUARDRAIL | A-1: point.dbf | HADDMS | GUARDRAIL |  |  | INTACT HEDGE | Intact Hedge | (empty) | (empty)
|  |  | Handstop | Indicates the presence of a handstop. | Required | Boolean | ALL_YES_NO | (empty) | (empty) | (empty) | (empty) | (empty) | (empty) | (empty) | HANDSTOP | A-1: point.dbf | HADDMS | HANDSTOP |  |  | INTACT HEDGE - NATIVE SPECIES-RICH | Intact Hedge - Native Species-Rich | (empty) | (empty)
|  |  | Hanging Wall | Indicates the presence of a hanging wall. | Required | Boolean | ALL_YES_NO | (empty) | (empty) | (empty) | (empty) | (empty) | (empty) | (empty) | HANG_WALL | A-1: point.dbf | HADDMS | HANG_WALL |  |  | INTACT HEDGE - SPECIES-POOR | Intact Hedge - Species-Poor | (empty) | (empty)
|  |  | Hydro-dynamic Flow Control Device | Indicates the presence of a hydro-dynamic flow control device. | Required | Boolean | ALL_YES_NO | (empty) | (empty) | (empty) | (empty) | (empty) | (empty) | (empty) | HYDRO_FLOW | A-1: point.dbf | HADDMS | HYDRO_FLOW |  |  | WALL | Wall | (empty) | (empty)
|  |  | Invert Level | The level of the lowest point of the asset (e g. the level of the sump). | Optional | Decimal | (empty) | Metres | (empty) | (empty) | (empty) | (empty) | (empty) | (empty) | INVERT_LEV | A-1: point.dbf | HADDMS | INVERT_LEV |  | ENHB_NHBAP_AREAS | ASSOCIATED SPECIES: GREAT GREEN BUSH CRICKET | Associated Species: Great Green Bush Cricket (Tettigonia viridissima) | (empty) | (empty)
|  |  | Ladder | Indicates the presence of a ladder. | Required | Boolean | ALL_YES_NO | (empty) | (empty) | (empty) | (empty) | (empty) | (empty) | (empty) | LADDER | A-1: point.dbf | HADDMS | LADDER |  |  | ASSOCIATED SPECIES: LINNET | Associated Species: Linnet (Carduelis cannabina) | (empty) | (empty)
|  |  | Length | The length of the asset. | Optional | Decimal | (empty) | Metres | (empty) | (empty) | (empty) | (empty) | (empty) | (empty) | LENGTH | A-1: point.dbf | HADDMS | LENGTH_M |  |  | ASSOCIATED SPECIES: ORANGE-FRUITED ELM-LICHEN | Associated Species: Orange-fruited elm-lichen (Calaoplaca luteoalba) | (empty) | (empty)
|  |  | Lined | Lining present. | Optional | Boolean | ALL_YES_NO | (empty) | (empty) | (empty) | (empty) | (empty) | (empty) | (empty) | LINED | A-1: point.dbf | HADDMS | LINED |  |  | ASSOCIATED SPECIES: SONG THRUSH | Associated Species: Song Thrush (Turdus philomelos) | (empty) | (empty)
|  |  | Lining Material | Material of lining. | Optional | String | DG_MATERIALANDLINING | (empty) | (empty) | (empty) | (empty) | (empty) | (empty) | (empty) | LINING_MA | A-1: point.dbf | HADDMS | LINING_MA |  |  | DRY DITCHES | Dry Ditches | (empty) | (empty)
|  |  | Lining Type | Type or method of lining. | Optional | String | DG_LINING_TYPE | (empty) | (empty) | (empty) | (empty) | (empty) | (empty) | (empty) | LINING_TY | A-1: point.dbf | HADDMS | LINING_TY |  |  | DRY STONE WALLS | Dry Stone Walls | (empty) | (empty)
|  |  | Location Sign | Indicates the presence of a sign specifying the location of the item (description in "remarks"). | Optional | Boolean | ALL_YES_NO | (empty) | (empty) | (empty) | (empty) | (empty) | (empty) | (empty) | SIGN | A-1: point.dbf | HADDMS | SIGN |  |  | GRASSLAND - ACID: SOILS WITH PH LESS THAN 5.5 | Grassland - Acid: soils with pH less than 5.5 | (empty) | (empty)
|  |  | Location Type Code | Location type code. | Required | String | DG01_LOCATION_TYPE | (empty) | (empty) | (empty) | (empty) | (empty) | (empty) | (empty) | LOC_TY_CO | A-1: point.dbf | HADDMS | LOC_TY_CO |  |  | GRASSLAND - ASSOCIATED SPECIES: A GROUND BEETLE | Grassland - Associated Species: A ground beetle (Harpalus dimidiatus) | (empty) | (empty)
|  |  | Manhole Construction Type | Manhole construction type. | Required | String | DG_MH_CONSTRUCTION | (empty) | (empty) | (empty) | (empty) | (empty) | (empty) | (empty) | MH_CONSTRUC | A-1: point.dbf | HADDMS | MH_CONSTRUC |  |  | GRASSLAND - ASSOCIATED SPECIES: BASIL-THYME CASE-BEARER MOTH | Grassland - Associated Species: Basil-thyme case-bearer moth (Coleophora tricolor) | (empty) | (empty)
|  |  | Manufacturer | The manufacturer of the cover. | Optional | String | (empty) | (empty) | (empty) | (empty) | (empty) | (empty) | (empty) | (empty) | MANFACTER | A-1: point.dbf | HADDMS | MANUFACTUR |  |  | GRASSLAND - ASSOCIATED SPECIES: PRIMROSE | Grassland - Associated Species: Primrose (Primula vulgaris) | (empty) | (empty)
|  |  | Material | The material of the main structure of the asset (not the material of components such as the cover). | Optional | String | DG_MATERIALANDLINING | (empty) | (empty) | (empty) | (empty) | (empty) | (empty) | (empty) | MATERIAL | A-1: point.dbf | HADDMS | MATERIAL |  |  | GRASSLAND - ASSOCIATED SPECIES: STRAW BELLE MOTH | Grassland - Associated Species: Straw belle moth (Aspitates gilvaria) | (empty) | (empty)
|  |  | Number of Landings | The number of landings present. | Optional | Integer | (empty) | (empty) | (empty) | (empty) | (empty) | (empty) | (empty) | (empty) | NO_OF_LAND | A-1: point.dbf | HADDMS | NO_OF_LAND |  |  | GRASSLAND - ASSOCIATED SPECIES: STRIPED LYCHNIS MOTH | Grassland - Associated Species: Striped lychnis moth (Cucullia lychnitis) | (empty) | (empty)
|  |  | Orifice | Indicates the presence of an orifice plate. | Required | Boolean | ALL_YES_NO | (empty) | (empty) | (empty) | (empty) | (empty) | (empty) | (empty) | ORIFICE | A-1: point.dbf | HADDMS | ORIFICE |  |  | GRASSLAND - CALCAREOUS: SOIL PH ABOVE 7.0 | Grassland - Calcareous: soil pH above 7.0 | (empty) | (empty)
|  |  | Penstock | Indicates the presence of a penstock. | Required | Boolean | ALL_YES_NO | (empty) | (empty) | (empty) | (empty) | (empty) | (empty) | (empty) | PENSTOCK | A-1: point.dbf | HADDMS | PENSTOCK |  |  | GRASSLAND - IMPROVED: EVEN SWARD, HEAVILY AFFECTED BY GRAZING AND FERTILISER | Grassland - Improved: even sward, heavily affected by grazing and fertiliser | (empty) | (empty)
|  |  | Removable Bars | Indicates the presence of a cover comprising removable bars or beams. | Required | Boolean | ALL_YES_NO | (empty) | (empty) | (empty) | (empty) | (empty) | (empty) | (empty) | REM_BARS | A-1: point.dbf | HADDMS | REM_BARS |  |  | GRASSLAND - MARSH/MARSHY: WET PASTURE AND MEADOWS, HERBS DOMINATE | Grassland - Marsh/marshy: wet pasture and meadows, herbs dominate | (empty) | (empty)
|  |  | Safety Bar | Indicates presence of safety bar. | Optional | Boolean | ALL_YES_NO | (empty) | (empty) | (empty) | (empty) | (empty) | (empty) | (empty) | SAFETY_BAR | A-1: point.dbf | HADDMS | SAFETY_BAR |  |  | GRASSLAND - NEUTRAL: SOIL PH 5.5 - 7.0 | Grassland - Neutral: soil pH 5.5 - 7.0 | (empty) | (empty)
|  |  | Safety Chain | Indicates presence of safety chain. | Optional | Boolean | ALL_YES_NO | (empty) | (empty) | (empty) | (empty) | (empty) | (empty) | (empty) | SAFETY_CHA | A-1: point.dbf | HADDMS | SAFETY_CHA |  |  | GRASSLAND - POOR SEMI-IMPROVED GRASSLAND: OPTIONAL DIVISION OF SEMI-IMPROVED | Grassland - Poor semi-improved grassland: optional division of semi-improved | (empty) | (empty)
|  |  | Screen/Grill | Indicates the presence of a screen or grill. | Required | Boolean | ALL_YES_NO | (empty) | (empty) | (empty) | (empty) | (empty) | (empty) | (empty) | SCREENS | A-1: point.dbf | HADDMS | SCREENS |  |  | GRASSLAND - SEMI-IMPROVED: MODIFIED BY ARTIFICIAL FERTILISER, INTENSIVE GRAZING, LESS DIVERSE | Grassland - Semi-improved: modified by artificial fertiliser, intensive grazing, less diverse | (empty) | (empty)
|  |  | Side-entry | Indicates the presence of a side-entry in the item. | Required | Boolean | ALL_YES_NO | (empty) | (empty) | (empty) | (empty) | (empty) | (empty) | (empty) | SIDEENTRY | A-1: point.dbf | HADDMS | SIDEENTRY |  |  | GRASSLAND - SPECIES ACTION PLAN: ADONIS BLUE BUTTERFLY | Grassland - Species Action Plan: Adonis Blue butterfly (Lysandra bellargus) | (empty) | (empty)
|  |  | Sluice Gate | Indicates the presence of a sluice gate. | Required | Boolean | ALL_YES_NO | (empty) | (empty) | (empty) | (empty) | (empty) | (empty) | (empty) | SLUICE_GAT | A-1: point.dbf | HADDMS | SLUICE_GAT |  |  | GRASSLAND - SPECIES ACTION PLAN: BARN OWL | Grassland - Species Action Plan: Barn Owl (Tyto alba) | (empty) | (empty)
|  |  | Step Irons | Indicates the presence of step irons in the asset. | Required | Boolean | ALL_YES_NO | (empty) | (empty) | (empty) | (empty) | (empty) | (empty) | (empty) | STEPIRONS | A-1: point.dbf | HADDMS | STEPIRONS |  |  | GRASSLAND - SPECIES ACTION PLAN: BUZZARD | Grassland - Species Action Plan: Buzzard (Buteo buteo) | (empty) | (empty)
|  |  | Street Location | Street name or place name at location of asset. | Optional | String | (empty) | (empty) | (empty) | (empty) | (empty) | (empty) | (empty) | (empty) | LOC_ST | A-1: point.dbf | HADDMS | LOC_ST |  |  | GRASSLAND - SPECIES ACTION PLAN: DEPTFORD PINK | Grassland - Species Action Plan: Deptford Pink (Dianthus armeria) | (empty) | (empty)
|  |  | Sump | Indicates presence of sump. | Optional | Boolean | ALL_YES_NO | (empty) | (empty) | (empty) | (empty) | (empty) | (empty) | (empty) | SUMP | A-1: point.dbf | HADDMS | SUMP |  |  | GRASSLAND - SPECIES ACTION PLAN: KESTREL | Grassland - Species Action Plan: Kestrel (Falco tinnunculus) | (empty) | (empty)
|  |  | Throttle Pipe | Indicates the presence of a throttle pipe. | Required | Boolean | ALL_YES_NO | (empty) | (empty) | (empty) | (empty) | (empty) | (empty) | (empty) | THROTTLE | A-1: point.dbf | HADDMS | THROTTLE |  |  | GRASSLAND - SPECIES ACTION PLAN: RED KITE | Grassland - Species Action Plan: Red kite (Milvus milvus) | (empty) | (empty)
|  |  | Town Location | Town or village at location of asset. | Optional | String | (empty) | (empty) | (empty) | (empty) | (empty) | (empty) | (empty) | (empty) | LOC_TOWN | A-1: point.dbf | HADDMS | LOC_TOWN |  |  | GRASSLAND - SPECIES ACTION PLAN: TOWER MUSTARD | Grassland - Species Action Plan: Tower Mustard (Arabis glabra) | (empty) | (empty)
|  |  | Trapped Gully Outlet | Gully outlet is trapped. | Optional | Boolean | ALL_YES_NO | (empty) | (empty) | (empty) | (empty) | (empty) | (empty) | (empty) | TRAPPED | A-1: point.dbf | HADDMS | TRAPPED |  |  | GRASSLAND - UNIMPROVED : LOW PERCENTAGE OF AGRICULTURAL SPECIES, DIVERSITY HIGH | Grassland - Unimproved : low percentage of agricultural species, diversity high | (empty) | (empty)
|  |  | Ventilation Pipe | indicates presence of a ventilation pipe. | Optional | Boolean | ALL_YES_NO | (empty) | (empty) | (empty) | (empty) | (empty) | (empty) | (empty) | VENT_PIPE | A-1: point.dbf | HADDMS | VENT_PIPE |  |  | HEATHLAND - ASSOCIATED SPECIES: HEN HARRIER | Heathland - Associated Species: Hen Harrier (Circus cyaneus) | (empty) | (empty)
|  |  | Vortex | Indicated presence of a vortex (e g. for silt separation). | Optional | Boolean | ALL_YES_NO | (empty) | (empty) | (empty) | (empty) | (empty) | (empty) | Yes | VORTEX | A-1: point.dbf | HADDMS | VORTEX |  |  | HEATHLAND - ASSOCIATED SPECIES: NIGHTJAR | Heathland - Associated Species: Nightjar (Caprimulgus europaeus) | (empty) | (empty)
|  |  | Weir | Indicates the presence of a weir. | Required | Boolean | ALL_YES_NO | (empty) | (empty) | (empty) | (empty) | (empty) | (empty) | (empty) | WEIR | A-1: point.dbf | HADDMS | WEIR |  |  | HEATHLAND - ASSOCIATED SPECIES: WOODLARK | Heathland - Associated Species: Woodlark (Lullula arborea) | (empty) | (empty)
|  |  | Width | The width or diameter of non-circular assets. | Optional | Decimal | (empty) | Metres | (empty) | (empty) | (empty) | (empty) | (empty) | (empty) | WIDTH | A-1: point.dbf | HADDMS | WIDTH_M |  |  | HEATHLAND - DRY DWARF SHRUB HEATH: GREATER THAN 25% COVER OF HEATHERS OR GORSE | Heathland - Dry dwarf shrub heath: greater than 25% cover of heathers or gorse | (empty) | (empty)
|  |  | X (Easting) | OS Easting coordinate. | Mandatory | Decimal | (empty) | (empty) | (empty) | (empty) | (empty) | (empty) | (empty) | (empty) | EASTING | A-1: point.dbf | HADDMS | XCOORD |  |  | HEATHLAND - DRY HEATH/ACID GRASSLAND MOSAIC: MIXTURE OF DRY HEATH AND ACID GRASSLAND | Heathland - Dry heath/acid grassland mosaic: mixture of dry heath and acid grassland | (empty) | (empty)
|  |  | Y (Northing) | OS Northing coordinate. | Mandatory | Decimal | (empty) | (empty) | (empty) | (empty) | (empty) | (empty) | (empty) | (empty) | NORTHING | A-1: point.dbf | HADDMS | YCOORD |  |  | HEATHLAND - LICHEN/BRYOPHYTE HEATH: LICHEN AND BRYOPHYTES DOMINATE - <30% VASCULAR PLANT COVER | Heathland - Lichen/bryophyte heath: lichen and bryophytes dominate - <30% vascular plant cover | (empty) | (empty)
|  | Maintenance | Date of Last Maintenance | Date asset was last maintained. | Optional | Date | (empty) | (empty) | (empty) | (empty) | (empty) | (empty) | (empty) | (empty) | DATE_MAINT | A-1: point.dbf | HADDMS | DATE_MAINT |  |  | HEATHLAND - MONTANE HEATH/ DWARF HERB: DIVERSE GROUP, SEDGES AND DWARF FORBS DOMINATED | Heathland - Montane heath/ dwarf herb: diverse group, sedges and dwarf forbs dominated | (empty) | (empty)
|  | Operate | Additional Documentation | Comma separated list of files to be attached to the asset. | Optional | String | (empty) | (empty) | (empty) | (empty) | (empty) | (empty) | (empty) | (empty) | ATT_DOCS | A-1: point.dbf | HADDMS | ATT_DOCS |  |  | HEATHLAND - SPECIES ACTION PLAN: ADDER | Heathland - Species Action Plan: Adder (Vipera berus) | (empty) | (empty)
|  |  | Continuous Suppliers Reference | The Source ID of the linear asset that connects into the drainage at this point. This should only be populated if the point asset is at a connection, e.g. where a gully connector flows into a main carrier drain, and should therefore not be an upstream node. This is mandatory for Connector Nodes. | Conditional | String | (empty) | (empty) | (empty) | (empty) | (empty) | (empty) | (empty) | (empty) | SUPP_CONN | A-1: point.dbf | HADDMS | SUPP_CONN |  |  | HEATHLAND - SPECIES ACTION PLAN: COMMON LIZARDS | Heathland - Species Action Plan: Common lizards (Lacerta vivipara) | (empty) | (empty)
|  |  | Contractor and Inspector | Name of inspector and survey contractor’s company. | Optional | String | (empty) | (empty) | (empty) | (empty) | (empty) | (empty) | (empty) | (empty) | INSPECTOR | A-1: point.dbf | HADDMS | INSPECTOR |  |  | HEATHLAND - SPECIES ACTION PLAN: GRASS SNAKES | Heathland - Species Action Plan: Grass Snakes (Natrix natrix) | (empty) | (empty)
|  |  | Date of Last Survey | The date the asset was most recently inspected (or digitised if from as-built records). | Mandatory | Date | (empty) | (empty) | (empty) | (empty) | (empty) | (empty) | (empty) | (empty) | DATE_OF_SU | A-1: point.dbf | HADDMS | DATE_OF_SU |  |  | HEATHLAND - SPECIES ACTION PLAN: NARROW-HEADED ANT | Heathland - Species Action Plan: Narrow-headed Ant (Formica exsecta) | (empty) | (empty)
|  |  | Defect Liability Period | The end date of the supplier assurance period. Should take the form DD-MON-YYYY. | Required | Date | (empty) | (empty) | (empty) | (empty) | (empty) | (empty) | (empty) | (empty) | (empty) | (empty) | (empty) | DEF_L_P |  |  | HEATHLAND - SPECIES ACTION PLAN: SAND LIZARDS | Heathland - Species Action Plan: Sand lizards (Lacerta agilis) | (empty) | (empty)
|  |  | Downstream Watercourse | The name of the downstream watercourse. | Optional | String | (empty) | (empty) | (empty) | (empty) | (empty) | (empty) | (empty) | (empty) | DOWNSTREAM | A-1: point.dbf | HADDMS | DOWNSTREAM |  |  | HEATHLAND - SPECIES ACTION PLAN: SLOW-WORMS | Heathland - Species Action Plan: Slow-worms (Anguis fragilis) | (empty) | (empty)
|  |  | Drainage Owner | The owner of the asset. | Required | String | DG_OWNER | (empty) | (empty) | (empty) | (empty) | (empty) | (empty) | (empty) | OWNER | A-1: point.dbf | HADDMS | OWNER |  |  | HEATHLAND - SPECIES ACTION PLAN: SMOOTH SNAKES | Heathland - Species Action Plan: Smooth Snakes (Coronella austriaca) | (empty) | (empty)
|  |  | Precipitation (at time of inspection) | Type of precipitation at time of inspection. | Optional | String | DG_PRECIPITATION_TYPE | (empty) | (empty) | (empty) | (empty) | (empty) | (empty) | (empty) | PRECIPITAT | A-1: point.dbf | HADDMS | PRECIPITAT |  |  | HEATHLAND - WET DWARF SHRUB HEATH: AS DRY DWARF WITH ADDITIONAL ABUNDANT MOLINA CAERULEA | Heathland - Wet dwarf shrub heath: as dry dwarf with additional abundant Molina caerulea | (empty) | (empty)
|  |  | Precleaned | Whether the asset was cleaned prior to inspection. | Optional | Boolean | ALL_YES_NO | (empty) | (empty) | (empty) | (empty) | (empty) | (empty) | (empty) | PRECLEANED | A-1: point.dbf | HADDMS | PRECLEANED |  |  | HEATHLAND - WET HEATH/ACIDIC GRASSLAND MOSAIC: MIXTURE OF WET HEATH AND ACID GRASSLAND | Heathland - Wet heath/acidic grassland mosaic: mixture of wet heath and acid grassland | (empty) | (empty)
|  |  | Strategic Drainage Code | Strategic drain code based on strategic importance of drain. | Optional | String | DG_STRATEGIC | (empty) | (empty) | (empty) | (empty) | (empty) | (empty) | (empty) | STRATEGIC | A-1: point.dbf | HADDMS | STRATEGIC |  |  | HEDGEROWS - ANCIENT: IN EXISTANCE BEFORE THE ENCLOSUE ACTS (1720-1840) | Hedgerows - Ancient: in existance before the Enclosue Acts (1720-1840) | (empty) | (empty)
|  |  | Temperature (at time of inspection) | Temperature at time of inspection above/below freezing. | Optional | String | DG_TEMPERATURE_TYPE | (empty) | (empty) | (empty) | (empty) | (empty) | (empty) | (empty) | TEMPERATUR | A-1: point.dbf | HADDMS | TEMPERATUR |  |  | HEDGEROWS - SPECIES-RICH: FIVE OR MORE NATIVE WOODY SPECIES ON AVERAGE IN 30M, OR RICH BASAL FLORA | Hedgerows - Species-rich: five or more native woody species on average in 30m, or rich basal flora | (empty) | (empty)
|  |  | Temporary Flow Control | Temporary measures taken to deal with the flow during inspection. | Optional | String | DG_FLOW_CONTROL | (empty) | (empty) | (empty) | (empty) | (empty) | (empty) | (empty) | FLOW_CTRL | A-1: point.dbf | HADDMS | FLOW_CTRL |  |  | SPECIES ACTION PLAN: WESTERN RAMPING-FUMITORY | Species Action Plan: Western Ramping-fumitory (Fumaria occidentalis) | (empty) | (empty)
|  |  | Validation Status | Validation status of the asset. | Mandatory | String | DG_STATUS | (empty) | (empty) | (empty) | (empty) | (empty) | (empty) | (empty) | STATUS | A-1: point.dbf | HADDMS | STATUS |  |  | WATER - ACID/NEUTRAL FLUSH: SOME WATER MOVEMENT, SPECIES DIVERSITY LOW | Water - Acid/neutral flush: some water movement, species diversity low | (empty) | (empty)
|  | System | Asset Connectivity Reference | The System ID of the linear asset that this point asset connects with. See Continuous Suppliers Reference for further details. | Mandatory | String | (empty) | (empty) | (empty) | (empty) | (empty) | (empty) | (empty) | (empty) | ASSET_CONN | A-1: point.dbf | HADDMS | ASSET_CONN |  |  | WATER - ASSOCIATED SPECIES: COMMON TOAD | Water - Associated Species: Common toad (Bufo bufo) | (empty) | (empty)
|  |  | Data Origin | The origin of the initial record of this asset. | Required | String | DG_DATA_SOURCE | (empty) | (empty) | (empty) | (empty) | (empty) | (empty) | (empty) | ORIGIN_DAT | A-1: point.dbf | HADDMS | ORIGIN_DAT |  |  | WATER - BALANCING PONDS: EUTROPHIC, MESOTROPHIC, OLIGOTROPHIC, DYSTROPHIC, MARL, BRACKISH | Water - Balancing Ponds: eutrophic, mesotrophic, oligotrophic, dystrophic, marl, brackish | (empty) | (empty)
|  |  | Data Origin Note | Name of other source of origin of data. Required if Data Origin is set to "Other". | Conditional | String | (empty) | (empty) | 50 | (empty) | (empty) | (empty) | (empty) | (empty) | OTHER_SOU | A-1: point.dbf | HADDMS | OTHER_SOU |  |  | WATER - BASIC FLUSH: SOME WATER MOVEMENT, CARPET OF BROWN MOSSES | Water - Basic flush: some water movement, carpet of brown mosses | (empty) | (empty)
|  |  | HADDMS Merge Reference | Original supplier’s scheme reference (assigned by HADDMS as a permanent record if the scheme is merged with another on the system). | Mandatory | String | (empty) | (empty) | (empty) | (empty) | (empty) | (empty) | (empty) | (empty) | ORIG_SCH | A-1: point.dbf | HADDMS | ORIG_SCH |  |  | WATER - BLANKET BOG: SPHAGNUM RICH, FORMS A BLANKET OVER PEAT | Water - Blanket bog: Sphagnum rich, forms a blanket over peat | (empty) | (empty)
|  |  | Source ID | Supplier's external reference ID (scheme, major project, survey etc.). | Optional | String | (empty) | (empty) | (empty) | (empty) | (empty) | (empty) | (empty) | (empty) | SUPP_REF | A-1: point.dbf | HADDMS | OSOURCE_ID |  |  | WATER - BRYOPHYTE-DOMINATED SPRING: IMMEDIATE VICINITY OF UP-WELLINGS | Water - Bryophyte-dominated spring: immediate vicinity of up-wellings | (empty) | (empty)
|  |  | Source Reference | Supplier's catchment reference. | Mandatory | String | (empty) | (empty) | (empty) | (empty) | (empty) | (empty) | (empty) | (empty) | SUPP_SCH | A-1: point.dbf | HADDMS | SUPP_SCH |  |  | WATER - CANALS: EUTROPHIC, MESOTROPHIC, OLIGOTROPHIC, DYSTROPHIC, MARL, BRACKISH | Water - Canals: eutrophic, mesotrophic, oligotrophic, dystrophic, marl, brackish | (empty) | (empty)
|  |  | System ID | The unique identity code for this item in its current prime system. | Mandatory | String | (empty) | (empty) | (empty) | (empty) | (empty) | (empty) | (empty) | (empty) | ASSET_REF | A-1: point.dbf | HADDMS | SYSTEM_ID |  |  | WATER - DRY MODIFIED BOG: COMMON HEATHER DOMINATES, CARPET OF MOSS, PEAT UP TO 0.5M | Water - Dry modified bog: common heather dominates, carpet of moss, peat up to 0.5m | (empty) | (empty)
| Combined (sub) surface FD | Construct | Date of Construction | The date the asset was constructed; applicable to items built on-site. | Required | Date | (empty) | (empty) | (empty) | (empty) | (empty) | (empty) | (empty) | (empty) | CONSTR_YR | A-2: continuous.dbf | HADDMS | DATE_OF_CO |  |  | WATER - ESTUARIES | Water - Estuaries | (empty) | (empty)
|  | Inventory | Additional Information | A text note to provide specific information about an asset, in cases where an attribute value is set to "Other". | Optional | String | (empty) | (empty) | 50 | (empty) | (empty) | (empty) | (empty) | (empty) | REMARKS | A-2: continuous.dbf | HADDMS | ASSET_INFO |  |  | WATER - FEN - BARE PEAT: PATCHES MORE THAN 0.25HA IN EXTENT | Water - Fen - bare peat: patches more than 0.25ha in extent | (empty) | (empty)
|  |  | Cross-sectional Shape | The cross sectional shape of the asset. | Required | String | DG_LINEAR_SHAPE | (empty) | (empty) | (empty) | (empty) | (empty) | (empty) | (empty) | SHAPE_1 | A-2: continuous.dbf | HADDMS | SHAPE_1 |  |  | WATER - FEN - BASIN MIRE: WATER LOGGED BASIN | Water - Fen - basin mire: water logged basin | (empty) | (empty)
|  |  | District/Division | District or division. | Optional | String | (empty) | (empty) | (empty) | (empty) | (empty) | (empty) | (empty) | (empty) | DISTRICT | A-2: continuous.dbf | HADDMS | DISTRICT |  |  | WATER - FEN - FLOOD PLAIN MIRE: ON RIVER OR STREAM FLOOD-PLAIN | Water - Fen - flood plain mire: on river or stream flood-plain | (empty) | (empty)
|  |  | Downstream Backdrop Level | The downstream backdrop level of the asset. | Optional | Decimal | (empty) | (empty) | (empty) | (empty) | (empty) | (empty) | (empty) | (empty) | DOWNSTR_BA | A-2: continuous.dbf | HADDMS | DOWNSTR_BA |  |  | WATER - FEN - VALLEY MIRE: LOWER SLOPES OF SMALL VALLEY | Water - Fen - valley mire: lower slopes of small valley | (empty) | (empty)
|  |  | Downstream Invert Depth (below cover) | The depth of the downstream invert below cover level. | Optional | Decimal | (empty) | (empty) | (empty) | (empty) | (empty) | (empty) | (empty) | (empty) | DOWNSTR_DE | A-2: continuous.dbf | HADDMS | DOWNSTR_DE |  |  | WATER - LAGOONS: EUTROPHIC, MESOTROPHIC, OLIGOTROPHIC, DYSTROPHIC, MARL, BRACKISH | Water - Lagoons: eutrophic, mesotrophic, oligotrophic, dystrophic, marl, brackish | (empty) | (empty)
|  |  | Downstream Invert Level | The downstream invert level of the asset. | Optional | Decimal | (empty) | (empty) | (empty) | (empty) | (empty) | (empty) | (empty) | (empty) | DOWNSTR_IN | A-2: continuous.dbf | HADDMS | DOWNSTR_IN |  |  | WATER - RAISED BOG: ON ESTUARINE FLATS, RIVER FLOOD PLAINS, OTHER LEVEL AREAS | Water - Raised bog: on estuarine flats, river flood plains, other level areas | (empty) | (empty)
|  |  | Drainage System Type | The type of drainage system. | Required | String | DG_SYSTEM_TYPE | (empty) | (empty) | (empty) | (empty) | (empty) | (empty) | (empty) | SYSTEM_TYP | A-2: continuous.dbf | HADDMS | SYSTEM_TYP |  |  | WATER - RIVERS: EUTROPHIC, MESOTROPHIC, OLIGOTROPHIC, DYSTROPHIC, MARL, BRACKISH | Water - Rivers: eutrophic, mesotrophic, oligotrophic, dystrophic, marl, brackish | (empty) | (empty)
|  |  | Height | The height of the asset (diameter of circular shaped items). For circular assets, value should also be added to Pipe Diameter attribute. | Optional | Decimal | (empty) | Metres | (empty) | (empty) | (empty) | (empty) | (empty) | (empty) | HEIGHT | A-2: continuous.dbf | HADDMS | HEIGHT_M |  |  | WATER - SPECIES ACTION PLAN: A DIVING BEETLE | Water - Species Action Plan: A Diving beetle (Agabus brunneus) | (empty) | (empty)
|  |  | Length | The length of the asset. | Required | Decimal | (empty) | Metres | (empty) | (empty) | (empty) | (empty) | (empty) | (empty) | LENGTH | A-2: continuous.dbf | HADDMS | LENGTH_M |  |  | WATER - SPECIES ACTION PLAN: GREAT CRESTED NEWT | Water - Species Action Plan: Great Crested Newt (Triturus cristatus) | (empty) | (empty)
|  |  | Lined | Lining present. | Optional | Boolean | ALL_YES_NO | (empty) | (empty) | (empty) | (empty) | (empty) | (empty) | (empty) | LINED | A-2: continuous.dbf | HADDMS | LINED |  |  | WATER - SPECIES ACTION PLAN: OTTER | Water - Species Action Plan: Otter (Lutra lutra) | (empty) | (empty)
|  |  | Lining Material | Material of lining. | Optional | String | DG_MATERIALANDLINING | (empty) | (empty) | (empty) | (empty) | (empty) | (empty) | (empty) | LINING_MA | A-2: continuous.dbf | HADDMS | LINING_MA |  |  | WATER - SPECIES ACTION PLAN: SOUTHERN DAMSELFLY | Water - Species Action Plan: Southern Damselfly (Coenagrion mercuriale) | (empty) | (empty)
|  |  | Lining Type | Type or method of lining. | Optional | String | DG_LINING_TYPE | (empty) | (empty) | (empty) | (empty) | (empty) | (empty) | (empty) | LINING_TY | A-2: continuous.dbf | HADDMS | LINING_TY |  |  | WATER - SPECIES ACTION PLAN: VENDACE (COREGONUS ALBULA) | Water - Species Action Plan: Vendace (Coregonus albula) | (empty) | (empty)
|  |  | Location Type Code | Location type code. | Required | String | DG08_LOCATION_TYPE | (empty) | (empty) | (empty) | (empty) | (empty) | (empty) | (empty) | LOC_TY_CO | A-2: continuous.dbf | HADDMS | LOC_TY_CO |  |  | WATER - SPECIES ACTION PLAN: WATER VOLE | Water - Species Action Plan: Water Vole (Arvicola terrestris) | (empty) | (empty)
|  |  | Material | The material of the item. | Required | String | DG_MATERIALANDLINING | (empty) | (empty) | (empty) | (empty) | (empty) | (empty) | (empty) | MATERIAL | A-2: continuous.dbf | HADDMS | MATERIAL |  |  | WATER - SPECIES ACTION PLAN: WHITE-CLAWED CRAYFISH | Water - Species Action Plan: White-clawed Crayfish (Austropotamobius pallipes) | (empty) | (empty)
|  |  | Perforated Pipe Wall | Indicates whether the pipe wall is perforated (including pipes that are part of a Combined Surface and Sub-Surface Filter Drain). | Optional | Boolean | ALL_YES_NO | (empty) | (empty) | (empty) | (empty) | (empty) | (empty) | (empty) | PERFORATED | A-2: continuous.dbf | HADDMS | PERFORATED |  |  | WATER - STREAMS: EUTROPHIC, MESOTROPHIC, OLIGOTROPHIC, DYSTROPHIC, MARL, BRACKISH | Water - Streams: eutrophic, mesotrophic, oligotrophic, dystrophic, marl, brackish | (empty) | (empty)
|  |  | Pipe Diameter | The diameter of a circular cross-section (SHAPE_1 = “CI”) piped item. Must be left blank (or 0) for all other assets. | Optional | Integer | (empty) | (empty) | (empty) | (empty) | (empty) | (empty) | (empty) | (empty) | PIPE_DIA | A-2: continuous.dbf | HADDMS | PIPE_DIA |  |  | WATER - SWAMP - INUNDATION VEGETATION: OPEN UNSTABLE COMMUNITIES SUBJECT TO INUNDATION | Water - Swamp - inundation vegetation: open unstable communities subject to inundation | (empty) | (empty)
|  |  | Pipe Unit Length | Pipe unit length of individual pipe units that comprise the asset. | Optional | Decimal | (empty) | (empty) | (empty) | (empty) | (empty) | (empty) | (empty) | (empty) | PIPE_U_LEN | A-2: continuous.dbf | HADDMS | PIPE_U_LEN |  |  | WATER - SWAMP - MARGINAL VEGETATION: NARROW STRIPS OF EMERGENT VEGETATION | Water - Swamp - marginal vegetation: narrow strips of emergent vegetation | (empty) | (empty)
|  |  | Porous Pipe Wall | Indicates whether the pipe wall is porous (including pipes that are part of a Combined Surface and Sub-Surface Filter Drain). | Optional | Boolean | ALL_YES_NO | (empty) | (empty) | (empty) | (empty) | (empty) | (empty) | (empty) | POROUS | A-2: continuous.dbf | HADDMS | POROUS |  |  | WATER - WET DITCHES: SUCH AS DRAINAGE DITCHES | Water - Wet Ditches: such as drainage ditches | (empty) | (empty)
|  |  | Street Location | Street name or place name at location of asset. | Optional | String | (empty) | (empty) | (empty) | (empty) | (empty) | (empty) | (empty) | (empty) | LOC_ST | A-2: continuous.dbf | HADDMS | LOC_ST |  |  | WATER - WET MODIFIED BOG: LITTLE OR NO SPHAGNUM, PEAT DEEPER THAN 0.5M | Water - Wet modified bog: little or no Sphagnum, peat deeper than 0.5m | (empty) | (empty)
|  |  | Surface Material | The surface material of the asset. | Required | String | DG_SURFACE_MATERIAL | (empty) | (empty) | (empty) | (empty) | (empty) | (empty) | (empty) | SURFACE_MA | A-2: continuous.dbf | HADDMS | SURFACE_MA |  |  | WOODLAND - ASSOCIATED SPECIES: BLUEBELL | Woodland - Associated Species: Bluebell | (empty) | (empty)
|  |  | Town Location | Town or village at location of asset. | Optional | String | (empty) | (empty) | (empty) | (empty) | (empty) | (empty) | (empty) | (empty) | LOC_TOWN | A-2: continuous.dbf | HADDMS | LOC_TOWN |  |  | WOODLAND - ASSOCIATED SPECIES: DEADWOOD INVERTEBRATES | Woodland - Associated Species: Deadwood invertebrates | (empty) | (empty)
|  |  | Upstream Backdrop Level | The upstream backdrop level of the asset. | Optional | Decimal | (empty) | (empty) | (empty) | (empty) | (empty) | (empty) | (empty) | (empty) | UPSTR_BACK | A-2: continuous.dbf | HADDMS | UPSTR_BACK |  |  | WOODLAND - ASSOCIATED SPECIES: HIGH BROWN FRITILLARY | Woodland - Associated Species: High brown fritillary (Argynnis adippe) | (empty) | (empty)
|  |  | Upstream Invert Depth (below cover) | The depth of the upstream invert below cover level. | Optional | Decimal | (empty) | (empty) | (empty) | (empty) | (empty) | (empty) | (empty) | (empty) | UPSTR_DEPT | A-2: continuous.dbf | HADDMS | UPSTR_DEPT |  |  | WOODLAND - ASSOCIATED SPECIES: NATIVE BLACK-POPLAR | Woodland - Associated Species: Native Black-Poplar | (empty) | (empty)
|  |  | Upstream Invert Level | The upstream invert level of the asset. | Optional | Decimal | (empty) | (empty) | (empty) | (empty) | (empty) | (empty) | (empty) | (empty) | UPSTR_INVE | A-2: continuous.dbf | HADDMS | UPSTR_INVE |  |  | WOODLAND - PARKLAND AND SCATTERED TREES: COVER LESS THAN 30% | Woodland - Parkland and scattered trees: cover less than 30% | (empty) | (empty)
|  |  | Width | The width or diameter of non-circular assets. | Required | Decimal | (empty) | Metres | (empty) | (empty) | (empty) | (empty) | (empty) | (empty) | WIDTH | A-2: continuous.dbf | HADDMS | WIDTH_M |  |  | WOODLAND - PLANTATION: MORE THAN 30% OF STAND IS PLANTED | Woodland - Plantation: more than 30% of stand is planted | (empty) | (empty)
|  | Maintenance | Date of Last Maintenance | Date asset was last maintained. | Optional | Date | (empty) | (empty) | (empty) | (empty) | (empty) | (empty) | (empty) | (empty) | DATE_MAINT | A-2: continuous.dbf | HADDMS | DATE_MAINT |  |  | WOODLAND - RECENTLY - FELLED: | Woodland - Recently - felled: | (empty) | (empty)
|  | Operate | Additional Documentation | Comma separated list of files to be attached to the asset. | Optional | String | (empty) | (empty) | (empty) | (empty) | (empty) | (empty) | (empty) | (empty) | ATT_DOCS | A-2: continuous.dbf | HADDMS | ATT_DOCS |  |  | WOODLAND - SCRUB: USUALLY TREES AND BUSHES LESS THAN 5M TALL, SCATTERED | Woodland - Scrub: usually trees and bushes less than 5m tall, scattered | (empty) | (empty)
|  |  | Connection Certainty | Certainty that this asset connects the specified up- and downstream items. | Mandatory | Boolean | ALL_YES_NO | (empty) | (empty) | (empty) | (empty) | (empty) | (empty) | (empty) | CERT_CONN | A-2: continuous.dbf | HADDMS | CERT_CONN |  |  | WOODLAND - SEMI-NATURAL : STANDS NOT ORIGINATING FROM PLANTING | Woodland - Semi-natural : stands not originating from planting | (empty) | (empty)
|  |  | Contractor and Inspector | Name of inspector and survey contractor’s company. | Optional | String | (empty) | (empty) | (empty) | (empty) | (empty) | (empty) | (empty) | (empty) | INSPECTOR | A-2: continuous.dbf | HADDMS | INSPECTOR |  |  | WOODLAND - SPECIES ACTION PLAN: BADGERS | Woodland - Species Action Plan: Badgers (Meles meles) | (empty) | (empty)
|  |  | Date of Last Survey | The date the asset was most recently inspected (or digitised if from as-built records). | Mandatory | Date | (empty) | (empty) | (empty) | (empty) | (empty) | (empty) | (empty) | (empty) | DATE_OF_SU | A-2: continuous.dbf | HADDMS | DATE_OF_SU |  |  | WOODLAND - SPECIES ACTION PLAN: BATS | Woodland - Species Action Plan: Bats (Chiroptera) | (empty) | (empty)
|  |  | Defect Liability Period | The end date of the supplier assurance period. Should take the form DD-MON-YYYY. | Required | Date | (empty) | (empty) | (empty) | (empty) | (empty) | (empty) | (empty) | (empty) | (empty) | (empty) | (empty) | DEF_L_P |  |  | WOODLAND - SPECIES ACTION PLAN: DORMOUSE | Woodland - Species Action Plan: Dormouse (Muscardinus avellanarius) | (empty) | (empty)
|  |  | Downstream Watercourse | The name of the downstream watercourse. | Optional | String | (empty) | (empty) | (empty) | (empty) | (empty) | (empty) | (empty) | (empty) | DOWNSTREAM | A-2: continuous.dbf | HADDMS | DOWNSTREAM |  |  | WOODLAND - SPECIES ACTION PLAN: JUNIPER | Woodland - Species Action Plan: Juniper (Juniperus communis nana) | (empty) | (empty)
|  |  | Drainage Owner | The owner of the asset. | Required | String | DG_OWNER | (empty) | (empty) | (empty) | (empty) | (empty) | (empty) | (empty) | OWNER | A-2: continuous.dbf | HADDMS | OWNER |  |  | WOODLAND - SPECIES ACTION PLAN: RED SQUIRREL | Woodland - Species Action Plan: Red squirrel (Sciurus vulgaris) | (empty) | (empty)
|  |  | Flow Direction Certainty | Certainty of flow direction as defined by the specified up- and downstream assets. | Mandatory | Boolean | ALL_YES_NO | (empty) | (empty) | (empty) | (empty) | (empty) | (empty) | (empty) | FLOW_DIR | A-2: continuous.dbf | HADDMS | FLOW_DIR |  | ENNB_BARRIER | ABSORPTIVE | Absorptive | (empty) | (empty)
|  |  | Precipitation (at time of inspection) | Type of precipitation at time of inspection. | Optional | String | DG_PRECIPITATION_TYPE | (empty) | (empty) | (empty) | (empty) | (empty) | (empty) | (empty) | PRECIPITAT | A-2: continuous.dbf | HADDMS | PRECIPITAT |  |  | REFLECTIVE | Reflective | (empty) | (empty)
|  |  | Precleaned | Whether the asset was cleaned prior to inspection. | Optional | Boolean | ALL_YES_NO | (empty) | (empty) | (empty) | (empty) | (empty) | (empty) | (empty) | PRECLEANED | A-2: continuous.dbf | HADDMS | PRECLEANED |  | ENNB_MATERIAL_TYPE | CONCRETE | Concrete | (empty) | (empty)
|  |  | Strategic Drainage Code | Strategic drain code based on strategic importance of drain. | Optional | String | DG_STRATEGIC | (empty) | (empty) | (empty) | (empty) | (empty) | (empty) | (empty) | STRATEGIC | A-2: continuous.dbf | HADDMS | STRATEGIC |  |  | OTHER/MIXED | Other/Mixed | (empty) | (empty)
|  |  | Temperature (at time of inspection) | Temperature at time of inspection above/below freezing. | Optional | String | DG_TEMPERATURE_TYPE | (empty) | (empty) | (empty) | (empty) | (empty) | (empty) | (empty) | TEMPERATUR | A-2: continuous.dbf | HADDMS | TEMPERATUR |  |  | POLYCARBONATE | Polycarbonate | (empty) | (empty)
|  |  | Temporary Flow Control | Temporary measures taken to deal with the flow during inspection. | Optional | String | DG_FLOW_CONTROL | (empty) | (empty) | (empty) | (empty) | (empty) | (empty) | (empty) | FLOW_CTRL | A-2: continuous.dbf | HADDMS | FLOW_CTRL |  |  | STEEL | Steel | (empty) | (empty)
|  | System | Data Origin | The origin of the initial record of this item. | Required | String | DG_DATA_SOURCE | (empty) | (empty) | (empty) | (empty) | (empty) | (empty) | (empty) | ORIGIN_DAT | A-2: continuous.dbf | HADDMS | ORIGIN_DAT |  |  | TIMBER | Timber | (empty) | (empty)
|  |  | Data Origin Note | Name of other source of origin of data. Required if Data Origin is set to "Other". | Conditional | String | (empty) | (empty) | 50 | (empty) | (empty) | (empty) | (empty) | (empty) | OTHER_SOU | A-2: continuous.dbf | HADDMS | OTHER_SOU |  | ENND_TYPE | ARCHAEOLOGY | Archaeology | (empty) | (empty)
|  |  | Downstream Reference | HADDMS reference of downstream point asset. | Mandatory | String | (empty) | (empty) | (empty) | (empty) | (empty) | (empty) | (empty) | (empty) | DOWNSTR_RE | A-2: continuous.dbf | HADDMS | DOWNSTR_RE |  |  | HISTORIC BUILDING | Historic Building | (empty) | (empty)
|  |  | HADDMS Merge Reference | Original supplier’s scheme reference (assigned by HADDMS as a permanent record if the scheme is merged with another on the system). | Mandatory | String | (empty) | (empty) | (empty) | (empty) | (empty) | (empty) | (empty) | (empty) | ORIG_SCH | A-2: continuous.dbf | HADDMS | ORIG_SCH |  |  | HISTORIC LANDSCAPE | Historic Landscape | (empty) | (empty)
|  |  | Source ID | Supplier's external reference ID (scheme, major project, survey etc.). | Optional | String | (empty) | (empty) | (empty) | (empty) | (empty) | (empty) | (empty) | (empty) | SUPP_REF | A-2: continuous.dbf | HADDMS | OSOURCE_ID |  | ENVIRONMENTAL_DEFECT_TYPE_AREA | CONTAMINATION/POISONING | Contamination/Poisoning | (empty) | (empty)
|  |  | Source Reference | Supplier's catchment reference. | Mandatory | String | (empty) | (empty) | (empty) | (empty) | (empty) | (empty) | (empty) | (empty) | SUPP_SCH | A-2: continuous.dbf | HADDMS | SUPP_SCH |  |  | FIRE DAMAGE | Fire damage | (empty) | (empty)
|  |  | Structures System ID | The ID of the item as recorded in SMIS (especially a culvert). | Optional | Integer | (empty) | (empty) | (empty) | (empty) | (empty) | (empty) | (empty) | (empty) | SMIS_ID | A-2: continuous.dbf | HADDMS | SMIS_ID |  |  | INJURIOUS WEEDS | Injurious Weeds | (empty) | (empty)
|  |  | Suppliers Downstream Reference | Supplier's reference for downstream point asset. | Mandatory | String | (empty) | (empty) | (empty) | (empty) | (empty) | (empty) | (empty) | (empty) | SUPP_REFDN | A-2: continuous.dbf | HAGDMS | SUPP_REFDN |  |  | INVASIVE ANIMALS | Invasive Animals | (empty) | (empty)
|  |  | Suppliers Upstream Reference | Supplier's reference for upstream point asset. | Mandatory | String | (empty) | (empty) | (empty) | (empty) | (empty) | (empty) | (empty) | (empty) | SUPP_REFUP | A-2: continuous.dbf | HAGDMS | SUPP_REFUP |  |  | INVASIVE WEEDS | Invasive Weeds | (empty) | (empty)
|  |  | System ID | The unique identity code for this item in its current prime system. | Mandatory | String | (empty) | (empty) | (empty) | (empty) | (empty) | (empty) | (empty) | (empty) | PIPE_REFER | A-2: continuous.dbf | HADDMS | SYSTEM_ID |  |  | OTHER | Other | (empty) | (empty)
|  |  | Upstream Reference | HADDMS reference of upstream point asset. | Mandatory | String | (empty) | (empty) | (empty) | (empty) | (empty) | (empty) | (empty) | (empty) | UPSTR_REF | A-2: continuous.dbf | HADDMS | UPSTR_REF |  |  | PESTS | Pests | (empty) | (empty)
| Combined Kerb and Drainage Channel | Construct | Date of Construction | The date the asset was constructed; applicable to items built on-site. | Required | Date | (empty) | (empty) | (empty) | (empty) | (empty) | (empty) | (empty) | (empty) | CONSTR_YR | A-2: continuous.dbf | HADDMS | DATE_OF_CO |  |  | THIRD-PARTY ENCROACHMENT | Third-Party Encroachment | (empty) | (empty)
|  | Inventory | Additional Information | A text note to provide specific information about an asset, in cases where an attribute value is set to "Other". | Optional | String | (empty) | (empty) | 50 | (empty) | (empty) | (empty) | (empty) | (empty) | REMARKS | A-2: continuous.dbf | HADDMS | ASSET_INFO |  |  | VANDALISM | Vandalism | (empty) | (empty)
|  |  | Cross-sectional Shape | The cross sectional shape of the asset. | Required | String | DG_LINEAR_SHAPE | (empty) | (empty) | (empty) | (empty) | (empty) | (empty) | (empty) | SHAPE_1 | A-2: continuous.dbf | HADDMS | SHAPE_1 |  | ENVIRONMENTAL_DEFECT_TYPE_POINT | CONTAMINATION/POISONING | Contamination/Poisoning | (empty) | (empty)
|  |  | District/Division | District or division. | Optional | String | (empty) | (empty) | (empty) | (empty) | (empty) | (empty) | (empty) | (empty) | DISTRICT | A-2: continuous.dbf | HADDMS | DISTRICT |  |  | DEAD ANIMAL | Dead Animal | (empty) | (empty)
|  |  | Downstream Invert Depth (below cover) | The depth of the downstream invert below cover level. | Optional | Decimal | (empty) | (empty) | (empty) | (empty) | (empty) | (empty) | (empty) | (empty) | DOWNSTR_DE | A-2: continuous.dbf | HADDMS | DOWNSTR_DE |  |  | DEAD/DAMAGED PLANT | Dead/Damaged Plant | (empty) | (empty)
|  |  | Downstream Invert Level | The downstream invert level of the asset. | Optional | Decimal | (empty) | (empty) | (empty) | (empty) | (empty) | (empty) | (empty) | (empty) | DOWNSTR_IN | A-2: continuous.dbf | HADDMS | DOWNSTR_IN |  |  | DEAD/DAMAGED TREE | Dead/Damaged Tree | (empty) | (empty)
|  |  | Drainage System Type | The type of drainage system. | Required | String | DG_SYSTEM_TYPE | (empty) | (empty) | (empty) | (empty) | (empty) | (empty) | (empty) | SYSTEM_TYP | A-2: continuous.dbf | HADDMS | SYSTEM_TYP |  |  | FALLEN TREE/BRANCH | Fallen Tree/Branch | (empty) | (empty)
|  |  | Height | The height of the asset (diameter of circular shaped items). For circular assets, value should also be added to Pipe Diameter attribute. | Optional | Decimal | (empty) | Metres | (empty) | (empty) | (empty) | (empty) | (empty) | (empty) | HEIGHT | A-2: continuous.dbf | HADDMS | HEIGHT_M |  |  | FIRE DAMAGE | Fire damage | (empty) | (empty)
|  |  | Length | The length of the asset. | Required | Decimal | (empty) | Metres | (empty) | (empty) | (empty) | (empty) | (empty) | (empty) | LENGTH | A-2: continuous.dbf | HADDMS | LENGTH_M |  |  | FLYTIPPING/DEBRIS | Flytipping/Debris | (empty) | (empty)
|  |  | Location Type Code | Location type code. | Required | String | DG05_LOCATION_TYPE | (empty) | (empty) | (empty) | (empty) | (empty) | (empty) | (empty) | LOC_TY_CO | A-2: continuous.dbf | HADDMS | LOC_TY_CO |  |  | FORWARD VISIBILITY OBSTRUCTION | Forward Visibility Obstruction | (empty) | (empty)
|  |  | Material | The material of the item. | Required | String | DG_MATERIALANDLINING | (empty) | (empty) | (empty) | (empty) | (empty) | (empty) | (empty) | MATERIAL | A-2: continuous.dbf | HADDMS | MATERIAL |  |  | INVASIVE ANIMALS | Invasive Animals | (empty) | (empty)
|  |  | Street Location | Street name or place name at location of asset. | Optional | String | (empty) | (empty) | (empty) | (empty) | (empty) | (empty) | (empty) | (empty) | LOC_ST | A-2: continuous.dbf | HADDMS | LOC_ST |  |  | OTHER | Other | (empty) | (empty)
|  |  | Town Location | Town or village at location of asset. | Optional | String | (empty) | (empty) | (empty) | (empty) | (empty) | (empty) | (empty) | (empty) | LOC_TOWN | A-2: continuous.dbf | HADDMS | LOC_TOWN |  |  | PATHOGEN | Pathogen | (empty) | (empty)
|  |  | Upstream Invert Depth (below cover) | The depth of the upstream invert below cover level. | Optional | Decimal | (empty) | (empty) | (empty) | (empty) | (empty) | (empty) | (empty) | (empty) | UPSTR_DEPT | A-2: continuous.dbf | HADDMS | UPSTR_DEPT |  |  | PESTS | Pests | (empty) | (empty)
|  |  | Upstream Invert Level | The upstream invert level of the asset. | Optional | Decimal | (empty) | (empty) | (empty) | (empty) | (empty) | (empty) | (empty) | (empty) | UPSTR_INVE | A-2: continuous.dbf | HADDMS | UPSTR_INVE |  |  | POSSIBLE THEFT | Possible Theft | (empty) | (empty)
|  |  | Width | The width or diameter of non-circular assets. | Required | Decimal | (empty) | Metres | (empty) | (empty) | (empty) | (empty) | (empty) | (empty) | WIDTH | A-2: continuous.dbf | HADDMS | WIDTH_M |  |  | VANDALISM | Vandalism | (empty) | (empty)
|  | Maintenance | Date of Last Maintenance | Date asset was last maintained. | Optional | Date | (empty) | (empty) | (empty) | (empty) | (empty) | (empty) | (empty) | (empty) | DATE_MAINT | A-2: continuous.dbf | HADDMS | DATE_MAINT |  |  | VEGETATION OBSTRUCTION | Vegetation Obstruction | (empty) | (empty)
|  | Operate | Additional Documentation | Comma separated list of files to be attached to the asset. | Optional | String | (empty) | (empty) | (empty) | (empty) | (empty) | (empty) | (empty) | (empty) | ATT_DOCS | A-2: continuous.dbf | HADDMS | ATT_DOCS |  | ENVIRONMENTAL_OBJECTIVE | AUDITORY AMENITY | Defined as 'Reduce the adverse noise impacts of highway traffic or construction on adjacent properties or publicly accessible areas by providing and maintaining measures to reduce noise pollution.' | (empty) | (empty)
|  |  | Connection Certainty | Certainty that this asset connects the specified up- and downstream items. | Mandatory | Boolean | ALL_YES_NO | (empty) | (empty) | (empty) | (empty) | (empty) | (empty) | (empty) | CERT_CONN | A-2: continuous.dbf | HADDMS | CERT_CONN |  |  | CONSERVATION AND ECOLOGY | Defined as 'Protect, manage and enhance the nature conservation value of the highway estate and integrate with and protect adjacent habitats and locations containing protected species, or other locally important species or habitats.' | (empty) | (empty)
|  |  | Contractor and Inspector | Name of inspector and survey contractor’s company. | Optional | String | (empty) | (empty) | (empty) | (empty) | (empty) | (empty) | (empty) | (empty) | INSPECTOR | A-2: continuous.dbf | HADDMS | INSPECTOR |  |  | ENHANCING THE BUILT ENVIRONMENT | Defined as 'Enhance the landscape and built elements of the Highway with surrounding features, to reflect the scale, character and materials of the local townscape or community through which the Highway passes. The needs and amenity of the public living/working in or utilising areas within or adjacent to the Highway, including pedestrians, cyclists and those using public transport and local facilities.' | (empty) | (empty)
|  |  | Date of Last Survey | The date the asset was most recently inspected (or digitised if from as-built records). | Mandatory | Date | (empty) | (empty) | (empty) | (empty) | (empty) | (empty) | (empty) | (empty) | DATE_OF_SU | A-2: continuous.dbf | HADDMS | DATE_OF_SU |  |  | LANDSCAPE INTEGRATION | Defined as 'Integrated the strategic road with the character of the surrounding landscape by maintaining the matrix of local vegetation patterns, blending with local landform and softening views of the strategic road, its infrastructure and its traffic'. | (empty) | (empty)
|  |  | Defect Liability Period | The end date of the supplier assurance period. Should take the form DD-MON-YYYY. | Required | Date | (empty) | (empty) | (empty) | (empty) | (empty) | (empty) | (empty) | (empty) | (empty) | (empty) | (empty) | DEF_L_P |  |  | MANAGE WATER QUALITY | Objective is for this asset to undertake and maintain appropriate measures to mitigate impacts on local water courses, groundwater and other areas sensitive to runoff of pollutants from the strategic road. | (empty) | (empty)
|  |  | Downstream Watercourse | The name of the downstream watercourse. | Optional | String | (empty) | (empty) | (empty) | (empty) | (empty) | (empty) | (empty) | (empty) | DOWNSTREAM | A-2: continuous.dbf | HADDMS | DOWNSTREAM |  |  | PROTECT CULTURAL HERITAGE | Defined as 'The needs and amenity of the public living/working in or utilising areas within or adjacent to the highway, including pedestrians, cyclists and those using public transport and local facilities.' | (empty) | (empty)
|  |  | Drainage Owner | The owner of the asset. | Required | String | DG_OWNER | (empty) | (empty) | (empty) | (empty) | (empty) | (empty) | (empty) | OWNER | A-2: continuous.dbf | HADDMS | OWNER |  |  | VISUAL AMENITY | Defined as 'Maintain interest, variety and an acceptable visual appearance for both road users and adjacent public viewers by creating/maintaining views to the wider landscape, providing seasonal variation and creating a 'sense of place' via landmark features, either plant species, landform/geology, the design and materials used for structures and furniture, and the special arrangements.' | (empty) | (empty)
|  |  | Flow Direction Certainty | Certainty of flow direction as defined by the specified up- and downstream assets. | Mandatory | Boolean | ALL_YES_NO | (empty) | (empty) | (empty) | (empty) | (empty) | (empty) | (empty) | FLOW_DIR | A-2: continuous.dbf | HADDMS | FLOW_DIR |  |  | VISUAL SCREENING | Defined as 'Mitigation against adverse visual impacts by screening views of the strategic road and associated infrastructure from properties and public viewpoints, including rights of way and public open space.' | (empty) | (empty)
|  |  | Precipitation (at time of inspection) | Type of precipitation at time of inspection. | Optional | String | DG_PRECIPITATION_TYPE | (empty) | (empty) | (empty) | (empty) | (empty) | (empty) | (empty) | PRECIPITAT | A-2: continuous.dbf | HADDMS | PRECIPITAT |  | ENVIRONMENTAL_OBJECTIVE_DESIGNATION | DETAILED | Objective is active for the asset, and has supporting detail related to a mandatory arrangement/commitment, etc. | (empty) | (empty)
|  |  | Precleaned | Whether the asset was cleaned prior to inspection. | Optional | Boolean | ALL_YES_NO | (empty) | (empty) | (empty) | (empty) | (empty) | (empty) | (empty) | PRECLEANED | A-2: continuous.dbf | HADDMS | PRECLEANED |  |  | GENERIC | Objective is active, per National Highways's management decisions, but does not have any specific mandatory arrangement/commitment, etc. | (empty) | (empty)
|  |  | Strategic Drainage Code | Strategic drain code based on strategic importance of drain. | Optional | String | DG_STRATEGIC | (empty) | (empty) | (empty) | (empty) | (empty) | (empty) | (empty) | STRATEGIC | A-2: continuous.dbf | HADDMS | STRATEGIC |  |  | NOT APPLICABLE | Objective not active for this asset | (empty) | (empty)
|  |  | Temperature (at time of inspection) | Temperature at time of inspection above/below freezing. | Optional | String | DG_TEMPERATURE_TYPE | (empty) | (empty) | (empty) | (empty) | (empty) | (empty) | (empty) | TEMPERATUR | A-2: continuous.dbf | HADDMS | TEMPERATUR |  | ENWD_TYPE | CONIFEROUS | Coniferous | (empty) | (empty)
|  |  | Temporary Flow Control | Temporary measures taken to deal with the flow during inspection. | Optional | String | DG_FLOW_CONTROL | (empty) | (empty) | (empty) | (empty) | (empty) | (empty) | (empty) | FLOW_CTRL | A-2: continuous.dbf | HADDMS | FLOW_CTRL |  |  | DECIDUOUS | Deciduous | (empty) | (empty)
|  | System | Data Origin | The origin of the initial record of this item. | Required | String | DG_DATA_SOURCE | (empty) | (empty) | (empty) | (empty) | (empty) | (empty) | (empty) | ORIGIN_DAT | A-2: continuous.dbf | HADDMS | ORIGIN_DAT |  |  | MIXED | Mixed | (empty) | (empty)
|  |  | Data Origin Note | Name of other source of origin of data. Required if Data Origin is set to "Other". | Conditional | String | (empty) | (empty) | 50 | (empty) | (empty) | (empty) | (empty) | (empty) | OTHER_SOU | A-2: continuous.dbf | HADDMS | OTHER_SOU |  | ENWO_TYPE | ARTIFICIAL BADGER SETT | Artificial Badger Sett | (empty) | (empty)
|  |  | Downstream Reference | HADDMS reference of downstream point asset. | Mandatory | String | (empty) | (empty) | (empty) | (empty) | (empty) | (empty) | (empty) | (empty) | DOWNSTR_RE | A-2: continuous.dbf | HADDMS | DOWNSTR_RE |  |  | ARTIFICIAL OTTER HOLT | Artificial Otter Holt | (empty) | (empty)
|  |  | HADDMS Merge Reference | Original supplier’s scheme reference (assigned by HADDMS as a permanent record if the scheme is merged with another on the system). | Mandatory | String | (empty) | (empty) | (empty) | (empty) | (empty) | (empty) | (empty) | (empty) | ORIG_SCH | A-2: continuous.dbf | HADDMS | ORIG_SCH |  |  | ARTIFICIAL REFUGE | Artificial Refuge | (empty) | (empty)
|  |  | Source ID | Supplier's external reference ID (scheme, major project, survey etc.). | Optional | String | (empty) | (empty) | (empty) | (empty) | (empty) | (empty) | (empty) | (empty) | SUPP_REF | A-2: continuous.dbf | HADDMS | OSOURCE_ID |  |  | BAT BOX | Bat Box | (empty) | (empty)
|  |  | Source Reference | Supplier's catchment reference. | Mandatory | String | (empty) | (empty) | (empty) | (empty) | (empty) | (empty) | (empty) | (empty) | SUPP_SCH | A-2: continuous.dbf | HADDMS | SUPP_SCH |  |  | BIRD BOX | Bird Box | (empty) | (empty)
|  |  | Suppliers Downstream Reference | Supplier's reference for downstream point asset. | Mandatory | String | (empty) | (empty) | (empty) | (empty) | (empty) | (empty) | (empty) | (empty) | SUPP_REFDN | A-2: continuous.dbf | HAGDMS | SUPP_REFDN |  |  | DORMOUSE BOX/TUBE | Dormouse Box/Tube | (empty) | (empty)
|  |  | Suppliers Upstream Reference | Supplier's reference for upstream point asset. | Mandatory | String | (empty) | (empty) | (empty) | (empty) | (empty) | (empty) | (empty) | (empty) | SUPP_REFUP | A-2: continuous.dbf | HAGDMS | SUPP_REFUP |  |  | FROG/TOAD BOX | Frog/Toad Box | (empty) | (empty)
|  |  | System ID | The unique identity code for this item in its current prime system. | Mandatory | String | (empty) | (empty) | (empty) | (empty) | (empty) | (empty) | (empty) | (empty) | PIPE_REFER | A-2: continuous.dbf | HADDMS | SYSTEM_ID |  |  | HEDGEHOG HOUSE | Hedgehog House | (empty) | (empty)
|  |  | Upstream Reference | HADDMS reference of upstream point asset. | Mandatory | String | (empty) | (empty) | (empty) | (empty) | (empty) | (empty) | (empty) | (empty) | UPSTR_REF | A-2: continuous.dbf | HADDMS | UPSTR_REF |  |  | INSECT BOX | Insect Box | (empty) | (empty)
| Combined Pipe and Channel | Construct | Date of Construction | The date the asset was constructed; applicable to items built on-site. | Required | Date | (empty) | (empty) | (empty) | (empty) | (empty) | (empty) | (empty) | (empty) | CONSTR_YR | A-2: continuous.dbf | HADDMS | DATE_OF_CO |  | ENWU_TYPE | AMPHIBIAN TUNNEL | Amphibian Tunnel | (empty) | (empty)
|  | Inventory | Additional Information | A text note to provide specific information about an asset, in cases where an attribute value is set to "Other". | Optional | String | (empty) | (empty) | 50 | (empty) | (empty) | (empty) | (empty) | (empty) | REMARKS | A-2: continuous.dbf | HADDMS | ASSET_INFO |  |  | BADGER TUNNEL | Badger Tunnel | (empty) | (empty)
|  |  | Cross-sectional Shape | The cross sectional shape of the asset. | Required | String | DG_LINEAR_SHAPE | (empty) | (empty) | (empty) | (empty) | (empty) | (empty) | (empty) | SHAPE_1 | A-2: continuous.dbf | HADDMS | SHAPE_1 |  |  | COMBINED TUNNEL | Combined Tunnel | (empty) | (empty)
|  |  | District/Division | District or division. | Optional | String | (empty) | (empty) | (empty) | (empty) | (empty) | (empty) | (empty) | (empty) | DISTRICT | A-2: continuous.dbf | HADDMS | DISTRICT |  |  | MAMMAL GATE | Mammal Gate | (empty) | (empty)
|  |  | Downstream Invert Depth (below cover) | The depth of the downstream invert below cover level. | Optional | Decimal | (empty) | (empty) | (empty) | (empty) | (empty) | (empty) | (empty) | (empty) | DOWNSTR_DE | A-2: continuous.dbf | HADDMS | DOWNSTR_DE |  |  | MAMMAL RAMP | Mammal Ramp | (empty) | (empty)
|  |  | Downstream Invert Level | The downstream invert level of the asset. | Optional | Decimal | (empty) | (empty) | (empty) | (empty) | (empty) | (empty) | (empty) | (empty) | DOWNSTR_IN | A-2: continuous.dbf | HADDMS | DOWNSTR_IN |  |  | OTTER LEDGE | Otter Ledge | (empty) | (empty)
|  |  | Drainage System Type | The type of drainage system. | Required | String | DG_SYSTEM_TYPE | (empty) | (empty) | (empty) | (empty) | (empty) | (empty) | (empty) | SYSTEM_TYP | A-2: continuous.dbf | HADDMS | SYSTEM_TYP |  | EQUIPMENT_STORE_AND_SWITCH_ROOM_DEFECT_TYPE | ACCESSIBILITY/SECURITY IMPAIRED | Accessibility/Security Impaired | (empty) | (empty)
|  |  | Height | The height of the asset (diameter of circular shaped items). For circular assets, value should also be added to Pipe Diameter attribute. | Optional | Decimal | (empty) | Metres | (empty) | (empty) | (empty) | (empty) | (empty) | (empty) | HEIGHT | A-2: continuous.dbf | HADDMS | HEIGHT_M |  |  | GRAFFITI | Graffiti | (empty) | (empty)
|  |  | Length | The length of the asset. | Required | Decimal | (empty) | Metres | (empty) | (empty) | (empty) | (empty) | (empty) | (empty) | LENGTH | A-2: continuous.dbf | HADDMS | LENGTH_M |  |  | OFFENSIVE GRAFFITI | Offensive Graffiti | (empty) | (empty)
|  |  | Location Type Code | Location type code. | Required | String | DG05_LOCATION_TYPE | (empty) | (empty) | (empty) | (empty) | (empty) | (empty) | (empty) | LOC_TY_CO | A-2: continuous.dbf | HADDMS | LOC_TY_CO |  |  | OTHER | Other | (empty) | (empty)
|  |  | Material | The material of the item. | Required | String | DG_MATERIALANDLINING | (empty) | (empty) | (empty) | (empty) | (empty) | (empty) | (empty) | MATERIAL | A-2: continuous.dbf | HADDMS | MATERIAL |  |  | PHYSICAL DAMAGE | Physical Damage | (empty) | (empty)
|  |  | Perforated Pipe Wall | Indicates whether the pipe wall is perforated (including pipes that are part of a Combined Surface and Sub-Surface Filter Drain). | Optional | Boolean | ALL_YES_NO | (empty) | (empty) | (empty) | (empty) | (empty) | (empty) | (empty) | PERFORATED | A-2: continuous.dbf | HADDMS | PERFORATED |  |  | REDUNDANT | Redundant | (empty) | (empty)
|  |  | Pipe Diameter | The diameter of a circular cross-section (SHAPE_1 = “CI”) piped item. Must be left blank (or 0) for all other assets. | Optional | Integer | (empty) | (empty) | (empty) | (empty) | (empty) | (empty) | (empty) | (empty) | PIPE_DIA | A-2: continuous.dbf | HADDMS | PIPE_DIA |  | FECG_MATERIAL | METAL | Metal | (empty) | (empty)
|  |  | Pipe Unit Length | Pipe unit length of individual pipe units that comprise the asset. | Optional | Decimal | (empty) | (empty) | (empty) | (empty) | (empty) | (empty) | (empty) | (empty) | PIPE_U_LEN | A-2: continuous.dbf | HADDMS | PIPE_U_LEN |  |  | WOOD | Wood | (empty) | (empty)
|  |  | Porous Pipe Wall | Indicates whether the pipe wall is porous (including pipes that are part of a Combined Surface and Sub-Surface Filter Drain). | Optional | Boolean | ALL_YES_NO | (empty) | (empty) | (empty) | (empty) | (empty) | (empty) | (empty) | POROUS | A-2: continuous.dbf | HADDMS | POROUS |  | FECG_TYPE | CATTLE | Cattle | (empty) | (empty)
|  |  | Street Location | Street name or place name at location of asset. | Optional | String | (empty) | (empty) | (empty) | (empty) | (empty) | (empty) | (empty) | (empty) | LOC_ST | A-2: continuous.dbf | HADDMS | LOC_ST |  |  | OTHER | Other | (empty) | (empty)
|  |  | Town Location | Town or village at location of asset. | Optional | String | (empty) | (empty) | (empty) | (empty) | (empty) | (empty) | (empty) | (empty) | LOC_TOWN | A-2: continuous.dbf | HADDMS | LOC_TOWN |  |  | SHEEP OR DEER | Sheep or Deer | (empty) | (empty)
|  |  | Upstream Invert Depth (below cover) | The depth of the upstream invert below cover level. | Optional | Decimal | (empty) | (empty) | (empty) | (empty) | (empty) | (empty) | (empty) | (empty) | UPSTR_DEPT | A-2: continuous.dbf | HADDMS | UPSTR_DEPT |  | FEEDER_PILLAR_AND_INTERFACE_CABINET_DEFECT_TYPE | CIRCUIT FAILURE | Circuit Failure | (empty) | (empty)
|  |  | Upstream Invert Level | The upstream invert level of the asset. | Optional | Decimal | (empty) | (empty) | (empty) | (empty) | (empty) | (empty) | (empty) | (empty) | UPSTR_INVE | A-2: continuous.dbf | HADDMS | UPSTR_INVE |  |  | DOOR/COVER MISSING | Door/Cover Missing | (empty) | (empty)
|  |  | Width | The width or diameter of non-circular assets. | Required | Decimal | (empty) | Metres | (empty) | (empty) | (empty) | (empty) | (empty) | (empty) | WIDTH | A-2: continuous.dbf | HADDMS | WIDTH_M |  |  | EXPOSED CABLING | Exposed Cabling | (empty) | (empty)
|  | Maintenance | Date of Last Maintenance | Date asset was last maintained. | Optional | Date | (empty) | (empty) | (empty) | (empty) | (empty) | (empty) | (empty) | (empty) | DATE_MAINT | A-2: continuous.dbf | HADDMS | DATE_MAINT |  |  | FIRE DAMAGE | Fire damage | (empty) | (empty)
|  | Operate | Additional Documentation | Comma separated list of files to be attached to the asset. | Optional | String | (empty) | (empty) | (empty) | (empty) | (empty) | (empty) | (empty) | (empty) | ATT_DOCS | A-2: continuous.dbf | HADDMS | ATT_DOCS |  |  | GRAFFITI | Graffiti | (empty) | (empty)
|  |  | Connection Certainty | Certainty that this asset connects the specified up- and downstream items. | Mandatory | Boolean | ALL_YES_NO | (empty) | (empty) | (empty) | (empty) | (empty) | (empty) | (empty) | CERT_CONN | A-2: continuous.dbf | HADDMS | CERT_CONN |  |  | OFFENSIVE GRAFFITI | Offensive Graffiti | (empty) | (empty)
|  |  | Contractor and Inspector | Name of inspector and survey contractor’s company. | Optional | String | (empty) | (empty) | (empty) | (empty) | (empty) | (empty) | (empty) | (empty) | INSPECTOR | A-2: continuous.dbf | HADDMS | INSPECTOR |  |  | OTHER | Other | (empty) | (empty)
|  |  | Date of Last Survey | The date the asset was most recently inspected (or digitised if from as-built records). | Mandatory | Date | (empty) | (empty) | (empty) | (empty) | (empty) | (empty) | (empty) | (empty) | DATE_OF_SU | A-2: continuous.dbf | HADDMS | DATE_OF_SU |  |  | PHYSICAL DAMAGE | Physical Damage | (empty) | (empty)
|  |  | Defect Liability Period | The end date of the supplier assurance period. Should take the form DD-MON-YYYY. | Required | Date | (empty) | (empty) | (empty) | (empty) | (empty) | (empty) | (empty) | (empty) | (empty) | (empty) | (empty) | DEF_L_P |  |  | REDUNDANT | Redundant | (empty) | (empty)
|  |  | Downstream Watercourse | The name of the downstream watercourse. | Optional | String | (empty) | (empty) | (empty) | (empty) | (empty) | (empty) | (empty) | (empty) | DOWNSTREAM | A-2: continuous.dbf | HADDMS | DOWNSTREAM |  |  | VERMIN | Vermin | (empty) | (empty)
|  |  | Drainage Owner | The owner of the asset. | Required | String | DG_OWNER | (empty) | (empty) | (empty) | (empty) | (empty) | (empty) | (empty) | OWNER | A-2: continuous.dbf | HADDMS | OWNER |  | FEFG_PRIMARY_MATERIAL | COMPOSITE | Composite | (empty) | (empty)
|  |  | Flow Direction Certainty | Certainty of flow direction as defined by the specified up- and downstream assets. | Mandatory | Boolean | ALL_YES_NO | (empty) | (empty) | (empty) | (empty) | (empty) | (empty) | (empty) | FLOW_DIR | A-2: continuous.dbf | HADDMS | FLOW_DIR |  |  | CONCRETE | Concrete | (empty) | (empty)
|  |  | Precipitation (at time of inspection) | Type of precipitation at time of inspection. | Optional | String | DG_PRECIPITATION_TYPE | (empty) | (empty) | (empty) | (empty) | (empty) | (empty) | (empty) | PRECIPITAT | A-2: continuous.dbf | HADDMS | PRECIPITAT |  |  | MASONRY | Masonry | (empty) | (empty)
|  |  | Precleaned | Whether the asset was cleaned prior to inspection. | Optional | Boolean | ALL_YES_NO | (empty) | (empty) | (empty) | (empty) | (empty) | (empty) | (empty) | PRECLEANED | A-2: continuous.dbf | HADDMS | PRECLEANED |  |  | METAL | Metal | (empty) | (empty)
|  |  | Strategic Drainage Code | Strategic drain code based on strategic importance of drain. | Optional | String | DG_STRATEGIC | (empty) | (empty) | (empty) | (empty) | (empty) | (empty) | (empty) | STRATEGIC | A-2: continuous.dbf | HADDMS | STRATEGIC |  |  | PLASTIC | Plastic | (empty) | (empty)
|  |  | Temperature (at time of inspection) | Temperature at time of inspection above/below freezing. | Optional | String | DG_TEMPERATURE_TYPE | (empty) | (empty) | (empty) | (empty) | (empty) | (empty) | (empty) | TEMPERATUR | A-2: continuous.dbf | HADDMS | TEMPERATUR |  |  | TIMBER | Timber | (empty) | (empty)
|  |  | Temporary Flow Control | Temporary measures taken to deal with the flow during inspection. | Optional | String | DG_FLOW_CONTROL | (empty) | (empty) | (empty) | (empty) | (empty) | (empty) | (empty) | FLOW_CTRL | A-2: continuous.dbf | HADDMS | FLOW_CTRL |  |  | TRANSPARENT | Transparent | (empty) | (empty)
|  | System | Data Origin | The origin of the initial record of this item. | Required | String | DG_DATA_SOURCE | (empty) | (empty) | (empty) | (empty) | (empty) | (empty) | (empty) | ORIGIN_DAT | A-2: continuous.dbf | HADDMS | ORIGIN_DAT |  | FEFG_REASON | OTHER | Other | (empty) | (empty)
|  |  | Data Origin Note | Name of other source of origin of data. Required if Data Origin is set to "Other". | Conditional | String | (empty) | (empty) | 50 | (empty) | (empty) | (empty) | (empty) | (empty) | OTHER_SOU | A-2: continuous.dbf | HADDMS | OTHER_SOU |  |  | PEDESTRIAN | Pedestrian | (empty) | (empty)
|  |  | Downstream Reference | HADDMS reference of downstream point asset. | Mandatory | String | (empty) | (empty) | (empty) | (empty) | (empty) | (empty) | (empty) | (empty) | DOWNSTR_RE | A-2: continuous.dbf | HADDMS | DOWNSTR_RE |  |  | VEHICULAR | Vehicular | (empty) | (empty)
|  |  | HADDMS Merge Reference | Original supplier’s scheme reference (assigned by HADDMS as a permanent record if the scheme is merged with another on the system). | Mandatory | String | (empty) | (empty) | (empty) | (empty) | (empty) | (empty) | (empty) | (empty) | ORIG_SCH | A-2: continuous.dbf | HADDMS | ORIG_SCH |  | FEFG_SECONDARY_MATERIAL | MESH | Mesh | (empty) | (empty)
|  |  | Source ID | Supplier's external reference ID (scheme, major project, survey etc.). | Optional | String | (empty) | (empty) | (empty) | (empty) | (empty) | (empty) | (empty) | (empty) | SUPP_REF | A-2: continuous.dbf | HADDMS | OSOURCE_ID |  |  | METAL | Metal | (empty) | (empty)
|  |  | Source Reference | Supplier's catchment reference. | Mandatory | String | (empty) | (empty) | (empty) | (empty) | (empty) | (empty) | (empty) | (empty) | SUPP_SCH | A-2: continuous.dbf | HADDMS | SUPP_SCH |  |  | PLASTIC | Plastic | (empty) | (empty)
|  |  | Suppliers Downstream Reference | Supplier's reference for downstream point asset. | Mandatory | String | (empty) | (empty) | (empty) | (empty) | (empty) | (empty) | (empty) | (empty) | SUPP_REFDN | A-2: continuous.dbf | HAGDMS | SUPP_REFDN |  |  | TIMBER | Timber | (empty) | (empty)
|  |  | Suppliers Upstream Reference | Supplier's reference for upstream point asset. | Mandatory | String | (empty) | (empty) | (empty) | (empty) | (empty) | (empty) | (empty) | (empty) | SUPP_REFUP | A-2: continuous.dbf | HAGDMS | SUPP_REFUP |  |  | TRANSPARENT | Transparent | (empty) | (empty)
|  |  | System ID | The unique identity code for this item in its current prime system. | Mandatory | String | (empty) | (empty) | (empty) | (empty) | (empty) | (empty) | (empty) | (empty) | PIPE_REFER | A-2: continuous.dbf | HADDMS | SYSTEM_ID |  |  | WIRE | Wire | (empty) | (empty)
|  |  | Upstream Reference | HADDMS reference of upstream point asset. | Mandatory | String | (empty) | (empty) | (empty) | (empty) | (empty) | (empty) | (empty) | (empty) | UPSTR_REF | A-2: continuous.dbf | HADDMS | UPSTR_REF |  | FEGA_MATERIAL | METAL | Metal | (empty) | (empty)
| Connector Node | Inventory | Additional Information | A text note to provide specific information about an asset, in cases where an attribute value is set to "Other". | Optional | String | (empty) | (empty) | 50 | (empty) | (empty) | (empty) | (empty) | (empty) | REMARKS | A-1: point.dbf | HADDMS | ASSET_INFO |  |  | WOOD | Wood | (empty) | (empty)
|  |  | District/Division | District or division. | Optional | String | (empty) | (empty) | (empty) | (empty) | (empty) | (empty) | (empty) | (empty) | DISTRICT | A-1: point.dbf | HADDMS | DISTRICT |  | FEGA_REASON | EMERGENCY ACCESS | Emergency Access | (empty) | (empty)
|  |  | Drainage System Type | The type of drainage system. | Required | String | DG_SYSTEM_TYPE | (empty) | (empty) | (empty) | (empty) | (empty) | (empty) | (empty) | SYSTEM_TYP | A-1: point.dbf | HADDMS | SYSTEM_TYP |  |  | OTHER | Other | (empty) | (empty)
|  |  | Location Type Code | Location type code. | Required | String | DG01_LOCATION_TYPE | (empty) | (empty) | (empty) | (empty) | (empty) | (empty) | (empty) | LOC_TY_CO | A-1: point.dbf | HADDMS | LOC_TY_CO |  |  | RAIL CROSSING | Rail Crossing | (empty) | (empty)
|  |  | Street Location | Street name or place name at location of asset. | Optional | String | (empty) | (empty) | (empty) | (empty) | (empty) | (empty) | (empty) | (empty) | LOC_ST | A-1: point.dbf | HADDMS | LOC_ST |  |  | TOLL BARRIER | Toll Barrier | (empty) | (empty)
|  |  | Town Location | Town or village at location of asset. | Optional | String | (empty) | (empty) | (empty) | (empty) | (empty) | (empty) | (empty) | (empty) | LOC_TOWN | A-1: point.dbf | HADDMS | LOC_TOWN |  |  | WATER COURSE CROSSING | Water Course Crossing | (empty) | (empty)
|  |  | X (Easting) | OS Easting coordinate. | Mandatory | Decimal | (empty) | (empty) | (empty) | (empty) | (empty) | (empty) | (empty) | (empty) | EASTING | A-1: point.dbf | HADDMS | XCOORD |  | FEGA_TYPE | FULL WIDTH DOUBLE | Full Width Double | (empty) | (empty)
|  |  | Y (Northing) | OS Northing coordinate. | Mandatory | Decimal | (empty) | (empty) | (empty) | (empty) | (empty) | (empty) | (empty) | (empty) | NORTHING | A-1: point.dbf | HADDMS | YCOORD |  |  | FULL WIDTH SINGLE | Full Width Single | (empty) | (empty)
|  | Operate | Additional Documentation | Comma separated list of files to be attached to the asset. | Optional | String | (empty) | (empty) | (empty) | (empty) | (empty) | (empty) | (empty) | (empty) | ATT_DOCS | A-1: point.dbf | HADDMS | ATT_DOCS |  |  | HALF WIDTH | Half Width | (empty) | (empty)
|  |  | Continuous Suppliers Reference | The Source ID of the linear asset that connects into the drainage at this point. This should only be populated if the point asset is at a connection, e.g. where a gully connector flows into a main carrier drain, and should therefore not be an upstream node. This is mandatory for Connector Nodes. | Required | String | (empty) | (empty) | (empty) | (empty) | (empty) | (empty) | (empty) | (empty) | SUPP_CONN | A-1: point.dbf | HADDMS | SUPP_CONN |  |  | OTHER | Other | (empty) | (empty)
|  |  | Contractor and Inspector | Name of inspector and survey contractor’s company. | Optional | String | (empty) | (empty) | (empty) | (empty) | (empty) | (empty) | (empty) | (empty) | INSPECTOR | A-1: point.dbf | HADDMS | INSPECTOR |  | FEHR_MATERIAL | METAL | Metal | (empty) | (empty)
|  |  | Date of Last Survey | The date the asset was most recently inspected (or digitised if from as-built records). | Mandatory | Date | (empty) | (empty) | (empty) | (empty) | (empty) | (empty) | (empty) | (empty) | DATE_OF_SU | A-1: point.dbf | HADDMS | DATE_OF_SU |  |  | OTHER | Other | (empty) | (empty)
|  |  | Drainage Owner | The owner of the asset. | Required | String | DG_OWNER | (empty) | (empty) | (empty) | (empty) | (empty) | (empty) | (empty) | OWNER | A-1: point.dbf | HADDMS | OWNER |  |  | PLASTIC | Plastic | (empty) | (empty)
|  |  | Validation Status | Validation status of the asset. | Mandatory | String | DG_STATUS | (empty) | (empty) | (empty) | (empty) | (empty) | (empty) | (empty) | STATUS | A-1: point.dbf | HADDMS | STATUS |  |  | WOOD | Wood | (empty) | (empty)
|  | System | Asset Connectivity Reference | The System ID of the linear asset that this point asset connects with. See Continuous Suppliers Reference for further details. | Mandatory | String | (empty) | (empty) | (empty) | (empty) | (empty) | (empty) | (empty) | (empty) | ASSET_CONN | A-1: point.dbf | HADDMS | ASSET_CONN |  | FENCE_DEFECT_TYPE | DAMAGED POST(S)/PANEL(S) | Damaged Post(s)/Panel(s) | (empty) | (empty)
|  |  | Data Origin | The origin of the initial record of this asset. | Required | String | DG_DATA_SOURCE | (empty) | (empty) | (empty) | (empty) | (empty) | (empty) | (empty) | ORIGIN_DAT | A-1: point.dbf | HADDMS | ORIGIN_DAT |  |  | FIRE DAMAGE | Fire damage | (empty) | (empty)
|  |  | Data Origin Note | Name of other source of origin of data. Required if Data Origin is set to "Other". | Conditional | String | (empty) | (empty) | 50 | (empty) | (empty) | (empty) | (empty) | (empty) | OTHER_SOU | A-1: point.dbf | HADDMS | OTHER_SOU |  |  | GRAFFITI | Graffiti | (empty) | (empty)
|  |  | HADDMS Merge Reference | Original supplier’s scheme reference (assigned by HADDMS as a permanent record if the scheme is merged with another on the system). | Mandatory | String | (empty) | (empty) | (empty) | (empty) | (empty) | (empty) | (empty) | (empty) | ORIG_SCH | A-1: point.dbf | HADDMS | ORIG_SCH |  |  | LOOSE PANELS | Loose Panels | (empty) | (empty)
|  |  | Source ID | Supplier's external reference ID (scheme, major project, survey etc.). | Optional | String | (empty) | (empty) | (empty) | (empty) | (empty) | (empty) | (empty) | (empty) | SUPP_REF | A-1: point.dbf | HADDMS | OSOURCE_ID |  |  | LOSS OF SURFACE PAINT/COATING | Loss of Surface Paint/Coating | (empty) | (empty)
|  |  | Source Reference | Supplier's catchment reference. | Mandatory | String | (empty) | (empty) | (empty) | (empty) | (empty) | (empty) | (empty) | (empty) | SUPP_SCH | A-1: point.dbf | HADDMS | SUPP_SCH |  |  | MISSING | Missing | (empty) | (empty)
|  |  | System ID | The unique identity code for this item in its current prime system. | Mandatory | String | (empty) | (empty) | (empty) | (empty) | (empty) | (empty) | (empty) | (empty) | ASSET_REF | A-1: point.dbf | HADDMS | SYSTEM_ID |  |  | OFFENSIVE GRAFFITI | Offensive Graffiti | (empty) | (empty)
| Counterfort Drain | Construct | Date of Construction | The date the asset was constructed; applicable to items built on-site. | Required | Date | (empty) | (empty) | (empty) | (empty) | (empty) | (empty) | (empty) | (empty) | CONSTR_YR | A-2: continuous.dbf | HADDMS | DATE_OF_CO |  |  | OTHER | Other | (empty) | (empty)
|  | Inventory | Additional Information | A text note to provide specific information about an asset, in cases where an attribute value is set to "Other". | Optional | String | (empty) | (empty) | 50 | (empty) | (empty) | (empty) | (empty) | (empty) | REMARKS | A-2: continuous.dbf | HADDMS | ASSET_INFO |  |  | REDUNDANT | Redundant | (empty) | (empty)
|  |  | Cross-sectional Shape | The cross sectional shape of the asset. | Required | String | DG_LINEAR_SHAPE | (empty) | (empty) | (empty) | (empty) | (empty) | (empty) | (empty) | SHAPE_1 | A-2: continuous.dbf | HADDMS | SHAPE_1 |  |  | ROTTEN/CORRODED POST(S)/PANEL(S) | Rotten/Corroded Post(s)/Panel(s) | (empty) | (empty)
|  |  | District/Division | District or division. | Optional | String | (empty) | (empty) | (empty) | (empty) | (empty) | (empty) | (empty) | (empty) | DISTRICT | A-2: continuous.dbf | HADDMS | DISTRICT |  |  | UNDERMINED POSTS AND/OR FOUNDATIONS | Undermined Posts and/or Foundations | (empty) | (empty)
|  |  | Downstream Backdrop Level | The downstream backdrop level of the asset. | Optional | Decimal | (empty) | (empty) | (empty) | (empty) | (empty) | (empty) | (empty) | (empty) | DOWNSTR_BA | A-2: continuous.dbf | HADDMS | DOWNSTR_BA |  | FESG_TYPE | FULL WIDTH DOUBLE | Full Width Double | (empty) | (empty)
|  |  | Downstream Invert Depth (below cover) | The depth of the downstream invert below cover level. | Optional | Decimal | (empty) | (empty) | (empty) | (empty) | (empty) | (empty) | (empty) | (empty) | DOWNSTR_DE | A-2: continuous.dbf | HADDMS | DOWNSTR_DE |  |  | FULL WIDTH SINGLE | Full Width Single | (empty) | (empty)
|  |  | Downstream Invert Level | The downstream invert level of the asset. | Optional | Decimal | (empty) | (empty) | (empty) | (empty) | (empty) | (empty) | (empty) | (empty) | DOWNSTR_IN | A-2: continuous.dbf | HADDMS | DOWNSTR_IN |  |  | HALF WIDTH | Half Width | (empty) | (empty)
|  |  | Drainage System Type | The type of drainage system. | Required | String | DG_SYSTEM_TYPE | (empty) | (empty) | (empty) | (empty) | (empty) | (empty) | (empty) | SYSTEM_TYP | A-2: continuous.dbf | HADDMS | SYSTEM_TYP |  |  | OTHER | Other | (empty) | (empty)
|  |  | Height | The height of the asset (diameter of circular shaped items). For circular assets, value should also be added to Pipe Diameter attribute. | Optional | Decimal | (empty) | Metres | (empty) | (empty) | (empty) | (empty) | (empty) | (empty) | HEIGHT | A-2: continuous.dbf | HADDMS | HEIGHT_M |  | FESI_ACCESS | OTHER | Other | (empty) | (empty)
|  |  | Length | The length of the asset. | Required | Decimal | (empty) | Metres | (empty) | (empty) | (empty) | (empty) | (empty) | (empty) | LENGTH | A-2: continuous.dbf | HADDMS | LENGTH_M |  |  | PUBLIC RIGHT OF WAY | Public Right of Way | (empty) | (empty)
|  |  | Lined | Lining present. | Optional | Boolean | ALL_YES_NO | (empty) | (empty) | (empty) | (empty) | (empty) | (empty) | (empty) | LINED | A-2: continuous.dbf | HADDMS | LINED |  | FESI_MATERIAL | METAL | Metal | (empty) | (empty)
|  |  | Lining Material | Material of lining. | Optional | String | DG_MATERIALANDLINING | (empty) | (empty) | (empty) | (empty) | (empty) | (empty) | (empty) | LINING_MA | A-2: continuous.dbf | HADDMS | LINING_MA |  |  | OTHER | Other | (empty) | (empty)
|  |  | Lining Type | Type or method of lining. | Optional | String | DG_LINING_TYPE | (empty) | (empty) | (empty) | (empty) | (empty) | (empty) | (empty) | LINING_TY | A-2: continuous.dbf | HADDMS | LINING_TY |  |  | PLASTIC | Plastic | (empty) | (empty)
|  |  | Location Type Code | Location type code. | Required | String | DG10_LOCATION_TYPE | (empty) | (empty) | (empty) | (empty) | (empty) | (empty) | (empty) | LOC_TY_CO | A-2: continuous.dbf | HADDMS | LOC_TY_CO |  |  | WOOD | Wood | (empty) | (empty)
|  |  | Material | The material of the item. | Required | String | DG_MATERIALANDLINING | (empty) | (empty) | (empty) | (empty) | (empty) | (empty) | (empty) | MATERIAL | A-2: continuous.dbf | HADDMS | MATERIAL |  | GNUM_COLOUR | OTHER | Other | (empty) | (empty)
|  |  | Perforated Pipe Wall | Indicates whether the pipe wall is perforated (including pipes that are part of a Combined Surface and Sub-Surface Filter Drain). | Optional | Boolean | ALL_YES_NO | (empty) | (empty) | (empty) | (empty) | (empty) | (empty) | (empty) | PERFORATED | A-2: continuous.dbf | HADDMS | PERFORATED |  |  | WHITE | White | (empty) | (empty)
|  |  | Pipe Diameter | The diameter of a circular cross-section (SHAPE_1 = “CI”) piped item. Must be left blank (or 0) for all other assets. | Optional | Integer | (empty) | (empty) | (empty) | (empty) | (empty) | (empty) | (empty) | (empty) | PIPE_DIA | A-2: continuous.dbf | HADDMS | PIPE_DIA |  |  | YELLOW | Yellow | (empty) | (empty)
|  |  | Pipe Unit Length | Pipe unit length of individual pipe units that comprise the asset. | Optional | Decimal | (empty) | (empty) | (empty) | (empty) | (empty) | (empty) | (empty) | (empty) | PIPE_U_LEN | A-2: continuous.dbf | HADDMS | PIPE_U_LEN |  | GNUM_MATERIAL | METAL | Metal | (empty) | (empty)
|  |  | Porous Pipe Wall | Indicates whether the pipe wall is porous (including pipes that are part of a Combined Surface and Sub-Surface Filter Drain). | Optional | Boolean | ALL_YES_NO | (empty) | (empty) | (empty) | (empty) | (empty) | (empty) | (empty) | POROUS | A-2: continuous.dbf | HADDMS | POROUS |  |  | OTHER | Other | (empty) | (empty)
|  |  | Street Location | Street name or place name at location of asset. | Optional | String | (empty) | (empty) | (empty) | (empty) | (empty) | (empty) | (empty) | (empty) | LOC_ST | A-2: continuous.dbf | HADDMS | LOC_ST |  |  | PLASTIC | Plastic | (empty) | (empty)
|  |  | Surface Material | The surface material of the asset. | Required | String | DG_SURFACE_MATERIAL | (empty) | (empty) | (empty) | (empty) | (empty) | (empty) | (empty) | SURFACE_MA | A-2: continuous.dbf | HADDMS | SURFACE_MA |  | GNUM_TYPE | GAS/OIL PIPELINE | Marker identifies a gas or oil line is present | (empty) | (empty)
|  |  | Town Location | Town or village at location of asset. | Optional | String | (empty) | (empty) | (empty) | (empty) | (empty) | (empty) | (empty) | (empty) | LOC_TOWN | A-2: continuous.dbf | HADDMS | LOC_TOWN |  |  | OVERHEAD POWER | Marker identifies an overhead power line is present | (empty) | (empty)
|  |  | Upstream Backdrop Level | The upstream backdrop level of the asset. | Optional | Decimal | (empty) | (empty) | (empty) | (empty) | (empty) | (empty) | (empty) | (empty) | UPSTR_BACK | A-2: continuous.dbf | HADDMS | UPSTR_BACK |  | GT_AGEQUAL | AVERAGE | Average | (empty) | (empty)
|  |  | Upstream Invert Depth (below cover) | The depth of the upstream invert below cover level. | Optional | Decimal | (empty) | (empty) | (empty) | (empty) | (empty) | (empty) | (empty) | (empty) | UPSTR_DEPT | A-2: continuous.dbf | HADDMS | UPSTR_DEPT |  |  | GOOD QUALITY | Good Quality | (empty) | (empty)
|  |  | Upstream Invert Level | The upstream invert level of the asset. | Optional | Decimal | (empty) | (empty) | (empty) | (empty) | (empty) | (empty) | (empty) | (empty) | UPSTR_INVE | A-2: continuous.dbf | HADDMS | UPSTR_INVE |  |  | NO AGE DATA AVAILABLE | No Age Data Available | (empty) | (empty)
|  |  | Width | The width or diameter of non-circular assets. | Required | Decimal | (empty) | Metres | (empty) | (empty) | (empty) | (empty) | (empty) | (empty) | WIDTH | A-2: continuous.dbf | HADDMS | WIDTH_M |  |  | PROVEN | Proven | (empty) | (empty)
|  | Maintenance | Date of Last Maintenance | Date asset was last maintained. | Optional | Date | (empty) | (empty) | (empty) | (empty) | (empty) | (empty) | (empty) | (empty) | DATE_MAINT | A-2: continuous.dbf | HADDMS | DATE_MAINT |  |  | UNCONFIRMED | Unconfirmed | (empty) | (empty)
|  | Operate | Additional Documentation | Comma separated list of files to be attached to the asset. | Optional | String | (empty) | (empty) | (empty) | (empty) | (empty) | (empty) | (empty) | (empty) | ATT_DOCS | A-2: continuous.dbf | HADDMS | ATT_DOCS |  |  | UNKNOWN | Unknown | (empty) | (empty)
|  |  | Connection Certainty | Certainty that this asset connects the specified up- and downstream items. | Mandatory | Boolean | ALL_YES_NO | (empty) | (empty) | (empty) | (empty) | (empty) | (empty) | (empty) | CERT_CONN | A-2: continuous.dbf | HADDMS | CERT_CONN |  | GT_AGESRC | DERIVED FROM AREA 3 DATA SET | Derived From Area 3 Data Set | (empty) | (empty)
|  |  | Contractor and Inspector | Name of inspector and survey contractor’s company. | Optional | String | (empty) | (empty) | (empty) | (empty) | (empty) | (empty) | (empty) | (empty) | INSPECTOR | A-2: continuous.dbf | HADDMS | INSPECTOR |  |  | DERIVED FROM AS-BUILT DRAWING | Derived From As-Built Drawing | (empty) | (empty)
|  |  | Date of Last Survey | The date the asset was most recently inspected (or digitised if from as-built records). | Mandatory | Date | (empty) | (empty) | (empty) | (empty) | (empty) | (empty) | (empty) | (empty) | DATE_OF_SU | A-2: continuous.dbf | HADDMS | DATE_OF_SU |  |  | DERIVED FROM ASSET REPORT | Derived From Asset Report | (empty) | (empty)
|  |  | Defect Liability Period | The end date of the supplier assurance period. Should take the form DD-MON-YYYY. | Required | Date | (empty) | (empty) | (empty) | (empty) | (empty) | (empty) | (empty) | (empty) | (empty) | (empty) | (empty) | DEF_L_P |  |  | DERIVED FROM CBRD WEBSITE | Derived From CBRD Website | (empty) | (empty)
|  |  | Downstream Watercourse | The name of the downstream watercourse. | Optional | String | (empty) | (empty) | (empty) | (empty) | (empty) | (empty) | (empty) | (empty) | DOWNSTREAM | A-2: continuous.dbf | HADDMS | DOWNSTREAM |  |  | DERIVED FROM HISTORICAL REPORT | Derived From Historical Report | (empty) | (empty)
|  |  | Drainage Owner | The owner of the asset. | Required | String | DG_OWNER | (empty) | (empty) | (empty) | (empty) | (empty) | (empty) | (empty) | OWNER | A-2: continuous.dbf | HADDMS | OWNER |  |  | DERIVED FROM OTHER SOURCES | Derived From Other Sources | (empty) | (empty)
|  |  | Flow Direction Certainty | Certainty of flow direction as defined by the specified up- and downstream assets. | Mandatory | Boolean | ALL_YES_NO | (empty) | (empty) | (empty) | (empty) | (empty) | (empty) | (empty) | FLOW_DIR | A-2: continuous.dbf | HADDMS | FLOW_DIR |  |  | DERIVED FROM ROADS INFORMATION WEBSITES | Derived From Roads Information Websites | (empty) | (empty)
|  |  | Precipitation (at time of inspection) | Type of precipitation at time of inspection. | Optional | String | DG_PRECIPITATION_TYPE | (empty) | (empty) | (empty) | (empty) | (empty) | (empty) | (empty) | PRECIPITAT | A-2: continuous.dbf | HADDMS | PRECIPITAT |  |  | DERIVED FROM SEAMS/HAPMS DATA SET | Derived From SEAMS/HAPMS Data Set | (empty) | (empty)
|  |  | Precleaned | Whether the asset was cleaned prior to inspection. | Optional | Boolean | ALL_YES_NO | (empty) | (empty) | (empty) | (empty) | (empty) | (empty) | (empty) | PRECLEANED | A-2: continuous.dbf | HADDMS | PRECLEANED |  |  | DERIVED FROM SMIS DATA SET | Derived From SMIS Data Set | (empty) | (empty)
|  |  | Strategic Drainage Code | Strategic drain code based on strategic importance of drain. | Optional | String | DG_STRATEGIC | (empty) | (empty) | (empty) | (empty) | (empty) | (empty) | (empty) | STRATEGIC | A-2: continuous.dbf | HADDMS | STRATEGIC |  | GT_CLASS | 1A | Major Defects | (empty) | (empty)
|  |  | Temperature (at time of inspection) | Temperature at time of inspection above/below freezing. | Optional | String | DG_TEMPERATURE_TYPE | (empty) | (empty) | (empty) | (empty) | (empty) | (empty) | (empty) | TEMPERATUR | A-2: continuous.dbf | HADDMS | TEMPERATUR |  |  | 1D | Minor Defects | (empty) | (empty)
|  |  | Temporary Flow Control | Temporary measures taken to deal with the flow during inspection. | Optional | String | DG_FLOW_CONTROL | (empty) | (empty) | (empty) | (empty) | (empty) | (empty) | (empty) | FLOW_CTRL | A-2: continuous.dbf | HADDMS | FLOW_CTRL |  |  | 2 | At Risk Area | (empty) | (empty)
|  | System | Data Origin | The origin of the initial record of this item. | Required | String | DG_DATA_SOURCE | (empty) | (empty) | (empty) | (empty) | (empty) | (empty) | (empty) | ORIGIN_DAT | A-2: continuous.dbf | HADDMS | ORIGIN_DAT |  |  | 3 | At Risk Repaired Area | (empty) | (empty)
|  |  | Data Origin Note | Name of other source of origin of data. Required if Data Origin is set to "Other". | Conditional | String | (empty) | (empty) | (empty) | (empty) | (empty) | (empty) | (empty) | (empty) | OTHER_SOU | A-2: continuous.dbf | HADDMS | OTHER_SOU |  | GT_CWAY | L | Type of carriageway adjacent to the end of the earthworks is a link road. | (empty) | (empty)
|  |  | Downstream Reference | HADDMS reference of downstream point asset. | Mandatory | String | (empty) | (empty) | (empty) | (empty) | (empty) | (empty) | (empty) | (empty) | DOWNSTR_RE | A-2: continuous.dbf | HADDMS | DOWNSTR_RE |  |  | M | Type of carriageway adjacent to the end of the earthworks is a main carriageway. | (empty) | (empty)
|  |  | HADDMS Merge Reference | Original supplier’s scheme reference (assigned by HADDMS as a permanent record if the scheme is merged with another on the system). | Mandatory | String | (empty) | (empty) | (empty) | (empty) | (empty) | (empty) | (empty) | (empty) | ORIG_SCH | A-2: continuous.dbf | HADDMS | ORIG_SCH |  |  | R | Type of carriageway adjacent to the end of the earthworks is a roundabout. | (empty) | (empty)
|  |  | Source ID | Supplier's external reference ID (scheme, major project, survey etc.). | Optional | String | (empty) | (empty) | (empty) | (empty) | (empty) | (empty) | (empty) | (empty) | SUPP_REF | A-2: continuous.dbf | HADDMS | OSOURCE_ID |  |  | SOFF | Type of carriageway adjacent to the end of the earthworks is a slip road off the main carriageway. | (empty) | (empty)
|  |  | Source Reference | Supplier's catchment reference. | Mandatory | String | (empty) | (empty) | (empty) | (empty) | (empty) | (empty) | (empty) | (empty) | SUPP_SCH | A-2: continuous.dbf | HADDMS | SUPP_SCH |  |  | SON | Type of carriageway adjacent to the end of the earthworks is a slip road onto the main carriageway. | (empty) | (empty)
|  |  | Structures System ID | The ID of the item as recorded in SMIS (especially a culvert). | Optional | Integer | (empty) | (empty) | (empty) | (empty) | (empty) | (empty) | (empty) | (empty) | SMIS_ID | A-2: continuous.dbf | HADDMS | SMIS_ID |  | GT_DIR | A/W | Anti-Clockwise | (empty) | (empty)
|  |  | Suppliers Downstream Reference | Supplier's reference for downstream point asset. | Mandatory | String | (empty) | (empty) | (empty) | (empty) | (empty) | (empty) | (empty) | (empty) | SUPP_REFDN | A-2: continuous.dbf | HAGDMS | SUPP_REFDN |  |  | C/W | Clockwise | (empty) | (empty)
|  |  | Suppliers Upstream Reference | Supplier's reference for upstream point asset. | Mandatory | String | (empty) | (empty) | (empty) | (empty) | (empty) | (empty) | (empty) | (empty) | SUPP_REFUP | A-2: continuous.dbf | HAGDMS | SUPP_REFUP |  |  | E/B | Eastbound | (empty) | (empty)
|  |  | System ID | The unique identity code for this item in its current prime system. | Mandatory | String | (empty) | (empty) | (empty) | (empty) | (empty) | (empty) | (empty) | (empty) | PIPE_REFER | A-2: continuous.dbf | HADDMS | SYSTEM_ID |  |  | N/B | Northbound | (empty) | (empty)
|  |  | Upstream Reference | HADDMS reference of upstream point asset. | Mandatory | String | (empty) | (empty) | (empty) | (empty) | (empty) | (empty) | (empty) | (empty) | UPSTR_REF | A-2: continuous.dbf | HADDMS | UPSTR_REF |  |  | S/B | Southbound | (empty) | (empty)
| Culvert | Construct | Date of Construction | The date the asset was constructed; applicable to items built on-site. | Required | Date | (empty) | (empty) | (empty) | (empty) | (empty) | (empty) | (empty) | (empty) | CONSTR_YR | A-2: continuous.dbf | HADDMS | DATE_OF_CO |  |  | W/B | Westbound | (empty) | (empty)
|  | Inventory | Additional Information | A text note to provide specific information about an asset, in cases where an attribute value is set to "Other". | Optional | String | (empty) | (empty) | 50 | (empty) | (empty) | (empty) | (empty) | (empty) | REMARKS | A-2: continuous.dbf | HADDMS | ASSET_INFO |  | GT_DRAINAGE | CULVERT | Culvert | (empty) | (empty)
|  |  | Cross-sectional Shape | The cross sectional shape of the asset. | Required | String | DG_LINEAR_SHAPE | (empty) | (empty) | (empty) | (empty) | (empty) | (empty) | (empty) | SHAPE_1 | A-2: continuous.dbf | HADDMS | SHAPE_1 |  |  | FRENCH | French | (empty) | (empty)
|  |  | District/Division | District or division. | Optional | String | (empty) | (empty) | (empty) | (empty) | (empty) | (empty) | (empty) | (empty) | DISTRICT | A-2: continuous.dbf | HADDMS | DISTRICT |  |  | GRAVEL | Gravel | (empty) | (empty)
|  |  | Downstream Invert Level | The downstream invert level of the asset. | Optional | Decimal | (empty) | (empty) | (empty) | (empty) | (empty) | (empty) | (empty) | (empty) | DOWNSTR_IN | A-2: continuous.dbf | HADDMS | DOWNSTR_IN |  |  | HERRINGBONE | Herringbone | (empty) | (empty)
|  |  | Drainage System Type | The type of drainage system. | Required | String | DG_SYSTEM_TYPE | (empty) | (empty) | (empty) | (empty) | (empty) | (empty) | (empty) | SYSTEM_TYP | A-2: continuous.dbf | HADDMS | SYSTEM_TYP |  |  | KERB | Kerb | (empty) | (empty)
|  |  | Height | The height of the asset (diameter of circular shaped items). For circular assets, value should also be added to Pipe Diameter attribute. | Optional | Decimal | (empty) | Metres | (empty) | (empty) | (empty) | (empty) | (empty) | (empty) | HEIGHT | A-2: continuous.dbf | HADDMS | HEIGHT_M |  |  | LINED DITCH | Lined Ditch | (empty) | (empty)
|  |  | Length | The length of the asset. | Required | Decimal | (empty) | Metres | (empty) | (empty) | (empty) | (empty) | (empty) | (empty) | LENGTH | A-2: continuous.dbf | HADDMS | LENGTH_M |  |  | NONE | None | (empty) | (empty)
|  |  | Lined | Lining present. | Optional | Boolean | ALL_YES_NO | (empty) | (empty) | (empty) | (empty) | (empty) | (empty) | (empty) | LINED | A-2: continuous.dbf | HADDMS | LINED |  |  | PIPE | Pipe | (empty) | (empty)
|  |  | Lining Material | Material of lining. | Optional | String | DG_MATERIALANDLINING | (empty) | (empty) | (empty) | (empty) | (empty) | (empty) | (empty) | LINING_MA | A-2: continuous.dbf | HADDMS | LINING_MA |  |  | RESERVATION | Reservation | (empty) | (empty)
|  |  | Lining Type | Type or method of lining. | Optional | String | DG_LINING_TYPE | (empty) | (empty) | (empty) | (empty) | (empty) | (empty) | (empty) | LINING_TY | A-2: continuous.dbf | HADDMS | LINING_TY |  |  | TRANSVERSE | Transverse | (empty) | (empty)
|  |  | Location Type Code | Location type code. | Required | String | DG01_LOCATION_TYPE | (empty) | (empty) | (empty) | (empty) | (empty) | (empty) | (empty) | LOC_TY_CO | A-2: continuous.dbf | HADDMS | LOC_TY_CO |  |  | UNLINED DITCH | Unlined Ditch | (empty) | (empty)
|  |  | Material | The material of the item. | Required | String | DG_MATERIALANDLINING | (empty) | (empty) | (empty) | (empty) | (empty) | (empty) | (empty) | MATERIAL | A-2: continuous.dbf | HADDMS | MATERIAL |  |  | WATERCOURSE | Watercourse | (empty) | (empty)
|  |  | Pipe Diameter | The diameter of a circular cross-section (SHAPE_1 = “CI”) piped item. Must be left blank (or 0) for all other assets. | Optional | Integer | (empty) | (empty) | (empty) | (empty) | (empty) | (empty) | (empty) | (empty) | PIPE_DIA | A-2: continuous.dbf | HADDMS | PIPE_DIA |  | GT_ESTATUS | APPROVED | Approved | (empty) | (empty)
|  |  | Pipe Unit Length | Pipe unit length of individual pipe units that comprise the asset. | Optional | Decimal | (empty) | (empty) | (empty) | (empty) | (empty) | (empty) | (empty) | (empty) | PIPE_U_LEN | A-2: continuous.dbf | HADDMS | PIPE_U_LEN |  |  | ARCHIVED | Archived | (empty) | (empty)
|  |  | Street Location | Street name or place name at location of asset. | Optional | String | (empty) | (empty) | (empty) | (empty) | (empty) | (empty) | (empty) | (empty) | LOC_ST | A-2: continuous.dbf | HADDMS | LOC_ST |  |  | PRELIMINARY | Preliminary | (empty) | (empty)
|  |  | Town Location | Town or village at location of asset. | Optional | String | (empty) | (empty) | (empty) | (empty) | (empty) | (empty) | (empty) | (empty) | LOC_TOWN | A-2: continuous.dbf | HADDMS | LOC_TOWN |  | GT_FEATURE_TYPE | ANIMAL BURROWS | Animal Burrows | (empty) | (empty)
|  |  | Upstream Invert Level | The upstream invert level of the asset. | Optional | Decimal | (empty) | (empty) | (empty) | (empty) | (empty) | (empty) | (empty) | (empty) | UPSTR_INVE | A-2: continuous.dbf | HADDMS | UPSTR_INVE |  |  | COMMS/CABLE TRENCH | Comms/Cable Trench | (empty) | (empty)
|  |  | Width | The width or diameter of non-circular assets. | Required | Decimal | (empty) | Metres | (empty) | (empty) | (empty) | (empty) | (empty) | (empty) | WIDTH | A-2: continuous.dbf | HADDMS | WIDTH_M |  |  | CRACKED PAVEMENT | Cracked Pavement | (empty) | (empty)
|  | Maintenance | Date of Last Maintenance | Date asset was last maintained. | Optional | Date | (empty) | (empty) | (empty) | (empty) | (empty) | (empty) | (empty) | (empty) | DATE_MAINT | A-2: continuous.dbf | HADDMS | DATE_MAINT |  |  | DESICCATION | Desiccation | (empty) | (empty)
|  | Operate | Additional Documentation | Comma separated list of files to be attached to the asset. | Optional | String | (empty) | (empty) | (empty) | (empty) | (empty) | (empty) | (empty) | (empty) | ATT_DOCS | A-2: continuous.dbf | HADDMS | ATT_DOCS |  |  | DISLOCATED FENCE/BARRIER/KERB | Dislocated Fence/Barrier/Kerb | (empty) | (empty)
|  |  | Connection Certainty | Certainty that this asset connects the specified up- and downstream items. | Mandatory | Boolean | ALL_YES_NO | (empty) | (empty) | (empty) | (empty) | (empty) | (empty) | (empty) | CERT_CONN | A-2: continuous.dbf | HADDMS | CERT_CONN |  |  | DISLOCATED TREES | Dislocated Trees | (empty) | (empty)
|  |  | Contractor and Inspector | Name of inspector and survey contractor’s company. | Optional | String | (empty) | (empty) | (empty) | (empty) | (empty) | (empty) | (empty) | (empty) | INSPECTOR | A-2: continuous.dbf | HADDMS | INSPECTOR |  |  | DISTORTED STRUCTURE | Distorted Structure | (empty) | (empty)
|  |  | Date of Last Survey | The date the asset was most recently inspected (or digitised if from as-built records). | Mandatory | Date | (empty) | (empty) | (empty) | (empty) | (empty) | (empty) | (empty) | (empty) | DATE_OF_SU | A-2: continuous.dbf | HADDMS | DATE_OF_SU |  |  | EROSION | Erosion | (empty) | (empty)
|  |  | Defect Liability Period | The end date of the supplier assurance period. Should take the form DD-MON-YYYY. | Required | Date | (empty) | (empty) | (empty) | (empty) | (empty) | (empty) | (empty) | (empty) | (empty) | (empty) | (empty) | DEF_L_P |  |  | HIGH MC | High Mc | (empty) | (empty)
|  |  | Downstream Watercourse | The name of the downstream watercourse. | Optional | String | (empty) | (empty) | (empty) | (empty) | (empty) | (empty) | (empty) | (empty) | DOWNSTREAM | A-2: continuous.dbf | HADDMS | DOWNSTREAM |  |  | HYDRO-VEGETATION | Hydro-Vegetation | (empty) | (empty)
|  |  | Drainage Owner | The owner of the asset. | Required | String | DG_OWNER | (empty) | (empty) | (empty) | (empty) | (empty) | (empty) | (empty) | OWNER | A-2: continuous.dbf | HADDMS | OWNER |  |  | LEACHATE | Leachate | (empty) | (empty)
|  |  | Flow Direction Certainty | Certainty of flow direction as defined by the specified up- and downstream assets. | Mandatory | Boolean | ALL_YES_NO | (empty) | (empty) | (empty) | (empty) | (empty) | (empty) | (empty) | FLOW_DIR | A-2: continuous.dbf | HADDMS | FLOW_DIR |  |  | MARSHY | Marshy | (empty) | (empty)
|  |  | Precipitation (at time of inspection) | Type of precipitation at time of inspection. | Optional | String | DG_PRECIPITATION_TYPE | (empty) | (empty) | (empty) | (empty) | (empty) | (empty) | (empty) | PRECIPITAT | A-2: continuous.dbf | HADDMS | PRECIPITAT |  |  | NONE | None | (empty) | (empty)
|  |  | Precleaned | Whether the asset was cleaned prior to inspection. | Optional | Boolean | ALL_YES_NO | (empty) | (empty) | (empty) | (empty) | (empty) | (empty) | (empty) | PRECLEANED | A-2: continuous.dbf | HADDMS | PRECLEANED |  |  | OTHER | Other | (empty) | (empty)
|  |  | Strategic Drainage Code | Strategic drain code based on strategic importance of drain. | Optional | String | DG_STRATEGIC | (empty) | (empty) | (empty) | (empty) | (empty) | (empty) | (empty) | STRATEGIC | A-2: continuous.dbf | HADDMS | STRATEGIC |  |  | PLANAR FAILURE | Planar Failure | (empty) | (empty)
|  |  | Temperature (at time of inspection) | Temperature at time of inspection above/below freezing. | Optional | String | DG_TEMPERATURE_TYPE | (empty) | (empty) | (empty) | (empty) | (empty) | (empty) | (empty) | TEMPERATUR | A-2: continuous.dbf | HADDMS | TEMPERATUR |  |  | PONDING | Ponding | (empty) | (empty)
|  |  | Temporary Flow Control | Temporary measures taken to deal with the flow during inspection. | Optional | String | DG_FLOW_CONTROL | (empty) | (empty) | (empty) | (empty) | (empty) | (empty) | (empty) | FLOW_CTRL | A-2: continuous.dbf | HADDMS | FLOW_CTRL |  |  | POOR BACKFILLED EXCAVATION | Poor Backfilled Excavation | (empty) | (empty)
|  | System | Data Origin | The origin of the initial record of this item. | Required | String | DG_DATA_SOURCE | (empty) | (empty) | (empty) | (empty) | (empty) | (empty) | (empty) | ORIGIN_DAT | A-2: continuous.dbf | HADDMS | ORIGIN_DAT |  |  | RAVELLING | Ravelling | (empty) | (empty)
|  |  | Data Origin Note | Name of other source of origin of data. Required if Data Origin is set to "Other". | Conditional | String | (empty) | (empty) | 50 | (empty) | (empty) | (empty) | (empty) | (empty) | OTHER_SOU | A-2: continuous.dbf | HADDMS | OTHER_SOU |  |  | SEEPAGE | Seepage | (empty) | (empty)
|  |  | Downstream Reference | HADDMS reference of downstream point asset. | Mandatory | String | (empty) | (empty) | (empty) | (empty) | (empty) | (empty) | (empty) | (empty) | DOWNSTR_RE | A-2: continuous.dbf | HADDMS | DOWNSTR_RE |  |  | SLIP | Slip | (empty) | (empty)
|  |  | HADDMS Merge Reference | Original supplier’s scheme reference (assigned by HADDMS as a permanent record if the scheme is merged with another on the system). | Mandatory | String | (empty) | (empty) | (empty) | (empty) | (empty) | (empty) | (empty) | (empty) | ORIG_SCH | A-2: continuous.dbf | HADDMS | ORIG_SCH |  |  | SLOPE BULGE | Slope Bulge | (empty) | (empty)
|  |  | Overall Status | HADDMS calculated risk status based on the matrix defined in CD 535. | Mandatory | String | DG_OVERALL_STATUS | (empty) | (empty) | (empty) | (empty) | (empty) | (empty) | (empty) | OVERALL_ST | (empty) | HADDMS | OVERALL_ST |  |  | SUBSIDENCE | Subsidence | (empty) | (empty)
|  |  | Source ID | Supplier's external reference ID (scheme, major project, survey etc.). | Optional | String | (empty) | (empty) | (empty) | (empty) | (empty) | (empty) | (empty) | (empty) | SUPP_REF | A-2: continuous.dbf | HADDMS | OSOURCE_ID |  |  | TENSION CRACKS | Tension Cracks | (empty) | (empty)
|  |  | Source Reference | Supplier's catchment reference. | Mandatory | String | (empty) | (empty) | (empty) | (empty) | (empty) | (empty) | (empty) | (empty) | SUPP_SCH | A-2: continuous.dbf | HADDMS | SUPP_SCH |  |  | TERRACING | Terracing | (empty) | (empty)
|  |  | Structures System ID | The ID of the item as recorded in SMIS (especially a culvert). | Mandatory | Integer | (empty) | (empty) | (empty) | (empty) | (empty) | (empty) | (empty) | (empty) | SMIS_ID | A-2: continuous.dbf | HADDMS | SMIS_ID |  |  | TOE DEBRIS | Toe Debris | (empty) | (empty)
|  |  | Suppliers Downstream Reference | Supplier's reference for downstream point asset. | Mandatory | String | (empty) | (empty) | (empty) | (empty) | (empty) | (empty) | (empty) | (empty) | SUPP_REFDN | A-2: continuous.dbf | HAGDMS | SUPP_REFDN |  |  | WEDGE/BLOCK FAILURE | Wedge/Block Failure | (empty) | (empty)
|  |  | Suppliers Upstream Reference | Supplier's reference for upstream point asset. | Mandatory | String | (empty) | (empty) | (empty) | (empty) | (empty) | (empty) | (empty) | (empty) | SUPP_REFUP | A-2: continuous.dbf | HAGDMS | SUPP_REFUP |  | GT_INSPECTION_TYPE | AT RISK | At Risk | (empty) | (empty)
|  |  | System ID | The unique identity code for this item in its current prime system. | Mandatory | String | (empty) | (empty) | (empty) | (empty) | (empty) | (empty) | (empty) | (empty) | PIPE_REFER | A-2: continuous.dbf | HADDMS | SYSTEM_ID |  |  | AUTO GENERATED | Auto Generated | (empty) | (empty)
|  |  | Upstream Reference | HADDMS reference of upstream point asset. | Mandatory | String | (empty) | (empty) | (empty) | (empty) | (empty) | (empty) | (empty) | (empty) | UPSTR_REF | A-2: continuous.dbf | HADDMS | UPSTR_REF |  |  | INITIAL PI | Initial Pi | (empty) | (empty)
| Detention Basin | Construct | Date of Construction | The date the asset was constructed; applicable to items built on-site. | Required | Date | (empty) | (empty) | (empty) | (empty) | (empty) | (empty) | (empty) | (empty) | CONSTR_YR | A-3: region.dbf | HADDMS | DATE_OF_CO |  |  | MONITORING | Monitoring | (empty) | (empty)
|  | Inventory | Additional Information | A text note to provide specific information about an asset, in cases where an attribute value is set to "Other". | Optional | String | (empty) | (empty) | 50 | (empty) | (empty) | (empty) | (empty) | (empty) | REMARKS | A-3: region.dbf | HADDMS | ASSET_INFO |  |  | REACTIVE | Reactive | (empty) | (empty)
|  |  | Capacity | Maximum designed capacity. | Required | Integer | (empty) | (empty) | (empty) | (empty) | (empty) | (empty) | (empty) | (empty) | CAPACITY | A-3: region.dbf | HADDMS | CAPACITY |  |  | REPEAT PI | Repeat Pi | (empty) | (empty)
|  |  | Drainage System Type | The type of drainage system. | Required | String | DG_SYSTEM_TYPE | (empty) | (empty) | (empty) | (empty) | (empty) | (empty) | (empty) | SYSTEM_TYP | A-3: region.dbf | HADDMS | SYSTEM_TYP |  | GT_LOCATION_INDEX | A | Assets that ensure the safety of users, workers or other parties, or safeguard the environment. | (empty) | (empty)
|  |  | Lined | Lining present. | Optional | Boolean | ALL_YES_NO | (empty) | (empty) | (empty) | (empty) | (empty) | (empty) | (empty) | LINED | A-3: region.dbf | HADDMS | LINED |  |  | B | Assets which are less critical to the safety of users, workers or other parties, or safeguard the environment but are required to ensure the reliable performance of the network | (empty) | (empty)
|  |  | Lining Material | Material of lining. | Optional | String | DG_MATERIALANDLINING | (empty) | (empty) | (empty) | (empty) | (empty) | (empty) | (empty) | LINING_MA | A-3: region.dbf | HADDMS | LINING_MA |  |  | C | Land occupied by the Overseeing Organisation and adjacent to the carriageway but not A or B | (empty) | (empty)
|  |  | Lining Type | Type or method of lining. | Optional | String | DG_LINING_TYPE | (empty) | (empty) | (empty) | (empty) | (empty) | (empty) | (empty) | LINING_TY | A-3: region.dbf | HADDMS | LINING_TY |  |  | D | Land occupied by the Overseeing Organisation and remote from the carriageway but not A or B | (empty) | (empty)
|  |  | Location Type Code | Location type code. | Mandatory | String | DG14_LOCATION_TYPE | (empty) | (empty) | (empty) | (empty) | (empty) | (empty) | (empty) | LOC_TY_CO | A-3: region.dbf | HADDMS | LOC_TY_CO |  | GT_SIDE | LEFT | As viewed from direction of traffic | (empty) | (empty)
|  |  | Number of Life Buoys | Defines the number of life buoys that are situated in the vicinity of this asset. | Required | Integer | (empty) | (empty) | (empty) | (empty) | (empty) | (empty) | (empty) | (empty) | (empty) | (empty) | (empty) | NO_OF_LB |  |  | RIGHT | As viewed from direction of traffic | (empty) | (empty)
|  |  | Raised Banks | Indicates presence of any raised banks. | Required | Boolean | ALL_YES_NO | (empty) | (empty) | (empty) | (empty) | (empty) | (empty) | (empty) | RAISED_BA | A-3: region.dbf | HADDMS | RAISED_BA |  | GT_VEGETATION | EXTENSIVE | Extensive | (empty) | (empty)
|  | Operate | Additional Documentation | Comma separated list of files to be attached to the asset. | Optional | String | (empty) | (empty) | (empty) | (empty) | (empty) | (empty) | (empty) | (empty) | ATT_DOCS | A-3: region.dbf | HADDMS | ATT_DOCS |  |  | NONE | None | (empty) | (empty)
|  |  | Date of Last Survey | The date the asset was most recently inspected (or digitised if from as-built records). | Mandatory | Date | (empty) | (empty) | (empty) | (empty) | (empty) | (empty) | (empty) | (empty) | DATE_OF_SU | A-3: region.dbf | HADDMS | DATE_OF_SU |  |  | OCCASIONAL | Occasional | (empty) | (empty)
|  |  | Defect Liability Period | The end date of the supplier assurance period. Should take the form DD-MON-YYYY. | Required | Date | (empty) | (empty) | (empty) | (empty) | (empty) | (empty) | (empty) | (empty) | (empty) | (empty) | (empty) | DEF_L_P |  |  | Moderate | Moderate | (empty) | (empty)
|  |  | Downstream Watercourse | The name of the downstream watercourse. | Optional | String | (empty) | (empty) | (empty) | (empty) | (empty) | (empty) | (empty) | (empty) | DOWNSTREAM | A-3: region.dbf | HADDMS | DOWNSTREAM |  | GT_VEGETATION_HEIGHT | ACCESSIBILITY/SECURITY IMPAIRED | Accessibility/Security Impaired | (empty) | (empty)
|  |  | Drainage Owner | The owner of the asset. | Required | String | DG_OWNER | (empty) | (empty) | (empty) | (empty) | (empty) | (empty) | (empty) | OWNER | A-3: region.dbf | HADDMS | OWNER |  |  | FIRE DAMAGE | Fire damage | (empty) | (empty)
|  |  | Flood Inundation Plan | Indicates whether a Flood Inundation Plan is in place. | Required | Boolean | ALL_YES_NO | (empty) | (empty) | (empty) | (empty) | (empty) | (empty) | (empty) | INUND_PLAN | A-3: region.dbf | HADDMS | INUND_PLAN |  |  | GRAFFITI | Graffiti | (empty) | (empty)
|  | System | Data Origin | The origin of the initial record of this item. | Required | String | DG_DATA_SOURCE | (empty) | (empty) | (empty) | (empty) | (empty) | (empty) | (empty) | ORIGIN_DAT | A-3: region.dbf | HADDMS | ORIGIN_DAT |  |  | MISSING | Missing | (empty) | (empty)
|  |  | Data Origin Note | Name of other source of origin of data. Required if Data Origin is set to "Other". | Conditional | String | (empty) | (empty) | 50 | (empty) | (empty) | (empty) | (empty) | (empty) | OTHER_SOU | A-3: region.dbf | HADDMS | OTHER_SOU |  |  | MOVING PART MALFUNCTION | Moving Part Malfunction | (empty) | (empty)
|  |  | HADDMS Merge Reference | Original supplier’s scheme reference (assigned by HADDMS as a permanent record if the scheme is merged with another on the system). | Mandatory | String | (empty) | (empty) | (empty) | (empty) | (empty) | (empty) | (empty) | (empty) | ORIG_SCH | A-3: region.dbf | HADDMS | ORIG_SCH |  |  | OFFENSIVE GRAFFITI | Offensive Graffiti | (empty) | (empty)
|  |  | Source ID | Supplier's external reference ID (scheme, major project, survey etc.). | Optional | String | (empty) | (empty) | (empty) | (empty) | (empty) | (empty) | (empty) | (empty) | SUPP_REF | A-3: region.dbf | HADDMS | OSOURCE_ID |  |  | OTHER | Other | (empty) | (empty)
|  |  | Source Reference | Supplier's catchment reference. | Mandatory | String | (empty) | (empty) | (empty) | (empty) | (empty) | (empty) | (empty) | (empty) | SUPP_SCH | A-3: region.dbf | HADDMS | SUPP_SCH |  |  | PHYSICAL DAMAGE | Physical Damage | (empty) | (empty)
|  |  | System ID | The unique identity code for this item in its current prime system. | Mandatory | String | (empty) | (empty) | (empty) | (empty) | (empty) | (empty) | (empty) | (empty) | ASSET_REF | A-3: region.dbf | HADDMS | SYSTEM_ID |  |  | REDUNDANT | Redundant | (empty) | (empty)
| Ditch | Construct | Date of Construction | The date the asset was constructed; applicable to items built on-site. | Required | Date | (empty) | (empty) | (empty) | (empty) | (empty) | (empty) | (empty) | (empty) | CONSTR_YR | A-2: continuous.dbf | HADDMS | DATE_OF_CO |  |  | ROTTEN/CORRODED | Rotten/Corroded | (empty) | (empty)
|  | Inventory | Additional Information | A text note to provide specific information about an asset, in cases where an attribute value is set to "Other". | Optional | String | (empty) | (empty) | 50 | (empty) | (empty) | (empty) | (empty) | (empty) | REMARKS | A-2: continuous.dbf | HADDMS | ASSET_INFO |  |  | UNSATISFACTORY CONDITION OF FIXINGS | Unsatisfactory Condition of Fixings | (empty) | (empty)
|  |  | Cross-sectional Shape | The cross sectional shape of the asset. | Required | String | DG_LINEAR_SHAPE | (empty) | (empty) | (empty) | (empty) | (empty) | (empty) | (empty) | SHAPE_1 | A-2: continuous.dbf | HADDMS | SHAPE_1 |  | GTVE_ANGLE | INCLINED | Inclined | (empty) | (empty)
|  |  | District/Division | District or division. | Optional | String | (empty) | (empty) | (empty) | (empty) | (empty) | (empty) | (empty) | (empty) | DISTRICT | A-2: continuous.dbf | HADDMS | DISTRICT |  |  | LEVEL | Level | (empty) | (empty)
|  |  | Downstream Invert Depth (below cover) | The depth of the downstream invert below cover level. | Optional | Decimal | (empty) | (empty) | (empty) | (empty) | (empty) | (empty) | (empty) | (empty) | DOWNSTR_DE | A-2: continuous.dbf | HADDMS | DOWNSTR_DE |  |  | STEEP | Steep | (empty) | (empty)
|  |  | Downstream Invert Level | The downstream invert level of the asset. | Optional | Decimal | (empty) | (empty) | (empty) | (empty) | (empty) | (empty) | (empty) | (empty) | DOWNSTR_IN | A-2: continuous.dbf | HADDMS | DOWNSTR_IN |  | HANDRAIL_DEFECT_TYPE | FIRE DAMAGE | Fire damage | (empty) | (empty)
|  |  | Drainage System Type | The type of drainage system. | Required | String | DG_SYSTEM_TYPE | (empty) | (empty) | (empty) | (empty) | (empty) | (empty) | (empty) | SYSTEM_TYP | A-2: continuous.dbf | HADDMS | SYSTEM_TYP |  |  | LOSS OF SURFACE PAINT/COVERING | Loss of Surface Paint/Covering | (empty) | (empty)
|  |  | Height | The height of the asset (diameter of circular shaped items). For circular assets, value should also be added to Pipe Diameter attribute. | Optional | Decimal | (empty) | Metres | (empty) | (empty) | (empty) | (empty) | (empty) | (empty) | HEIGHT | A-2: continuous.dbf | HADDMS | HEIGHT_M |  |  | MISSING | Missing | (empty) | (empty)
|  |  | Length | The length of the asset. | Required | Decimal | (empty) | Metres | (empty) | (empty) | (empty) | (empty) | (empty) | (empty) | LENGTH | A-2: continuous.dbf | HADDMS | LENGTH_M |  |  | OTHER | Other | (empty) | (empty)
|  |  | Lined | Lining present. | Optional | Boolean | ALL_YES_NO | (empty) | (empty) | (empty) | (empty) | (empty) | (empty) | (empty) | LINED | A-2: continuous.dbf | HADDMS | LINED |  |  | PHYSICAL DAMAGE | Physical Damage | (empty) | (empty)
|  |  | Lining Material | Material of lining. | Optional | String | DG_MATERIALANDLINING | (empty) | (empty) | (empty) | (empty) | (empty) | (empty) | (empty) | LINING_MA | A-2: continuous.dbf | HADDMS | LINING_MA |  |  | REDUNDANT | Redundant | (empty) | (empty)
|  |  | Lining Type | Type or method of lining. | Optional | String | DG_LINING_TYPE | (empty) | (empty) | (empty) | (empty) | (empty) | (empty) | (empty) | LINING_TY | A-2: continuous.dbf | HADDMS | LINING_TY |  |  | UNSTABLE | Unstable | (empty) | (empty)
|  |  | Location Type Code | Location type code. | Required | String | DG06_LOCATION_TYPE | (empty) | (empty) | (empty) | (empty) | (empty) | (empty) | (empty) | LOC_TY_CO | A-2: continuous.dbf | HADDMS | LOC_TY_CO |  | INJURIOUS_WEED_TYPES | BROAD-LEAVED DOCK | Rumex obtusifolius | (empty) | (empty)
|  |  | Material | The material of the item. | Required | String | DG_MATERIALANDLINING | (empty) | (empty) | (empty) | (empty) | (empty) | (empty) | (empty) | MATERIAL | A-2: continuous.dbf | HADDMS | MATERIAL |  |  | CREEPING THISTLE | Cirsium arvense | (empty) | (empty)
|  |  | Pipe Unit Length | Pipe unit length of individual pipe units that comprise the asset. | Optional | Decimal | (empty) | (empty) | (empty) | (empty) | (empty) | (empty) | (empty) | (empty) | PIPE_U_LEN | A-2: continuous.dbf | HADDMS | PIPE_U_LEN |  |  | CURLED DOCK | Rumex crispus | (empty) | (empty)
|  |  | Street Location | Street name or place name at location of asset. | Optional | String | (empty) | (empty) | (empty) | (empty) | (empty) | (empty) | (empty) | (empty) | LOC_ST | A-2: continuous.dbf | HADDMS | LOC_ST |  |  | RAGWORT | Senecio jacobaea | (empty) | (empty)
|  |  | Surface Material | The surface material of the asset. | Required | String | DG_SURFACE_MATERIAL | (empty) | (empty) | (empty) | (empty) | (empty) | (empty) | (empty) | SURFACE_MA | A-2: continuous.dbf | HADDMS | SURFACE_MA |  |  | SPEAR THISTLE | Cirsium vulgare | (empty) | (empty)
|  |  | Town Location | Town or village at location of asset. | Optional | String | (empty) | (empty) | (empty) | (empty) | (empty) | (empty) | (empty) | (empty) | LOC_TOWN | A-2: continuous.dbf | HADDMS | LOC_TOWN |  | INSPECTION_COVER_DEFECT_TYPE | FIRE DAMAGE | Fire damage | (empty) | (empty)
|  |  | Upstream Invert Depth (below cover) | The depth of the upstream invert below cover level. | Optional | Decimal | (empty) | (empty) | (empty) | (empty) | (empty) | (empty) | (empty) | (empty) | UPSTR_DEPT | A-2: continuous.dbf | HADDMS | UPSTR_DEPT |  |  | GRAFFITI | Graffiti | (empty) | (empty)
|  |  | Upstream Invert Level | The upstream invert level of the asset. | Optional | Decimal | (empty) | (empty) | (empty) | (empty) | (empty) | (empty) | (empty) | (empty) | UPSTR_INVE | A-2: continuous.dbf | HADDMS | UPSTR_INVE |  |  | MISSING | Missing | (empty) | (empty)
|  |  | Width | The width or diameter of non-circular assets. | Required | Decimal | (empty) | Metres | (empty) | (empty) | (empty) | (empty) | (empty) | (empty) | WIDTH | A-2: continuous.dbf | HADDMS | WIDTH_M |  |  | OFFENSIVE GRAFFITI | Offensive Graffiti | (empty) | (empty)
|  | Maintenance | Date of Last Maintenance | Date asset was last maintained. | Optional | Date | (empty) | (empty) | (empty) | (empty) | (empty) | (empty) | (empty) | (empty) | DATE_MAINT | A-2: continuous.dbf | HADDMS | DATE_MAINT |  |  | OTHER | Other | (empty) | (empty)
|  | Operate | Additional Documentation | Comma separated list of files to be attached to the asset. | Optional | String | (empty) | (empty) | (empty) | (empty) | (empty) | (empty) | (empty) | (empty) | ATT_DOCS | A-2: continuous.dbf | HADDMS | ATT_DOCS |  |  | PHYSICAL DAMAGE | Physical Damage | (empty) | (empty)
|  |  | Connection Certainty | Certainty that this asset connects the specified up- and downstream items. | Mandatory | Boolean | ALL_YES_NO | (empty) | (empty) | (empty) | (empty) | (empty) | (empty) | (empty) | CERT_CONN | A-2: continuous.dbf | HADDMS | CERT_CONN |  |  | REDUNDANT | Redundant | (empty) | (empty)
|  |  | Contractor and Inspector | Name of inspector and survey contractor’s company. | Optional | String | (empty) | (empty) | (empty) | (empty) | (empty) | (empty) | (empty) | (empty) | INSPECTOR | A-2: continuous.dbf | HADDMS | INSPECTOR |  |  | UNSATISFACTORY CONDITION OF FIXINGS | Unsatisfactory Condition of Fixings | (empty) | (empty)
|  |  | Date of Last Survey | The date the asset was most recently inspected (or digitised if from as-built records). | Mandatory | Date | (empty) | (empty) | (empty) | (empty) | (empty) | (empty) | (empty) | (empty) | DATE_OF_SU | A-2: continuous.dbf | HADDMS | DATE_OF_SU |  | INVASIVE_WEED_TYPES | COTONEASTER | sp Cotoneaster | (empty) | (empty)
|  |  | Defect Liability Period | The end date of the supplier assurance period. Should take the form DD-MON-YYYY. | Required | Date | (empty) | (empty) | (empty) | (empty) | (empty) | (empty) | (empty) | (empty) | (empty) | (empty) | (empty) | DEF_L_P |  |  | FLOATING PENNYWORT | Hydrocotyle ranunculoides | (empty) | (empty)
|  |  | Downstream Watercourse | The name of the downstream watercourse. | Optional | String | (empty) | (empty) | (empty) | (empty) | (empty) | (empty) | (empty) | (empty) | DOWNSTREAM | A-2: continuous.dbf | HADDMS | DOWNSTREAM |  |  | GIANT HOGWEED | Heracleum mantegazzianum | (empty) | (empty)
|  |  | Drainage Owner | The owner of the asset. | Required | String | DG_OWNER | (empty) | (empty) | (empty) | (empty) | (empty) | (empty) | (empty) | OWNER | A-2: continuous.dbf | HADDMS | OWNER |  |  | GIANT KNOTWEED | Fallopia sachalinensis | (empty) | (empty)
|  |  | Flow Direction Certainty | Certainty of flow direction as defined by the specified up- and downstream assets. | Mandatory | Boolean | ALL_YES_NO | (empty) | (empty) | (empty) | (empty) | (empty) | (empty) | (empty) | FLOW_DIR | A-2: continuous.dbf | HADDMS | FLOW_DIR |  |  | HEMLOCK | Conium maculatum | (empty) | (empty)
|  |  | Precipitation (at time of inspection) | Type of precipitation at time of inspection. | Optional | String | DG_PRECIPITATION_TYPE | (empty) | (empty) | (empty) | (empty) | (empty) | (empty) | (empty) | PRECIPITAT | A-2: continuous.dbf | HADDMS | PRECIPITAT |  |  | HIMALAYAN BALSAM | Impatiens glandulifera | (empty) | (empty)
|  |  | Precleaned | Whether the asset was cleaned prior to inspection. | Optional | Boolean | ALL_YES_NO | (empty) | (empty) | (empty) | (empty) | (empty) | (empty) | (empty) | PRECLEANED | A-2: continuous.dbf | HADDMS | PRECLEANED |  |  | JAPANESE KNOTWEED | Fallopia japonica | (empty) | (empty)
|  |  | Strategic Drainage Code | Strategic drain code based on strategic importance of drain. | Optional | String | DG_STRATEGIC | (empty) | (empty) | (empty) | (empty) | (empty) | (empty) | (empty) | STRATEGIC | A-2: continuous.dbf | HADDMS | STRATEGIC |  |  | JAPANESE ROSE | Rosa rugosa | (empty) | (empty)
|  |  | Temperature (at time of inspection) | Temperature at time of inspection above/below freezing. | Optional | String | DG_TEMPERATURE_TYPE | (empty) | (empty) | (empty) | (empty) | (empty) | (empty) | (empty) | TEMPERATUR | A-2: continuous.dbf | HADDMS | TEMPERATUR |  |  | MONTBRETIA | Crocosmia x crocosmiflora | (empty) | (empty)
|  |  | Temporary Flow Control | Temporary measures taken to deal with the flow during inspection. | Optional | String | DG_FLOW_CONTROL | (empty) | (empty) | (empty) | (empty) | (empty) | (empty) | (empty) | FLOW_CTRL | A-2: continuous.dbf | HADDMS | FLOW_CTRL |  |  | NEW ZELAND PYGMYWEED | Crassula helmsii | (empty) | (empty)
|  | System | Data Origin | The origin of the initial record of this item. | Required | String | DG_DATA_SOURCE | (empty) | (empty) | (empty) | (empty) | (empty) | (empty) | (empty) | ORIGIN_DAT | A-2: continuous.dbf | HADDMS | ORIGIN_DAT |  |  | RHODODENDRON | Rhododendron ponticum | (empty) | (empty)
|  |  | Data Origin Note | Name of other source of origin of data. Required if Data Origin is set to "Other". | Conditional | String | (empty) | (empty) | 50 | (empty) | (empty) | (empty) | (empty) | (empty) | OTHER_SOU | A-2: continuous.dbf | HADDMS | OTHER_SOU |  |  | SMALL LEAVED COTONEASTER | Cotoneaster microphyllus | (empty) | (empty)
|  |  | Downstream Reference | HADDMS reference of downstream point asset. | Mandatory | String | (empty) | (empty) | (empty) | (empty) | (empty) | (empty) | (empty) | (empty) | DOWNSTR_RE | A-2: continuous.dbf | HADDMS | DOWNSTR_RE |  |  | THREE CORNERED GARLIC | Allium triquetrum | (empty) | (empty)
|  |  | HADDMS Merge Reference | Original supplier’s scheme reference (assigned by HADDMS as a permanent record if the scheme is merged with another on the system). | Mandatory | String | (empty) | (empty) | (empty) | (empty) | (empty) | (empty) | (empty) | (empty) | ORIG_SCH | A-2: continuous.dbf | HADDMS | ORIG_SCH |  |  | VARIEGATED YELLOW ARCHANGEL | Lamiastrum galeobdolon subsp. Argentatum | (empty) | (empty)
|  |  | Source ID | Supplier's external reference ID (scheme, major project, survey etc.). | Optional | String | (empty) | (empty) | (empty) | (empty) | (empty) | (empty) | (empty) | (empty) | SUPP_REF | A-2: continuous.dbf | HADDMS | OSOURCE_ID |  |  | WINTER HELIOTHROPE | Petasites fragrans | (empty) | (empty)
|  |  | Source Reference | Supplier's catchment reference. | Mandatory | String | (empty) | (empty) | (empty) | (empty) | (empty) | (empty) | (empty) | (empty) | SUPP_SCH | A-2: continuous.dbf | HADDMS | SUPP_SCH |  | KERB_DEFECT_TYPE | DAMAGED/DISINTEGRATED | Damaged/Disintegrated | (empty) | (empty)
|  |  | Suppliers Downstream Reference | Supplier's reference for downstream point asset. | Mandatory | String | (empty) | (empty) | (empty) | (empty) | (empty) | (empty) | (empty) | (empty) | SUPP_REFDN | A-2: continuous.dbf | HAGDMS | SUPP_REFDN |  |  | FIRE DAMAGE | Fire damage | (empty) | (empty)
|  |  | Suppliers Upstream Reference | Supplier's reference for upstream point asset. | Mandatory | String | (empty) | (empty) | (empty) | (empty) | (empty) | (empty) | (empty) | (empty) | SUPP_REFUP | A-2: continuous.dbf | HAGDMS | SUPP_REFUP |  |  | GRAFFITI | Graffiti | (empty) | (empty)
|  |  | System ID | The unique identity code for this item in its current prime system. | Mandatory | String | (empty) | (empty) | (empty) | (empty) | (empty) | (empty) | (empty) | (empty) | PIPE_REFER | A-2: continuous.dbf | HADDMS | SYSTEM_ID |  |  | INADEQUATE UPSTAND | Inadequate Upstand | (empty) | (empty)
|  |  | Upstream Reference | HADDMS reference of upstream point asset. | Mandatory | String | (empty) | (empty) | (empty) | (empty) | (empty) | (empty) | (empty) | (empty) | UPSTR_REF | A-2: continuous.dbf | HADDMS | UPSTR_REF |  |  | LOOSE/ROCKING | Loose/Rocking | (empty) | (empty)
| Drainage Channel Block | Construct | Date of Construction | The date the asset was constructed; applicable to items built on-site. | Required | Date | (empty) | (empty) | (empty) | (empty) | (empty) | (empty) | (empty) | (empty) | CONSTR_YR | A-2: continuous.dbf | HADDMS | DATE_OF_CO |  |  | MISALIGNMENT | Misalignment | (empty) | (empty)
|  | Inventory | Additional Information | A text note to provide specific information about an asset, in cases where an attribute value is set to "Other". | Optional | String | (empty) | (empty) | 50 | (empty) | (empty) | (empty) | (empty) | (empty) | REMARKS | A-2: continuous.dbf | HADDMS | ASSET_INFO |  |  | MISSING | Missing | (empty) | (empty)
|  |  | Cross-sectional Shape | The cross sectional shape of the asset. | Required | String | DG_LINEAR_SHAPE | (empty) | (empty) | (empty) | (empty) | (empty) | (empty) | (empty) | SHAPE_1 | A-2: continuous.dbf | HADDMS | SHAPE_1 |  |  | OFFENSIVE GRAFFITI | Offensive Graffiti | (empty) | (empty)
|  |  | District/Division | District or division. | Optional | String | (empty) | (empty) | (empty) | (empty) | (empty) | (empty) | (empty) | (empty) | DISTRICT | A-2: continuous.dbf | HADDMS | DISTRICT |  |  | OTHER | Other | (empty) | (empty)
|  |  | Downstream Invert Depth (below cover) | The depth of the downstream invert below cover level. | Optional | Decimal | (empty) | (empty) | (empty) | (empty) | (empty) | (empty) | (empty) | (empty) | DOWNSTR_DE | A-2: continuous.dbf | HADDMS | DOWNSTR_DE |  | KFKB_MATERIAL | CONCRETE | Concrete | (empty) | (empty)
|  |  | Downstream Invert Level | The downstream invert level of the asset. | Optional | Decimal | (empty) | (empty) | (empty) | (empty) | (empty) | (empty) | (empty) | (empty) | DOWNSTR_IN | A-2: continuous.dbf | HADDMS | DOWNSTR_IN |  |  | EXTRUDED ASPHALT | Extruded Asphalt | (empty) | (empty)
|  |  | Drainage System Type | The type of drainage system. | Required | String | DG_SYSTEM_TYPE | (empty) | (empty) | (empty) | (empty) | (empty) | (empty) | (empty) | SYSTEM_TYP | A-2: continuous.dbf | HADDMS | SYSTEM_TYP |  |  | NATURAL STONE | Natural Stone | (empty) | (empty)
|  |  | Height | The height of the asset (diameter of circular shaped items). For circular assets, value should also be added to Pipe Diameter attribute. | Optional | Decimal | (empty) | Metres | (empty) | (empty) | (empty) | (empty) | (empty) | (empty) | HEIGHT | A-2: continuous.dbf | HADDMS | HEIGHT_M |  |  | OTHER | Other | (empty) | (empty)
|  |  | Length | The length of the asset. | Required | Decimal | (empty) | Metres | (empty) | (empty) | (empty) | (empty) | (empty) | (empty) | LENGTH | A-2: continuous.dbf | HADDMS | LENGTH_M |  | KFKB_TYPE | DROPPED | Dropped | (empty) | (empty)
|  |  | Location Type Code | Location type code. | Required | String | DG05_LOCATION_TYPE | (empty) | (empty) | (empty) | (empty) | (empty) | (empty) | (empty) | LOC_TY_CO | A-2: continuous.dbf | HADDMS | LOC_TY_CO |  |  | NORMAL | Normal | (empty) | (empty)
|  |  | Material | The material of the item. | Required | String | DG_MATERIALANDLINING | (empty) | (empty) | (empty) | (empty) | (empty) | (empty) | (empty) | MATERIAL | A-2: continuous.dbf | HADDMS | MATERIAL |  |  | OTHER | Other | (empty) | (empty)
|  |  | Street Location | Street name or place name at location of asset. | Optional | String | (empty) | (empty) | (empty) | (empty) | (empty) | (empty) | (empty) | (empty) | LOC_ST | A-2: continuous.dbf | HADDMS | LOC_ST |  |  | SAFETY KERB | Safety Kerb | (empty) | (empty)
|  |  | Town Location | Town or village at location of asset. | Optional | String | (empty) | (empty) | (empty) | (empty) | (empty) | (empty) | (empty) | (empty) | LOC_TOWN | A-2: continuous.dbf | HADDMS | LOC_TOWN |  | LG_CONTROL_GEAR_TYPE | DG | DG | (empty) | (empty)
|  |  | Upstream Invert Depth (below cover) | The depth of the upstream invert below cover level. | Optional | Decimal | (empty) | (empty) | (empty) | (empty) | (empty) | (empty) | (empty) | (empty) | UPSTR_DEPT | A-2: continuous.dbf | HADDMS | UPSTR_DEPT |  |  | ELECTRONIC | Electronic | (empty) | (empty)
|  |  | Upstream Invert Level | The upstream invert level of the asset. | Optional | Decimal | (empty) | (empty) | (empty) | (empty) | (empty) | (empty) | (empty) | (empty) | UPSTR_INVE | A-2: continuous.dbf | HADDMS | UPSTR_INVE |  |  | HFG | HFG | (empty) | (empty)
|  |  | Width | The width or diameter of non-circular assets. | Required | Decimal | (empty) | Metres | (empty) | (empty) | (empty) | (empty) | (empty) | (empty) | WIDTH | A-2: continuous.dbf | HADDMS | WIDTH_M |  |  | LLG | LLG | (empty) | (empty)
|  | Maintenance | Date of Last Maintenance | Date asset was last maintained. | Optional | Date | (empty) | (empty) | (empty) | (empty) | (empty) | (empty) | (empty) | (empty) | DATE_MAINT | A-2: continuous.dbf | HADDMS | DATE_MAINT |  |  | NONE | None | (empty) | (empty)
|  | Operate | Additional Documentation | Comma separated list of files to be attached to the asset. | Optional | String | (empty) | (empty) | (empty) | (empty) | (empty) | (empty) | (empty) | (empty) | ATT_DOCS | A-2: continuous.dbf | HADDMS | ATT_DOCS |  | LG_CONTROL_GROUP | GROUP | Group | (empty) | (empty)
|  |  | Connection Certainty | Certainty that this asset connects the specified up- and downstream items. | Mandatory | Boolean | ALL_YES_NO | (empty) | (empty) | (empty) | (empty) | (empty) | (empty) | (empty) | CERT_CONN | A-2: continuous.dbf | HADDMS | CERT_CONN |  |  | INDIVIDUAL | Individual | (empty) | (empty)
|  |  | Contractor and Inspector | Name of inspector and survey contractor’s company. | Optional | String | (empty) | (empty) | (empty) | (empty) | (empty) | (empty) | (empty) | (empty) | INSPECTOR | A-2: continuous.dbf | HADDMS | INSPECTOR |  | LG_ENVIRON_SIT | INIA | Inland Non Industrial Area | (empty) | (empty)
|  |  | Date of Last Survey | The date the asset was most recently inspected (or digitised if from as-built records). | Mandatory | Date | (empty) | (empty) | (empty) | (empty) | (empty) | (empty) | (empty) | (empty) | DATE_OF_SU | A-2: continuous.dbf | HADDMS | DATE_OF_SU |  |  | SIP | Subject to Industrial Pollution | (empty) | (empty)
|  |  | Defect Liability Period | The end date of the supplier assurance period. Should take the form DD-MON-YYYY. | Required | Date | (empty) | (empty) | (empty) | (empty) | (empty) | (empty) | (empty) | (empty) | (empty) | (empty) | (empty) | DEF_L_P |  | LG_METERED_UNMETERED | CMS | CMS | (empty) | (empty)
|  |  | Downstream Watercourse | The name of the downstream watercourse. | Optional | String | (empty) | (empty) | (empty) | (empty) | (empty) | (empty) | (empty) | (empty) | DOWNSTREAM | A-2: continuous.dbf | HADDMS | DOWNSTREAM |  |  | METERED | Metered | (empty) | (empty)
|  |  | Drainage Owner | The owner of the asset. | Required | String | DG_OWNER | (empty) | (empty) | (empty) | (empty) | (empty) | (empty) | (empty) | OWNER | A-2: continuous.dbf | HADDMS | OWNER |  |  | UNMETERED | Unmetered | (empty) | (empty)
|  |  | Flow Direction Certainty | Certainty of flow direction as defined by the specified up- and downstream assets. | Mandatory | Boolean | ALL_YES_NO | (empty) | (empty) | (empty) | (empty) | (empty) | (empty) | (empty) | FLOW_DIR | A-2: continuous.dbf | HADDMS | FLOW_DIR |  | LG_PECU_TYPE | CPC/T | Electronic Photo Cell Time Switch (Part Night Controller) | (empty) | (empty)
|  |  | Precipitation (at time of inspection) | Type of precipitation at time of inspection. | Optional | String | DG_PRECIPITATION_TYPE | (empty) | (empty) | (empty) | (empty) | (empty) | (empty) | (empty) | PRECIPITAT | A-2: continuous.dbf | HADDMS | PRECIPITAT |  |  | EPC | Electronic Photo Cell | (empty) | (empty)
|  |  | Precleaned | Whether the asset was cleaned prior to inspection. | Optional | Boolean | ALL_YES_NO | (empty) | (empty) | (empty) | (empty) | (empty) | (empty) | (empty) | PRECLEANED | A-2: continuous.dbf | HADDMS | PRECLEANED |  |  | EPC/L | Electronic Photo Cell (Latched Relay) | (empty) | (empty)
|  |  | Strategic Drainage Code | Strategic drain code based on strategic importance of drain. | Optional | String | DG_STRATEGIC | (empty) | (empty) | (empty) | (empty) | (empty) | (empty) | (empty) | STRATEGIC | A-2: continuous.dbf | HADDMS | STRATEGIC |  |  | HPC | Hybrid Photo Cell | (empty) | (empty)
|  |  | Temperature (at time of inspection) | Temperature at time of inspection above/below freezing. | Optional | String | DG_TEMPERATURE_TYPE | (empty) | (empty) | (empty) | (empty) | (empty) | (empty) | (empty) | TEMPERATUR | A-2: continuous.dbf | HADDMS | TEMPERATUR |  |  | TPC | Thermal Photo Cell | (empty) | (empty)
|  |  | Temporary Flow Control | Temporary measures taken to deal with the flow during inspection. | Optional | String | DG_FLOW_CONTROL | (empty) | (empty) | (empty) | (empty) | (empty) | (empty) | (empty) | FLOW_CTRL | A-2: continuous.dbf | HADDMS | FLOW_CTRL |  | LG_SWITCH_TYPE | 24HR | 24Hr | (empty) | (empty)
|  | System | Data Origin | The origin of the initial record of this item. | Required | String | DG_DATA_SOURCE | (empty) | (empty) | (empty) | (empty) | (empty) | (empty) | (empty) | ORIGIN_DAT | A-2: continuous.dbf | HADDMS | ORIGIN_DAT |  |  | CDCD | Central Data Collection Device | (empty) | (empty)
|  |  | Data Origin Note | Name of other source of origin of data. Required if Data Origin is set to "Other". | Conditional | String | (empty) | (empty) | 50 | (empty) | (empty) | (empty) | (empty) | (empty) | OTHER_SOU | A-2: continuous.dbf | HADDMS | OTHER_SOU |  |  | IDCD | Individual Data Communication Devices | (empty) | (empty)
|  |  | Downstream Reference | HADDMS reference of downstream point asset. | Mandatory | String | (empty) | (empty) | (empty) | (empty) | (empty) | (empty) | (empty) | (empty) | DOWNSTR_RE | A-2: continuous.dbf | HADDMS | DOWNSTR_RE |  |  | MANUAL | Manually controlled | (empty) | (empty)
|  |  | HADDMS Merge Reference | Original supplier’s scheme reference (assigned by HADDMS as a permanent record if the scheme is merged with another on the system). | Mandatory | String | (empty) | (empty) | (empty) | (empty) | (empty) | (empty) | (empty) | (empty) | ORIG_SCH | A-2: continuous.dbf | HADDMS | ORIG_SCH |  |  | NONE | None | (empty) | (empty)
|  |  | Source ID | Supplier's external reference ID (scheme, major project, survey etc.). | Optional | String | (empty) | (empty) | (empty) | (empty) | (empty) | (empty) | (empty) | (empty) | SUPP_REF | A-2: continuous.dbf | HADDMS | OSOURCE_ID |  |  | TIME | Time | (empty) | (empty)
|  |  | Source Reference | Supplier's catchment reference. | Mandatory | String | (empty) | (empty) | (empty) | (empty) | (empty) | (empty) | (empty) | (empty) | SUPP_SCH | A-2: continuous.dbf | HADDMS | SUPP_SCH |  | LGBR_BRACKET | CATENARY | Catenary | (empty) | (empty)
|  |  | Suppliers Downstream Reference | Supplier's reference for downstream point asset. | Mandatory | String | (empty) | (empty) | (empty) | (empty) | (empty) | (empty) | (empty) | (empty) | SUPP_REFDN | A-2: continuous.dbf | HAGDMS | SUPP_REFDN |  |  | GANTRY MOUNTED | Gantry Mounted | (empty) | (empty)
|  |  | Suppliers Upstream Reference | Supplier's reference for upstream point asset. | Mandatory | String | (empty) | (empty) | (empty) | (empty) | (empty) | (empty) | (empty) | (empty) | SUPP_REFUP | A-2: continuous.dbf | HAGDMS | SUPP_REFUP |  |  | GROUND MOUNTED | Ground Mounted | (empty) | (empty)
|  |  | System ID | The unique identity code for this item in its current prime system. | Mandatory | String | (empty) | (empty) | (empty) | (empty) | (empty) | (empty) | (empty) | (empty) | PIPE_REFER | A-2: continuous.dbf | HADDMS | SYSTEM_ID |  |  | HIGH MAST MOUNTED | High Mast Mounted | (empty) | (empty)
|  |  | Upstream Reference | HADDMS reference of upstream point asset. | Mandatory | String | (empty) | (empty) | (empty) | (empty) | (empty) | (empty) | (empty) | (empty) | UPSTR_REF | A-2: continuous.dbf | HADDMS | UPSTR_REF |  |  | POST (SIGN) | Post (Sign) | (empty) | (empty)
| Edge Channel | Construct | Date of Construction | The date the asset was constructed; applicable to items built on-site. | Required | Date | (empty) | (empty) | (empty) | (empty) | (empty) | (empty) | (empty) | (empty) | CONSTR_YR | A-2: continuous.dbf | HADDMS | DATE_OF_CO |  |  | SOFFIT | Soffit | (empty) | (empty)
|  | Inventory | Additional Information | A text note to provide specific information about an asset, in cases where an attribute value is set to "Other". | Optional | String | (empty) | (empty) | 50 | (empty) | (empty) | (empty) | (empty) | (empty) | REMARKS | A-2: continuous.dbf | HADDMS | ASSET_INFO |  |  | WALL MOUNTED | Wall Mounted | (empty) | (empty)
|  |  | Cross-sectional Shape | The cross sectional shape of the asset. | Required | String | DG_LINEAR_SHAPE | (empty) | (empty) | (empty) | (empty) | (empty) | (empty) | (empty) | SHAPE_1 | A-2: continuous.dbf | HADDMS | SHAPE_1 |  | LGCA_CABLE_SYSTEM_TYPE | JOINTED | Jointed | (empty) | (empty)
|  |  | District/Division | District or division. | Optional | String | (empty) | (empty) | (empty) | (empty) | (empty) | (empty) | (empty) | (empty) | DISTRICT | A-2: continuous.dbf | HADDMS | DISTRICT |  |  | LOOPS | Loops | (empty) | (empty)
|  |  | Downstream Invert Depth (below cover) | The depth of the downstream invert below cover level. | Optional | Decimal | (empty) | (empty) | (empty) | (empty) | (empty) | (empty) | (empty) | (empty) | DOWNSTR_DE | A-2: continuous.dbf | HADDMS | DOWNSTR_DE |  | LGCA_CONDUCTOR_MATERIAL | ALUMINIUM | Aluminium | (empty) | (empty)
|  |  | Downstream Invert Level | The downstream invert level of the asset. | Optional | Decimal | (empty) | (empty) | (empty) | (empty) | (empty) | (empty) | (empty) | (empty) | DOWNSTR_IN | A-2: continuous.dbf | HADDMS | DOWNSTR_IN |  |  | COPPER | Copper | (empty) | (empty)
|  |  | Drainage System Type | The type of drainage system. | Required | String | DG_SYSTEM_TYPE | (empty) | (empty) | (empty) | (empty) | (empty) | (empty) | (empty) | SYSTEM_TYP | A-2: continuous.dbf | HADDMS | SYSTEM_TYP |  | LGCH_COVERING_FRAME | B125 | B125 | (empty) | (empty)
|  |  | Height | The height of the asset (diameter of circular shaped items). For circular assets, value should also be added to Pipe Diameter attribute. | Optional | Decimal | (empty) | Metres | (empty) | (empty) | (empty) | (empty) | (empty) | (empty) | HEIGHT | A-2: continuous.dbf | HADDMS | HEIGHT_M |  |  | C250 | C250 | (empty) | (empty)
|  |  | Length | The length of the asset. | Required | Decimal | (empty) | Metres | (empty) | (empty) | (empty) | (empty) | (empty) | (empty) | LENGTH | A-2: continuous.dbf | HADDMS | LENGTH_M |  |  | D400 | D400 | (empty) | (empty)
|  |  | Location Type Code | Location type code. | Required | String | DG05_LOCATION_TYPE | (empty) | (empty) | (empty) | (empty) | (empty) | (empty) | (empty) | LOC_TY_CO | A-2: continuous.dbf | HADDMS | LOC_TY_CO |  | LGEP_TYPE | MAT | Mat | (empty) | (empty)
|  |  | Material | The material of the item. | Required | String | DG_MATERIALANDLINING | (empty) | (empty) | (empty) | (empty) | (empty) | (empty) | (empty) | MATERIAL | A-2: continuous.dbf | HADDMS | MATERIAL |  |  | MESH | Mesh | (empty) | (empty)
|  |  | Street Location | Street name or place name at location of asset. | Optional | String | (empty) | (empty) | (empty) | (empty) | (empty) | (empty) | (empty) | (empty) | LOC_ST | A-2: continuous.dbf | HADDMS | LOC_ST |  |  | RING | Ring | (empty) | (empty)
|  |  | Town Location | Town or village at location of asset. | Optional | String | (empty) | (empty) | (empty) | (empty) | (empty) | (empty) | (empty) | (empty) | LOC_TOWN | A-2: continuous.dbf | HADDMS | LOC_TOWN |  |  | ROD | Rod | (empty) | (empty)
|  |  | Upstream Invert Depth (below cover) | The depth of the upstream invert below cover level. | Optional | Decimal | (empty) | (empty) | (empty) | (empty) | (empty) | (empty) | (empty) | (empty) | UPSTR_DEPT | A-2: continuous.dbf | HADDMS | UPSTR_DEPT |  | LGJO_TYPE | ABOVE GROUND | Above Ground | (empty) | (empty)
|  |  | Upstream Invert Level | The upstream invert level of the asset. | Optional | Decimal | (empty) | (empty) | (empty) | (empty) | (empty) | (empty) | (empty) | (empty) | UPSTR_INVE | A-2: continuous.dbf | HADDMS | UPSTR_INVE |  |  | BELOW GROUND | Below Ground | (empty) | (empty)
|  |  | Width | The width or diameter of non-circular assets. | Required | Decimal | (empty) | Metres | (empty) | (empty) | (empty) | (empty) | (empty) | (empty) | WIDTH | A-2: continuous.dbf | HADDMS | WIDTH_M |  | LGLC_ATTACHMENTS | FDA | Fitted; column/post designed for attachments | (empty) | (empty)
|  | Maintenance | Date of Last Maintenance | Date asset was last maintained. | Optional | Date | (empty) | (empty) | (empty) | (empty) | (empty) | (empty) | (empty) | (empty) | DATE_MAINT | A-2: continuous.dbf | HADDMS | DATE_MAINT |  |  | FNDA | Fitted; column/post not designed for attachments | (empty) | (empty)
|  | Operate | Additional Documentation | Comma separated list of files to be attached to the asset. | Optional | String | (empty) | (empty) | (empty) | (empty) | (empty) | (empty) | (empty) | (empty) | ATT_DOCS | A-2: continuous.dbf | HADDMS | ATT_DOCS |  |  | NONE | None | (empty) | (empty)
|  |  | Connection Certainty | Certainty that this asset connects the specified up- and downstream items. | Mandatory | Boolean | ALL_YES_NO | (empty) | (empty) | (empty) | (empty) | (empty) | (empty) | (empty) | CERT_CONN | A-2: continuous.dbf | HADDMS | CERT_CONN |  | LGLC_BRACKET | DOUBLE | Double | (empty) | (empty)
|  |  | Contractor and Inspector | Name of inspector and survey contractor’s company. | Optional | String | (empty) | (empty) | (empty) | (empty) | (empty) | (empty) | (empty) | (empty) | INSPECTOR | A-2: continuous.dbf | HADDMS | INSPECTOR |  |  | SINGLE | Single | (empty) | (empty)
|  |  | Date of Last Survey | The date the asset was most recently inspected (or digitised if from as-built records). | Mandatory | Date | (empty) | (empty) | (empty) | (empty) | (empty) | (empty) | (empty) | (empty) | DATE_OF_SU | A-2: continuous.dbf | HADDMS | DATE_OF_SU |  |  | TRIPLE | Triple | (empty) | (empty)
|  |  | Defect Liability Period | The end date of the supplier assurance period. Should take the form DD-MON-YYYY. | Required | Date | (empty) | (empty) | (empty) | (empty) | (empty) | (empty) | (empty) | (empty) | (empty) | (empty) | (empty) | DEF_L_P |  | LGLC_CROSS_SECTION | HEX | Hexagonal | (empty) | (empty)
|  |  | Downstream Watercourse | The name of the downstream watercourse. | Optional | String | (empty) | (empty) | (empty) | (empty) | (empty) | (empty) | (empty) | (empty) | DOWNSTREAM | A-2: continuous.dbf | HADDMS | DOWNSTREAM |  |  | OXT | Octagonal | (empty) | (empty)
|  |  | Drainage Owner | The owner of the asset. | Required | String | DG_OWNER | (empty) | (empty) | (empty) | (empty) | (empty) | (empty) | (empty) | OWNER | A-2: continuous.dbf | HADDMS | OWNER |  |  | TUB | Tubular | (empty) | (empty)
|  |  | Flow Direction Certainty | Certainty of flow direction as defined by the specified up- and downstream assets. | Mandatory | Boolean | ALL_YES_NO | (empty) | (empty) | (empty) | (empty) | (empty) | (empty) | (empty) | FLOW_DIR | A-2: continuous.dbf | HADDMS | FLOW_DIR |  | LGLC_EXTERNAL_INFLUENCES | OTHER | Other | (empty) | (empty)
|  |  | Precipitation (at time of inspection) | Type of precipitation at time of inspection. | Optional | String | DG_PRECIPITATION_TYPE | (empty) | (empty) | (empty) | (empty) | (empty) | (empty) | (empty) | PRECIPITAT | A-2: continuous.dbf | HADDMS | PRECIPITAT |  |  | RESIDENTIAL | Residential | (empty) | (empty)
|  |  | Precleaned | Whether the asset was cleaned prior to inspection. | Optional | Boolean | ALL_YES_NO | (empty) | (empty) | (empty) | (empty) | (empty) | (empty) | (empty) | PRECLEANED | A-2: continuous.dbf | HADDMS | PRECLEANED |  |  | RURAL | Rural | (empty) | (empty)
|  |  | Strategic Drainage Code | Strategic drain code based on strategic importance of drain. | Optional | String | DG_STRATEGIC | (empty) | (empty) | (empty) | (empty) | (empty) | (empty) | (empty) | STRATEGIC | A-2: continuous.dbf | HADDMS | STRATEGIC |  |  | URBAN | Urban | (empty) | (empty)
|  |  | Temperature (at time of inspection) | Temperature at time of inspection above/below freezing. | Optional | String | DG_TEMPERATURE_TYPE | (empty) | (empty) | (empty) | (empty) | (empty) | (empty) | (empty) | TEMPERATUR | A-2: continuous.dbf | HADDMS | TEMPERATUR |  | LGLC_FIXING | FLANGE | Flange | (empty) | (empty)
|  |  | Temporary Flow Control | Temporary measures taken to deal with the flow during inspection. | Optional | String | DG_FLOW_CONTROL | (empty) | (empty) | (empty) | (empty) | (empty) | (empty) | (empty) | FLOW_CTRL | A-2: continuous.dbf | HADDMS | FLOW_CTRL |  |  | OFFSET ROOT | Offset Root | (empty) | (empty)
|  | System | Data Origin | The origin of the initial record of this item. | Required | String | DG_DATA_SOURCE | (empty) | (empty) | (empty) | (empty) | (empty) | (empty) | (empty) | ORIGIN_DAT | A-2: continuous.dbf | HADDMS | ORIGIN_DAT |  |  | PLANT | Plant | (empty) | (empty)
|  |  | Data Origin Note | Name of other source of origin of data. Required if Data Origin is set to "Other". | Conditional | String | (empty) | (empty) | 50 | (empty) | (empty) | (empty) | (empty) | (empty) | OTHER_SOU | A-2: continuous.dbf | HADDMS | OTHER_SOU |  |  | SLEEVE | Sleeve | (empty) | (empty)
|  |  | Downstream Reference | HADDMS reference of downstream point asset. | Mandatory | String | (empty) | (empty) | (empty) | (empty) | (empty) | (empty) | (empty) | (empty) | DOWNSTR_RE | A-2: continuous.dbf | HADDMS | DOWNSTR_RE |  |  | WALL | Wall | (empty) | (empty)
|  |  | HADDMS Merge Reference | Original supplier’s scheme reference (assigned by HADDMS as a permanent record if the scheme is merged with another on the system). | Mandatory | String | (empty) | (empty) | (empty) | (empty) | (empty) | (empty) | (empty) | (empty) | ORIG_SCH | A-2: continuous.dbf | HADDMS | ORIG_SCH |  | LGLC_FLANGE_BASE | B | Flange Plate Buried | (empty) | (empty)
|  |  | Source ID | Supplier's external reference ID (scheme, major project, survey etc.). | Optional | String | (empty) | (empty) | (empty) | (empty) | (empty) | (empty) | (empty) | (empty) | SUPP_REF | A-2: continuous.dbf | HADDMS | OSOURCE_ID |  |  | ENP | Flange Plate Exposed Not Protected | (empty) | (empty)
|  |  | Source Reference | Supplier's catchment reference. | Mandatory | String | (empty) | (empty) | (empty) | (empty) | (empty) | (empty) | (empty) | (empty) | SUPP_SCH | A-2: continuous.dbf | HADDMS | SUPP_SCH |  |  | EP | Flange Plate Exposed Protected | (empty) | (empty)
|  |  | Suppliers Downstream Reference | Supplier's reference for downstream point asset. | Mandatory | String | (empty) | (empty) | (empty) | (empty) | (empty) | (empty) | (empty) | (empty) | SUPP_REFDN | A-2: continuous.dbf | HAGDMS | SUPP_REFDN |  | LGLC_GROUND_DRAINAGE | POORLY DRAINED | Poorly Drained | (empty) | (empty)
|  |  | Suppliers Upstream Reference | Supplier's reference for upstream point asset. | Mandatory | String | (empty) | (empty) | (empty) | (empty) | (empty) | (empty) | (empty) | (empty) | SUPP_REFUP | A-2: continuous.dbf | HAGDMS | SUPP_REFUP |  |  | WELL DRAINED | Well Drained | (empty) | (empty)
|  |  | System ID | The unique identity code for this item in its current prime system. | Mandatory | String | (empty) | (empty) | (empty) | (empty) | (empty) | (empty) | (empty) | (empty) | PIPE_REFER | A-2: continuous.dbf | HADDMS | SYSTEM_ID |  | LGLC_GROUND_TYPE | GRANULAR | Granular | (empty) | (empty)
|  |  | Upstream Reference | HADDMS reference of upstream point asset. | Mandatory | String | (empty) | (empty) | (empty) | (empty) | (empty) | (empty) | (empty) | (empty) | UPSTR_REF | A-2: continuous.dbf | HADDMS | UPSTR_REF |  |  | SOLID | Solid | (empty) | (empty)
| Filter Drain | Construct | Date of Construction | The date the asset was constructed; applicable to items built on-site. | Required | Date | (empty) | (empty) | (empty) | (empty) | (empty) | (empty) | (empty) | (empty) | CONSTR_YR | A-2: continuous.dbf | HADDMS | DATE_OF_CO |  | LGLC_LOCATION_RISK | CR | Central Reserve | (empty) | (empty)
|  | Inventory | Additional Information | A text note to provide specific information about an asset, in cases where an attribute value is set to "Other". | Optional | String | (empty) | (empty) | 50 | (empty) | (empty) | (empty) | (empty) | (empty) | REMARKS | A-2: continuous.dbf | HADDMS | ASSET_INFO |  |  | E | Embankment | (empty) | (empty)
|  |  | Cross-sectional Shape | The cross sectional shape of the asset. | Required | String | DG_LINEAR_SHAPE | (empty) | (empty) | (empty) | (empty) | (empty) | (empty) | (empty) | SHAPE_1 | A-2: continuous.dbf | HADDMS | SHAPE_1 |  |  | OAB | On A Bridge | (empty) | (empty)
|  |  | District/Division | District or division. | Optional | String | (empty) | (empty) | (empty) | (empty) | (empty) | (empty) | (empty) | (empty) | DISTRICT | A-2: continuous.dbf | HADDMS | DISTRICT |  |  | R | Roundabout | (empty) | (empty)
|  |  | Downstream Backdrop Level | The downstream backdrop level of the asset. | Optional | Decimal | (empty) | (empty) | (empty) | (empty) | (empty) | (empty) | (empty) | (empty) | DOWNSTR_BA | A-2: continuous.dbf | HADDMS | DOWNSTR_BA |  |  | SOR | Side of Road | (empty) | (empty)
|  |  | Downstream Invert Depth (below cover) | The depth of the downstream invert below cover level. | Optional | Decimal | (empty) | (empty) | (empty) | (empty) | (empty) | (empty) | (empty) | (empty) | DOWNSTR_DE | A-2: continuous.dbf | HADDMS | DOWNSTR_DE |  |  | SR | Slip Road | (empty) | (empty)
|  |  | Downstream Invert Level | The downstream invert level of the asset. | Optional | Decimal | (empty) | (empty) | (empty) | (empty) | (empty) | (empty) | (empty) | (empty) | DOWNSTR_IN | A-2: continuous.dbf | HADDMS | DOWNSTR_IN |  | LGLC_MATERIAL | ALUMINIUM | Aluminium | (empty) | (empty)
|  |  | Drainage System Type | The type of drainage system. | Required | String | DG_SYSTEM_TYPE | (empty) | (empty) | (empty) | (empty) | (empty) | (empty) | (empty) | SYSTEM_TYP | A-2: continuous.dbf | HADDMS | SYSTEM_TYP |  |  | COMPOSITE | Composite | (empty) | (empty)
|  |  | Height | The height of the asset (diameter of circular shaped items). For circular assets, value should also be added to Pipe Diameter attribute. | Optional | Decimal | (empty) | Metres | (empty) | (empty) | (empty) | (empty) | (empty) | (empty) | HEIGHT | A-2: continuous.dbf | HADDMS | HEIGHT_M |  |  | CONCRETE | Concrete | (empty) | (empty)
|  |  | Length | The length of the asset. | Required | Decimal | (empty) | Metres | (empty) | (empty) | (empty) | (empty) | (empty) | (empty) | LENGTH | A-2: continuous.dbf | HADDMS | LENGTH_M |  |  | OTHER | Other | (empty) | (empty)
|  |  | Lined | Lining present. | Optional | Boolean | ALL_YES_NO | (empty) | (empty) | (empty) | (empty) | (empty) | (empty) | (empty) | LINED | A-2: continuous.dbf | HADDMS | LINED |  |  | STEEL | Steel | (empty) | (empty)
|  |  | Lining Material | Material of lining. | Optional | String | DG_MATERIALANDLINING | (empty) | (empty) | (empty) | (empty) | (empty) | (empty) | (empty) | LINING_MA | A-2: continuous.dbf | HADDMS | LINING_MA |  | LGLC_PROTECTIVE_COATING | EPC | Ex. Protective Coating | (empty) | (empty)
|  |  | Lining Type | Type or method of lining. | Optional | String | DG_LINING_TYPE | (empty) | (empty) | (empty) | (empty) | (empty) | (empty) | (empty) | LINING_TY | A-2: continuous.dbf | HADDMS | LINING_TY |  |  | HDG | Hot Dipped Galvanised | (empty) | (empty)
|  |  | Location Type Code | Location type code. | Required | String | DG08_LOCATION_TYPE | (empty) | (empty) | (empty) | (empty) | (empty) | (empty) | (empty) | LOC_TY_CO | A-2: continuous.dbf | HADDMS | LOC_TY_CO |  |  | HDG+ | Hot Dipped Galvanised + External Protective Coating | (empty) | (empty)
|  |  | Material | The material of the item. | Required | String | DG_MATERIALANDLINING | (empty) | (empty) | (empty) | (empty) | (empty) | (empty) | (empty) | MATERIAL | A-2: continuous.dbf | HADDMS | MATERIAL |  | LGLC_ROOT_PROTECTION | CF | Full Dept Concrete Foundation | (empty) | (empty)
|  |  | Perforated Pipe Wall | Indicates whether the pipe wall is perforated (including pipes that are part of a Combined Surface and Sub-Surface Filter Drain). | Optional | Boolean | ALL_YES_NO | (empty) | (empty) | (empty) | (empty) | (empty) | (empty) | (empty) | PERFORATED | A-2: continuous.dbf | HADDMS | PERFORATED |  |  | NP | No Protection | (empty) | (empty)
|  |  | Pipe Diameter | The diameter of a circular cross-section (SHAPE_1 = “CI”) piped item. Must be left blank (or 0) for all other assets. | Optional | Integer | (empty) | (empty) | (empty) | (empty) | (empty) | (empty) | (empty) | (empty) | PIPE_DIA | A-2: continuous.dbf | HADDMS | PIPE_DIA |  |  | PC | Protective Coating | (empty) | (empty)
|  |  | Pipe Unit Length | Pipe unit length of individual pipe units that comprise the asset. | Optional | Decimal | (empty) | (empty) | (empty) | (empty) | (empty) | (empty) | (empty) | (empty) | PIPE_U_LEN | A-2: continuous.dbf | HADDMS | PIPE_U_LEN |  | LGLC_WIND_EXPOSURE | EXPOSED | Exposed | (empty) | (empty)
|  |  | Porous Pipe Wall | Indicates whether the pipe wall is porous (including pipes that are part of a Combined Surface and Sub-Surface Filter Drain). | Optional | Boolean | ALL_YES_NO | (empty) | (empty) | (empty) | (empty) | (empty) | (empty) | (empty) | POROUS | A-2: continuous.dbf | HADDMS | POROUS |  |  | NORMAL | Normal | (empty) | (empty)
|  |  | Street Location | Street name or place name at location of asset. | Optional | String | (empty) | (empty) | (empty) | (empty) | (empty) | (empty) | (empty) | (empty) | LOC_ST | A-2: continuous.dbf | HADDMS | LOC_ST |  |  | SHELTERED | Sheltered | (empty) | (empty)
|  |  | Surface Material | The surface material of the asset. | Required | String | DG_SURFACE_MATERIAL | (empty) | (empty) | (empty) | (empty) | (empty) | (empty) | (empty) | SURFACE_MA | A-2: continuous.dbf | HADDMS | SURFACE_MA |  | LGLU_LAMP_TYPE | CDM-T | CDM-T | (empty) | (empty)
|  |  | Town Location | Town or village at location of asset. | Optional | String | (empty) | (empty) | (empty) | (empty) | (empty) | (empty) | (empty) | (empty) | LOC_TOWN | A-2: continuous.dbf | HADDMS | LOC_TOWN |  |  | CDO | CDO | (empty) | (empty)
|  |  | Upstream Backdrop Level | The upstream backdrop level of the asset. | Optional | Decimal | (empty) | (empty) | (empty) | (empty) | (empty) | (empty) | (empty) | (empty) | UPSTR_BACK | A-2: continuous.dbf | HADDMS | UPSTR_BACK |  |  | CPO | CPO | (empty) | (empty)
|  |  | Upstream Invert Depth (below cover) | The depth of the upstream invert below cover level. | Optional | Decimal | (empty) | (empty) | (empty) | (empty) | (empty) | (empty) | (empty) | (empty) | UPSTR_DEPT | A-2: continuous.dbf | HADDMS | UPSTR_DEPT |  |  | GLS | GLS | (empty) | (empty)
|  |  | Upstream Invert Level | The upstream invert level of the asset. | Optional | Decimal | (empty) | (empty) | (empty) | (empty) | (empty) | (empty) | (empty) | (empty) | UPSTR_INVE | A-2: continuous.dbf | HADDMS | UPSTR_INVE |  |  | LED | LED | (empty) | (empty)
|  |  | Width | The width or diameter of non-circular assets. | Required | Decimal | (empty) | Metres | (empty) | (empty) | (empty) | (empty) | (empty) | (empty) | WIDTH | A-2: continuous.dbf | HADDMS | WIDTH_M |  |  | MBF/U | MBF/U | (empty) | (empty)
|  | Maintenance | Date of Last Maintenance | Date asset was last maintained. | Optional | Date | (empty) | (empty) | (empty) | (empty) | (empty) | (empty) | (empty) | (empty) | DATE_MAINT | A-2: continuous.dbf | HADDMS | DATE_MAINT |  |  | MCF/U | MCF/U | (empty) | (empty)
|  | Operate | Additional Documentation | Comma separated list of files to be attached to the asset. | Optional | String | (empty) | (empty) | (empty) | (empty) | (empty) | (empty) | (empty) | (empty) | ATT_DOCS | A-2: continuous.dbf | HADDMS | ATT_DOCS |  |  | PL-L | PL-L | (empty) | (empty)
|  |  | Connection Certainty | Certainty that this asset connects the specified up- and downstream items. | Mandatory | Boolean | ALL_YES_NO | (empty) | (empty) | (empty) | (empty) | (empty) | (empty) | (empty) | CERT_CONN | A-2: continuous.dbf | HADDMS | CERT_CONN |  |  | PL-S | PL-S | (empty) | (empty)
|  |  | Contractor and Inspector | Name of inspector and survey contractor’s company. | Optional | String | (empty) | (empty) | (empty) | (empty) | (empty) | (empty) | (empty) | (empty) | INSPECTOR | A-2: continuous.dbf | HADDMS | INSPECTOR |  |  | SON | SON | (empty) | (empty)
|  |  | Date of Last Survey | The date the asset was most recently inspected (or digitised if from as-built records). | Mandatory | Date | (empty) | (empty) | (empty) | (empty) | (empty) | (empty) | (empty) | (empty) | DATE_OF_SU | A-2: continuous.dbf | HADDMS | DATE_OF_SU |  |  | SON/T | SON/T | (empty) | (empty)
|  |  | Defect Liability Period | The end date of the supplier assurance period. Should take the form DD-MON-YYYY. | Required | Date | (empty) | (empty) | (empty) | (empty) | (empty) | (empty) | (empty) | (empty) | (empty) | (empty) | (empty) | DEF_L_P |  |  | SOX | SOX | (empty) | (empty)
|  |  | Downstream Watercourse | The name of the downstream watercourse. | Optional | String | (empty) | (empty) | (empty) | (empty) | (empty) | (empty) | (empty) | (empty) | DOWNSTREAM | A-2: continuous.dbf | HADDMS | DOWNSTREAM |  |  | SOX/E | SOX/E | (empty) | (empty)
|  |  | Drainage Owner | The owner of the asset. | Required | String | DG_OWNER | (empty) | (empty) | (empty) | (empty) | (empty) | (empty) | (empty) | OWNER | A-2: continuous.dbf | HADDMS | OWNER |  |  | TH | TH | (empty) | (empty)
|  |  | Flow Direction Certainty | Certainty of flow direction as defined by the specified up- and downstream assets. | Mandatory | Boolean | ALL_YES_NO | (empty) | (empty) | (empty) | (empty) | (empty) | (empty) | (empty) | FLOW_DIR | A-2: continuous.dbf | HADDMS | FLOW_DIR |  | LGLU_LANTERN_DISTRIBUTION | CT | Curved Tempered | (empty) | (empty)
|  |  | Precipitation (at time of inspection) | Type of precipitation at time of inspection. | Optional | String | DG_PRECIPITATION_TYPE | (empty) | (empty) | (empty) | (empty) | (empty) | (empty) | (empty) | PRECIPITAT | A-2: continuous.dbf | HADDMS | PRECIPITAT |  |  | FG | Flat Grass | (empty) | (empty)
|  |  | Precleaned | Whether the asset was cleaned prior to inspection. | Optional | Boolean | ALL_YES_NO | (empty) | (empty) | (empty) | (empty) | (empty) | (empty) | (empty) | PRECLEANED | A-2: continuous.dbf | HADDMS | PRECLEANED |  |  | LP | Low Profile | (empty) | (empty)
|  |  | Strategic Drainage Code | Strategic drain code based on strategic importance of drain. | Optional | String | DG_STRATEGIC | (empty) | (empty) | (empty) | (empty) | (empty) | (empty) | (empty) | STRATEGIC | A-2: continuous.dbf | HADDMS | STRATEGIC |  |  | LTI | Low Threshold Increment | (empty) | (empty)
|  |  | Temperature (at time of inspection) | Temperature at time of inspection above/below freezing. | Optional | String | DG_TEMPERATURE_TYPE | (empty) | (empty) | (empty) | (empty) | (empty) | (empty) | (empty) | TEMPERATUR | A-2: continuous.dbf | HADDMS | TEMPERATUR |  |  | MTI | Medium Threshold Increment | (empty) | (empty)
|  |  | Temporary Flow Control | Temporary measures taken to deal with the flow during inspection. | Optional | String | DG_FLOW_CONTROL | (empty) | (empty) | (empty) | (empty) | (empty) | (empty) | (empty) | FLOW_CTRL | A-2: continuous.dbf | HADDMS | FLOW_CTRL |  | LGLU_LIGHTING_CLASS | CE0-C0 | 50 | (empty) | (empty)
|  | System | Data Origin | The origin of the initial record of this item. | Required | String | DG_DATA_SOURCE | (empty) | (empty) | (empty) | (empty) | (empty) | (empty) | (empty) | ORIGIN_DAT | A-2: continuous.dbf | HADDMS | ORIGIN_DAT |  |  | CE1-C1 | 30 | (empty) | (empty)
|  |  | Data Origin Note | Name of other source of origin of data. Required if Data Origin is set to "Other". | Conditional | String | (empty) | (empty) | 50 | (empty) | (empty) | (empty) | (empty) | (empty) | OTHER_SOU | A-2: continuous.dbf | HADDMS | OTHER_SOU |  |  | CE2-C2 | 20 | (empty) | (empty)
|  |  | Downstream Reference | HADDMS reference of downstream point asset. | Mandatory | String | (empty) | (empty) | (empty) | (empty) | (empty) | (empty) | (empty) | (empty) | DOWNSTR_RE | A-2: continuous.dbf | HADDMS | DOWNSTR_RE |  |  | ME1-M1 | 2,0 | (empty) | (empty)
|  |  | HADDMS Merge Reference | Original supplier’s scheme reference (assigned by HADDMS as a permanent record if the scheme is merged with another on the system). | Mandatory | String | (empty) | (empty) | (empty) | (empty) | (empty) | (empty) | (empty) | (empty) | ORIG_SCH | A-2: continuous.dbf | HADDMS | ORIG_SCH |  |  | ME2-M2 | 1,5 | (empty) | (empty)
|  |  | Source ID | Supplier's external reference ID (scheme, major project, survey etc.). | Optional | String | (empty) | (empty) | (empty) | (empty) | (empty) | (empty) | (empty) | (empty) | SUPP_REF | A-2: continuous.dbf | HADDMS | OSOURCE_ID |  |  | ME3A | 1,0 | (empty) | (empty)
|  |  | Source Reference | Supplier's catchment reference. | Mandatory | String | (empty) | (empty) | (empty) | (empty) | (empty) | (empty) | (empty) | (empty) | SUPP_SCH | A-2: continuous.dbf | HADDMS | SUPP_SCH |  |  | ME3B-M3 | 1,0 | (empty) | (empty)
|  |  | Structures System ID | The ID of the item as recorded in SMIS (especially a culvert). | Optional | Integer | (empty) | (empty) | (empty) | (empty) | (empty) | (empty) | (empty) | (empty) | SMIS_ID | A-2: continuous.dbf | HADDMS | SMIS_ID |  |  | ME3C | 1,0 | (empty) | (empty)
|  |  | Suppliers Downstream Reference | Supplier's reference for downstream point asset. | Mandatory | String | (empty) | (empty) | (empty) | (empty) | (empty) | (empty) | (empty) | (empty) | SUPP_REFDN | A-2: continuous.dbf | HAGDMS | SUPP_REFDN |  |  | ME4A | 0,75 | (empty) | (empty)
|  |  | Suppliers Upstream Reference | Supplier's reference for upstream point asset. | Mandatory | String | (empty) | (empty) | (empty) | (empty) | (empty) | (empty) | (empty) | (empty) | SUPP_REFUP | A-2: continuous.dbf | HAGDMS | SUPP_REFUP |  |  | ME4B-M4 | 0,75 | (empty) | (empty)
|  |  | System ID | The unique identity code for this item in its current prime system. | Mandatory | String | (empty) | (empty) | (empty) | (empty) | (empty) | (empty) | (empty) | (empty) | PIPE_REFER | A-2: continuous.dbf | HADDMS | SYSTEM_ID |  |  | ME5-M5 | 0,5 | (empty) | (empty)
|  |  | Upstream Reference | HADDMS reference of upstream point asset. | Mandatory | String | (empty) | (empty) | (empty) | (empty) | (empty) | (empty) | (empty) | (empty) | UPSTR_REF | A-2: continuous.dbf | HADDMS | UPSTR_REF |  |  | ME6-M6 | 0,3 | (empty) | (empty)
| Fin Drain | Construct | Date of Construction | The date the asset was constructed; applicable to items built on-site. | Required | Date | (empty) | (empty) | (empty) | (empty) | (empty) | (empty) | (empty) | (empty) | CONSTR_YR | A-2: continuous.dbf | HADDMS | DATE_OF_CO |  | LGLU_SUPPORTING_STRUCTURE_TYPE | CARRIAGEWAY/SNOW GATE | Carriageway/Snow Gate | (empty) | (empty)
|  | Inventory | Additional Information | A text note to provide specific information about an asset, in cases where an attribute value is set to "Other". | Optional | String | (empty) | (empty) | 50 | (empty) | (empty) | (empty) | (empty) | (empty) | REMARKS | A-2: continuous.dbf | HADDMS | ASSET_INFO |  |  | COLUMN | Column | (empty) | (empty)
|  |  | Cross-sectional Shape | The cross sectional shape of the asset. | Required | String | DG_LINEAR_SHAPE | (empty) | (empty) | (empty) | (empty) | (empty) | (empty) | (empty) | SHAPE_1 | A-2: continuous.dbf | HADDMS | SHAPE_1 |  |  | NONE | None | (empty) | (empty)
|  |  | District/Division | District or division. | Optional | String | (empty) | (empty) | (empty) | (empty) | (empty) | (empty) | (empty) | (empty) | DISTRICT | A-2: continuous.dbf | HADDMS | DISTRICT |  |  | POST | Post | (empty) | (empty)
|  |  | Downstream Invert Depth (below cover) | The depth of the downstream invert below cover level. | Optional | Decimal | (empty) | (empty) | (empty) | (empty) | (empty) | (empty) | (empty) | (empty) | DOWNSTR_DE | A-2: continuous.dbf | HADDMS | DOWNSTR_DE |  |  | SIGN (INTERNAL) | Sign (Internal) | (empty) | (empty)
|  |  | Downstream Invert Level | The downstream invert level of the asset. | Optional | Decimal | (empty) | (empty) | (empty) | (empty) | (empty) | (empty) | (empty) | (empty) | DOWNSTR_IN | A-2: continuous.dbf | HADDMS | DOWNSTR_IN |  |  | STRUCTURE | Structure | (empty) | (empty)
|  |  | Drainage System Type | The type of drainage system. | Required | String | DG_SYSTEM_TYPE | (empty) | (empty) | (empty) | (empty) | (empty) | (empty) | (empty) | SYSTEM_TYP | A-2: continuous.dbf | HADDMS | SYSTEM_TYP |  | LGLU_TYPE | EMERGENCY LIGHTING | Emergency Lighting | (empty) | (empty)
|  |  | Height | The height of the asset (diameter of circular shaped items). For circular assets, value should also be added to Pipe Diameter attribute. | Optional | Decimal | (empty) | Metres | (empty) | (empty) | (empty) | (empty) | (empty) | (empty) | HEIGHT | A-2: continuous.dbf | HADDMS | HEIGHT_M |  |  | HIGH MAST LIGHTING | High Mast Lighting | (empty) | (empty)
|  |  | Length | The length of the asset. | Required | Decimal | (empty) | Metres | (empty) | (empty) | (empty) | (empty) | (empty) | (empty) | LENGTH | A-2: continuous.dbf | HADDMS | LENGTH_M |  |  | ILLUMINATED BOLLARD | Illuminated Bollard | (empty) | (empty)
|  |  | Lined | Lining present. | Optional | Boolean | ALL_YES_NO | (empty) | (empty) | (empty) | (empty) | (empty) | (empty) | (empty) | LINED | A-2: continuous.dbf | HADDMS | LINED |  |  | PEDESTRIAN WARNING BEACON | Pedestrian Warning Beacon | (empty) | (empty)
|  |  | Lining Material | Material of lining. | Optional | String | DG_MATERIALANDLINING | (empty) | (empty) | (empty) | (empty) | (empty) | (empty) | (empty) | LINING_MA | A-2: continuous.dbf | HADDMS | LINING_MA |  |  | ROAD LIGHTING | Road Lighting | (empty) | (empty)
|  |  | Lining Type | Type or method of lining. | Optional | String | DG_LINING_TYPE | (empty) | (empty) | (empty) | (empty) | (empty) | (empty) | (empty) | LINING_TY | A-2: continuous.dbf | HADDMS | LINING_TY |  |  | SIGN LIGHTING | Sign Lighting | (empty) | (empty)
|  |  | Location Type Code | Location type code. | Required | String | DG09_LOCATION_TYPE | (empty) | (empty) | (empty) | (empty) | (empty) | (empty) | (empty) | LOC_TY_CO | A-2: continuous.dbf | HADDMS | LOC_TY_CO |  |  | WARNING LIGHTING | Warning Lighting | (empty) | (empty)
|  |  | Material | The material of the item. | Required | String | DG_MATERIALANDLINING | (empty) | (empty) | (empty) | (empty) | (empty) | (empty) | (empty) | MATERIAL | A-2: continuous.dbf | HADDMS | MATERIAL |  | LIGHTING_COLUMN_DEFECT_TYPE | CORROSION | Corrosion | (empty) | (empty)
|  |  | Perforated Pipe Wall | Indicates whether the pipe wall is perforated (including pipes that are part of a Combined Surface and Sub-Surface Filter Drain). | Optional | Boolean | ALL_YES_NO | (empty) | (empty) | (empty) | (empty) | (empty) | (empty) | (empty) | PERFORATED | A-2: continuous.dbf | HADDMS | PERFORATED |  |  | DOOR/COVER MISSING | Door/Cover Missing | (empty) | (empty)
|  |  | Pipe Diameter | The diameter of a circular cross-section (SHAPE_1 = “CI”) piped item. Must be left blank (or 0) for all other assets. | Optional | Integer | (empty) | (empty) | (empty) | (empty) | (empty) | (empty) | (empty) | (empty) | PIPE_DIA | A-2: continuous.dbf | HADDMS | PIPE_DIA |  |  | EXPOSED WIRING | Exposed Wiring | (empty) | (empty)
|  |  | Pipe Unit Length | Pipe unit length of individual pipe units that comprise the asset. | Optional | Decimal | (empty) | (empty) | (empty) | (empty) | (empty) | (empty) | (empty) | (empty) | PIPE_U_LEN | A-2: continuous.dbf | HADDMS | PIPE_U_LEN |  |  | FIRE DAMAGE | Fire damage | (empty) | (empty)
|  |  | Porous Pipe Wall | Indicates whether the pipe wall is porous (including pipes that are part of a Combined Surface and Sub-Surface Filter Drain). | Optional | Boolean | ALL_YES_NO | (empty) | (empty) | (empty) | (empty) | (empty) | (empty) | (empty) | POROUS | A-2: continuous.dbf | HADDMS | POROUS |  |  | GRAFFITI | Graffiti | (empty) | (empty)
|  |  | Street Location | Street name or place name at location of asset. | Optional | String | (empty) | (empty) | (empty) | (empty) | (empty) | (empty) | (empty) | (empty) | LOC_ST | A-2: continuous.dbf | HADDMS | LOC_ST |  |  | LEANING | Leaning | (empty) | (empty)
|  |  | Surface Material | The surface material of the asset. | Required | String | DG_SURFACE_MATERIAL | (empty) | (empty) | (empty) | (empty) | (empty) | (empty) | (empty) | SURFACE_MA | A-2: continuous.dbf | HADDMS | SURFACE_MA |  |  | LOSS OF SURFACE PAINT/COVERING | Loss of Surface Paint/Covering | (empty) | (empty)
|  |  | Town Location | Town or village at location of asset. | Optional | String | (empty) | (empty) | (empty) | (empty) | (empty) | (empty) | (empty) | (empty) | LOC_TOWN | A-2: continuous.dbf | HADDMS | LOC_TOWN |  |  | MISALIGNMENT | Misalignment | (empty) | (empty)
|  |  | Upstream Invert Depth (below cover) | The depth of the upstream invert below cover level. | Optional | Decimal | (empty) | (empty) | (empty) | (empty) | (empty) | (empty) | (empty) | (empty) | UPSTR_DEPT | A-2: continuous.dbf | HADDMS | UPSTR_DEPT |  |  | OFFENSIVE GRAFFITI | Offensive Graffiti | (empty) | (empty)
|  |  | Upstream Invert Level | The upstream invert level of the asset. | Optional | Decimal | (empty) | (empty) | (empty) | (empty) | (empty) | (empty) | (empty) | (empty) | UPSTR_INVE | A-2: continuous.dbf | HADDMS | UPSTR_INVE |  |  | OTHER | Other | (empty) | (empty)
|  |  | Width | The width or diameter of non-circular assets. | Required | Decimal | (empty) | Metres | (empty) | (empty) | (empty) | (empty) | (empty) | (empty) | WIDTH | A-2: continuous.dbf | HADDMS | WIDTH_M |  |  | PHYSICAL DAMAGE | Physical Damage | (empty) | (empty)
|  | Maintenance | Date of Last Maintenance | Date asset was last maintained. | Optional | Date | (empty) | (empty) | (empty) | (empty) | (empty) | (empty) | (empty) | (empty) | DATE_MAINT | A-2: continuous.dbf | HADDMS | DATE_MAINT |  | LIGHTING_UNIT_DEFECT_TYPE | BLOCK OUTAGE | Block Outage | (empty) | (empty)
|  | Operate | Additional Documentation | Comma separated list of files to be attached to the asset. | Optional | String | (empty) | (empty) | (empty) | (empty) | (empty) | (empty) | (empty) | (empty) | ATT_DOCS | A-2: continuous.dbf | HADDMS | ATT_DOCS |  |  | BOWL HANGING | Bowl Hanging | (empty) | (empty)
|  |  | Connection Certainty | Certainty that this asset connects the specified up- and downstream items. | Mandatory | Boolean | ALL_YES_NO | (empty) | (empty) | (empty) | (empty) | (empty) | (empty) | (empty) | CERT_CONN | A-2: continuous.dbf | HADDMS | CERT_CONN |  |  | CANOPY MISSING | Canopy Missing | (empty) | (empty)
|  |  | Contractor and Inspector | Name of inspector and survey contractor’s company. | Optional | String | (empty) | (empty) | (empty) | (empty) | (empty) | (empty) | (empty) | (empty) | INSPECTOR | A-2: continuous.dbf | HADDMS | INSPECTOR |  |  | CMS FAILURE | CMS Failure | (empty) | (empty)
|  |  | Date of Last Survey | The date the asset was most recently inspected (or digitised if from as-built records). | Mandatory | Date | (empty) | (empty) | (empty) | (empty) | (empty) | (empty) | (empty) | (empty) | DATE_OF_SU | A-2: continuous.dbf | HADDMS | DATE_OF_SU |  |  | DIM LIGHTING | Dim Lighting | (empty) | (empty)
|  |  | Defect Liability Period | The end date of the supplier assurance period. Should take the form DD-MON-YYYY. | Required | Date | (empty) | (empty) | (empty) | (empty) | (empty) | (empty) | (empty) | (empty) | (empty) | (empty) | (empty) | DEF_L_P |  |  | DIRTY LANTERN/LENS | Dirty Lantern/Lens | (empty) | (empty)
|  |  | Downstream Watercourse | The name of the downstream watercourse. | Optional | String | (empty) | (empty) | (empty) | (empty) | (empty) | (empty) | (empty) | (empty) | DOWNSTREAM | A-2: continuous.dbf | HADDMS | DOWNSTREAM |  |  | EXPOSED WIRING | Exposed Wiring | (empty) | (empty)
|  |  | Drainage Owner | The owner of the asset. | Required | String | DG_OWNER | (empty) | (empty) | (empty) | (empty) | (empty) | (empty) | (empty) | OWNER | A-2: continuous.dbf | HADDMS | OWNER |  |  | GRAFFITI | Graffiti | (empty) | (empty)
|  |  | Flow Direction Certainty | Certainty of flow direction as defined by the specified up- and downstream assets. | Mandatory | Boolean | ALL_YES_NO | (empty) | (empty) | (empty) | (empty) | (empty) | (empty) | (empty) | FLOW_DIR | A-2: continuous.dbf | HADDMS | FLOW_DIR |  |  | LAMP BURNING BLUE | Lamp Burning Blue | (empty) | (empty)
|  |  | Precipitation (at time of inspection) | Type of precipitation at time of inspection. | Optional | String | DG_PRECIPITATION_TYPE | (empty) | (empty) | (empty) | (empty) | (empty) | (empty) | (empty) | PRECIPITAT | A-2: continuous.dbf | HADDMS | PRECIPITAT |  |  | LAMP BURNING RED | Lamp Burning Red | (empty) | (empty)
|  |  | Precleaned | Whether the asset was cleaned prior to inspection. | Optional | Boolean | ALL_YES_NO | (empty) | (empty) | (empty) | (empty) | (empty) | (empty) | (empty) | PRECLEANED | A-2: continuous.dbf | HADDMS | PRECLEANED |  |  | LAMP CYCLING | Lamp Cycling | (empty) | (empty)
|  |  | Strategic Drainage Code | Strategic drain code based on strategic importance of drain. | Optional | String | DG_STRATEGIC | (empty) | (empty) | (empty) | (empty) | (empty) | (empty) | (empty) | STRATEGIC | A-2: continuous.dbf | HADDMS | STRATEGIC |  |  | LAMP FAILURE | Lamp Failure | (empty) | (empty)
|  |  | Temperature (at time of inspection) | Temperature at time of inspection above/below freezing. | Optional | String | DG_TEMPERATURE_TYPE | (empty) | (empty) | (empty) | (empty) | (empty) | (empty) | (empty) | TEMPERATUR | A-2: continuous.dbf | HADDMS | TEMPERATUR |  |  | LAMP ON DURING DAY | Lamp on During Day | (empty) | (empty)
|  |  | Temporary Flow Control | Temporary measures taken to deal with the flow during inspection. | Optional | String | DG_FLOW_CONTROL | (empty) | (empty) | (empty) | (empty) | (empty) | (empty) | (empty) | FLOW_CTRL | A-2: continuous.dbf | HADDMS | FLOW_CTRL |  |  | LOOSE PARTS | Loose Parts | (empty) | (empty)
|  | System | Data Origin | The origin of the initial record of this item. | Required | String | DG_DATA_SOURCE | (empty) | (empty) | (empty) | (empty) | (empty) | (empty) | (empty) | ORIGIN_DAT | A-2: continuous.dbf | HADDMS | ORIGIN_DAT |  |  | MISALIGNED LANTERN | Misaligned Lantern | (empty) | (empty)
|  |  | Data Origin Note | Name of other source of origin of data. Required if Data Origin is set to "Other". | Conditional | String | (empty) | (empty) | 50 | (empty) | (empty) | (empty) | (empty) | (empty) | OTHER_SOU | A-2: continuous.dbf | HADDMS | OTHER_SOU |  |  | NO ELECTRICITY SUPPLY | No Electricity Supply | (empty) | (empty)
|  |  | Downstream Reference | HADDMS reference of downstream point asset. | Mandatory | String | (empty) | (empty) | (empty) | (empty) | (empty) | (empty) | (empty) | (empty) | DOWNSTR_RE | A-2: continuous.dbf | HADDMS | DOWNSTR_RE |  |  | OFFENSIVE GRAFFITI | Offensive Graffiti | (empty) | (empty)
|  |  | HADDMS Merge Reference | Original supplier’s scheme reference (assigned by HADDMS as a permanent record if the scheme is merged with another on the system). | Mandatory | String | (empty) | (empty) | (empty) | (empty) | (empty) | (empty) | (empty) | (empty) | ORIG_SCH | A-2: continuous.dbf | HADDMS | ORIG_SCH |  |  | OTHER | Other | (empty) | (empty)
|  |  | Source ID | Supplier's external reference ID (scheme, major project, survey etc.). | Optional | String | (empty) | (empty) | (empty) | (empty) | (empty) | (empty) | (empty) | (empty) | SUPP_REF | A-2: continuous.dbf | HADDMS | OSOURCE_ID |  |  | PHYSICAL DAMAGE | Physical Damage | (empty) | (empty)
|  |  | Source Reference | Supplier's catchment reference. | Mandatory | String | (empty) | (empty) | (empty) | (empty) | (empty) | (empty) | (empty) | (empty) | SUPP_SCH | A-2: continuous.dbf | HADDMS | SUPP_SCH |  |  | REDUNDANT | Redundant | (empty) | (empty)
|  |  | Suppliers Downstream Reference | Supplier's reference for downstream point asset. | Mandatory | String | (empty) | (empty) | (empty) | (empty) | (empty) | (empty) | (empty) | (empty) | SUPP_REFDN | A-2: continuous.dbf | HAGDMS | SUPP_REFDN |  |  | UNSATISFACTORY CONDITION OF FIXINGS | Unsatisfactory Condition of Fixings | (empty) | (empty)
|  |  | Suppliers Upstream Reference | Supplier's reference for upstream point asset. | Mandatory | String | (empty) | (empty) | (empty) | (empty) | (empty) | (empty) | (empty) | (empty) | SUPP_REFUP | A-2: continuous.dbf | HAGDMS | SUPP_REFUP |  | LSHD_TYPE | CONIFEROUS | Coniferous | (empty) | (empty)
|  |  | System ID | The unique identity code for this item in its current prime system. | Mandatory | String | (empty) | (empty) | (empty) | (empty) | (empty) | (empty) | (empty) | (empty) | PIPE_REFER | A-2: continuous.dbf | HADDMS | SYSTEM_ID |  |  | DECIDUOUS | Deciduous | (empty) | (empty)
|  |  | Upstream Reference | HADDMS reference of upstream point asset. | Mandatory | String | (empty) | (empty) | (empty) | (empty) | (empty) | (empty) | (empty) | (empty) | UPSTR_REF | A-2: continuous.dbf | HADDMS | UPSTR_REF |  |  | MIXED SPECIES | Mixed Species | (empty) | (empty)
| Flow Control Device | Construct | Date of Construction | The date the asset was constructed; applicable to items built on-site. | Required | Date | (empty) | (empty) | (empty) | (empty) | (empty) | (empty) | (empty) | (empty) | CONSTR_YR | A-1: point.dbf | HADDMS | DATE_OF_CO |  |  | OTHER | Other | (empty) | (empty)
|  | Inventory | Additional Information | A text note to provide specific information about an asset, in cases where an attribute value is set to "Other". | Optional | String | (empty) | (empty) | 50 | (empty) | (empty) | (empty) | (empty) | (empty) | REMARKS | A-1: point.dbf | HADDMS | ASSET_INFO |  |  | SINGLE SPECIES | Single Species | (empty) | (empty)
|  |  | Baffle | Indicates the presence of a baffle. | Required | Boolean | ALL_YES_NO | (empty) | (empty) | (empty) | (empty) | (empty) | (empty) | (empty) | BAFFLE | A-1: point.dbf | HADDMS | BAFFLE |  |  | WILLOW WALL | Willow Wall | (empty) | (empty)
|  |  | Channel | Indicates the presence of a channel within a chamber. | Optional | Boolean | ALL_YES_NO | (empty) | (empty) | (empty) | (empty) | (empty) | (empty) | (empty) | CHANNEL | A-1: point.dbf | HADDMS | CHANNEL |  | LSSK_MATERIAL | OTHER | Other | (empty) | (empty)
|  |  | Cover Level | The level of the cover of the asset. | Optional | Decimal | (empty) | Metres | (empty) | (empty) | (empty) | (empty) | (empty) | (empty) | COVER_LEVE | A-1: point.dbf | HADDMS | COVER_LEVE |  |  | PLASTIC | Plastic | (empty) | (empty)
|  |  | Depth | The depth of the lowest point of the asset below cover level (e g. the depth of the sump below cover level). | Optional | Decimal | (empty) | (empty) | (empty) | (empty) | (empty) | (empty) | (empty) | (empty) | DEPTH | A-1: point.dbf | HADDMS | DEPTH |  | LSTR_TYPE | CONIFEROUS | Coniferous | (empty) | (empty)
|  |  | District/Division | District or division. | Optional | String | (empty) | (empty) | (empty) | (empty) | (empty) | (empty) | (empty) | (empty) | DISTRICT | A-1: point.dbf | HADDMS | DISTRICT |  |  | DECIDUOUS | Deciduous | (empty) | (empty)
|  |  | Drainage System Type | The type of drainage system. | Required | String | DG_SYSTEM_TYPE | (empty) | (empty) | (empty) | (empty) | (empty) | (empty) | (empty) | SYSTEM_TYP | A-1: point.dbf | HADDMS | SYSTEM_TYP |  | MAINTENANCE_ACTIVITY_CLEANLINESS_STATUS | CLEAN | Clean | (empty) | (empty)
|  |  | Flap Valve | Indicates the presence of a flap valve. | Required | Boolean | ALL_YES_NO | (empty) | (empty) | (empty) | (empty) | (empty) | (empty) | (empty) | FLAP_VALVE | A-1: point.dbf | HADDMS | FLAP_VALVE |  |  | DIRTY | Dirty | (empty) | (empty)
|  |  | Flume | Indicates the presence of a flume. | Required | Boolean | ALL_YES_NO | (empty) | (empty) | (empty) | (empty) | (empty) | (empty) | (empty) | FLUME | A-1: point.dbf | HADDMS | FLUME |  | MAINTENANCE_ACTIVITY_COMPLETED | ATTEMPTED BUT INCOMPLETE | Attempted But Incomplete | (empty) | (empty)
|  |  | Handstop | Indicates the presence of a handstop. | Required | Boolean | ALL_YES_NO | (empty) | (empty) | (empty) | (empty) | (empty) | (empty) | (empty) | HANDSTOP | A-1: point.dbf | HADDMS | HANDSTOP |  |  | COMPLETE | Complete | (empty) | (empty)
|  |  | Hanging Wall | Indicates the presence of a hanging wall. | Required | Boolean | ALL_YES_NO | (empty) | (empty) | (empty) | (empty) | (empty) | (empty) | (empty) | HANG_WALL | A-1: point.dbf | HADDMS | HANG_WALL |  |  | NOT ATTEMPTED | Not Attempted | (empty) | (empty)
|  |  | Hydro-dynamic Flow Control Device | Indicates the presence of a hydro-dynamic flow control device. | Required | Boolean | ALL_YES_NO | (empty) | (empty) | (empty) | (empty) | (empty) | (empty) | (empty) | HYDRO_FLOW | A-1: point.dbf | HADDMS | HYDRO_FLOW |  | MAINTENANCE_ACTIVITY_DEBRIS_BUILD_UP | 0-25 | 0-25 | (empty) | (empty)
|  |  | Invert Level | The level of the lowest point of the asset (e g. the level of the sump). | Optional | Decimal | (empty) | Metres | (empty) | (empty) | (empty) | (empty) | (empty) | (empty) | INVERT_LEV | A-1: point.dbf | HADDMS | INVERT_LEV |  |  | 25-50 | 25-50 | (empty) | (empty)
|  |  | Location Sign | Indicates the presence of a sign specifying the location of the item (description in "remarks"). | Optional | Boolean | ALL_YES_NO | (empty) | (empty) | (empty) | (empty) | (empty) | (empty) | (empty) | SIGN | A-1: point.dbf | HADDMS | SIGN |  |  | 50-75 | 50-75 | (empty) | (empty)
|  |  | Location Type Code | Location type code. | Required | String | DG01_LOCATION_TYPE | (empty) | (empty) | (empty) | (empty) | (empty) | (empty) | (empty) | LOC_TY_CO | A-1: point.dbf | HADDMS | LOC_TY_CO |  |  | 75-100 | 75-100 | (empty) | (empty)
|  |  | Orifice | Indicates the presence of an orifice plate. | Required | Boolean | ALL_YES_NO | (empty) | (empty) | (empty) | (empty) | (empty) | (empty) | (empty) | ORIFICE | A-1: point.dbf | HADDMS | ORIFICE |  | MAINTENANCE_ACTIVITY_DEBRIS_TYPE | MANMADE | Manmade | (empty) | (empty)
|  |  | Penstock | Indicates the presence of a penstock. | Required | Boolean | ALL_YES_NO | (empty) | (empty) | (empty) | (empty) | (empty) | (empty) | (empty) | PENSTOCK | A-1: point.dbf | HADDMS | PENSTOCK |  |  | MIXED | Mixed | (empty) | (empty)
|  |  | Screen/Grill | Indicates the presence of a screen or grill. | Required | Boolean | ALL_YES_NO | (empty) | (empty) | (empty) | (empty) | (empty) | (empty) | (empty) | SCREENS | A-1: point.dbf | HADDMS | SCREENS |  |  | NATURAL | Natural | (empty) | (empty)
|  |  | Sluice Gate | Indicates the presence of a sluice gate. | Required | Boolean | ALL_YES_NO | (empty) | (empty) | (empty) | (empty) | (empty) | (empty) | (empty) | SLUICE_GAT | A-1: point.dbf | HADDMS | SLUICE_GAT |  | MAINTENANCE_ACTIVITY_FLOW_OPEN_STATUS | BLOCKED | Blocked | (empty) | (empty)
|  |  | Street Location | Street name or place name at location of asset. | Optional | String | (empty) | (empty) | (empty) | (empty) | (empty) | (empty) | (empty) | (empty) | LOC_ST | A-1: point.dbf | HADDMS | LOC_ST |  |  | OPEN FLOW | Open Flow | (empty) | (empty)
|  |  | Town Location | Town or village at location of asset. | Optional | String | (empty) | (empty) | (empty) | (empty) | (empty) | (empty) | (empty) | (empty) | LOC_TOWN | A-1: point.dbf | HADDMS | LOC_TOWN |  | MAINTENANCE_ACTIVITY_FLOW_SEAL_STATUS | LEAKS | Leaks | (empty) | (empty)
|  |  | Weir | Indicates the presence of a weir. | Required | Boolean | ALL_YES_NO | (empty) | (empty) | (empty) | (empty) | (empty) | (empty) | (empty) | WEIR | A-1: point.dbf | HADDMS | WEIR |  |  | STOPS FLOW | Stops Flow | (empty) | (empty)
|  |  | X (Easting) | OS Easting coordinate. | Mandatory | Decimal | (empty) | (empty) | (empty) | (empty) | (empty) | (empty) | (empty) | (empty) | EASTING | A-1: point.dbf | HADDMS | XCOORD |  | MAINTENANCE_ACTIVITY_LAMP_STATUS | DEFECTIVE | Defective | (empty) | (empty)
|  |  | Y (Northing) | OS Northing coordinate. | Mandatory | Decimal | (empty) | (empty) | (empty) | (empty) | (empty) | (empty) | (empty) | (empty) | NORTHING | A-1: point.dbf | HADDMS | YCOORD |  |  | WORKING | Working | (empty) | (empty)
|  | Maintenance | Date of Last Maintenance | Date asset was last maintained. | Optional | Date | (empty) | (empty) | (empty) | (empty) | (empty) | (empty) | (empty) | (empty) | DATE_MAINT | A-1: point.dbf | HADDMS | DATE_MAINT |  | MAINTENANCE_ACTIVITY_OBSTRUCTION_TYPE | LITTER/DEBRIS | Litter/Debris | (empty) | (empty)
|  | Operate | Additional Documentation | Comma separated list of files to be attached to the asset. | Optional | String | (empty) | (empty) | (empty) | (empty) | (empty) | (empty) | (empty) | (empty) | ATT_DOCS | A-1: point.dbf | HADDMS | ATT_DOCS |  |  | MIXED | Mixed | (empty) | (empty)
|  |  | Continuous Suppliers Reference | The Source ID of the linear asset that connects into the drainage at this point. This should only be populated if the point asset is at a connection, e.g. where a gully connector flows into a main carrier drain, and should therefore not be an upstream node. This is mandatory for Connector Nodes. | Conditional | String | (empty) | (empty) | (empty) | (empty) | (empty) | (empty) | (empty) | (empty) | SUPP_CONN | A-1: point.dbf | HADDMS | SUPP_CONN |  |  | OTHER | Other | (empty) | (empty)
|  |  | Contractor and Inspector | Name of inspector and survey contractor’s company. | Optional | String | (empty) | (empty) | (empty) | (empty) | (empty) | (empty) | (empty) | (empty) | INSPECTOR | A-1: point.dbf | HADDMS | INSPECTOR |  |  | VEGETATION | Vegetation | (empty) | (empty)
|  |  | Date of Last Survey | The date the asset was most recently inspected (or digitised if from as-built records). | Mandatory | Date | (empty) | (empty) | (empty) | (empty) | (empty) | (empty) | (empty) | (empty) | DATE_OF_SU | A-1: point.dbf | HADDMS | DATE_OF_SU |  | MAINTENANCE_ACTIVITY_PERCENT_FULL | 0-25 | 0-25 | (empty) | (empty)
|  |  | Defect Liability Period | The end date of the supplier assurance period. Should take the form DD-MON-YYYY. | Required | Date | (empty) | (empty) | (empty) | (empty) | (empty) | (empty) | (empty) | (empty) | (empty) | (empty) | (empty) | DEF_L_P |  |  | 25-50 | 25-50 | (empty) | (empty)
|  |  | Downstream Watercourse | The name of the downstream watercourse. | Optional | String | (empty) | (empty) | (empty) | (empty) | (empty) | (empty) | (empty) | (empty) | DOWNSTREAM | A-1: point.dbf | HADDMS | DOWNSTREAM |  |  | 50-75 | 50-75 | (empty) | (empty)
|  |  | Drainage Owner | The owner of the asset. | Required | String | DG_OWNER | (empty) | (empty) | (empty) | (empty) | (empty) | (empty) | (empty) | OWNER | A-1: point.dbf | HADDMS | OWNER |  |  | 75-100 | 75-100 | (empty) | (empty)
|  |  | Precipitation (at time of inspection) | Type of precipitation at time of inspection. | Optional | String | DG_PRECIPITATION_TYPE | (empty) | (empty) | (empty) | (empty) | (empty) | (empty) | (empty) | PRECIPITAT | A-1: point.dbf | HADDMS | PRECIPITAT |  | MAINTENANCE_ACTIVITY_QUANTITY_REMOVED | HEAVY | Heavy | (empty) | (empty)
|  |  | Precleaned | Whether the asset was cleaned prior to inspection. | Optional | Boolean | ALL_YES_NO | (empty) | (empty) | (empty) | (empty) | (empty) | (empty) | (empty) | PRECLEANED | A-1: point.dbf | HADDMS | PRECLEANED |  |  | LIGHT | Light | (empty) | (empty)
|  |  | Strategic Drainage Code | Strategic drain code based on strategic importance of drain. | Optional | String | DG_STRATEGIC | (empty) | (empty) | (empty) | (empty) | (empty) | (empty) | (empty) | STRATEGIC | A-1: point.dbf | HADDMS | STRATEGIC |  |  | MEDIUM | Medium | (empty) | (empty)
|  |  | Temperature (at time of inspection) | Temperature at time of inspection above/below freezing. | Optional | String | DG_TEMPERATURE_TYPE | (empty) | (empty) | (empty) | (empty) | (empty) | (empty) | (empty) | TEMPERATUR | A-1: point.dbf | HADDMS | TEMPERATUR |  | MAINTENANCE_ACTIVITY_STATUS | DEBRIS/DETRITUS | Debris/Detritus | (empty) | (empty)
|  |  | Temporary Flow Control | Temporary measures taken to deal with the flow during inspection. | Optional | String | DG_FLOW_CONTROL | (empty) | (empty) | (empty) | (empty) | (empty) | (empty) | (empty) | FLOW_CTRL | A-1: point.dbf | HADDMS | FLOW_CTRL |  |  | RUNNING FREE | Running Free | (empty) | (empty)
|  |  | Validation Status | Validation status of the asset. | Mandatory | String | DG_STATUS | (empty) | (empty) | (empty) | (empty) | (empty) | (empty) | (empty) | STATUS | A-1: point.dbf | HADDMS | STATUS |  |  | SILTED/WEEDS | Silted/Weeds | (empty) | (empty)
|  | System | Asset Connectivity Reference | The System ID of the linear asset that this point asset connects with. See Continuous Suppliers Reference for further details. | Mandatory | String | (empty) | (empty) | (empty) | (empty) | (empty) | (empty) | (empty) | (empty) | ASSET_CONN | A-1: point.dbf | HADDMS | ASSET_CONN |  | MAINTENANCE_ACTIVITY_TYPE | Access to Customer Facilities Cut Activity | Remove obstructions and/or maintain vegetation to facilitate safe use of customer facilities. This includes but not limited to emergency roadside telephones and emergency refuge areas. | (empty) | (empty)
|  |  | Data Origin | The origin of the initial record of this asset. | Required | String | DG_DATA_SOURCE | (empty) | (empty) | (empty) | (empty) | (empty) | (empty) | (empty) | ORIGIN_DAT | A-1: point.dbf | HADDMS | ORIGIN_DAT |  |  | Access to Electronic Equipment Cut | Remove obstructions and/or maintain vegetation to facilitate safe access for inspection and maintenance of feeder pillars and technology equipment. | (empty) | (empty)
|  |  | Data Origin Note | Name of other source of origin of data. Required if Data Origin is set to "Other". | Conditional | String | (empty) | (empty) | 50 | (empty) | (empty) | (empty) | (empty) | (empty) | OTHER_SOU | A-1: point.dbf | HADDMS | OTHER_SOU |  |  | Access to Non-Motorised Areas Cut Activity | Remove obstructions and maintain vegetation to provide safe access to and use of footways, cycle tracks, bridleways, footpaths and paved pedestrian areas. | (empty) | (empty)
|  |  | HADDMS Merge Reference | Original supplier’s scheme reference (assigned by HADDMS as a permanent record if the scheme is merged with another on the system). | Mandatory | String | (empty) | (empty) | (empty) | (empty) | (empty) | (empty) | (empty) | (empty) | ORIG_SCH | A-1: point.dbf | HADDMS | ORIG_SCH |  |  | Amenity Grass Cut Activity | Undertake amenity cut of amenity grass areas, including gate way features, village verges and special landscape features. | (empty) | (empty)
|  |  | Source ID | Supplier's external reference ID (scheme, major project, survey etc.). | Optional | String | (empty) | (empty) | (empty) | (empty) | (empty) | (empty) | (empty) | (empty) | SUPP_REF | A-1: point.dbf | HADDMS | OSOURCE_ID |  |  | CCTV Visibility Splay Cut Activity | Maintain and preserve CCTV camera operational visibility splays. | (empty) | (empty)
|  |  | Source Reference | Supplier's catchment reference. | Mandatory | String | (empty) | (empty) | (empty) | (empty) | (empty) | (empty) | (empty) | (empty) | SUPP_SCH | A-1: point.dbf | HADDMS | SUPP_SCH |  |  | Central Reserve Cut Activity | Grass cut the central reserve. | (empty) | (empty)
|  |  | System ID | The unique identity code for this item in its current prime system. | Mandatory | String | (empty) | (empty) | (empty) | (empty) | (empty) | (empty) | (empty) | (empty) | ASSET_REF | A-1: point.dbf | HADDMS | SYSTEM_ID |  |  | Clean Bollards Activity | Clean bollards. | (empty) | (empty)
| Ghost Node | Inventory | Additional Information | A text note to provide specific information about an asset, in cases where an attribute value is set to "Other". | Optional | String | (empty) | (empty) | 50 | (empty) | (empty) | (empty) | (empty) | (empty) | REMARKS | A-1: point.dbf | HADDMS | ASSET_INFO |  |  | Clean Interceptor Activity | Clean / empty trapped material from interceptors. | (empty) | (empty)
|  |  | District/Division | District or division. | Optional | String | (empty) | (empty) | (empty) | (empty) | (empty) | (empty) | (empty) | (empty) | DISTRICT | A-1: point.dbf | HADDMS | DISTRICT |  |  | Clean Reference Marker Activity | Clean all post faces and reference numbers. | (empty) | (empty)
|  |  | Drainage System Type | The type of drainage system. | Required | String | DG_SYSTEM_TYPE | (empty) | (empty) | (empty) | (empty) | (empty) | (empty) | (empty) | SYSTEM_TYP | A-1: point.dbf | HADDMS | SYSTEM_TYP |  |  | Clean Sign Face Activity | Clean all traffic sign faces and reference numbers. | (empty) | (empty)
|  |  | Location Type Code | Location type code. | Required | String | DG02_LOCATION_TYPE | (empty) | (empty) | (empty) | (empty) | (empty) | (empty) | (empty) | LOC_TY_CO | A-1: point.dbf | HADDMS | LOC_TY_CO |  |  | Clean Toilet Block Activity | Clean and maintain toilet blocks. | (empty) | (empty)
|  |  | Street Location | Street name or place name at location of asset. | Optional | String | (empty) | (empty) | (empty) | (empty) | (empty) | (empty) | (empty) | (empty) | LOC_ST | A-1: point.dbf | HADDMS | LOC_ST |  |  | Clear Ditches Activity | Clear ditches by removing all material that could impair operation. | (empty) | (empty)
|  |  | Town Location | Town or village at location of asset. | Optional | String | (empty) | (empty) | (empty) | (empty) | (empty) | (empty) | (empty) | (empty) | LOC_TOWN | A-1: point.dbf | HADDMS | LOC_TOWN |  |  | Clear Grips and Drains Activity | Clear/re-cut grips and counterfort drains, clear weed growth and debris. | (empty) | (empty)
|  |  | X (Easting) | OS Easting coordinate. | Mandatory | Decimal | (empty) | (empty) | (empty) | (empty) | (empty) | (empty) | (empty) | (empty) | XCOORD | A-1: point.dbf | HADDMS | XCOORD |  |  | Clear Manholes Activity | Clear manholes by removing all materials that could impair operation. | (empty) | (empty)
|  |  | Y (Northing) | OS Northing coordinate. | Mandatory | Decimal | (empty) | (empty) | (empty) | (empty) | (empty) | (empty) | (empty) | (empty) | YCOORD | A-1: point.dbf | HADDMS | YCOORD |  |  | Clear Outfalls Activity | Clear outfalls by removing all material that could impair operation. | (empty) | (empty)
|  | Operate | Additional Documentation | Comma separated list of files to be attached to the asset. | Optional | String | (empty) | (empty) | (empty) | (empty) | (empty) | (empty) | (empty) | (empty) | ATT_DOCS | A-1: point.dbf | HADDMS | ATT_DOCS |  |  | Clear Silt and Debris Activity | Clear/empty silt and debris from catch pits. | (empty) | (empty)
|  |  | Continuous Suppliers Reference | The Source ID of the linear asset that connects into the drainage at this point. This should only be populated if the point asset is at a connection, e.g. where a gully connector flows into a main carrier drain, and should therefore not be an upstream node. This is mandatory for Connector Nodes. | Conditional | String | (empty) | (empty) | (empty) | (empty) | (empty) | (empty) | (empty) | (empty) | SUPP_CONN | A-1: point.dbf | HADDMS | SUPP_CONN |  |  | Clear Silt and Material Activity | Clear silt and all material that could impair operation. | (empty) | (empty)
|  |  | Contractor and Inspector | Name of inspector and survey contractor’s company. | Optional | String | (empty) | (empty) | (empty) | (empty) | (empty) | (empty) | (empty) | (empty) | INSPECTOR | A-1: point.dbf | HADDMS | INSPECTOR |  |  | Clear Soakaways Activity | Clean priority soakaways/Clean non-priority soakaways. | (empty) | (empty)
|  |  | Date of Last Survey | The date the asset was most recently inspected (or digitised if from as-built records). | Mandatory | Date | (empty) | (empty) | (empty) | (empty) | (empty) | (empty) | (empty) | (empty) | DATE_OF_SU | A-1: point.dbf | HADDMS | DATE_OF_SU |  |  | Clearing Material (Drainage) Activity | Clear all material that could impair operation and ensure fit for operation. | (empty) | (empty)
|  |  | Drainage Owner | The owner of the asset. | Required | String | DG_OWNER | (empty) | (empty) | (empty) | (empty) | (empty) | (empty) | (empty) | OWNER | A-1: point.dbf | HADDMS | OWNER |  |  | Clearing Material (Environmental) Activity | Remove all material that could impair operation. | (empty) | (empty)
|  |  | Validation Status | Validation status of the asset. | Mandatory | String | DG_STATUS | (empty) | (empty) | (empty) | (empty) | (empty) | (empty) | (empty) | STATUS | A-1: point.dbf | HADDMS | STATUS |  |  | Clearing, Jetting and Sweeping Activity | Low pressure/high volume combined kerb and drainage system jetting and proving. Clear slot drains. Sweep/clear concrete 'V' channel. | (empty) | (empty)
|  | System | Asset Connectivity Reference | The System ID of the linear asset that this point asset connects with. See Continuous Suppliers Reference for further details. | Mandatory | String | (empty) | (empty) | (empty) | (empty) | (empty) | (empty) | (empty) | (empty) | ASSET_CONN | A-1: point.dbf | HADDMS | ASSET_CONN |  |  | Control Spread of Injurious Weeds Activity | Maintain affected property to control the spread or increase of identified instances of Injurious Weeds. | (empty) | (empty)
|  |  | Data Origin | The origin of the initial record of this asset. | Required | String | DG_DATA_SOURCE | (empty) | (empty) | (empty) | (empty) | (empty) | (empty) | (empty) | ORIGIN_DAT | A-1: point.dbf | HADDMS | ORIGIN_DAT |  |  | Control Spread of Invasive Weeds Activity | Maintain affected property to control the spread or increase of identified instances of invasive plant species. | (empty) | (empty)
|  |  | Data Origin Note | Name of other source of origin of data. Required if Data Origin is set to "Other". | Conditional | String | (empty) | (empty) | 50 | (empty) | (empty) | (empty) | (empty) | (empty) | OTHER_SOU | A-1: point.dbf | HADDMS | OTHER_SOU |  |  | Cycle Isolation Valves Activity | Cycle isolation valves. | (empty) | (empty)
|  |  | HADDMS Merge Reference | Original supplier’s scheme reference (assigned by HADDMS as a permanent record if the scheme is merged with another on the system). | Mandatory | String | (empty) | (empty) | (empty) | (empty) | (empty) | (empty) | (empty) | (empty) | ORIG_SCH | A-1: point.dbf | HADDMS | ORIG_SCH |  |  | De-Silt Culvert Activity | De-silt and remove all material that could impair operation. | (empty) | (empty)
|  |  | Source ID | Supplier's external reference ID (scheme, major project, survey etc.). | Optional | String | (empty) | (empty) | (empty) | (empty) | (empty) | (empty) | (empty) | (empty) | OSOURCE_ID | A-1: point.dbf | HADDMS | OSOURCE_ID |  |  | Empty Gully Activity | Gully emptying including clearing of covers. | (empty) | (empty)
|  |  | Source Reference | Supplier's catchment reference. | Mandatory | String | (empty) | (empty) | (empty) | (empty) | (empty) | (empty) | (empty) | (empty) | SUPP_SCH | A-1: point.dbf | HADDMS | SUPP_SCH |  |  | Grassed Surface Water Cut Activity | Undertake a grass cut of all areas of the grassed surface water drainage system to maintain the grass sward at a maximum of 75mm in height. | (empty) | (empty)
|  |  | System ID | The unique identity code for this item in its current prime system. | Mandatory | String | (empty) | (empty) | (empty) | (empty) | (empty) | (empty) | (empty) | (empty) | SYSTEM_ID | A-1: point.dbf | HADDMS | SYSTEM_ID |  |  | Hedgerow Cut Activity | Trim hedgerows, maintain and preserve clear carriageway width, sight lines and stopping distance, including junctions, access points, curves and bends. | (empty) | (empty)
| Grassed Surface Water Channel or Swale | Construct | Date of Construction | The date the asset was constructed; applicable to items built on-site. | Required | Date | (empty) | (empty) | (empty) | (empty) | (empty) | (empty) | (empty) | (empty) | CONSTR_YR | A-2: continuous.dbf | HADDMS | DATE_OF_CO |  |  | Illumination Cut Activity | Ensure illumination/lumination from lighting is not obscured. | (empty) | (empty)
|  | Inventory | Additional Information | A text note to provide specific information about an asset, in cases where an attribute value is set to "Other". | Optional | String | (empty) | (empty) | 50 | (empty) | (empty) | (empty) | (empty) | (empty) | REMARKS | A-2: continuous.dbf | HADDMS | ASSET_INFO |  |  | Lamp Replacement/Cleaning Activity | Bulk lamp clean and change. | (empty) | (empty)
|  |  | Cross-sectional Shape | The cross sectional shape of the asset. | Optional | String | DG_LINEAR_SHAPE | (empty) | (empty) | (empty) | (empty) | (empty) | (empty) | (empty) | SHAPE_1 | A-2: continuous.dbf | HADDMS | SHAPE_1 |  |  | Litter Cleaning (Grassland/Vegetation) Activity | Litter pick to maintain to grade A. | (empty) | (empty)
|  |  | District/Division | District or division. | Optional | String | (empty) | (empty) | (empty) | (empty) | (empty) | (empty) | (empty) | (empty) | DISTRICT | A-2: continuous.dbf | HADDMS | DISTRICT |  |  | Litter Cleaning (Non-Carriageway Surface) Activity | Litter pick to maintain to grade A. | (empty) | (empty)
|  |  | Downstream Invert Depth (below cover) | The depth of the downstream invert below cover level. | Optional | Decimal | (empty) | (empty) | (empty) | (empty) | (empty) | (empty) | (empty) | (empty) | DOWNSTR_DE | A-2: continuous.dbf | HADDMS | DOWNSTR_DE |  |  | Maintain Habitat Area/Boundaries Activity | Maintain in line with current statutory body requirements. | (empty) | (empty)
|  |  | Downstream Invert Level | The downstream invert level of the asset. | Optional | Decimal | (empty) | (empty) | (empty) | (empty) | (empty) | (empty) | (empty) | (empty) | DOWNSTR_IN | A-2: continuous.dbf | HADDMS | DOWNSTR_IN |  |  | Maintain Habitat Integrity (Grassland/Vegetation) Activity | Maintain habitat integrity, including removal of scrub encroachment. | (empty) | (empty)
|  |  | Drainage System Type | The type of drainage system. | Required | String | DG_SYSTEM_TYPE | (empty) | (empty) | (empty) | (empty) | (empty) | (empty) | (empty) | SYSTEM_TYP | A-2: continuous.dbf | HADDMS | SYSTEM_TYP |  |  | Maintain Habitat Integrity (Water Bodies) Activity | Maintain habitat integrity, vegetation clearance to the maximum level of water storage, seek guidance of an ecologist. | (empty) | (empty)
|  |  | Height | The height of the asset (diameter of circular shaped items). For circular assets, value should also be added to Pipe Diameter attribute. | Optional | Decimal | (empty) | Metres | (empty) | (empty) | (empty) | (empty) | (empty) | (empty) | HEIGHT | A-2: continuous.dbf | HADDMS | HEIGHT_M |  |  | Maintain Habitat Integrity of Grassland Activity | Maintain habitat integrity including removal of scrub encroachment and undesirable weed species. | (empty) | (empty)
|  |  | Length | The length of the asset. | Required | Decimal | (empty) | Metres | (empty) | (empty) | (empty) | (empty) | (empty) | (empty) | LENGTH | A-2: continuous.dbf | HADDMS | LENGTH_M |  |  | Maintain Heath and Moorland Activity | Maintain habitat integrity, including removal of scrub encroachment and tree saplings throughout. | (empty) | (empty)
|  |  | Location Type Code | Location type code. | Required | String | DG07_LOCATION_TYPE | (empty) | (empty) | (empty) | (empty) | (empty) | (empty) | (empty) | LOC_TY_CO | A-2: continuous.dbf | HADDMS | LOC_TY_CO |  |  | Maintain Shrubs Activity | Maintain design requirements / amenity function. | (empty) | (empty)
|  |  | Material | The material of the item. | Required | String | DG_MATERIALANDLINING | (empty) | (empty) | (empty) | (empty) | (empty) | (empty) | (empty) | MATERIAL | A-2: continuous.dbf | HADDMS | MATERIAL |  |  | Maintain Species Areas/Locations Activity | Maintain in line with current species-specific legislation and current mitigation guidance. | (empty) | (empty)
|  |  | Street Location | Street name or place name at location of asset. | Optional | String | (empty) | (empty) | (empty) | (empty) | (empty) | (empty) | (empty) | (empty) | LOC_ST | A-2: continuous.dbf | HADDMS | LOC_ST |  |  | Maintain with EMP Activity | Maintain in line with EMP. | (empty) | (empty)
|  |  | Surface Material | The surface material of the asset. | Required | String | DG_SURFACE_MATERIAL | (empty) | (empty) | (empty) | (empty) | (empty) | (empty) | (empty) | SURFACE_MA | A-2: continuous.dbf | HADDMS | SURFACE_MA |  |  | Material Removal Activity | Edge scrapes and cut back and remove all build up from edge of carriageway through to filter material that could impair operation. | (empty) | (empty)
|  |  | Town Location | Town or village at location of asset. | Optional | String | (empty) | (empty) | (empty) | (empty) | (empty) | (empty) | (empty) | (empty) | LOC_TOWN | A-2: continuous.dbf | HADDMS | LOC_TOWN |  |  | Remove Litter/Grass Cut Activity | Remove any litter, debris and sediment that could impair operation Undertake a grass cut of the swale to maintain the grass sward between 100 mm and 200mm in height. | (empty) | (empty)
|  |  | Upstream Invert Depth (below cover) | The depth of the upstream invert below cover level. | Optional | Decimal | (empty) | (empty) | (empty) | (empty) | (empty) | (empty) | (empty) | (empty) | UPSTR_DEPT | A-2: continuous.dbf | HADDMS | UPSTR_DEPT |  |  | Remove Scrub Encroachment (Rock and Scree) Activity | Removal of scrub encroachment. | (empty) | (empty)
|  |  | Upstream Invert Level | The upstream invert level of the asset. | Optional | Decimal | (empty) | (empty) | (empty) | (empty) | (empty) | (empty) | (empty) | (empty) | UPSTR_INVE | A-2: continuous.dbf | HADDMS | UPSTR_INVE |  |  | Remove Scrub Encroachment Activity | Maintain habitat integrity, including removal of scrub encroachment. | (empty) | (empty)
|  |  | Width | The width or diameter of non-circular assets. | Required | Decimal | (empty) | Metres | (empty) | (empty) | (empty) | (empty) | (empty) | (empty) | WIDTH | A-2: continuous.dbf | HADDMS | WIDTH_M |  |  | Remove Silt Activity | Remove any accumulated silt that is impairing the drainage operation. | (empty) | (empty)
|  | Maintenance | Date of Last Maintenance | Date asset was last maintained. | Optional | Date | (empty) | (empty) | (empty) | (empty) | (empty) | (empty) | (empty) | (empty) | DATE_MAINT | A-2: continuous.dbf | HADDMS | DATE_MAINT |  |  | Remove Undesirable Species Activity | Maintain habitat integrity, including removal of undesirable species. | (empty) | (empty)
|  | Operate | Additional Documentation | Comma separated list of files to be attached to the asset. | Optional | String | (empty) | (empty) | (empty) | (empty) | (empty) | (empty) | (empty) | (empty) | ATT_DOCS | A-2: continuous.dbf | HADDMS | ATT_DOCS |  |  | Sight Line Cut Activity | Maintain and preserve sight lines and stopping distance, including junctions, access points, curves, bends and central reserve. | (empty) | (empty)
|  |  | Connection Certainty | Certainty that this asset connects the specified up- and downstream items. | Mandatory | Boolean | ALL_YES_NO | (empty) | (empty) | (empty) | (empty) | (empty) | (empty) | (empty) | CERT_CONN | A-2: continuous.dbf | HADDMS | CERT_CONN |  |  | Signs and Signals Visibility Cut Activity | Maintain and preserve road users visibility of road traffic signs and signals. | (empty) | (empty)
|  |  | Contractor and Inspector | Name of inspector and survey contractor’s company. | Optional | String | (empty) | (empty) | (empty) | (empty) | (empty) | (empty) | (empty) | (empty) | INSPECTOR | A-2: continuous.dbf | HADDMS | INSPECTOR |  |  | Structure or Property Cut Activity | Remove vegetation affecting the stability, integrity or operation of structures or other affected property assets. | (empty) | (empty)
|  |  | Date of Last Survey | The date the asset was most recently inspected (or digitised if from as-built records). | Mandatory | Date | (empty) | (empty) | (empty) | (empty) | (empty) | (empty) | (empty) | (empty) | DATE_OF_SU | A-2: continuous.dbf | HADDMS | DATE_OF_SU |  |  | Surface Cleaning Activity | Clean surface by hydro mechanical means - (high pressure rotating water jets and powerful suction to recover disturbed silt). | (empty) | (empty)
|  |  | Defect Liability Period | The end date of the supplier assurance period. Should take the form DD-MON-YYYY. | Required | Date | (empty) | (empty) | (empty) | (empty) | (empty) | (empty) | (empty) | (empty) | (empty) | (empty) | (empty) | DEF_L_P |  |  | Swathe Cut Activity | Undertake 2m wide swathe cut of all highway verges to ensure strip remains unobstructed by vegetation throughout the year (in addition to visibility splay maintenance). | (empty) | (empty)
|  |  | Downstream Watercourse | The name of the downstream watercourse. | Optional | String | (empty) | (empty) | (empty) | (empty) | (empty) | (empty) | (empty) | (empty) | DOWNSTREAM | A-2: continuous.dbf | HADDMS | DOWNSTREAM |  |  | Sweeping Activity | Full sweep. | (empty) | (empty)
|  |  | Drainage Owner | The owner of the asset. | Required | String | DG_OWNER | (empty) | (empty) | (empty) | (empty) | (empty) | (empty) | (empty) | OWNER | A-2: continuous.dbf | HADDMS | OWNER |  |  | Tension and Tighten Activity | Tighten or replace screws and bolts and re-tension barrier. | (empty) | (empty)
|  |  | Flow Direction Certainty | Certainty of flow direction as defined by the specified up- and downstream assets. | Mandatory | Boolean | ALL_YES_NO | (empty) | (empty) | (empty) | (empty) | (empty) | (empty) | (empty) | FLOW_DIR | A-2: continuous.dbf | HADDMS | FLOW_DIR |  |  | Thin/Coppice Activity | Thin/coppice. | (empty) | (empty)
|  |  | Precipitation (at time of inspection) | Type of precipitation at time of inspection. | Optional | String | DG_PRECIPITATION_TYPE | (empty) | (empty) | (empty) | (empty) | (empty) | (empty) | (empty) | PRECIPITAT | A-2: continuous.dbf | HADDMS | PRECIPITAT |  |  | Weed Spray Activity | Weed Spray. | (empty) | (empty)
|  |  | Precleaned | Whether the asset was cleaned prior to inspection. | Optional | Boolean | ALL_YES_NO | (empty) | (empty) | (empty) | (empty) | (empty) | (empty) | (empty) | PRECLEANED | A-2: continuous.dbf | HADDMS | PRECLEANED |  | MAINTENANCE_ACTIVITY_VALVE_STATUS | FREE | Free | (empty) | (empty)
|  |  | Strategic Drainage Code | Strategic drain code based on strategic importance of drain. | Optional | String | DG_STRATEGIC | (empty) | (empty) | (empty) | (empty) | (empty) | (empty) | (empty) | STRATEGIC | A-2: continuous.dbf | HADDMS | STRATEGIC |  |  | SEIZED | Seized | (empty) | (empty)
|  |  | Temperature (at time of inspection) | Temperature at time of inspection above/below freezing. | Optional | String | DG_TEMPERATURE_TYPE | (empty) | (empty) | (empty) | (empty) | (empty) | (empty) | (empty) | TEMPERATUR | A-2: continuous.dbf | HADDMS | TEMPERATUR |  |  | STIFF | Stiff | (empty) | (empty)
|  |  | Temporary Flow Control | Temporary measures taken to deal with the flow during inspection. | Optional | String | DG_FLOW_CONTROL | (empty) | (empty) | (empty) | (empty) | (empty) | (empty) | (empty) | FLOW_CTRL | A-2: continuous.dbf | HADDMS | FLOW_CTRL |  | MK_MATERIAL_TYPE | CORE-PLASTIC | Core-Plastic | (empty) | (empty)
|  | System | Data Origin | The origin of the initial record of this item. | Required | String | DG_DATA_SOURCE | (empty) | (empty) | (empty) | (empty) | (empty) | (empty) | (empty) | ORIGIN_DAT | A-2: continuous.dbf | HADDMS | ORIGIN_DAT |  |  | NOT KNOWN | Not Known | (empty) | (empty)
|  |  | Data Origin Note | Name of other source of origin of data. Required if Data Origin is set to "Other". | Conditional | String | (empty) | (empty) | 50 | (empty) | (empty) | (empty) | (empty) | (empty) | OTHER_SOU | A-2: continuous.dbf | HADDMS | OTHER_SOU |  |  | RESIN-BASED | Resin-based | (empty) | (empty)
|  |  | Downstream Reference | HADDMS reference of downstream point asset. | Mandatory | String | (empty) | (empty) | (empty) | (empty) | (empty) | (empty) | (empty) | (empty) | DOWNSTR_RE | A-2: continuous.dbf | HADDMS | DOWNSTR_RE |  |  | TAPES | Tapes | (empty) | (empty)
|  |  | HADDMS Merge Reference | Original supplier’s scheme reference (assigned by HADDMS as a permanent record if the scheme is merged with another on the system). | Mandatory | String | (empty) | (empty) | (empty) | (empty) | (empty) | (empty) | (empty) | (empty) | ORIG_SCH | A-2: continuous.dbf | HADDMS | ORIG_SCH |  |  | THERMOPLASTIC | Thermoplastic | (empty) | (empty)
|  |  | Source ID | Supplier's external reference ID (scheme, major project, survey etc.). | Optional | String | (empty) | (empty) | (empty) | (empty) | (empty) | (empty) | (empty) | (empty) | SUPP_REF | A-2: continuous.dbf | HADDMS | OSOURCE_ID |  |  | WATERBASED | Waterbased | (empty) | (empty)
|  |  | Source Reference | Supplier's catchment reference. | Mandatory | String | (empty) | (empty) | (empty) | (empty) | (empty) | (empty) | (empty) | (empty) | SUPP_SCH | A-2: continuous.dbf | HADDMS | SUPP_SCH |  | MKHM_EDGE_TYPE | NONE | None | (empty) | (empty)
|  |  | Suppliers Downstream Reference | Supplier's reference for downstream point asset. | Mandatory | String | (empty) | (empty) | (empty) | (empty) | (empty) | (empty) | (empty) | (empty) | SUPP_REFDN | A-2: continuous.dbf | HAGDMS | SUPP_REFDN |  |  | PROHIBITORY | Prohibitory | (empty) | (empty)
|  |  | Suppliers Upstream Reference | Supplier's reference for upstream point asset. | Mandatory | String | (empty) | (empty) | (empty) | (empty) | (empty) | (empty) | (empty) | (empty) | SUPP_REFUP | A-2: continuous.dbf | HAGDMS | SUPP_REFUP |  |  | WARNING/INFORMATORY | Warning/Informatory | (empty) | (empty)
|  |  | System ID | The unique identity code for this item in its current prime system. | Mandatory | String | (empty) | (empty) | (empty) | (empty) | (empty) | (empty) | (empty) | (empty) | PIPE_REFER | A-2: continuous.dbf | HADDMS | SYSTEM_ID |  | MKHM_PATTERN | BARS | Bars | (empty) | (empty)
|  |  | Upstream Reference | HADDMS reference of upstream point asset. | Mandatory | String | (empty) | (empty) | (empty) | (empty) | (empty) | (empty) | (empty) | (empty) | UPSTR_REF | A-2: continuous.dbf | HADDMS | UPSTR_REF |  |  | CHEVRON | Chevron | (empty) | (empty)
| Gravity Drain | Construct | Date of Construction | The date the asset was constructed; applicable to items built on-site. | Required | Date | (empty) | (empty) | (empty) | (empty) | (empty) | (empty) | (empty) | (empty) | CONSTR_YR | A-2: continuous.dbf | HADDMS | DATE_OF_CO |  |  | CROSS | Cross | (empty) | (empty)
|  | Inventory | Additional Information | A text note to provide specific information about an asset, in cases where an attribute value is set to "Other". | Optional | String | (empty) | (empty) | 50 | (empty) | (empty) | (empty) | (empty) | (empty) | REMARKS | A-2: continuous.dbf | HADDMS | ASSET_INFO |  |  | DIAGONAL | Diagonal | (empty) | (empty)
|  |  | Cross-sectional Shape | The cross sectional shape of the asset. | Required | String | DG_LINEAR_SHAPE | (empty) | (empty) | (empty) | (empty) | (empty) | (empty) | (empty) | SHAPE_1 | A-2: continuous.dbf | HADDMS | SHAPE_1 |  |  | OTHER | Other | (empty) | (empty)
|  |  | District/Division | District or division. | Optional | String | (empty) | (empty) | (empty) | (empty) | (empty) | (empty) | (empty) | (empty) | DISTRICT | A-2: continuous.dbf | HADDMS | DISTRICT |  | MKLR_CLASS | DOUBLE | Double | (empty) | (empty)
|  |  | Downstream Backdrop Level | The downstream backdrop level of the asset. | Optional | Decimal | (empty) | (empty) | (empty) | (empty) | (empty) | (empty) | (empty) | (empty) | DOWNSTR_BA | A-2: continuous.dbf | HADDMS | DOWNSTR_BA |  |  | EDGE | Edge | (empty) | (empty)
|  |  | Downstream Invert Depth (below cover) | The depth of the downstream invert below cover level. | Required | Decimal | (empty) | (empty) | (empty) | (empty) | (empty) | (empty) | (empty) | (empty) | DOWNSTR_DE | A-2: continuous.dbf | HADDMS | DOWNSTR_DE |  |  | OTHER | Other | (empty) | (empty)
|  |  | Downstream Invert Level | The downstream invert level of the asset. | Required | Decimal | (empty) | (empty) | (empty) | (empty) | (empty) | (empty) | (empty) | (empty) | DOWNSTR_IN | A-2: continuous.dbf | HADDMS | DOWNSTR_IN |  |  | SINGLE | Single | (empty) | (empty)
|  |  | Drainage System Type | The type of drainage system. | Mandatory | String | DG_SYSTEM_TYPE | (empty) | (empty) | (empty) | (empty) | (empty) | (empty) | (empty) | SYSTEM_TYP | A-2: continuous.dbf | HADDMS | SYSTEM_TYP |  |  | WARNING | Warning | (empty) | (empty)
|  |  | Height | The height of the asset (diameter of circular shaped items). For circular assets, value should also be added to Pipe Diameter attribute. | Required | Decimal | (empty) | Metres | (empty) | (empty) | (empty) | (empty) | (empty) | (empty) | HEIGHT | A-2: continuous.dbf | HADDMS | HEIGHT_M |  | MKLR_COLOUR | CONSERVATION YELLOW | Conservation Yellow | (empty) | (empty)
|  |  | Length | The length of the asset. | Required | Decimal | (empty) | Metres | (empty) | (empty) | (empty) | (empty) | (empty) | (empty) | LENGTH | A-2: continuous.dbf | HADDMS | LENGTH_M |  |  | RED | Red | (empty) | (empty)
|  |  | Lined | Lining present. | Optional | Boolean | (empty) | (empty) | (empty) | (empty) | (empty) | (empty) | (empty) | (empty) | LINED | A-2: continuous.dbf | HADDMS | LINED |  |  | WHITE | White | (empty) | (empty)
|  |  | Lining Material | Material of lining. | Optional | String | DG_MATERIALANDLINING | (empty) | (empty) | (empty) | (empty) | (empty) | (empty) | (empty) | LINING_MA | A-2: continuous.dbf | HADDMS | LINING_MA |  |  | YELLOW | Yellow | (empty) | (empty)
|  |  | Lining Type | Type or method of lining. | Optional | String | DG_LINING_TYPE | (empty) | (empty) | (empty) | (empty) | (empty) | (empty) | (empty) | LINING_TY | A-2: continuous.dbf | HADDMS | LINING_TY |  | MKLR_TYPE | BROKEN | Broken | (empty) | (empty)
|  |  | Location Type Code | Location type code. | Required | String | DG03_LOCATION_TYPE | (empty) | (empty) | (empty) | (empty) | (empty) | (empty) | (empty) | LOC_TY_CO | A-2: continuous.dbf | HADDMS | LOC_TY_CO |  |  | BROKEN AND UNBROKEN | Broken and Unbroken | (empty) | (empty)
|  |  | Material | The material of the item. | Mandatory | String | DG_MATERIALANDLINING | (empty) | (empty) | (empty) | (empty) | (empty) | (empty) | (empty) | MATERIAL | A-2: continuous.dbf | HADDMS | MATERIAL |  |  | OTHER | Other | (empty) | (empty)
|  |  | Pipe Diameter | The diameter of a circular cross-section (SHAPE_1 = “CI”) piped item. Must be left blank (or 0) for all other assets. | Optional | Integer | (empty) | (empty) | (empty) | (empty) | (empty) | (empty) | (empty) | (empty) | PIPE_DIA | A-2: continuous.dbf | HADDMS | PIPE_DIA |  |  | UNBROKEN | Unbroken | (empty) | (empty)
|  |  | Pipe Unit Length | Pipe unit length of individual pipe units that comprise the asset. | Optional | Decimal | (empty) | (empty) | (empty) | (empty) | (empty) | (empty) | (empty) | (empty) | PIPE_U_LEN | A-2: continuous.dbf | HADDMS | PIPE_U_LEN |  |  | ZIG-ZAG | Zig-zag | (empty) | (empty)
|  |  | Street Location | Street name or place name at location of asset. | Optional | String | (empty) | (empty) | (empty) | (empty) | (empty) | (empty) | (empty) | (empty) | LOC_ST | A-2: continuous.dbf | HADDMS | LOC_ST |  | MKNS_TYPE | SECTION REFERENCE MARKER | Section Reference Marker | (empty) | (empty)
|  |  | Surface Material | The surface material of the asset. | Required | String | DG_SURFACE_MATERIAL | (empty) | (empty) | (empty) | (empty) | (empty) | (empty) | (empty) | SURFACE_MA | A-2: continuous.dbf | HADDMS | SURFACE_MA |  | MKRF_TYPE | GROUND SOCKED MOUNTED POST | Ground Socked Mounted Post | (empty) | (empty)
|  |  | Town Location | Town or village at location of asset. | Optional | String | (empty) | (empty) | (empty) | (empty) | (empty) | (empty) | (empty) | (empty) | LOC_TOWN | A-2: continuous.dbf | HADDMS | LOC_TOWN |  |  | PARAPET/TUNNEL MOUNTED POST | Parapet/Tunnel Mounted Post | (empty) | (empty)
|  |  | Upstream Backdrop Level | The upstream backdrop level of the asset. | Optional | Decimal | (empty) | (empty) | (empty) | (empty) | (empty) | (empty) | (empty) | (empty) | UPSTR_BACK | A-2: continuous.dbf | HADDMS | UPSTR_BACK |  |  | REFLECTOR ON APPROACH TO AN EMERGENCY CROSSING | Reflector on Approach to an Emergency Crossing Point | (empty) | (empty)
|  |  | Upstream Invert Depth (below cover) | The depth of the upstream invert below cover level. | Optional | Decimal | (empty) | (empty) | (empty) | (empty) | (empty) | (empty) | (empty) | (empty) | UPSTR_DEPT | A-2: continuous.dbf | HADDMS | UPSTR_DEPT |  |  | SAFETY BARRIER MOUNTED REFLECTOR | Safety Barrier Mounted Reflector | (empty) | (empty)
|  |  | Upstream Invert Level | The upstream invert level of the asset. | Optional | Decimal | (empty) | (empty) | (empty) | (empty) | (empty) | (empty) | (empty) | (empty) | UPSTR_INVE | A-2: continuous.dbf | HADDMS | UPSTR_INVE |  | MKRS_CLASS | OTHER | Other | (empty) | (empty)
|  |  | Width | The width or diameter of non-circular assets. | Required | Decimal | (empty) | Metres | (empty) | (empty) | (empty) | (empty) | (empty) | (empty) | WIDTH | A-2: continuous.dbf | HADDMS | WIDTH_M |  |  | PROHIBITORY | Prohibitory | (empty) | (empty)
|  | Maintenance | Date of Last Maintenance | Date asset was last maintained. | Required | Date | (empty) | (empty) | (empty) | (empty) | (empty) | (empty) | (empty) | (empty) | DATE_MAINT | A-2: continuous.dbf | HADDMS | DATE_MAINT |  |  | WARNING/INFORMATORY | Warning/Informatory | (empty) | (empty)
|  | Operate | Additional Documentation | Comma separated list of files to be attached to the asset. | Optional | String | (empty) | (empty) | (empty) | (empty) | (empty) | (empty) | (empty) | (empty) | ATT_DOCS | A-2: continuous.dbf | HADDMS | ATT_DOCS |  | MKRS_COLOUR | AMBER | Amber | (empty) | (empty)
|  |  | Connection Certainty | Certainty that this asset connects the specified up- and downstream items. | Mandatory | Boolean | ALL_YES_NO | (empty) | (empty) | (empty) | (empty) | (empty) | (empty) | (empty) | CERT_CONN | A-2: continuous.dbf | HADDMS | CERT_CONN |  |  | GREEN | Green | (empty) | (empty)
|  |  | Contractor and Inspector | Name of inspector and survey contractor’s company. | Optional | String | (empty) | (empty) | (empty) | (empty) | (empty) | (empty) | (empty) | (empty) | INSPECTOR | A-2: continuous.dbf | HADDMS | INSPECTOR |  |  | OTHER | Other | (empty) | (empty)
|  |  | Date of Last Survey | The date the asset was most recently inspected (or digitised if from as-built records). | Mandatory | Date | (empty) | (empty) | (empty) | (empty) | (empty) | (empty) | (empty) | (empty) | DATE_OF_SU | A-2: continuous.dbf | HADDMS | DATE_OF_SU |  |  | RED | Red | (empty) | (empty)
|  |  | Defect Liability Period | The end date of the supplier assurance period. Should take the form DD-MON-YYYY. | Required | Date | (empty) | (empty) | (empty) | (empty) | (empty) | (empty) | (empty) | (empty) | (empty) | (empty) | (empty) | DEF_L_P |  |  | WHITE | White | (empty) | (empty)
|  |  | Downstream Watercourse | The name of the downstream watercourse. | Optional | String | (empty) | (empty) | (empty) | (empty) | (empty) | (empty) | (empty) | (empty) | DOWNSTREAM | A-2: continuous.dbf | HADDMS | DOWNSTREAM |  | MKRS_TYPE | EMBEDDED DEPRESSIBLE | Embedded Depressible | (empty) | (empty)
|  |  | Drainage Owner | The owner of the asset. | Required | String | DG_OWNER | (empty) | (empty) | (empty) | (empty) | (empty) | (empty) | (empty) | OWNER | A-2: continuous.dbf | HADDMS | OWNER |  |  | EMBEDDED NON-DEPRESSIBLE | Embedded Non-Depressible | (empty) | (empty)
|  |  | Flow Direction Certainty | Certainty of flow direction as defined by the specified up- and downstream assets. | Mandatory | Boolean | ALL_YES_NO | (empty) | (empty) | (empty) | (empty) | (empty) | (empty) | (empty) | FLOW_DIR | A-2: continuous.dbf | HADDMS | FLOW_DIR |  |  | GLASS | Glass | (empty) | (empty)
|  |  | Precipitation (at time of inspection) | Type of precipitation at time of inspection. | Optional | String | DG_PRECIPITATION_TYPE | (empty) | (empty) | (empty) | (empty) | (empty) | (empty) | (empty) | PRECIPITAT | A-2: continuous.dbf | HADDMS | PRECIPITAT |  |  | MAINS POWERED | Mains Powered | (empty) | (empty)
|  |  | Precleaned | Whether the asset was cleaned prior to inspection. | Optional | Boolean | (empty) | (empty) | (empty) | (empty) | (empty) | (empty) | (empty) | (empty) | PRECLEANED | A-2: continuous.dbf | HADDMS | PRECLEANED |  |  | NON-REFLECTIVE | Non-Reflective | (empty) | (empty)
|  |  | Strategic Drainage Code | Strategic drain code based on strategic importance of drain. | Optional | String | DG_STRATEGIC | (empty) | (empty) | (empty) | (empty) | (empty) | (empty) | (empty) | STRATEGIC | A-2: continuous.dbf | HADDMS | STRATEGIC |  |  | OTHER | Other | (empty) | (empty)
|  |  | Temperature (at time of inspection) | Temperature at time of inspection above/below freezing. | Optional | String | DG_TEMPERATURE_TYPE | (empty) | (empty) | (empty) | (empty) | (empty) | (empty) | (empty) | TEMPERATUR | A-2: continuous.dbf | HADDMS | TEMPERATUR |  |  | SOLAR POWERED | Solar Powered | (empty) | (empty)
|  |  | Temporary Flow Control | Temporary measures taken to deal with the flow during inspection. | Optional | String | DG_FLOW_CONTROL | (empty) | (empty) | (empty) | (empty) | (empty) | (empty) | (empty) | FLOW_CTRL | A-2: continuous.dbf | HADDMS | FLOW_CTRL |  |  | STICK ON/DOUBLE SIDED | Stick On/Double Sided | (empty) | (empty)
|  | System | Data Origin | The origin of the initial record of this item. | Required | String | (empty) | (empty) | (empty) | (empty) | (empty) | (empty) | (empty) | (empty) | ORIGIN_DAT | A-2: continuous.dbf | HADDMS | ORIGIN_DAT |  |  | STICK ON/SINGLE SIDED | Stick On/Single Sided | (empty) | (empty)
|  |  | Data Origin Note | Name of other source of origin of data. Required if Data Origin is set to "Other". | Conditional | String | (empty) | (empty) | 50 | (empty) | (empty) | (empty) | (empty) | (empty) | OTHER_SOU | A-2: continuous.dbf | HADDMS | OTHER_SOU |  | MKTS_CLASS | ARROW | Arrow | (empty) | (empty)
|  |  | Downstream Reference | HADDMS reference of downstream point asset. | Mandatory | String | (empty) | (empty) | (empty) | (empty) | (empty) | (empty) | (empty) | (empty) | DOWNSTR_RE | A-2: continuous.dbf | HADDMS | DOWNSTR_RE |  |  | GIVE-WAY | Give-Way | (empty) | (empty)
|  |  | HADDMS Merge Reference | Original supplier’s scheme reference (assigned by HADDMS as a permanent record if the scheme is merged with another on the system). | Mandatory | String | (empty) | (empty) | (empty) | (empty) | (empty) | (empty) | (empty) | (empty) | ORIG_SCH | A-2: continuous.dbf | HADDMS | ORIG_SCH |  |  | LOADING | Loading | (empty) | (empty)
|  |  | Source ID | Supplier's external reference ID (scheme, major project, survey etc.). | Optional | String | (empty) | (empty) | (empty) | (empty) | (empty) | (empty) | (empty) | (empty) | SUPP_REF | A-2: continuous.dbf | HADDMS | OSOURCE_ID |  |  | OTHER | Other | (empty) | (empty)
|  |  | Source Reference | Supplier's catchment reference. | Mandatory | String | (empty) | (empty) | (empty) | (empty) | (empty) | (empty) | (empty) | (empty) | SUPP_SCH | A-2: continuous.dbf | HADDMS | SUPP_SCH |  |  | ROUNDABOUT | Roundabout | (empty) | (empty)
|  |  | Suppliers Downstream Reference | Supplier's reference for downstream point asset. | Mandatory | String | (empty) | (empty) | (empty) | (empty) | (empty) | (empty) | (empty) | (empty) | SUPP_REFDN | A-2: continuous.dbf | HADDMS | SUPP_REFDN |  |  | STOP | Stop | (empty) | (empty)
|  |  | Suppliers Upstream Reference | Supplier's reference for upstream point asset. | Mandatory | String | (empty) | (empty) | (empty) | (empty) | (empty) | (empty) | (empty) | (empty) | SUPP_REFUP | A-2: continuous.dbf | HADDMS | SUPP_REFUP |  |  | WORDS | Words | (empty) | (empty)
|  |  | System ID | The unique identity code for this item in its current prime system. | Mandatory | String | (empty) | (empty) | (empty) | (empty) | (empty) | (empty) | (empty) | (empty) | PIPE_REFER | A-2: continuous.dbf | HADDMS | SYSTEM_ID |  | MKTS_COLOUR | CONSERVATION YELLOW | Conservation Yellow | (empty) | (empty)
|  |  | Upstream Reference | HADDMS reference of upstream point asset. | Mandatory | String | (empty) | (empty) | (empty) | (empty) | (empty) | (empty) | (empty) | (empty) | UPSTR_REF | A-2: continuous.dbf | HADDMS | UPSTR_REF |  |  | RED | Red | (empty) | (empty)
| Grip | Construct | Date of Construction | The date the asset was constructed; applicable to items built on-site. | Required | Date | (empty) | (empty) | (empty) | (empty) | (empty) | (empty) | (empty) | (empty) | CONSTR_YR | A-2: continuous.dbf | HADDMS | DATE_OF_CO |  |  | WHITE | White | (empty) | (empty)
|  | Inventory | Additional Information | A text note to provide specific information about an asset, in cases where an attribute value is set to "Other". | Optional | String | (empty) | (empty) | 50 | (empty) | (empty) | (empty) | (empty) | (empty) | REMARKS | A-2: continuous.dbf | HADDMS | ASSET_INFO |  |  | YELLOW | Yellow | (empty) | (empty)
|  |  | Cross-sectional Shape | The cross sectional shape of the asset. | Required | String | DG_LINEAR_SHAPE | (empty) | (empty) | (empty) | (empty) | (empty) | (empty) | (empty) | SHAPE_1 | A-2: continuous.dbf | HADDMS | SHAPE_1 |  | MLOX_REASON | ACCESS TO BUSINESS | Access to Business | (empty) | (empty)
|  |  | District/Division | District or division. | Optional | String | (empty) | (empty) | (empty) | (empty) | (empty) | (empty) | (empty) | (empty) | DISTRICT | A-2: continuous.dbf | HADDMS | DISTRICT |  |  | ACCESS TO COMMUNICATIONS CABINET | Access to Communications Cabinet | (empty) | (empty)
|  |  | Downstream Invert Depth (below cover) | The depth of the downstream invert below cover level. | Optional | Decimal | (empty) | (empty) | (empty) | (empty) | (empty) | (empty) | (empty) | (empty) | DOWNSTR_DE | A-2: continuous.dbf | HADDMS | DOWNSTR_DE |  |  | ACCESS TO FARM | Access to Farm | (empty) | (empty)
|  |  | Downstream Invert Level | The downstream invert level of the asset. | Optional | Decimal | (empty) | (empty) | (empty) | (empty) | (empty) | (empty) | (empty) | (empty) | DOWNSTR_IN | A-2: continuous.dbf | HADDMS | DOWNSTR_IN |  |  | ACCESS TO FIELD | Access to Field | (empty) | (empty)
|  |  | Drainage System Type | The type of drainage system. | Required | String | DG_SYSTEM_TYPE | (empty) | (empty) | (empty) | (empty) | (empty) | (empty) | (empty) | SYSTEM_TYP | A-2: continuous.dbf | HADDMS | SYSTEM_TYP |  |  | ACCESS TO GARAGE | Access to Garage | (empty) | (empty)
|  |  | Height | The height of the asset (diameter of circular shaped items). For circular assets, value should also be added to Pipe Diameter attribute. | Optional | Decimal | (empty) | Metres | (empty) | (empty) | (empty) | (empty) | (empty) | (empty) | HEIGHT | A-2: continuous.dbf | HADDMS | HEIGHT_M |  |  | BRIDGE DECK (BRIDGE UNDER) | Bridge Deck (Bridge Under) | (empty) | (empty)
|  |  | Length | The length of the asset. | Required | Decimal | (empty) | Metres | (empty) | (empty) | (empty) | (empty) | (empty) | (empty) | LENGTH | A-2: continuous.dbf | HADDMS | LENGTH_M |  |  | BRIDGE SUPPORT (BRIDGE OVER) | Bridge Support (Bridge Over) | (empty) | (empty)
|  |  | Lined | Lining present. | Optional | Boolean | ALL_YES_NO | (empty) | (empty) | (empty) | (empty) | (empty) | (empty) | (empty) | LINED | A-2: continuous.dbf | HADDMS | LINED |  |  | BUS STOP | Bus Stop | (empty) | (empty)
|  |  | Lining Material | Material of lining. | Optional | String | DG_MATERIALANDLINING | (empty) | (empty) | (empty) | (empty) | (empty) | (empty) | (empty) | LINING_MA | A-2: continuous.dbf | HADDMS | LINING_MA |  |  | MAINTENANCE CROSSING POINT | Maintenance Crossing Point | (empty) | (empty)
|  |  | Lining Type | Type or method of lining. | Optional | String | DG_LINING_TYPE | (empty) | (empty) | (empty) | (empty) | (empty) | (empty) | (empty) | LINING_TY | A-2: continuous.dbf | HADDMS | LINING_TY |  |  | OTHER | Other | (empty) | (empty)
|  |  | Location Type Code | Location type code. | Required | String | DG01_LOCATION_TYPE | (empty) | (empty) | (empty) | (empty) | (empty) | (empty) | (empty) | LOC_TY_CO | A-2: continuous.dbf | HADDMS | LOC_TY_CO |  |  | PEDESTRIAN ACCESS TO RESIDENCE | Pedestrian Access to Residence | (empty) | (empty)
|  |  | Material | The material of the item. | Required | String | DG_MATERIALANDLINING | (empty) | (empty) | (empty) | (empty) | (empty) | (empty) | (empty) | MATERIAL | A-2: continuous.dbf | HADDMS | MATERIAL |  |  | PEDESTRIAN CROSSING | Pedestrian Crossing | (empty) | (empty)
|  |  | Pipe Unit Length | Pipe unit length of individual pipe units that comprise the asset. | Optional | Decimal | (empty) | (empty) | (empty) | (empty) | (empty) | (empty) | (empty) | (empty) | PIPE_U_LEN | A-2: continuous.dbf | HADDMS | PIPE_U_LEN |  |  | PUBLIC RIGHT OF WAY | Public Right of Way | (empty) | (empty)
|  |  | Street Location | Street name or place name at location of asset. | Optional | String | (empty) | (empty) | (empty) | (empty) | (empty) | (empty) | (empty) | (empty) | LOC_ST | A-2: continuous.dbf | HADDMS | LOC_ST |  |  | VEHICULAR ACCESS TO RESIDENCE | Vehicular Access to Residence | (empty) | (empty)
|  |  | Surface Material | The surface material of the asset. | Required | String | DG_SURFACE_MATERIAL | (empty) | (empty) | (empty) | (empty) | (empty) | (empty) | (empty) | SURFACE_MA | A-2: continuous.dbf | HADDMS | SURFACE_MA |  | MLOX_SURFACE_MATERIAL | ASPHALT | Asphalt | (empty) | (empty)
|  |  | Town Location | Town or village at location of asset. | Optional | String | (empty) | (empty) | (empty) | (empty) | (empty) | (empty) | (empty) | (empty) | LOC_TOWN | A-2: continuous.dbf | HADDMS | LOC_TOWN |  |  | BLOCK PAVING | Block Paving | (empty) | (empty)
|  |  | Upstream Invert Depth (below cover) | The depth of the upstream invert below cover level. | Optional | Decimal | (empty) | (empty) | (empty) | (empty) | (empty) | (empty) | (empty) | (empty) | UPSTR_DEPT | A-2: continuous.dbf | HADDMS | UPSTR_DEPT |  |  | CONCRETE | Concrete | (empty) | (empty)
|  |  | Upstream Invert Level | The upstream invert level of the asset. | Optional | Decimal | (empty) | (empty) | (empty) | (empty) | (empty) | (empty) | (empty) | (empty) | UPSTR_INVE | A-2: continuous.dbf | HADDMS | UPSTR_INVE |  |  | CONCRETE FLAGS | Concrete Flags | (empty) | (empty)
|  |  | Width | The width or diameter of non-circular assets. | Required | Decimal | (empty) | Metres | (empty) | (empty) | (empty) | (empty) | (empty) | (empty) | WIDTH | A-2: continuous.dbf | HADDMS | WIDTH_M |  |  | GRASS | Grass | (empty) | (empty)
|  | Maintenance | Date of Last Maintenance | Date asset was last maintained. | Optional | Date | (empty) | (empty) | (empty) | (empty) | (empty) | (empty) | (empty) | (empty) | DATE_MAINT | A-2: continuous.dbf | HADDMS | DATE_MAINT |  |  | GRAVEL | Gravel | (empty) | (empty)
|  | Operate | Additional Documentation | Comma separated list of files to be attached to the asset. | Optional | String | (empty) | (empty) | (empty) | (empty) | (empty) | (empty) | (empty) | (empty) | ATT_DOCS | A-2: continuous.dbf | HADDMS | ATT_DOCS |  |  | OTHER | Other | (empty) | (empty)
|  |  | Connection Certainty | Certainty that this asset connects the specified up- and downstream items. | Mandatory | Boolean | ALL_YES_NO | (empty) | (empty) | (empty) | (empty) | (empty) | (empty) | (empty) | CERT_CONN | A-2: continuous.dbf | HADDMS | CERT_CONN |  |  | SURFACE DRESSED | Surface Dressed | (empty) | (empty)
|  |  | Contractor and Inspector | Name of inspector and survey contractor’s company. | Optional | String | (empty) | (empty) | (empty) | (empty) | (empty) | (empty) | (empty) | (empty) | INSPECTOR | A-2: continuous.dbf | HADDMS | INSPECTOR |  |  | TSCS | TSCS | (empty) | (empty)
|  |  | Date of Last Survey | The date the asset was most recently inspected (or digitised if from as-built records). | Mandatory | Date | (empty) | (empty) | (empty) | (empty) | (empty) | (empty) | (empty) | (empty) | DATE_OF_SU | A-2: continuous.dbf | HADDMS | DATE_OF_SU |  | NATS_ELEMENT_TYPE | 1 | Foundations | (empty) | (empty)
|  |  | Downstream Watercourse | The name of the downstream watercourse. | Optional | String | (empty) | (empty) | (empty) | (empty) | (empty) | (empty) | (empty) | (empty) | DOWNSTREAM | A-2: continuous.dbf | HADDMS | DOWNSTREAM |  |  | 10 | Main Beams/Tunnel Portals/Mast | (empty) | (empty)
|  |  | Drainage Owner | The owner of the asset. | Required | String | DG_OWNER | (empty) | (empty) | (empty) | (empty) | (empty) | (empty) | (empty) | OWNER | A-2: continuous.dbf | HADDMS | OWNER |  |  | 11 | Transverse Beams/Catenary Cables | (empty) | (empty)
|  |  | Flow Direction Certainty | Certainty of flow direction as defined by the specified up- and downstream assets. | Mandatory | Boolean | ALL_YES_NO | (empty) | (empty) | (empty) | (empty) | (empty) | (empty) | (empty) | FLOW_DIR | A-2: continuous.dbf | HADDMS | FLOW_DIR |  |  | 12 | Diaphragms/Bracings | (empty) | (empty)
|  |  | Precipitation (at time of inspection) | Type of precipitation at time of inspection. | Optional | String | DG_PRECIPITATION_TYPE | (empty) | (empty) | (empty) | (empty) | (empty) | (empty) | (empty) | PRECIPITAT | A-2: continuous.dbf | HADDMS | PRECIPITAT |  |  | 13 | Concrete Slab | (empty) | (empty)
|  |  | Precleaned | Whether the asset was cleaned prior to inspection. | Optional | Boolean | ALL_YES_NO | (empty) | (empty) | (empty) | (empty) | (empty) | (empty) | (empty) | PRECLEANED | A-2: continuous.dbf | HADDMS | PRECLEANED |  |  | 14 | Metal Deck Plates/Tunnel Linings | (empty) | (empty)
|  |  | Strategic Drainage Code | Strategic drain code based on strategic importance of drain. | Optional | String | DG_STRATEGIC | (empty) | (empty) | (empty) | (empty) | (empty) | (empty) | (empty) | STRATEGIC | A-2: continuous.dbf | HADDMS | STRATEGIC |  |  | 15 | Jack Arches | (empty) | (empty)
|  |  | Temperature (at time of inspection) | Temperature at time of inspection above/below freezing. | Optional | String | DG_TEMPERATURE_TYPE | (empty) | (empty) | (empty) | (empty) | (empty) | (empty) | (empty) | TEMPERATUR | A-2: continuous.dbf | HADDMS | TEMPERATUR |  |  | 16 | Arch Ring/Corrugated Metal | (empty) | (empty)
|  |  | Temporary Flow Control | Temporary measures taken to deal with the flow during inspection. | Optional | String | DG_FLOW_CONTROL | (empty) | (empty) | (empty) | (empty) | (empty) | (empty) | (empty) | FLOW_CTRL | A-2: continuous.dbf | HADDMS | FLOW_CTRL |  |  | 17 | Spandrels | (empty) | (empty)
|  | System | Data Origin | The origin of the initial record of this item. | Required | String | DG_DATA_SOURCE | (empty) | (empty) | (empty) | (empty) | (empty) | (empty) | (empty) | ORIGIN_DAT | A-2: continuous.dbf | HADDMS | ORIGIN_DAT |  |  | 18 | Tie Rods | (empty) | (empty)
|  |  | Data Origin Note | Name of other source of origin of data. Required if Data Origin is set to "Other". | Conditional | String | (empty) | (empty) | 50 | (empty) | (empty) | (empty) | (empty) | (empty) | OTHER_SOU | A-2: continuous.dbf | HADDMS | OTHER_SOU |  |  | 19 | Drainage Systems | (empty) | (empty)
|  |  | Downstream Reference | HADDMS reference of downstream point asset. | Mandatory | String | (empty) | (empty) | (empty) | (empty) | (empty) | (empty) | (empty) | (empty) | DOWNSTR_RE | A-2: continuous.dbf | HADDMS | DOWNSTR_RE |  |  | 2 | Inverts Or Aprons | (empty) | (empty)
|  |  | HADDMS Merge Reference | Original supplier’s scheme reference (assigned by HADDMS as a permanent record if the scheme is merged with another on the system). | Mandatory | String | (empty) | (empty) | (empty) | (empty) | (empty) | (empty) | (empty) | (empty) | ORIG_SCH | A-2: continuous.dbf | HADDMS | ORIG_SCH |  |  | 20 | Waterproofing | (empty) | (empty)
|  |  | Source ID | Supplier's external reference ID (scheme, major project, survey etc.). | Optional | String | (empty) | (empty) | (empty) | (empty) | (empty) | (empty) | (empty) | (empty) | SUPP_REF | A-2: continuous.dbf | HADDMS | OSOURCE_ID |  |  | 21 | Surfacing | (empty) | (empty)
|  |  | Source Reference | Supplier's catchment reference. | Mandatory | String | (empty) | (empty) | (empty) | (empty) | (empty) | (empty) | (empty) | (empty) | SUPP_SCH | A-2: continuous.dbf | HADDMS | SUPP_SCH |  |  | 22 | Service Ducts | (empty) | (empty)
|  |  | Suppliers Downstream Reference | Supplier's reference for downstream point asset. | Mandatory | String | (empty) | (empty) | (empty) | (empty) | (empty) | (empty) | (empty) | (empty) | SUPP_REFDN | A-2: continuous.dbf | HAGDMS | SUPP_REFDN |  |  | 23 | Expansion Joint | (empty) | (empty)
|  |  | Suppliers Upstream Reference | Supplier's reference for upstream point asset. | Mandatory | String | (empty) | (empty) | (empty) | (empty) | (empty) | (empty) | (empty) | (empty) | SUPP_REFUP | A-2: continuous.dbf | HAGDMS | SUPP_REFUP |  |  | 24 | Parapets/Handrails | (empty) | (empty)
|  |  | System ID | The unique identity code for this item in its current prime system. | Mandatory | String | (empty) | (empty) | (empty) | (empty) | (empty) | (empty) | (empty) | (empty) | PIPE_REFER | A-2: continuous.dbf | HADDMS | SYSTEM_ID |  |  | 25 | Access Gantry/Walkways | (empty) | (empty)
|  |  | Upstream Reference | HADDMS reference of upstream point asset. | Mandatory | String | (empty) | (empty) | (empty) | (empty) | (empty) | (empty) | (empty) | (empty) | UPSTR_REF | A-2: continuous.dbf | HADDMS | UPSTR_REF |  |  | 26 | Machinery | (empty) | (empty)
| Grip Inlet | Construct | Date of Construction | The date the asset was constructed; applicable to items built on-site. | Required | Date | (empty) | (empty) | (empty) | (empty) | (empty) | (empty) | (empty) | (empty) | CONSTR_YR | A-1: point.dbf | HADDMS | DATE_OF_CO |  |  | 3 | Fenders | (empty) | (empty)
|  | Inventory | Additional Information | A text note to provide specific information about an asset, in cases where an attribute value is set to "Other". | Optional | String | (empty) | (empty) | 50 | (empty) | (empty) | (empty) | (empty) | (empty) | REMARKS | A-1: point.dbf | HADDMS | ASSET_INFO |  |  | 32 | Dry Stone Wall | (empty) | (empty)
|  |  | District/Division | District or division. | Optional | String | (empty) | (empty) | (empty) | (empty) | (empty) | (empty) | (empty) | (empty) | DISTRICT | A-1: point.dbf | HADDMS | DISTRICT |  |  | 33 | Troughing | (empty) | (empty)
|  |  | Drainage System Type | The type of drainage system. | Required | String | DG_SYSTEM_TYPE | (empty) | (empty) | (empty) | (empty) | (empty) | (empty) | (empty) | SYSTEM_TYP | A-1: point.dbf | HADDMS | SYSTEM_TYP |  |  | 4 | Piers Or Columns | (empty) | (empty)
|  |  | Grating | Indicates the presence of a grating. | Required | Boolean | ALL_YES_NO | (empty) | (empty) | (empty) | (empty) | (empty) | (empty) | (empty) | GRATING | A-1: point.dbf | HADDMS | GRATING |  |  | 5 | Abutments | (empty) | (empty)
|  |  | Invert Level | The level of the lowest point of the asset (e g. the level of the sump). | Optional | Decimal | (empty) | Metres | (empty) | (empty) | (empty) | (empty) | (empty) | (empty) | INVERT_LEV | A-1: point.dbf | HADDMS | INVERT_LEV |  |  | 6 | Wing Walls | (empty) | (empty)
|  |  | Lined | Lining present. | Optional | Boolean | ALL_YES_NO | (empty) | (empty) | (empty) | (empty) | (empty) | (empty) | (empty) | LINED | A-1: point.dbf | HADDMS | LINED |  |  | 7 | Retaining Walls/Revetments | (empty) | (empty)
|  |  | Lining Material | Material of lining. | Optional | String | DG_MATERIALANDLINING | (empty) | (empty) | (empty) | (empty) | (empty) | (empty) | (empty) | LINING_MA | A-1: point.dbf | HADDMS | LINING_MA |  |  | 8 | Approach Embankments | (empty) | (empty)
|  |  | Lining Type | Type or method of lining. | Optional | String | DG_LINING_TYPE | (empty) | (empty) | (empty) | (empty) | (empty) | (empty) | (empty) | LINING_TY | A-1: point.dbf | HADDMS | LINING_TY |  |  | 9 | Bearings | (empty) | (empty)
|  |  | Location Sign | Indicates the presence of a sign specifying the location of the asset (description in "remarks"). | Optional | Boolean | ALL_YES_NO | (empty) | (empty) | (empty) | (empty) | (empty) | (empty) | (empty) | SIGN | A-1: point.dbf | HADDMS | SIGN |  |  | ADMINISTRATION FEE | Administration Fee | (empty) | (empty)
|  |  | Location Type Code | Location type code. | Required | String | DG01_LOCATION_TYPE | (empty) | (empty) | (empty) | (empty) | (empty) | (empty) | (empty) | LOC_TY_CO | A-1: point.dbf | HADDMS | LOC_TY_CO |  |  | ASSESSMENT - TOTAL C | Assessment - Total C | (empty) | (empty)
|  |  | Material | The material of the main structure of the asset (not the material of components such as the cover). | Optional | String | DG_MATERIALANDLINING | (empty) | (empty) | (empty) | (empty) | (empty) | (empty) | (empty) | MATERIAL | A-1: point.dbf | HADDMS | MATERIAL |  |  | DUM_INDT | Dum_Indt | (empty) | (empty)
|  |  | Street Location | Street name or place name at location of asset. | Optional | String | (empty) | (empty) | (empty) | (empty) | (empty) | (empty) | (empty) | (empty) | LOC_ST | A-1: point.dbf | HADDMS | LOC_ST |  |  | INTERIM MEASURE INC. | Interim Measure Inc. | (empty) | (empty)
|  |  | Town Location | Town or village at location of asset. | Optional | String | (empty) | (empty) | (empty) | (empty) | (empty) | (empty) | (empty) | (empty) | LOC_TOWN | A-1: point.dbf | HADDMS | LOC_TOWN |  |  | NATIONAL CONDITION S | National Condition S | (empty) | (empty)
|  |  | X (Easting) | OS Easting coordinate. | Mandatory | Decimal | (empty) | (empty) | (empty) | (empty) | (empty) | (empty) | (empty) | (empty) | EASTING | A-1: point.dbf | HADDMS | XCOORD |  |  | NOT APPLICABLE | Not Applicable | (empty) | (empty)
|  |  | Y (Northing) | OS Northing coordinate. | Mandatory | Decimal | (empty) | (empty) | (empty) | (empty) | (empty) | (empty) | (empty) | (empty) | NORTHING | A-1: point.dbf | HADDMS | YCOORD |  |  | NOT KNOWN | Not Known | (empty) | (empty)
|  | Maintenance | Date of Last Maintenance | Date asset was last maintained. | Optional | Date | (empty) | (empty) | (empty) | (empty) | (empty) | (empty) | (empty) | (empty) | DATE_MAINT | A-1: point.dbf | HADDMS | DATE_MAINT |  |  | OTHER | Other | (empty) | (empty)
|  | Operate | Additional Documentation | Comma separated list of files to be attached to the asset. | Optional | String | (empty) | (empty) | (empty) | (empty) | (empty) | (empty) | (empty) | (empty) | ATT_DOCS | A-1: point.dbf | HADDMS | ATT_DOCS |  |  | OTHER MINOR WORKS | Other Minor Works | (empty) | (empty)
|  |  | Continuous Suppliers Reference | The Source ID of the linear asset that connects into the drainage at this point. This should only be populated if the point asset is at a connection, e.g. where a gully connector flows into a main carrier drain, and should therefore not be an upstream node. This is mandatory for Connector Nodes. | Conditional | String | (empty) | (empty) | (empty) | (empty) | (empty) | (empty) | (empty) | (empty) | SUPP_CONN | A-1: point.dbf | HADDMS | SUPP_CONN |  |  | PAYMENT TO BR | Payment To Br | (empty) | (empty)
|  |  | Contractor and Inspector | Name of inspector and survey contractor’s company. | Optional | String | (empty) | (empty) | (empty) | (empty) | (empty) | (empty) | (empty) | (empty) | INSPECTOR | A-1: point.dbf | HADDMS | INSPECTOR |  |  | SITE SUPERVISION | Site Supervision | (empty) | (empty)
|  |  | Date of Last Survey | The date the asset was most recently inspected (or digitised if from as-built records). | Mandatory | Date | (empty) | (empty) | (empty) | (empty) | (empty) | (empty) | (empty) | (empty) | DATE_OF_SU | A-1: point.dbf | HADDMS | DATE_OF_SU |  |  | SUBSTRUCTURE | Substructure | (empty) | (empty)
|  |  | Defect Liability Period | The end date of the supplier assurance period. Should take the form DD-MON-YYYY. | Required | Date | (empty) | (empty) | (empty) | (empty) | (empty) | (empty) | (empty) | (empty) | (empty) | (empty) | (empty) | DEF_L_P |  |  | SUPERSTRUCTURE EXCL. | Superstructure Excl. | (empty) | (empty)
|  |  | Downstream Watercourse | The name of the downstream watercourse. | Optional | String | (empty) | (empty) | (empty) | (empty) | (empty) | (empty) | (empty) | (empty) | DOWNSTREAM | A-1: point.dbf | HADDMS | DOWNSTREAM |  |  | TRAFFIC MANAGEMENT | Traffic Management | (empty) | (empty)
|  |  | Drainage Owner | The owner of the asset. | Required | String | DG_OWNER | (empty) | (empty) | (empty) | (empty) | (empty) | (empty) | (empty) | OWNER | A-1: point.dbf | HADDMS | OWNER |  |  | TRIAL REPAIR/MAINT | Trial Repair/Maint | (empty) | (empty)
|  |  | Precipitation (at time of inspection) | Type of precipitation at time of inspection. | Optional | String | DG_PRECIPITATION_TYPE | (empty) | (empty) | (empty) | (empty) | (empty) | (empty) | (empty) | PRECIPITAT | A-1: point.dbf | HADDMS | PRECIPITAT |  | NM_EDGING_TYPE | CONCRETE | Concrete | (empty) | (empty)
|  |  | Precleaned | Whether the asset was cleaned prior to inspection. | Optional | Boolean | ALL_YES_NO | (empty) | (empty) | (empty) | (empty) | (empty) | (empty) | (empty) | PRECLEANED | A-1: point.dbf | HADDMS | PRECLEANED |  |  | NONE | None | (empty) | (empty)
|  |  | Strategic Drainage Code | Strategic drain code based on strategic importance of drain. | Optional | String | DG_STRATEGIC | (empty) | (empty) | (empty) | (empty) | (empty) | (empty) | (empty) | STRATEGIC | A-1: point.dbf | HADDMS | STRATEGIC |  |  | TIMBER | Timber | (empty) | (empty)
|  |  | Temperature (at time of inspection) | Temperature at time of inspection above/below freezing. | Optional | String | DG_TEMPERATURE_TYPE | (empty) | (empty) | (empty) | (empty) | (empty) | (empty) | (empty) | TEMPERATUR | A-1: point.dbf | HADDMS | TEMPERATUR |  | NMBW_SURFACE_MATERIAL | ASPHALT | Asphalt | (empty) | (empty)
|  |  | Temporary Flow Control | Temporary measures taken to deal with the flow during inspection. | Optional | String | DG_FLOW_CONTROL | (empty) | (empty) | (empty) | (empty) | (empty) | (empty) | (empty) | FLOW_CTRL | A-1: point.dbf | HADDMS | FLOW_CTRL |  |  | BARE EARTH | Bare Earth | (empty) | (empty)
|  |  | Validation Status | Validation status of the asset. | Mandatory | String | DG_STATUS | (empty) | (empty) | (empty) | (empty) | (empty) | (empty) | (empty) | STATUS | A-1: point.dbf | HADDMS | STATUS |  |  | GRASS | Grass | (empty) | (empty)
|  | System | Asset Connectivity Reference | The System ID of the linear asset that this point asset connects with. See Continuous Suppliers Reference for further details. | Mandatory | String | (empty) | (empty) | (empty) | (empty) | (empty) | (empty) | (empty) | (empty) | ASSET_CONN | A-1: point.dbf | HADDMS | ASSET_CONN |  |  | GRAVEL | Gravel | (empty) | (empty)
|  |  | Data Origin | The origin of the initial record of this asset. | Required | String | DG_DATA_SOURCE | (empty) | (empty) | (empty) | (empty) | (empty) | (empty) | (empty) | ORIGIN_DAT | A-1: point.dbf | HADDMS | ORIGIN_DAT |  |  | OTHER | Other | (empty) | (empty)
|  |  | Data Origin Note | Name of other source of origin of data. Required if Data Origin is set to "Other". | Conditional | String | (empty) | (empty) | 50 | (empty) | (empty) | (empty) | (empty) | (empty) | OTHER_SOU | A-1: point.dbf | HADDMS | OTHER_SOU |  | NMCF_SURFACE_MATERIAL | ASPHALT | Asphalt | (empty) | (empty)
|  |  | HADDMS Merge Reference | Original supplier’s scheme reference (assigned by HADDMS as a permanent record if the scheme is merged with another on the system). | Mandatory | String | (empty) | (empty) | (empty) | (empty) | (empty) | (empty) | (empty) | (empty) | ORIG_SCH | A-1: point.dbf | HADDMS | ORIG_SCH |  |  | BLOCK PAVING | Block Paving | (empty) | (empty)
|  |  | Source ID | Supplier's external reference ID (scheme, major project, survey etc.). | Optional | String | (empty) | (empty) | (empty) | (empty) | (empty) | (empty) | (empty) | (empty) | SUPP_REF | A-1: point.dbf | HADDMS | OSOURCE_ID |  |  | COLOURED SURFACING | Coloured Surfacing | (empty) | (empty)
|  |  | Source Reference | Supplier's catchment reference. | Mandatory | String | (empty) | (empty) | (empty) | (empty) | (empty) | (empty) | (empty) | (empty) | SUPP_SCH | A-1: point.dbf | HADDMS | SUPP_SCH |  |  | CONCRETE | Concrete | (empty) | (empty)
|  |  | System ID | The unique identity code for this item in its current prime system. | Mandatory | String | (empty) | (empty) | (empty) | (empty) | (empty) | (empty) | (empty) | (empty) | ASSET_REF | A-1: point.dbf | HADDMS | SYSTEM_ID |  |  | CONCRETE FLAGS | Concrete Flags | (empty) | (empty)
| Gully | Construct | Date of Construction | The date the asset was constructed; applicable to items built on-site. | Required | Date | (empty) | (empty) | (empty) | (empty) | (empty) | (empty) | (empty) | (empty) | CONSTR_YR | A-1: point.dbf | HADDMS | DATE_OF_CO |  |  | GRASS | Grass | (empty) | (empty)
|  | Inventory | Additional Information | A text note to provide specific information about an asset, in cases where an attribute value is set to "Other". | Optional | String | (empty) | (empty) | 50 | (empty) | (empty) | (empty) | (empty) | (empty) | REMARKS | A-1: point.dbf | HADDMS | ASSET_INFO |  |  | GRAVEL | Gravel | (empty) | (empty)
|  |  | Cover Duty | The duty of the cover. | Optional | String | DG_COVER_DUTY | (empty) | (empty) | (empty) | (empty) | (empty) | (empty) | (empty) | COVER_DUTY | A-1: point.dbf | HADDMS | COVER_DUTY |  |  | HIGH SKID RESISTANT SURFACING | High Skid Resistant Surfacing | (empty) | (empty)
|  |  | Cover Hinged | Indicates whether the cover (or grating) is hinged. | Optional | Boolean | ALL_YES_NO | (empty) | (empty) | (empty) | (empty) | (empty) | (empty) | (empty) | COVER_HING | A-1: point.dbf | HADDMS | COVER_HING |  |  | OTHER | Other | (empty) | (empty)
|  |  | Cover Length | The length of the cover. | Optional | Decimal | (empty) | Metres | (empty) | (empty) | (empty) | (empty) | (empty) | (empty) | COVER_LENG | A-1: point.dbf | HADDMS | COVER_LENG |  |  | SURFACE DRESSED | Surface Dressed | (empty) | (empty)
|  |  | Cover Level | The level of the cover of the asset. | Optional | Decimal | (empty) | Metres | (empty) | (empty) | (empty) | (empty) | (empty) | (empty) | COVER_LEVE | A-1: point.dbf | HADDMS | COVER_LEVE |  |  | TACTILE | Tactile | (empty) | (empty)
|  |  | Cover Shape | The shape code of the cover. | Optional | String | DG_COVER_CHAM_SHAPE | (empty) | (empty) | (empty) | (empty) | (empty) | (empty) | (empty) | COVER_SHAP | A-1: point.dbf | HADDMS | COVER_SHAP |  |  | TSCS | Thin Surface Coated Systems | (empty) | (empty)
|  |  | Cover Shape Text | Description of other cover shape. Required if Cover Shape is set to "Other". | Conditional | String | (empty) | (empty) | 50 | (empty) | (empty) | (empty) | (empty) | (empty) | OTHER_SHAP | A-1: point.dbf | HADDMS | OTHER_SHAP |  | NMCT_SURFACE_MATERIAL | ASPHALT | Asphalt | (empty) | (empty)
|  |  | Cover Width | The width or diameter of the cover. | Optional | Decimal | (empty) | Metres | (empty) | (empty) | (empty) | (empty) | (empty) | (empty) | COVER_WIDT | A-1: point.dbf | HADDMS | COVER_WIDT |  |  | BLOCK PAVING | Block Paving | (empty) | (empty)
|  |  | Depth | The depth of the lowest point of the asset below cover level (e g. the depth of the sump below cover level). | Optional | Decimal | (empty) | (empty) | (empty) | (empty) | (empty) | (empty) | (empty) | (empty) | DEPTH | A-1: point.dbf | HADDMS | DEPTH |  |  | COLOURED SURFACING | Coloured Surfacing | (empty) | (empty)
|  |  | District/Division | District or division. | Optional | String | (empty) | (empty) | (empty) | (empty) | (empty) | (empty) | (empty) | (empty) | DISTRICT | A-1: point.dbf | HADDMS | DISTRICT |  |  | CONCRETE | Concrete | (empty) | (empty)
|  |  | Drainage System Type | The type of drainage system. | Required | String | DG_SYSTEM_TYPE | (empty) | (empty) | (empty) | (empty) | (empty) | (empty) | (empty) | SYSTEM_TYP | A-1: point.dbf | HADDMS | SYSTEM_TYP |  |  | CONCRETE FLAGS | Concrete Flags | (empty) | (empty)
|  |  | Grating | Indicates the presence of a grating. | Required | Boolean | ALL_YES_NO | (empty) | (empty) | (empty) | (empty) | (empty) | (empty) | (empty) | GRATING | A-1: point.dbf | HADDMS | GRATING |  |  | GRASS | Grass | (empty) | (empty)
|  |  | Invert Level | The level of the lowest point of the asset (e g. the level of the sump). | Optional | Decimal | (empty) | Metres | (empty) | (empty) | (empty) | (empty) | (empty) | (empty) | INVERT_LEV | A-1: point.dbf | HADDMS | INVERT_LEV |  |  | GRAVEL | Gravel | (empty) | (empty)
|  |  | Length | The length of the asset. | Optional | Decimal | (empty) | Metres | (empty) | (empty) | (empty) | (empty) | (empty) | (empty) | LENGTH | A-1: point.dbf | HADDMS | LENGTH_M |  |  | HIGH SKID RESISTANT SURFACE | High Skid Resistant Surface | (empty) | (empty)
|  |  | Location Type Code | Location type code. | Required | String | DG01_LOCATION_TYPE | (empty) | (empty) | (empty) | (empty) | (empty) | (empty) | (empty) | LOC_TY_CO | A-1: point.dbf | HADDMS | LOC_TY_CO |  |  | OTHER | Other | (empty) | (empty)
|  |  | Manhole Construction Type | Manhole construction type. | Required | String | DG_MH_CONSTRUCTION | (empty) | (empty) | (empty) | (empty) | (empty) | (empty) | (empty) | MH_CONSTRUC | A-1: point.dbf | HADDMS | MH_CONSTRUC |  |  | SURFACE DRESSED | Surface Dressed | (empty) | (empty)
|  |  | Manufacturer | The manufacturer of the cover. | Optional | String | (empty) | (empty) | (empty) | (empty) | (empty) | (empty) | (empty) | (empty) | MANFACTER | A-1: point.dbf | HADDMS | MANUFACTUR |  |  | TACTILE | Tactile | (empty) | (empty)
|  |  | Material | The material of the main structure of the asset (not the material of components such as the cover). | Optional | String | DG_MATERIALANDLINING | (empty) | (empty) | (empty) | (empty) | (empty) | (empty) | (empty) | MATERIAL | A-1: point.dbf | HADDMS | MATERIAL |  |  | TSCS | TSCS | (empty) | (empty)
|  |  | Street Location | Street name or place name at location of asset. | Optional | String | (empty) | (empty) | (empty) | (empty) | (empty) | (empty) | (empty) | (empty) | LOC_ST | A-1: point.dbf | HADDMS | LOC_ST |  | NMFW_ACCESS | MAINTENANCE | Maintenance Access | (empty) | (empty)
|  |  | Sump | Indicates presence of sump. | Optional | Boolean | ALL_YES_NO | (empty) | (empty) | (empty) | (empty) | (empty) | (empty) | (empty) | SUMP | A-1: point.dbf | HADDMS | SUMP |  |  | PUBLIC RIGHT OF WAY | Public Right of Way | (empty) | (empty)
|  |  | Town Location | Town or village at location of asset. | Optional | String | (empty) | (empty) | (empty) | (empty) | (empty) | (empty) | (empty) | (empty) | LOC_TOWN | A-1: point.dbf | HADDMS | LOC_TOWN |  | NMFW_SURFACE_MATERIAL | ASPHALT | Asphalt | (empty) | (empty)
|  |  | Trapped Gully Outlet | Gully outlet is trapped. | Optional | Boolean | ALL_YES_NO | (empty) | (empty) | (empty) | (empty) | (empty) | (empty) | (empty) | TRAPPED | A-1: point.dbf | HADDMS | TRAPPED |  |  | BLOCK PAVING | Block Paving | (empty) | (empty)
|  |  | Width | The width or diameter of non-circular assets. | Optional | Decimal | (empty) | Metres | (empty) | (empty) | (empty) | (empty) | (empty) | (empty) | WIDTH | A-1: point.dbf | HADDMS | WIDTH_M |  |  | COLOURED SURFACING | Coloured Surfacing | (empty) | (empty)
|  |  | X (Easting) | OS Easting coordinate. | Mandatory | Decimal | (empty) | (empty) | (empty) | (empty) | (empty) | (empty) | (empty) | (empty) | EASTING | A-1: point.dbf | HADDMS | XCOORD |  |  | CONCRETE | Concrete | (empty) | (empty)
|  |  | Y (Northing) | OS Northing coordinate. | Mandatory | Decimal | (empty) | (empty) | (empty) | (empty) | (empty) | (empty) | (empty) | (empty) | NORTHING | A-1: point.dbf | HADDMS | YCOORD |  |  | CONCRETE FLAGS | Concrete Flags | (empty) | (empty)
|  | Maintenance | Date of Last Maintenance | Date asset was last maintained. | Optional | Date | (empty) | (empty) | (empty) | (empty) | (empty) | (empty) | (empty) | (empty) | DATE_MAINT | A-1: point.dbf | HADDMS | DATE_MAINT |  |  | GRASS | Grass | (empty) | (empty)
|  | Operate | Additional Documentation | Comma separated list of files to be attached to the asset. | Optional | String | (empty) | (empty) | (empty) | (empty) | (empty) | (empty) | (empty) | (empty) | ATT_DOCS | A-1: point.dbf | HADDMS | ATT_DOCS |  |  | GRAVEL | Gravel | (empty) | (empty)
|  |  | Continuous Suppliers Reference | The Source ID of the linear asset that connects into the drainage at this point. This should only be populated if the point asset is at a connection, e.g. where a gully connector flows into a main carrier drain, and should therefore not be an upstream node. This is mandatory for Connector Nodes. | Conditional | String | (empty) | (empty) | (empty) | (empty) | (empty) | (empty) | (empty) | (empty) | SUPP_CONN | A-1: point.dbf | HADDMS | SUPP_CONN |  |  | HIGH SKID RESISTANT SURFACE | High Skid Resistant Surface | (empty) | (empty)
|  |  | Contractor and Inspector | Name of inspector and survey contractor’s company. | Optional | String | (empty) | (empty) | (empty) | (empty) | (empty) | (empty) | (empty) | (empty) | INSPECTOR | A-1: point.dbf | HADDMS | INSPECTOR |  |  | OTHER | Other | (empty) | (empty)
|  |  | Date of Last Survey | The date the asset was most recently inspected (or digitised if from as-built records). | Mandatory | Date | (empty) | (empty) | (empty) | (empty) | (empty) | (empty) | (empty) | (empty) | DATE_OF_SU | A-1: point.dbf | HADDMS | DATE_OF_SU |  |  | SURFACE DRESSED | Surface Dressed | (empty) | (empty)
|  |  | Defect Liability Period | The end date of the supplier assurance period. Should take the form DD-MON-YYYY. | Required | Date | (empty) | (empty) | (empty) | (empty) | (empty) | (empty) | (empty) | (empty) | (empty) | (empty) | (empty) | DEF_L_P |  |  | TACTILE | Tactile | (empty) | (empty)
|  |  | Downstream Watercourse | The name of the downstream watercourse. | Optional | String | (empty) | (empty) | (empty) | (empty) | (empty) | (empty) | (empty) | (empty) | DOWNSTREAM | A-1: point.dbf | HADDMS | DOWNSTREAM |  |  | TSCS | TSCS | (empty) | (empty)
|  |  | Drainage Owner | The owner of the asset. | Required | String | DG_OWNER | (empty) | (empty) | (empty) | (empty) | (empty) | (empty) | (empty) | OWNER | A-1: point.dbf | HADDMS | OWNER |  | NMPX_TYPE | OTHER | Other | (empty) | (empty)
|  |  | Precipitation (at time of inspection) | Type of precipitation at time of inspection. | Optional | String | DG_PRECIPITATION_TYPE | (empty) | (empty) | (empty) | (empty) | (empty) | (empty) | (empty) | PRECIPITAT | A-1: point.dbf | HADDMS | PRECIPITAT |  |  | PEGASUS | Pegasus | (empty) | (empty)
|  |  | Precleaned | Whether the asset was cleaned prior to inspection. | Optional | Boolean | ALL_YES_NO | (empty) | (empty) | (empty) | (empty) | (empty) | (empty) | (empty) | PRECLEANED | A-1: point.dbf | HADDMS | PRECLEANED |  |  | PELICAN | Pelican | (empty) | (empty)
|  |  | Strategic Drainage Code | Strategic drain code based on strategic importance of drain. | Optional | String | DG_STRATEGIC | (empty) | (empty) | (empty) | (empty) | (empty) | (empty) | (empty) | STRATEGIC | A-1: point.dbf | HADDMS | STRATEGIC |  |  | PUFFIN | Puffin | (empty) | (empty)
|  |  | Temperature (at time of inspection) | Temperature at time of inspection above/below freezing. | Optional | String | DG_TEMPERATURE_TYPE | (empty) | (empty) | (empty) | (empty) | (empty) | (empty) | (empty) | TEMPERATUR | A-1: point.dbf | HADDMS | TEMPERATUR |  |  | TOUCAN | Toucan | (empty) | (empty)
|  |  | Temporary Flow Control | Temporary measures taken to deal with the flow during inspection. | Optional | String | DG_FLOW_CONTROL | (empty) | (empty) | (empty) | (empty) | (empty) | (empty) | (empty) | FLOW_CTRL | A-1: point.dbf | HADDMS | FLOW_CTRL |  |  | ZEBRA | Zebra | (empty) | (empty)
|  |  | Validation Status | Validation status of the asset. | Mandatory | String | DG_STATUS | (empty) | (empty) | (empty) | (empty) | (empty) | (empty) | (empty) | STATUS | A-1: point.dbf | HADDMS | STATUS |  | NMST_MATERIAL | BRICK | Brick | (empty) | (empty)
|  | System | Asset Connectivity Reference | The System ID of the linear asset that this point asset connects with. See Continuous Suppliers Reference for further details. | Mandatory | String | (empty) | (empty) | (empty) | (empty) | (empty) | (empty) | (empty) | (empty) | ASSET_CONN | A-1: point.dbf | HADDMS | ASSET_CONN |  |  | CONCRETE | Concrete | (empty) | (empty)
|  |  | Data Origin | The origin of the initial record of this asset. | Required | String | DG_DATA_SOURCE | (empty) | (empty) | (empty) | (empty) | (empty) | (empty) | (empty) | ORIGIN_DAT | A-1: point.dbf | HADDMS | ORIGIN_DAT |  |  | OTHER | Other | (empty) | (empty)
|  |  | Data Origin Note | Name of other source of origin of data. Required if Data Origin is set to "Other". | Conditional | String | (empty) | (empty) | 50 | (empty) | (empty) | (empty) | (empty) | (empty) | OTHER_SOU | A-1: point.dbf | HADDMS | OTHER_SOU |  |  | STEEL | Steel | (empty) | (empty)
|  |  | HADDMS Merge Reference | Original supplier’s scheme reference (assigned by HADDMS as a permanent record if the scheme is merged with another on the system). | Mandatory | String | (empty) | (empty) | (empty) | (empty) | (empty) | (empty) | (empty) | (empty) | ORIG_SCH | A-1: point.dbf | HADDMS | ORIG_SCH |  |  | STONE | Stone | (empty) | (empty)
|  |  | Source ID | Supplier's external reference ID (scheme, major project, survey etc.). | Optional | String | (empty) | (empty) | (empty) | (empty) | (empty) | (empty) | (empty) | (empty) | SUPP_REF | A-1: point.dbf | HADDMS | OSOURCE_ID |  |  | WOOD | Wood | (empty) | (empty)
|  |  | Source Reference | Supplier's catchment reference. | Mandatory | String | (empty) | (empty) | (empty) | (empty) | (empty) | (empty) | (empty) | (empty) | SUPP_SCH | A-1: point.dbf | HADDMS | SUPP_SCH |  | NMU_CROSS_TYPE | CYCLE | Cycle Use | (empty) | (empty)
|  |  | System ID | The unique identity code for this item in its current prime system. | Mandatory | String | (empty) | (empty) | (empty) | (empty) | (empty) | (empty) | (empty) | (empty) | ASSET_REF | A-1: point.dbf | HADDMS | SYSTEM_ID |  |  | EQUESTRIAN | Equestrian Use | (empty) | (empty)
| Infiltration Basin | Construct | Date of Construction | The date the asset was constructed; applicable to items built on-site. | Required | Date | (empty) | (empty) | (empty) | (empty) | (empty) | (empty) | (empty) | (empty) | CONSTR_YR | A-3: region.dbf | HADDMS | DATE_OF_CO |  |  | PEDESTRIAN | Pedestrian Use | (empty) | (empty)
|  | Inventory | Additional Information | A text note to provide specific information about an asset, in cases where an attribute value is set to "Other". | Optional | String | (empty) | (empty) | 50 | (empty) | (empty) | (empty) | (empty) | (empty) | REMARKS | A-3: region.dbf | HADDMS | ASSET_INFO |  | NODE_STUD_DEFECT_TYPE | DETRITUS | Detritus | (empty) | (empty)
|  |  | Capacity | Maximum designed capacity. | Required | Integer | (empty) | (empty) | (empty) | (empty) | (empty) | (empty) | (empty) | (empty) | CAPACITY | A-3: region.dbf | HADDMS | CAPACITY |  |  | FIRE DAMAGE | Fire damage | (empty) | (empty)
|  |  | Drainage System Type | The type of drainage system. | Required | String | DG_SYSTEM_TYPE | (empty) | (empty) | (empty) | (empty) | (empty) | (empty) | (empty) | SYSTEM_TYP | A-3: region.dbf | HADDMS | SYSTEM_TYP |  |  | OTHER | Other | (empty) | (empty)
|  |  | Lined | Lining present. | Optional | Boolean | ALL_YES_NO | (empty) | (empty) | (empty) | (empty) | (empty) | (empty) | (empty) | LINED | A-3: region.dbf | HADDMS | LINED |  |  | REDUNDANT | Redundant | (empty) | (empty)
|  |  | Lining Material | Material of lining. | Optional | String | DG_MATERIALANDLINING | (empty) | (empty) | (empty) | (empty) | (empty) | (empty) | (empty) | LINING_MA | A-3: region.dbf | HADDMS | LINING_MA |  |  | WORN/MISSING | Worn/Missing | (empty) | (empty)
|  |  | Lining Type | Type or method of lining. | Optional | String | DG_LINING_TYPE | (empty) | (empty) | (empty) | (empty) | (empty) | (empty) | (empty) | LINING_TY | A-3: region.dbf | HADDMS | LINING_TY |  | NON_CARRIAGEWAY_SURFACE_DEFECT_TYPE | CRACKING | Cracking | (empty) | (empty)
|  |  | Number of Life Buoys | Defines the number of life buoys that are situated in the vicinity of this asset. | Required | Integer | (empty) | (empty) | (empty) | (empty) | (empty) | (empty) | (empty) | (empty) | (empty) | (empty) | (empty) | NO_OF_LB |  |  | DEAD ANIMAL | Dead Animal | (empty) | (empty)
|  |  | Raised Banks | Indicates presence of any raised banks. | Required | Boolean | ALL_YES_NO | (empty) | (empty) | (empty) | (empty) | (empty) | (empty) | (empty) | RAISED_BA | A-3: region.dbf | HADDMS | RAISED_BA |  |  | FIRE DAMAGE | Fire damage | (empty) | (empty)
|  | Operate | Additional Documentation | Comma separated list of files to be attached to the asset. | Optional | String | (empty) | (empty) | (empty) | (empty) | (empty) | (empty) | (empty) | (empty) | ATT_DOCS | A-3: region.dbf | HADDMS | ATT_DOCS |  |  | FRETTING | Fretting | (empty) | (empty)
|  |  | Date of Last Survey | The date the asset was most recently inspected (or digitised if from as-built records). | Mandatory | Date | (empty) | (empty) | (empty) | (empty) | (empty) | (empty) | (empty) | (empty) | DATE_OF_SU | A-3: region.dbf | HADDMS | DATE_OF_SU |  |  | LOCAL SETTLEMENT/SUBSIDENCE | Local Settlement/Subsidence | (empty) | (empty)
|  |  | Defect Liability Period | The end date of the supplier assurance period. Should take the form DD-MON-YYYY. | Required | Date | (empty) | (empty) | (empty) | (empty) | (empty) | (empty) | (empty) | (empty) | (empty) | (empty) | (empty) | DEF_L_P |  |  | OTHER | Other | (empty) | (empty)
|  |  | Downstream Watercourse | The name of the downstream watercourse. | Optional | String | (empty) | (empty) | (empty) | (empty) | (empty) | (empty) | (empty) | (empty) | DOWNSTREAM | A-3: region.dbf | HADDMS | DOWNSTREAM |  |  | PHYSICAL DAMAGE | Physical Damage | (empty) | (empty)
|  |  | Drainage Owner | The owner of the asset. | Required | String | DG_OWNER | (empty) | (empty) | (empty) | (empty) | (empty) | (empty) | (empty) | OWNER | A-3: region.dbf | HADDMS | OWNER |  | PATHOGEN_TYPE | ACUTE OAK DECLINE | Acute Oak Decline | (empty) | (empty)
|  |  | Flood Inundation Plan | Indicates whether a Flood Inundation Plan is in place. | Required | Boolean | ALL_YES_NO | (empty) | (empty) | (empty) | (empty) | (empty) | (empty) | (empty) | INUND_PLAN | A-3: region.dbf | HADDMS | INUND_PLAN |  |  | ASH DIEBACK/CHALARA ASH DIEBACK (HYMENOSCYPHUS FRAXINEUS) | Ash Dieback/Chalara Ash Dieback (Hymenoscyphus fraxineus) | (empty) | (empty)
|  | System | Data Origin | The origin of the initial record of this item. | Required | String | DG_DATA_SOURCE | (empty) | (empty) | (empty) | (empty) | (empty) | (empty) | (empty) | ORIGIN_DAT | A-3: region.dbf | HADDMS | ORIGIN_DAT |  |  | BLEEDING CANKER OF HORSE CHESTNUT | Bleeding Canker of Horse Chestnut | (empty) | (empty)
|  |  | Data Origin Note | Name of other source of origin of data. Required if Data Origin is set to "Other". | Conditional | String | (empty) | (empty) | 50 | (empty) | (empty) | (empty) | (empty) | (empty) | OTHER_SOU | A-3: region.dbf | HADDMS | OTHER_SOU |  |  | CHRONIC OAK DIEBACK | Chronic Oak Dieback | (empty) | (empty)
|  |  | HADDMS Merge Reference | Original supplier’s scheme reference (assigned by HADDMS as a permanent record if the scheme is merged with another on the system). | Mandatory | String | (empty) | (empty) | (empty) | (empty) | (empty) | (empty) | (empty) | (empty) | ORIG_SCH | A-3: region.dbf | HADDMS | ORIG_SCH |  |  | CONIFER ROOT AND BUTT ROT (HETEROBASIDION ANNOSUM) | Conifer Root and Butt Rot (Heterobasidion annosum) | (empty) | (empty)
|  |  | Overall Status | HADDMS calculated risk status based on the matrix defined in CD 535. | Mandatory | String | DG_OVERALL_STATUS | (empty) | (empty) | (empty) | (empty) | (empty) | (empty) | (empty) | OVERALL_ST | (empty) | HADDMS | OVERALL_ST |  |  | DOTHISTROMA/RED-BAND NEEDLE BLIGHT OF PINE (DOTHISTROMA SEPTOSPORUM) | Dothistroma/Red-Band Needle Blight of Pine (Dothistroma septosporum) | (empty) | (empty)
|  |  | Source ID | Supplier's external reference ID (scheme, major project, survey etc.). | Optional | String | (empty) | (empty) | (empty) | (empty) | (empty) | (empty) | (empty) | (empty) | SUPP_REF | A-3: region.dbf | HADDMS | OSOURCE_ID |  |  | DUTCH ELM DISEASE (OPHIOSTOMA NOVO-ULMI) | Dutch Elm Disease (Ophiostoma novo-ulmi) | (empty) | (empty)
|  |  | Source Reference | Supplier's catchment reference. | Mandatory | String | (empty) | (empty) | (empty) | (empty) | (empty) | (empty) | (empty) | (empty) | SUPP_SCH | A-3: region.dbf | HADDMS | SUPP_SCH |  |  | ELBOW-PATCH CRUST DISEASE OF PLANE (FOMITIPORIA PUNCTATUS) | Elbow-Patch Crust Disease of Plane (Fomitiporia punctatus) | (empty) | (empty)
|  |  | System ID | The unique identity code for this item in its current prime system. | Mandatory | String | (empty) | (empty) | (empty) | (empty) | (empty) | (empty) | (empty) | (empty) | ASSET_REF | A-3: region.dbf | HADDMS | SYSTEM_ID |  |  | MASSARIA DISEASE OF PLANE (SPLANCHNONEMA PLATANI) | Massaria Disease of plane (Splanchnonema platani) | (empty) | (empty)
| Inlet | Construct | Date of Construction | The date the asset was constructed; applicable to items built on-site. | Required | Date | (empty) | (empty) | (empty) | (empty) | (empty) | (empty) | (empty) | (empty) | CONSTR_YR | A-1: point.dbf | HADDMS | DATE_OF_CO |  |  | OAK WILT (CERATOCYSTIS FAGACEARUM/BRETZIELLA FAGACEARUM) | Oak Wilt (Ceratocystis fagacearum/Bretziella fagacearum) | (empty) | (empty)
|  | Inventory | Additional Information | A text note to provide specific information about an asset, in cases where an attribute value is set to "Other". | Optional | String | (empty) | (empty) | 50 | (empty) | (empty) | (empty) | (empty) | (empty) | REMARKS | A-1: point.dbf | HADDMS | ASSET_INFO |  |  | PHYTOPHTHORA ALNI DISEASE OF ALDER | Phytophthora Alni Disease of Alder | (empty) | (empty)
|  |  | Baffle | Indicates the presence of a baffle. | Required | Boolean | ALL_YES_NO | (empty) | (empty) | (empty) | (empty) | (empty) | (empty) | (empty) | BAFFLE | A-1: point.dbf | HADDMS | BAFFLE |  |  | PHYTOPHTHORA AUSTROCEDRI DISEASE OF JUNIPER | Phytophthora Austrocedri Disease of Juniper | (empty) | (empty)
|  |  | District/Division | District or division. | Optional | String | (empty) | (empty) | (empty) | (empty) | (empty) | (empty) | (empty) | (empty) | DISTRICT | A-1: point.dbf | HADDMS | DISTRICT |  |  | PHYTOPHTHORA KERNOVIAE | Phytophthora Kernoviae | (empty) | (empty)
|  |  | Drainage System Type | The type of drainage system. | Required | String | DG_SYSTEM_TYPE | (empty) | (empty) | (empty) | (empty) | (empty) | (empty) | (empty) | SYSTEM_TYP | A-1: point.dbf | HADDMS | SYSTEM_TYP |  |  | PHYTOPHTHORA LATERALIS | Phytophthora Lateralis | (empty) | (empty)
|  |  | Flap Valve | Indicates the presence of a flap valve. | Required | Boolean | ALL_YES_NO | (empty) | (empty) | (empty) | (empty) | (empty) | (empty) | (empty) | FLAP_VALVE | A-1: point.dbf | HADDMS | FLAP_VALVE |  |  | RAMORUM DISEASE (PHYTOPHTHORA RAMORUM) | Ramorum Disease (Phytophthora ramorum) | (empty) | (empty)
|  |  | Flume | Indicates the presence of a flume. | Required | Boolean | ALL_YES_NO | (empty) | (empty) | (empty) | (empty) | (empty) | (empty) | (empty) | FLUME | A-1: point.dbf | HADDMS | FLUME |  |  | SWEET CHESTNUT BLIGHT (CRYPHONECTRIA PARASITICA) | Sweet Chestnut Blight (Cryphonectria parasitica) | (empty) | (empty)
|  |  | Grating | Indicates the presence of a grating. | Required | Boolean | ALL_YES_NO | (empty) | (empty) | (empty) | (empty) | (empty) | (empty) | (empty) | GRATING | A-1: point.dbf | HADDMS | GRATING |  | PAVEMENT_DEFECT_TYPE | CHIP LOSS | Chip Loss | (empty) | (empty)
|  |  | Guardrail | Indicates presence of guardrail. | Optional | Boolean | ALL_YES_NO | (empty) | (empty) | (empty) | (empty) | (empty) | (empty) | (empty) | GUARDRAIL | A-1: point.dbf | HADDMS | GUARDRAIL |  |  | CORROSIVE SPILL | Corrosive Spill | (empty) | (empty)
|  |  | Handstop | Indicates the presence of a handstop. | Required | Boolean | ALL_YES_NO | (empty) | (empty) | (empty) | (empty) | (empty) | (empty) | (empty) | HANDSTOP | A-1: point.dbf | HADDMS | HANDSTOP |  |  | CRACKING AREA | Single or multiple non-interlocking cracks (>1mm wide) and not classified as Transverse Cracking. | (empty) | (empty)
|  |  | Hanging Wall | Indicates the presence of a hanging wall. | Required | Boolean | ALL_YES_NO | (empty) | (empty) | (empty) | (empty) | (empty) | (empty) | (empty) | HANG_WALL | A-1: point.dbf | HADDMS | HANG_WALL |  |  | CRACKING BIFURCATED | Cracking Bifurcated | (empty) | (empty)
|  |  | Headwall/Wingwall/Apron | Indicates the presence of a headwall, wingwall and/or apron. | Required | Boolean | ALL_YES_NO | (empty) | (empty) | (empty) | (empty) | (empty) | (empty) | (empty) | HEADWALL | A-1: point.dbf | HADDMS | HEADWALL |  |  | CRACKING LONGITUDINAL | Cracking Longitudinal | (empty) | (empty)
|  |  | Hydro-dynamic Flow Control Device | Indicates the presence of a hydro-dynamic flow control device. | Required | Boolean | ALL_YES_NO | (empty) | (empty) | (empty) | (empty) | (empty) | (empty) | (empty) | HYDRO_FLOW | A-1: point.dbf | HADDMS | HYDRO_FLOW |  |  | CRACKING TRANSVERSE | Single or multiple (>0.1m space) cracks (>1mm wide) at right angles to the centre line of the XSP. | (empty) | (empty)
|  |  | Invert Level | The level of the lowest point of the asset (e g. the level of the sump). | Optional | Decimal | (empty) | Metres | (empty) | (empty) | (empty) | (empty) | (empty) | (empty) | INVERT_LEV | A-1: point.dbf | HADDMS | INVERT_LEV |  |  | DEAD ANIMAL | Dead Animal | (empty) | (empty)
|  |  | Lined | Lining present. | Optional | Boolean | ALL_YES_NO | (empty) | (empty) | (empty) | (empty) | (empty) | (empty) | (empty) | LINED | A-1: point.dbf | HADDMS | LINED |  |  | DEBRIS | Debris | (empty) | (empty)
|  |  | Lining Material | Material of lining. | Optional | String | DG_MATERIALANDLINING | (empty) | (empty) | (empty) | (empty) | (empty) | (empty) | (empty) | LINING_MA | A-1: point.dbf | HADDMS | LINING_MA |  |  | DEFECTIVE JOINT SEAL | Defective Joint Seal | (empty) | (empty)
|  |  | Lining Type | Type or method of lining. | Optional | String | DG_LINING_TYPE | (empty) | (empty) | (empty) | (empty) | (empty) | (empty) | (empty) | LINING_TY | A-1: point.dbf | HADDMS | LINING_TY |  |  | DEFECTIVE OVERBAND CRACK | Defective Overband Crack | (empty) | (empty)
|  |  | Location Sign | Indicates the presence of a sign specifying the location of the asset (description in "remarks"). | Optional | Boolean | ALL_YES_NO | (empty) | (empty) | (empty) | (empty) | (empty) | (empty) | (empty) | SIGN | A-1: point.dbf | HADDMS | SIGN |  |  | DEFECTIVE REPAIR | Defective Repair | (empty) | (empty)
|  |  | Location Type Code | Location type code. | Required | String | DG01_LOCATION_TYPE | (empty) | (empty) | (empty) | (empty) | (empty) | (empty) | (empty) | LOC_TY_CO | A-1: point.dbf | HADDMS | LOC_TY_CO |  |  | EDGE DEFECT | Edge Defect | (empty) | (empty)
|  |  | Material | The material of the main structure of the asset (not the material of components such as the cover). | Optional | String | DG_MATERIALANDLINING | (empty) | (empty) | (empty) | (empty) | (empty) | (empty) | (empty) | MATERIAL | A-1: point.dbf | HADDMS | MATERIAL |  |  | FATTING | Bituminous binder on the wearing surface, such that the binder is flush or covering the wearing surface. | (empty) | (empty)
|  |  | Orifice | Indicates the presence of an orifice plate. | Required | Boolean | ALL_YES_NO | (empty) | (empty) | (empty) | (empty) | (empty) | (empty) | (empty) | ORIFICE | A-1: point.dbf | HADDMS | ORIFICE |  |  | FIRE DAMAGE | Fire damage | (empty) | (empty)
|  |  | Penstock | Indicates the presence of a penstock. | Required | Boolean | ALL_YES_NO | (empty) | (empty) | (empty) | (empty) | (empty) | (empty) | (empty) | PENSTOCK | A-1: point.dbf | HADDMS | PENSTOCK |  |  | FRETTING | Loss of material other than surface applied chippings from the wearing surface to the degree that the original wearing surface is no longer discernible. This may be apparent if larger aggregate in the basecourse is exposed. | (empty) | (empty)
|  |  | Removable Bars | Indicates the presence of a cover comprising removable bars or beams. | Required | Boolean | ALL_YES_NO | (empty) | (empty) | (empty) | (empty) | (empty) | (empty) | (empty) | REM_BARS | A-1: point.dbf | HADDMS | REM_BARS |  |  | FUEL SPILL | Fuel Spill | (empty) | (empty)
|  |  | Safety Bar | Indicates presence of safety bar. | Optional | Boolean | ALL_YES_NO | (empty) | (empty) | (empty) | (empty) | (empty) | (empty) | (empty) | SAFETY_BAR | A-1: point.dbf | HADDMS | SAFETY_BAR |  |  | GOUGING | Gouging | (empty) | (empty)
|  |  | Safety Chain | Indicates presence of safety chain. | Optional | Boolean | ALL_YES_NO | (empty) | (empty) | (empty) | (empty) | (empty) | (empty) | (empty) | SAFETY_CHA | A-1: point.dbf | HADDMS | SAFETY_CHA |  |  | GRAFFITI | Graffiti | (empty) | (empty)
|  |  | Screen/Grill | Indicates the presence of a screen or grill. | Required | Boolean | ALL_YES_NO | (empty) | (empty) | (empty) | (empty) | (empty) | (empty) | (empty) | SCREENS | A-1: point.dbf | HADDMS | SCREENS |  |  | HORIZONTAL PROJECTION >50MM | Horizontal Projection >50mm | (empty) | (empty)
|  |  | Sluice Gate | Indicates the presence of a sluice gate. | Required | Boolean | ALL_YES_NO | (empty) | (empty) | (empty) | (empty) | (empty) | (empty) | (empty) | SLUICE_GAT | A-1: point.dbf | HADDMS | SLUICE_GAT |  |  | JOINT FAULTING | Joint Faulting | (empty) | (empty)
|  |  | Street Location | Street name or place name at location of asset. | Optional | String | (empty) | (empty) | (empty) | (empty) | (empty) | (empty) | (empty) | (empty) | LOC_ST | A-1: point.dbf | HADDMS | LOC_ST |  |  | JOINT MOVEMENT VERTICAL | Joint Movement Vertical | (empty) | (empty)
|  |  | Throttle Pipe | Indicates the presence of a throttle pipe. | Required | Boolean | ALL_YES_NO | (empty) | (empty) | (empty) | (empty) | (empty) | (empty) | (empty) | THROTTLE | A-1: point.dbf | HADDMS | THROTTLE |  |  | JOINT SPALLING | Joint spalling | (empty) | (empty)
|  |  | Town Location | Town or village at location of asset. | Optional | String | (empty) | (empty) | (empty) | (empty) | (empty) | (empty) | (empty) | (empty) | LOC_TOWN | A-1: point.dbf | HADDMS | LOC_TOWN |  |  | OFFENSIVE GRAFFITI | Offensive Graffiti | (empty) | (empty)
|  |  | Vortex | Indicated presence of a vortex (e g. for silt separation). | Optional | Boolean | ALL_YES_NO | (empty) | (empty) | (empty) | (empty) | (empty) | (empty) | Yes | VORTEX | A-1: point.dbf | HADDMS | VORTEX |  |  | OTHER | Other | (empty) | (empty)
|  |  | Weir | Indicates the presence of a weir. | Required | Boolean | ALL_YES_NO | (empty) | (empty) | (empty) | (empty) | (empty) | (empty) | (empty) | WEIR | A-1: point.dbf | HADDMS | WEIR |  |  | POP-OUT | Pop-out | (empty) | (empty)
|  |  | X (Easting) | OS Easting coordinate. | Mandatory | Decimal | (empty) | (empty) | (empty) | (empty) | (empty) | (empty) | (empty) | (empty) | EASTING | A-1: point.dbf | HADDMS | XCOORD |  |  | POTHOLE | Pothole | (empty) | (empty)
|  |  | Y (Northing) | OS Northing coordinate. | Mandatory | Decimal | (empty) | (empty) | (empty) | (empty) | (empty) | (empty) | (empty) | (empty) | NORTHING | A-1: point.dbf | HADDMS | YCOORD |  |  | PUMPING | The visible presence of fines emanating rom a crack/hole/joint in the pavement. The occurrence is accompanied by a cracked or depressed area of at least 1 square metres in bituminous pavements | (empty) | (empty)
|  | Maintenance | Date of Last Maintenance | Date asset was last maintained. | Optional | Date | (empty) | (empty) | (empty) | (empty) | (empty) | (empty) | (empty) | (empty) | DATE_MAINT | A-1: point.dbf | HADDMS | DATE_MAINT |  |  | RUTTING | Rutting | (empty) | (empty)
|  | Operate | Additional Documentation | Comma separated list of files to be attached to the asset. | Optional | String | (empty) | (empty) | (empty) | (empty) | (empty) | (empty) | (empty) | (empty) | ATT_DOCS | A-1: point.dbf | HADDMS | ATT_DOCS |  |  | SETTLEMENT | Major local settlement or subsidence producing a difference in level greater than 30mm. | (empty) | (empty)
|  |  | Continuous Suppliers Reference | The Source ID of the linear asset that connects into the drainage at this point. This should only be populated if the point asset is at a connection, e.g. where a gully connector flows into a main carrier drain, and should therefore not be an upstream node. This is mandatory for Connector Nodes. | Conditional | String | (empty) | (empty) | (empty) | (empty) | (empty) | (empty) | (empty) | (empty) | SUPP_CONN | A-1: point.dbf | HADDMS | SUPP_CONN |  |  | SURFACE CRAZING | Interlocking pattern of cracks (>1mm wide). | (empty) | (empty)
|  |  | Contractor and Inspector | Name of inspector and survey contractor’s company. | Optional | String | (empty) | (empty) | (empty) | (empty) | (empty) | (empty) | (empty) | (empty) | INSPECTOR | A-1: point.dbf | HADDMS | INSPECTOR |  |  | SURFACE SCALING | Loss of material from the surface leaving coarse aggregate proud of the matrix or causing loss of coarse aggregate. | (empty) | (empty)
|  |  | Date of Last Survey | The date the asset was most recently inspected (or digitised if from as-built records). | Mandatory | Date | (empty) | (empty) | (empty) | (empty) | (empty) | (empty) | (empty) | (empty) | DATE_OF_SU | A-1: point.dbf | HADDMS | DATE_OF_SU |  |  | VERTICAL PROJECTION >20MM | Vertical Projection >20mm | (empty) | (empty)
|  |  | Defect Liability Period | The end date of the supplier assurance period. Should take the form DD-MON-YYYY. | Required | Date | (empty) | (empty) | (empty) | (empty) | (empty) | (empty) | (empty) | (empty) | (empty) | (empty) | (empty) | DEF_L_P |  |  | WORN TEXTURE | Worn Texture | (empty) | (empty)
|  |  | Downstream Watercourse | The name of the downstream watercourse. | Optional | String | (empty) | (empty) | (empty) | (empty) | (empty) | (empty) | (empty) | (empty) | DOWNSTREAM | A-1: point.dbf | HADDMS | DOWNSTREAM |  | PEDESTRIAN_CROSSING_DEFECT_TYPE | COLOUR | Colour | (empty) | (empty)
|  |  | Drainage Owner | The owner of the asset. | Required | String | DG_OWNER | (empty) | (empty) | (empty) | (empty) | (empty) | (empty) | (empty) | OWNER | A-1: point.dbf | HADDMS | OWNER |  |  | DETRITUS | Detritus | (empty) | (empty)
|  |  | Precipitation (at time of inspection) | Type of precipitation at time of inspection. | Optional | String | DG_PRECIPITATION_TYPE | (empty) | (empty) | (empty) | (empty) | (empty) | (empty) | (empty) | PRECIPITAT | A-1: point.dbf | HADDMS | PRECIPITAT |  |  | DOUBLE STUDDING | Double Studding | (empty) | (empty)
|  |  | Precleaned | Whether the asset was cleaned prior to inspection. | Optional | Boolean | ALL_YES_NO | (empty) | (empty) | (empty) | (empty) | (empty) | (empty) | (empty) | PRECLEANED | A-1: point.dbf | HADDMS | PRECLEANED |  |  | FIRE DAMAGE | Fire damage | (empty) | (empty)
|  |  | Strategic Drainage Code | Strategic drain code based on strategic importance of drain. | Optional | String | DG_STRATEGIC | (empty) | (empty) | (empty) | (empty) | (empty) | (empty) | (empty) | STRATEGIC | A-1: point.dbf | HADDMS | STRATEGIC |  |  | GRAFFITI | Graffiti | (empty) | (empty)
|  |  | Temperature (at time of inspection) | Temperature at time of inspection above/below freezing. | Optional | String | DG_TEMPERATURE_TYPE | (empty) | (empty) | (empty) | (empty) | (empty) | (empty) | (empty) | TEMPERATUR | A-1: point.dbf | HADDMS | TEMPERATUR |  |  | INCORRECT MARKING/STUD | Incorrect Marking/Stud | (empty) | (empty)
|  |  | Temporary Flow Control | Temporary measures taken to deal with the flow during inspection. | Optional | String | DG_FLOW_CONTROL | (empty) | (empty) | (empty) | (empty) | (empty) | (empty) | (empty) | FLOW_CTRL | A-1: point.dbf | HADDMS | FLOW_CTRL |  |  | LOOSE CASING | Loose Casing | (empty) | (empty)
|  |  | Validation Status | Validation status of the asset. | Mandatory | String | DG_STATUS | (empty) | (empty) | (empty) | (empty) | (empty) | (empty) | (empty) | STATUS | A-1: point.dbf | HADDMS | STATUS |  |  | MISALIGNMENT WITH EXISTING ROAD MARKINGS/ROAD STUDS | Misalignment with Existing Road Markings/Road Studs | (empty) | (empty)
|  | System | Asset Connectivity Reference | The System ID of the linear asset that this point asset connects with. See Continuous Suppliers Reference for further details. | Mandatory | String | (empty) | (empty) | (empty) | (empty) | (empty) | (empty) | (empty) | (empty) | ASSET_CONN | A-1: point.dbf | HADDMS | ASSET_CONN |  |  | MISSING ROAD STUD | Missing Road Stud | (empty) | (empty)
|  |  | Data Origin | The origin of the initial record of this asset. | Required | String | DG_DATA_SOURCE | (empty) | (empty) | (empty) | (empty) | (empty) | (empty) | (empty) | ORIGIN_DAT | A-1: point.dbf | HADDMS | ORIGIN_DAT |  |  | MISSING/DAMAGED REFLECTOR | Missing/Damaged Reflector | (empty) | (empty)
|  |  | Data Origin Note | Name of other source of origin of data. Required if Data Origin is set to "Other". | Conditional | String | (empty) | (empty) | 50 | (empty) | (empty) | (empty) | (empty) | (empty) | OTHER_SOU | A-1: point.dbf | HADDMS | OTHER_SOU |  |  | OFFENSIVE GRAFFITI | Offensive Graffiti | (empty) | (empty)
|  |  | HADDMS Merge Reference | Original supplier’s scheme reference (assigned by HADDMS as a permanent record if the scheme is merged with another on the system). | Mandatory | String | (empty) | (empty) | (empty) | (empty) | (empty) | (empty) | (empty) | (empty) | ORIG_SCH | A-1: point.dbf | HADDMS | ORIG_SCH |  |  | OTHER | Other | (empty) | (empty)
|  |  | Source ID | Supplier's external reference ID (scheme, major project, survey etc.). | Optional | String | (empty) | (empty) | (empty) | (empty) | (empty) | (empty) | (empty) | (empty) | SUPP_REF | A-1: point.dbf | HADDMS | OSOURCE_ID |  |  | PERISHED RUBBER | Perished Rubber | (empty) | (empty)
|  |  | Source Reference | Supplier's catchment reference. | Mandatory | String | (empty) | (empty) | (empty) | (empty) | (empty) | (empty) | (empty) | (empty) | SUPP_SCH | A-1: point.dbf | HADDMS | SUPP_SCH |  |  | PHYSICAL DAMAGE | Physical Damage | (empty) | (empty)
|  |  | System ID | The unique identity code for this item in its current prime system. | Mandatory | String | (empty) | (empty) | (empty) | (empty) | (empty) | (empty) | (empty) | (empty) | ASSET_REF | A-1: point.dbf | HADDMS | SYSTEM_ID |  |  | POOR REFLECTIVITY? | Poor Reflectivity? | (empty) | (empty)
| Inspection Chamber | Construct | Date of Construction | The date the asset was constructed; applicable to items built on-site. | Required | Date | (empty) | (empty) | (empty) | (empty) | (empty) | (empty) | (empty) | (empty) | CONSTR_YR | A-1: point.dbf | HADDMS | DATE_OF_CO |  |  | WORN/MISSING | Worn/Missing | (empty) | (empty)
|  | Inventory | Additional Information | A text note to provide specific information about an asset, in cases where an attribute value is set to "Other". | Optional | String | (empty) | (empty) | 50 | (empty) | (empty) | (empty) | (empty) | (empty) | REMARKS | A-1: point.dbf | HADDMS | ASSET_INFO |  | PEDESTRIAN_GUARD_RAIL_DEFECT_TYPE | FIRE DAMAGE | Fire damage | (empty) | (empty)
|  |  | Chamber Length | The length of the chamber. | Optional | Decimal | (empty) | Metres | (empty) | (empty) | (empty) | (empty) | (empty) | (empty) | CHAM_LENGT | A-1: point.dbf | HADDMS | CHAM_LENGT |  |  | GRAFFITI | Graffiti | (empty) | (empty)
|  |  | Chamber Shape | The shape code of the chamber cross-section. | Optional | String | DG_COVER_CHAM_SHAPE | (empty) | (empty) | (empty) | (empty) | (empty) | (empty) | (empty) | CHAM_SHAP | A-1: point.dbf | HADDMS | CHAM_SHAP |  |  | MISSING | Missing | (empty) | (empty)
|  |  | Chamber Width | The width or diameter of the chamber. | Optional | Decimal | (empty) | Metres | (empty) | (empty) | (empty) | (empty) | (empty) | (empty) | CHAM_WIDT | A-1: point.dbf | HADDMS | CHAM_WIDT |  |  | OFFENSIVE GRAFFITI | Offensive Graffiti | (empty) | (empty)
|  |  | Cover Duty | The duty of the cover. | Optional | String | DG_COVER_DUTY | (empty) | (empty) | (empty) | (empty) | (empty) | (empty) | (empty) | COVER_DUTY | A-1: point.dbf | HADDMS | COVER_DUTY |  |  | OTHER | Other | (empty) | (empty)
|  |  | Cover Hinged | Indicates whether the cover (or grating) is hinged. | Optional | Boolean | ALL_YES_NO | (empty) | (empty) | (empty) | (empty) | (empty) | (empty) | (empty) | COVER_HING | A-1: point.dbf | HADDMS | COVER_HING |  |  | PHYSICAL DAMAGE | Physical Damage | (empty) | (empty)
|  |  | Cover Length | The length of the cover. | Optional | Decimal | (empty) | Metres | (empty) | (empty) | (empty) | (empty) | (empty) | (empty) | COVER_LENG | A-1: point.dbf | HADDMS | COVER_LENG |  |  | REDUNDANT | Redundant | (empty) | (empty)
|  |  | Cover Level | The level of the cover of the asset. | Optional | Decimal | (empty) | Metres | (empty) | (empty) | (empty) | (empty) | (empty) | (empty) | COVER_LEVE | A-1: point.dbf | HADDMS | COVER_LEVE |  |  | UNSATISFACTORY CONDITION OF FIXINGS | Unsatisfactory Condition of Fixings | (empty) | (empty)
|  |  | Cover Shape | The shape code of the cover. | Optional | String | DG_COVER_CHAM_SHAPE | (empty) | (empty) | (empty) | (empty) | (empty) | (empty) | (empty) | COVER_SHAP | A-1: point.dbf | HADDMS | COVER_SHAP |  | PERFORMANCE_GRADE | FAIL | Asset is not functioning in line with its intended objectives(s). | (empty) | (empty)
|  |  | Cover Shape Text | Description of other cover shape. Required if Chamber Shape or Cover Shape is set to "Other". | Conditional | String | (empty) | (empty) | 50 | (empty) | (empty) | (empty) | (empty) | (empty) | OTHER_SHAP | A-1: point.dbf | HADDMS | OTHER_SHAP |  |  | PASS | Asset is effectively meeting its intended objective(s)/is new and will take time to effectively meet its intended objective(s) | (empty) | (empty)
|  |  | Cover Width | The width or diameter of the cover. | Optional | Decimal | (empty) | Metres | (empty) | (empty) | (empty) | (empty) | (empty) | (empty) | COVER_WIDT | A-1: point.dbf | HADDMS | COVER_WIDT |  |  | Monitor | Asset is meeting its objective but there is some risk of future failure. Monitoring recommended. | (empty) | (empty)
|  |  | Depth | The depth of the lowest point of the asset below cover level (e g. the depth of the sump below cover level). | Optional | Decimal | (empty) | (empty) | (empty) | (empty) | (empty) | (empty) | (empty) | (empty) | DEPTH | A-1: point.dbf | HADDMS | DEPTH |  | POST_DEFECT_TYPE | CORRODED | Corroded | (empty) | (empty)
|  |  | District/Division | District or division. | Optional | String | (empty) | (empty) | (empty) | (empty) | (empty) | (empty) | (empty) | (empty) | DISTRICT | A-1: point.dbf | HADDMS | DISTRICT |  |  | CRACKING/BUCKLING | Cracking/Buckling | (empty) | (empty)
|  |  | Drainage System Type | The type of drainage system. | Required | String | DG_SYSTEM_TYPE | (empty) | (empty) | (empty) | (empty) | (empty) | (empty) | (empty) | SYSTEM_TYP | A-1: point.dbf | HADDMS | SYSTEM_TYP |  |  | EXPOSED WIRING | Exposed Wiring | (empty) | (empty)
|  |  | Invert Level | The level of the lowest point of the asset (e g. the level of the sump). | Optional | Decimal | (empty) | Metres | (empty) | (empty) | (empty) | (empty) | (empty) | (empty) | INVERT_LEV | A-1: point.dbf | HADDMS | INVERT_LEV |  |  | FIRE DAMAGE | Fire damage | (empty) | (empty)
|  |  | Lined | Lining present. | Optional | Boolean | ALL_YES_NO | (empty) | (empty) | (empty) | (empty) | (empty) | (empty) | (empty) | LINED | A-1: point.dbf | HADDMS | LINED |  |  | GRAFFITI | Graffiti | (empty) | (empty)
|  |  | Lining Material | Material of lining. | Optional | String | DG_MATERIALANDLINING | (empty) | (empty) | (empty) | (empty) | (empty) | (empty) | (empty) | LINING_MA | A-1: point.dbf | HADDMS | LINING_MA |  |  | LOSS OF SURFACE PAINT/COATING | Loss of Surface Paint/Coating | (empty) | (empty)
|  |  | Lining Type | Type or method of lining. | Optional | String | DG_LINING_TYPE | (empty) | (empty) | (empty) | (empty) | (empty) | (empty) | (empty) | LINING_TY | A-1: point.dbf | HADDMS | LINING_TY |  |  | MISSING | Missing | (empty) | (empty)
|  |  | Location Sign | Indicates the presence of a sign specifying the location of the asset (description in "remarks"). | Optional | Boolean | ALL_YES_NO | (empty) | (empty) | (empty) | (empty) | (empty) | (empty) | (empty) | SIGN | A-1: point.dbf | HADDMS | SIGN |  |  | MISSING/UNSECURED DOOR | Missing/Unsecured Door | (empty) | (empty)
|  |  | Location Type Code | Location type code. | Required | String | DG01_LOCATION_TYPE | (empty) | (empty) | (empty) | (empty) | (empty) | (empty) | (empty) | LOC_TY_CO | A-1: point.dbf | HADDMS | LOC_TY_CO |  |  | NO POST CAPS | No Post Caps | (empty) | (empty)
|  |  | Manhole Construction Type | Manhole construction type. | Required | String | DG_MH_CONSTRUCTION | (empty) | (empty) | (empty) | (empty) | (empty) | (empty) | (empty) | MH_CONSTRUC | A-1: point.dbf | HADDMS | MH_CONSTRUC |  |  | OFFENSIVE GRAFFITI | Offensive Graffiti | (empty) | (empty)
|  |  | Manufacturer | The manufacturer of the cover. | Optional | String | (empty) | (empty) | (empty) | (empty) | (empty) | (empty) | (empty) | (empty) | MANFACTER | A-1: point.dbf | HADDMS | MANUFACTUR |  |  | OTHER | Other | (empty) | (empty)
|  |  | Material | The material of the main structure of the asset (not the material of components such as the cover). | Optional | String | DG_MATERIALANDLINING | (empty) | (empty) | (empty) | (empty) | (empty) | (empty) | (empty) | MATERIAL | A-1: point.dbf | HADDMS | MATERIAL |  |  | PHYSICAL DAMAGE | Physical Damage | (empty) | (empty)
|  |  | Number of Landings | The number of landings present. | Optional | Integer | (empty) | (empty) | (empty) | (empty) | (empty) | (empty) | (empty) | (empty) | NO_OF_LAND | A-1: point.dbf | HADDMS | NO_OF_LAND |  |  | POST MOVEMENT | Post Movement | (empty) | (empty)
|  |  | Street Location | Street name or place name at location of asset. | Optional | String | (empty) | (empty) | (empty) | (empty) | (empty) | (empty) | (empty) | (empty) | LOC_ST | A-1: point.dbf | HADDMS | LOC_ST |  |  | REDUNDANT | Redundant | (empty) | (empty)
|  |  | Town Location | Town or village at location of asset. | Optional | String | (empty) | (empty) | (empty) | (empty) | (empty) | (empty) | (empty) | (empty) | LOC_TOWN | A-1: point.dbf | HADDMS | LOC_TOWN |  |  | SEIZED DOOR LOCK | Seized Door Lock | (empty) | (empty)
|  |  | X (Easting) | OS Easting coordinate. | Mandatory | Decimal | (empty) | (empty) | (empty) | (empty) | (empty) | (empty) | (empty) | (empty) | EASTING | A-1: point.dbf | HADDMS | XCOORD |  |  | UNLAWFUL OBSTRUCTION | Unlawful Obstruction | (empty) | (empty)